## Index
Data Item Description | Worksheet Hyperlink
Beams | Click here to access worksheet
Columns | Click here to access worksheet
Walls | Click here to access worksheet
Slabs | Click here to access worksheet
Materials by Element Type | Click here to access worksheet
Total Embodied Flows | Click here to access worksheet
Total Embodied Flows per NFA | Click here to access worksheet
Embodied Flows By Element Type | Click here to access worksheet
© James Helal 2021

## Beams
| Story | Label | Section | Structural_Element_Type | Material | Cross_Section_Type | Width_(mm) | Depth_(mm) | Area_(cm^2) | Length_(mm) | Volume_(m^3) | Mass_(kg) | Long._Rebar_Material | Long._Rebar_Volume_(mm^3) | Long._Rebar_Mass_(kg) | Tran._Rebar_Material | Tran._Rebar_Volume_(mm^3) | Tran._Rebar_Mass_(kg)
0 | Story1 | B1 | 50 MPa RC Beam (25 cm x 25 cm) | Beam | 50MPa | Concrete Rectangular | 250 | 250 | 625 | 4350 | 0.27 | 665.14 | G300E | 1519890 | 11.93 | G300E | 695396.08 | 5.46
1 | Story1 | B10 | 50 MPa RC Beam (25 cm x 25 cm) | Beam | 50MPa | Concrete Rectangular | 250 | 250 | 625 | 6750 | 0.42 | 1032.11 | G300E | 3076031.25 | 24.14 | G300E | 696609.84 | 5.47
2 | Story1 | B11 | 50 MPa RC Beam (25 cm x 25 cm) | Beam | 50MPa | Concrete Rectangular | 250 | 250 | 625 | 4350 | 0.27 | 665.14 | G300E | 1695257.14 | 13.3 | G300E | 90626.04 | 0.71
3 | Story1 | B12 | 50 MPa RC Beam (25 cm x 25 cm) | Beam | 50MPa | Concrete Rectangular | 250 | 250 | 625 | 6750 | 0.42 | 1032.11 | G300E | 2959568.18 | 23.22 | G300E | 613022.73 | 4.81
4 | Story1 | B13 | 50 MPa RC Beam (25 cm x 25 cm) | Beam | 50MPa | Concrete Rectangular | 250 | 250 | 625 | 4350 | 0.27 | 665.14 | G300E | 1477446.43 | 11.59 | G300E | 643463.65 | 5.05
5 | Story1 | B14 | 50 MPa RC Beam (25 cm x 25 cm) | Beam | 50MPa | Concrete Rectangular | 250 | 250 | 625 | 6750 | 0.42 | 1032.11 | G300E | 2007000 | 15.75 | G300E | 1144383.05 | 8.98
6 | Story1 | B15 | 50 MPa RC Beam (25 cm x 25 cm) | Beam | 50MPa | Concrete Rectangular | 250 | 250 | 625 | 4350 | 0.27 | 665.14 | G300E | 1428250 | 11.21 | G300E | 708818.72 | 5.56
7 | Story1 | B16 | 50 MPa RC Beam (25 cm x 25 cm) | Beam | 50MPa | Concrete Rectangular | 250 | 250 | 625 | 4350 | 0.27 | 665.14 | G300E | 1131000 | 8.87 | G300E | 853842.86 | 6.7
8 | Story1 | B17 | 50 MPa RC Beam (25 cm x 25 cm) | Beam | 50MPa | Concrete Rectangular | 250 | 250 | 625 | 6750 | 0.42 | 1032.11 | G300E | 3000375 | 23.54 | G300E | 657767.56 | 5.16
9 | Story1 | B18 | 50 MPa RC Beam (25 cm x 25 cm) | Beam | 50MPa | Concrete Rectangular | 250 | 250 | 625 | 4350 | 0.27 | 665.14 | G300E | 1602353.57 | 12.57 | G300E | 45313.02 | 0.36
10 | Story1 | B19 | 50 MPa RC Beam (25 cm x 25 cm) | Beam | 50MPa | Concrete Rectangular | 250 | 250 | 625 | 6750 | 0.42 | 1032.11 | G300E | 3172806.82 | 24.9 | G300E | 89489.66 | 0.7
11 | Story1 | B2 | 50 MPa RC Beam (25 cm x 25 cm) | Beam | 50MPa | Concrete Rectangular | 250 | 250 | 625 | 6750 | 0.42 | 1032.11 | G300E | 2144812.5 | 16.83 | G300E | 1259071.17 | 9.88
12 | Story1 | B20 | 50 MPa RC Beam (25 cm x 25 cm) | Beam | 50MPa | Concrete Rectangular | 250 | 250 | 625 | 4350 | 0.27 | 665.14 | G300E | 1563825 | 12.27 | G300E | 45313.02 | 0.36
13 | Story1 | B21 | 50 MPa RC Beam (25 cm x 25 cm) | Beam | 50MPa | Concrete Rectangular | 250 | 250 | 625 | 6750 | 0.42 | 1032.11 | G300E | 2518670.45 | 19.76 | G300E | 89489.66 | 0.7
14 | Story1 | B22 | 50 MPa RC Beam (25 cm x 25 cm) | Beam | 50MPa | Concrete Rectangular | 250 | 250 | 625 | 4800 | 0.3 | 733.94 | G300E | 1537371.43 | 12.06 | G300E | 595857.43 | 4.68
15 | Story1 | B23 | 50 MPa RC Beam (25 cm x 25 cm) | Beam | 50MPa | Concrete Rectangular | 250 | 250 | 625 | 6750 | 0.42 | 1032.11 | G300E | 2757681.82 | 21.64 | G300E | 613022.73 | 4.81
16 | Story1 | B24 | 50 MPa RC Beam (25 cm x 25 cm) | Beam | 50MPa | Concrete Rectangular | 250 | 250 | 625 | 4800 | 0.3 | 733.94 | G300E | 1704640 | 13.38 | G300E | 745920 | 5.85
17 | Story1 | B25 | 50 MPa RC Beam (25 cm x 25 cm) | Beam | 50MPa | Concrete Rectangular | 250 | 250 | 625 | 6750 | 0.42 | 1032.11 | G300E | 3091806.82 | 24.26 | G300E | 89489.66 | 0.7
18 | Story1 | B26 | 50 MPa RC Beam (25 cm x 25 cm) | Beam | 50MPa | Concrete Rectangular | 250 | 250 | 625 | 4350 | 0.27 | 665.14 | G300E | 1563514.29 | 12.27 | G300E | 45313.02 | 0.36
19 | Story1 | B27 | 50 MPa RC Beam (25 cm x 25 cm) | Beam | 50MPa | Concrete Rectangular | 250 | 250 | 625 | 6750 | 0.42 | 1032.11 | G300E | 3173113.64 | 24.9 | G300E | 89489.66 | 0.7
20 | Story1 | B28 | 50 MPa RC Beam (25 cm x 25 cm) | Beam | 50MPa | Concrete Rectangular | 250 | 250 | 625 | 4350 | 0.27 | 665.14 | G300E | 1602353.57 | 12.57 | G300E | 45313.02 | 0.36
21 | Story1 | B29 | 50 MPa RC Beam (25 cm x 25 cm) | Beam | 50MPa | Concrete Rectangular | 250 | 250 | 625 | 6750 | 0.42 | 1032.11 | G300E | 3000375 | 23.54 | G300E | 657767.56 | 5.16
22 | Story1 | B3 | 50 MPa RC Beam (25 cm x 25 cm) | Beam | 50MPa | Concrete Rectangular | 250 | 250 | 625 | 4350 | 0.27 | 665.14 | G300E | 1476825 | 11.59 | G300E | 643463.65 | 5.05
23 | Story1 | B30 | 50 MPa RC Beam (25 cm x 25 cm) | Beam | 50MPa | Concrete Rectangular | 250 | 250 | 625 | 4350 | 0.27 | 665.14 | G300E | 1131000 | 8.87 | G300E | 853842.86 | 6.7
24 | Story1 | B31 | 50 MPa RC Beam (25 cm x 25 cm) | Beam | 50MPa | Concrete Rectangular | 250 | 250 | 625 | 4350 | 0.27 | 665.14 | G300E | 1027221.43 | 8.06 | G300E | 894857.14 | 7.02
25 | Story1 | B32 | 50 MPa RC Beam (25 cm x 25 cm) | Beam | 50MPa | Concrete Rectangular | 250 | 250 | 625 | 6750 | 0.42 | 1032.11 | G300E | 3496193.18 | 27.43 | G300E | 111862.07 | 0.88
26 | Story1 | B33 | 50 MPa RC Beam (25 cm x 25 cm) | Beam | 50MPa | Concrete Rectangular | 250 | 250 | 625 | 4350 | 0.27 | 665.14 | G300E | 1584021.43 | 12.43 | G300E | 45313.02 | 0.36
27 | Story1 | B34 | 50 MPa RC Beam (25 cm x 25 cm) | Beam | 50MPa | Concrete Rectangular | 250 | 250 | 625 | 6750 | 0.42 | 1032.11 | G300E | 3054375 | 23.97 | G300E | 67117.24 | 0.53
28 | Story1 | B35 | 50 MPa RC Beam (25 cm x 25 cm) | Beam | 50MPa | Concrete Rectangular | 250 | 250 | 625 | 4350 | 0.27 | 665.14 | G300E | 1528714.29 | 11.99 | G300E | 0 | 0
29 | Story1 | B36 | 50 MPa RC Beam (25 cm x 25 cm) | Beam | 50MPa | Concrete Rectangular | 250 | 250 | 625 | 7200 | 0.45 | 1100.92 | G300E | 3614400 | 28.36 | G300E | 439800.26 | 3.45
30 | Story1 | B4 | 50 MPa RC Beam (25 cm x 25 cm) | Beam | 50MPa | Concrete Rectangular | 250 | 250 | 625 | 6750 | 0.42 | 1032.11 | G300E | 2958647.73 | 23.21 | G300E | 613022.73 | 4.81
31 | Story1 | B40 | 50 MPa RC Beam (25 cm x 25 cm) | Beam | 50MPa | Concrete Rectangular | 250 | 250 | 625 | 6750 | 0.42 | 1032.11 | G300E | 3381456.52 | 26.53 | G300E | 412312.74 | 3.24
32 | Story1 | B41 | 50 MPa RC Beam (25 cm x 25 cm) | Beam | 50MPa | Concrete Rectangular | 250 | 250 | 625 | 4350 | 0.27 | 665.14 | G300E | 1528714.29 | 11.99 | G300E | 0 | 0
33 | Story1 | B42 | 50 MPa RC Beam (25 cm x 25 cm) | Beam | 50MPa | Concrete Rectangular | 250 | 250 | 625 | 6750 | 0.42 | 1032.11 | G300E | 3054375 | 23.97 | G300E | 67117.24 | 0.53
34 | Story1 | B43 | 50 MPa RC Beam (25 cm x 25 cm) | Beam | 50MPa | Concrete Rectangular | 250 | 250 | 625 | 4350 | 0.27 | 665.14 | G300E | 1584021.43 | 12.43 | G300E | 45313.02 | 0.36
35 | Story1 | B44 | 50 MPa RC Beam (25 cm x 25 cm) | Beam | 50MPa | Concrete Rectangular | 250 | 250 | 625 | 6750 | 0.42 | 1032.11 | G300E | 3496193.18 | 27.43 | G300E | 111862.07 | 0.88
36 | Story1 | B45 | 50 MPa RC Beam (25 cm x 25 cm) | Beam | 50MPa | Concrete Rectangular | 250 | 250 | 625 | 4350 | 0.27 | 665.14 | G300E | 1027221.43 | 8.06 | G300E | 894857.14 | 7.02
37 | Story1 | B46 | 50 MPa RC Beam (25 cm x 25 cm) | Beam | 50MPa | Concrete Rectangular | 250 | 250 | 625 | 4350 | 0.27 | 665.14 | G300E | 1130689.29 | 8.87 | G300E | 853842.86 | 6.7
38 | Story1 | B47 | 50 MPa RC Beam (25 cm x 25 cm) | Beam | 50MPa | Concrete Rectangular | 250 | 250 | 625 | 6750 | 0.42 | 1032.11 | G300E | 3496193.18 | 27.43 | G300E | 111862.07 | 0.88
39 | Story1 | B48 | 50 MPa RC Beam (25 cm x 25 cm) | Beam | 50MPa | Concrete Rectangular | 250 | 250 | 625 | 4350 | 0.27 | 665.14 | G300E | 1602353.57 | 12.57 | G300E | 45313.02 | 0.36
40 | Story1 | B49 | 50 MPa RC Beam (25 cm x 25 cm) | Beam | 50MPa | Concrete Rectangular | 250 | 250 | 625 | 6750 | 0.42 | 1032.11 | G300E | 3054375 | 23.97 | G300E | 67117.24 | 0.53
41 | Story1 | B5 | 50 MPa RC Beam (25 cm x 25 cm) | Beam | 50MPa | Concrete Rectangular | 250 | 250 | 625 | 4350 | 0.27 | 665.14 | G300E | 1706132.14 | 13.39 | G300E | 90626.04 | 0.71
42 | Story1 | B50 | 50 MPa RC Beam (25 cm x 25 cm) | Beam | 50MPa | Concrete Rectangular | 250 | 250 | 625 | 4350 | 0.27 | 665.14 | G300E | 1563514.29 | 12.27 | G300E | 45313.02 | 0.36
43 | Story1 | B51 | 50 MPa RC Beam (25 cm x 25 cm) | Beam | 50MPa | Concrete Rectangular | 250 | 250 | 625 | 7200 | 0.45 | 1100.92 | G300E | 3609078.26 | 28.32 | G300E | 439800.26 | 3.45
44 | Story1 | B52 | 50 MPa RC Beam (25 cm x 25 cm) | Beam | 50MPa | Concrete Rectangular | 250 | 250 | 625 | 4350 | 0.27 | 665.14 | G300E | 1546570 | 12.13 | G300E | 675990 | 5.3
45 | Story1 | B54 | 50 MPa RC Beam (25 cm x 25 cm) | Beam | 50MPa | Concrete Rectangular | 250 | 250 | 625 | 4350 | 0.27 | 665.14 | G300E | 1546570 | 12.13 | G300E | 675990 | 5.3
46 | Story1 | B55 | 50 MPa RC Beam (25 cm x 25 cm) | Beam | 50MPa | Concrete Rectangular | 250 | 250 | 625 | 6750 | 0.42 | 1032.11 | G300E | 3383510.87 | 26.55 | G300E | 412312.74 | 3.24
47 | Story1 | B56 | 50 MPa RC Beam (25 cm x 25 cm) | Beam | 50MPa | Concrete Rectangular | 250 | 250 | 625 | 4350 | 0.27 | 665.14 | G300E | 1563514.29 | 12.27 | G300E | 45313.02 | 0.36
48 | Story1 | B57 | 50 MPa RC Beam (25 cm x 25 cm) | Beam | 50MPa | Concrete Rectangular | 250 | 250 | 625 | 6750 | 0.42 | 1032.11 | G300E | 3054375 | 23.97 | G300E | 67117.24 | 0.53
49 | Story1 | B58 | 50 MPa RC Beam (25 cm x 25 cm) | Beam | 50MPa | Concrete Rectangular | 250 | 250 | 625 | 4350 | 0.27 | 665.14 | G300E | 1602353.57 | 12.57 | G300E | 45313.02 | 0.36
50 | Story1 | B59 | 50 MPa RC Beam (25 cm x 25 cm) | Beam | 50MPa | Concrete Rectangular | 250 | 250 | 625 | 6750 | 0.42 | 1032.11 | G300E | 3496193.18 | 27.43 | G300E | 111862.07 | 0.88
51 | Story1 | B6 | 50 MPa RC Beam (25 cm x 25 cm) | Beam | 50MPa | Concrete Rectangular | 250 | 250 | 625 | 6750 | 0.42 | 1032.11 | G300E | 3066187.5 | 24.06 | G300E | 602953.59 | 4.73
52 | Story1 | B60 | 50 MPa RC Beam (25 cm x 25 cm) | Beam | 50MPa | Concrete Rectangular | 250 | 250 | 625 | 4350 | 0.27 | 665.14 | G300E | 1131000 | 8.87 | G300E | 853842.86 | 6.7
53 | Story1 | B61 | 50 MPa RC Beam (25 cm x 25 cm) | Beam | 50MPa | Concrete Rectangular | 250 | 250 | 625 | 4350 | 0.27 | 665.14 | G300E | 1452320 | 11.4 | G300E | 695396.08 | 5.46
54 | Story1 | B62 | 50 MPa RC Beam (25 cm x 25 cm) | Beam | 50MPa | Concrete Rectangular | 250 | 250 | 625 | 6750 | 0.42 | 1032.11 | G300E | 3000375 | 23.54 | G300E | 657767.56 | 5.16
55 | Story1 | B63 | 50 MPa RC Beam (25 cm x 25 cm) | Beam | 50MPa | Concrete Rectangular | 250 | 250 | 625 | 4350 | 0.27 | 665.14 | G300E | 1476825 | 11.59 | G300E | 643463.65 | 5.05
56 | Story1 | B64 | 50 MPa RC Beam (25 cm x 25 cm) | Beam | 50MPa | Concrete Rectangular | 250 | 250 | 625 | 6750 | 0.42 | 1032.11 | G300E | 3173113.64 | 24.9 | G300E | 89489.66 | 0.7
57 | Story1 | B65 | 50 MPa RC Beam (25 cm x 25 cm) | Beam | 50MPa | Concrete Rectangular | 250 | 250 | 625 | 4350 | 0.27 | 665.14 | G300E | 1695257.14 | 13.3 | G300E | 90626.04 | 0.71
58 | Story1 | B66 | 50 MPa RC Beam (25 cm x 25 cm) | Beam | 50MPa | Concrete Rectangular | 250 | 250 | 625 | 6750 | 0.42 | 1032.11 | G300E | 3091500 | 24.26 | G300E | 89489.66 | 0.7
59 | Story1 | B67 | 50 MPa RC Beam (25 cm x 25 cm) | Beam | 50MPa | Concrete Rectangular | 250 | 250 | 625 | 4350 | 0.27 | 665.14 | G300E | 1540210.71 | 12.09 | G300E | 333060.08 | 2.61
60 | Story1 | B68 | 50 MPa RC Beam (25 cm x 25 cm) | Beam | 50MPa | Concrete Rectangular | 250 | 250 | 625 | 6750 | 0.42 | 1032.11 | G300E | 2762590.91 | 21.68 | G300E | 613022.73 | 4.81
61 | Story1 | B69 | 50 MPa RC Beam (25 cm x 25 cm) | Beam | 50MPa | Concrete Rectangular | 250 | 250 | 625 | 4350 | 0.27 | 665.14 | G300E | 1540210.71 | 12.09 | G300E | 333060.08 | 2.61
62 | Story1 | B7 | 50 MPa RC Beam (25 cm x 25 cm) | Beam | 50MPa | Concrete Rectangular | 250 | 250 | 625 | 4350 | 0.27 | 665.14 | G300E | 1542696.43 | 12.1 | G300E | 333060.08 | 2.61
63 | Story1 | B70 | 50 MPa RC Beam (25 cm x 25 cm) | Beam | 50MPa | Concrete Rectangular | 250 | 250 | 625 | 6750 | 0.42 | 1032.11 | G300E | 3091500 | 24.26 | G300E | 89489.66 | 0.7
64 | Story1 | B71 | 50 MPa RC Beam (25 cm x 25 cm) | Beam | 50MPa | Concrete Rectangular | 250 | 250 | 625 | 4350 | 0.27 | 665.14 | G300E | 1695257.14 | 13.3 | G300E | 90626.04 | 0.71
65 | Story1 | B72 | 50 MPa RC Beam (25 cm x 25 cm) | Beam | 50MPa | Concrete Rectangular | 250 | 250 | 625 | 6750 | 0.42 | 1032.11 | G300E | 3173113.64 | 24.9 | G300E | 89489.66 | 0.7
66 | Story1 | B73 | 50 MPa RC Beam (25 cm x 25 cm) | Beam | 50MPa | Concrete Rectangular | 250 | 250 | 625 | 4350 | 0.27 | 665.14 | G300E | 1477446.43 | 11.59 | G300E | 643463.65 | 5.05
67 | Story1 | B74 | 50 MPa RC Beam (25 cm x 25 cm) | Beam | 50MPa | Concrete Rectangular | 250 | 250 | 625 | 6750 | 0.42 | 1032.11 | G300E | 3000375 | 23.54 | G300E | 657767.56 | 5.16
68 | Story1 | B75 | 50 MPa RC Beam (25 cm x 25 cm) | Beam | 50MPa | Concrete Rectangular | 250 | 250 | 625 | 4350 | 0.27 | 665.14 | G300E | 1360390 | 10.67 | G300E | 708826.7 | 5.56
69 | Story1 | B76 | 50 MPa RC Beam (25 cm x 25 cm) | Beam | 50MPa | Concrete Rectangular | 250 | 250 | 625 | 6750 | 0.42 | 1032.11 | G300E | 2144812.5 | 16.83 | G300E | 1259070.47 | 9.88
70 | Story1 | B77 | 50 MPa RC Beam (25 cm x 25 cm) | Beam | 50MPa | Concrete Rectangular | 250 | 250 | 625 | 6750 | 0.42 | 1032.11 | G300E | 2959568.18 | 23.22 | G300E | 613022.73 | 4.81
71 | Story1 | B78 | 50 MPa RC Beam (25 cm x 25 cm) | Beam | 50MPa | Concrete Rectangular | 250 | 250 | 625 | 6750 | 0.42 | 1032.11 | G300E | 3286968.75 | 25.79 | G300E | 696609.84 | 5.47
72 | Story1 | B79 | 50 MPa RC Beam (25 cm x 25 cm) | Beam | 50MPa | Concrete Rectangular | 250 | 250 | 625 | 6750 | 0.42 | 1032.11 | G300E | 2983500 | 23.41 | G300E | 613022.73 | 4.81
73 | Story1 | B8 | 50 MPa RC Beam (25 cm x 25 cm) | Beam | 50MPa | Concrete Rectangular | 250 | 250 | 625 | 6750 | 0.42 | 1032.11 | G300E | 2983500 | 23.41 | G300E | 613022.73 | 4.81
74 | Story1 | B80 | 50 MPa RC Beam (25 cm x 25 cm) | Beam | 50MPa | Concrete Rectangular | 250 | 250 | 625 | 6750 | 0.42 | 1032.11 | G300E | 3076031.25 | 24.14 | G300E | 696609.84 | 5.47
75 | Story1 | B81 | 50 MPa RC Beam (25 cm x 25 cm) | Beam | 50MPa | Concrete Rectangular | 250 | 250 | 625 | 6750 | 0.42 | 1032.11 | G300E | 2959568.18 | 23.22 | G300E | 613022.73 | 4.81
76 | Story1 | B82 | 50 MPa RC Beam (25 cm x 25 cm) | Beam | 50MPa | Concrete Rectangular | 250 | 250 | 625 | 6750 | 0.42 | 1032.11 | G300E | 2007000 | 15.75 | G300E | 1144383.05 | 8.98
77 | Story1 | B9 | 50 MPa RC Beam (25 cm x 25 cm) | Beam | 50MPa | Concrete Rectangular | 250 | 250 | 625 | 4350 | 0.27 | 665.14 | G300E | 1539278.57 | 12.08 | G300E | 333060.08 | 2.61
78 | Story10 | B1 | 50 MPa RC Beam (25 cm x 25 cm) | Beam | 50MPa | Concrete Rectangular | 250 | 250 | 625 | 4387.5 | 0.27 | 670.87 | G300E | 1321577.68 | 10.37 | G300E | 793510.71 | 6.23
79 | Story10 | B10 | 50 MPa RC Beam (25 cm x 25 cm) | Beam | 50MPa | Concrete Rectangular | 250 | 250 | 625 | 6787.5 | 0.42 | 1037.84 | G300E | 2718541.3 | 21.33 | G300E | 1475789.89 | 11.58
80 | Story10 | B11 | 50 MPa RC Beam (25 cm x 25 cm) | Beam | 50MPa | Concrete Rectangular | 250 | 250 | 625 | 4387.5 | 0.27 | 670.87 | G300E | 2166171.43 | 17 | G300E | 743268.35 | 5.83
81 | Story10 | B12 | 50 MPa RC Beam (25 cm x 25 cm) | Beam | 50MPa | Concrete Rectangular | 250 | 250 | 625 | 6787.5 | 0.42 | 1037.84 | G300E | 3953410.23 | 31.02 | G300E | 840339.55 | 6.59
82 | Story10 | B13 | 50 MPa RC Beam (25 cm x 25 cm) | Beam | 50MPa | Concrete Rectangular | 250 | 250 | 625 | 4387.5 | 0.27 | 670.87 | G300E | 1631836.61 | 12.8 | G300E | 671862.58 | 5.27
83 | Story10 | B14 | 50 MPa RC Beam (25 cm x 25 cm) | Beam | 50MPa | Concrete Rectangular | 250 | 250 | 625 | 6787.5 | 0.42 | 1037.84 | G300E | 2433466.3 | 19.09 | G300E | 1414431.63 | 11.1
84 | Story10 | B15 | 50 MPa RC Beam (25 cm x 25 cm) | Beam | 50MPa | Concrete Rectangular | 250 | 250 | 625 | 4387.5 | 0.27 | 670.87 | G300E | 1320637.5 | 10.36 | G300E | 794450.89 | 6.23
85 | Story10 | B16 | 50 MPa RC Beam (25 cm x 25 cm) | Beam | 50MPa | Concrete Rectangular | 250 | 250 | 625 | 4387.5 | 0.27 | 670.87 | G300E | 1223799.11 | 9.6 | G300E | 1036076.79 | 8.13
86 | Story10 | B17 | 50 MPa RC Beam (25 cm x 25 cm) | Beam | 50MPa | Concrete Rectangular | 250 | 250 | 625 | 6787.5 | 0.42 | 1037.84 | G300E | 4551327.27 | 35.71 | G300E | 855508.07 | 6.71
87 | Story10 | B18 | 50 MPa RC Beam (25 cm x 25 cm) | Beam | 50MPa | Concrete Rectangular | 250 | 250 | 625 | 4387.5 | 0.27 | 670.87 | G300E | 2144547.32 | 16.83 | G300E | 137110.94 | 1.08
88 | Story10 | B19 | 50 MPa RC Beam (25 cm x 25 cm) | Beam | 50MPa | Concrete Rectangular | 250 | 250 | 625 | 6787.5 | 0.42 | 1037.84 | G300E | 4419896.59 | 34.68 | G300E | 706415.23 | 5.54
89 | Story10 | B2 | 50 MPa RC Beam (25 cm x 25 cm) | Beam | 50MPa | Concrete Rectangular | 250 | 250 | 625 | 6787.5 | 0.42 | 1037.84 | G300E | 2721787.5 | 21.36 | G300E | 1416792.5 | 11.12
90 | Story10 | B20 | 50 MPa RC Beam (25 cm x 25 cm) | Beam | 50MPa | Concrete Rectangular | 250 | 250 | 625 | 4387.5 | 0.27 | 670.87 | G300E | 2117595.54 | 16.62 | G300E | 763269.87 | 5.99
91 | Story10 | B21 | 50 MPa RC Beam (25 cm x 25 cm) | Beam | 50MPa | Concrete Rectangular | 250 | 250 | 625 | 6787.5 | 0.42 | 1037.84 | G300E | 3201848.86 | 25.12 | G300E | 603677.16 | 4.74
92 | Story10 | B22 | 50 MPa RC Beam (25 cm x 25 cm) | Beam | 50MPa | Concrete Rectangular | 250 | 250 | 625 | 4800 | 0.3 | 733.94 | G300E | 2565600 | 20.13 | G300E | 695229.43 | 5.46
93 | Story10 | B23 | 50 MPa RC Beam (25 cm x 25 cm) | Beam | 50MPa | Concrete Rectangular | 250 | 250 | 625 | 6787.5 | 0.42 | 1037.84 | G300E | 3521169.89 | 27.63 | G300E | 661421.82 | 5.19
94 | Story10 | B24 | 50 MPa RC Beam (25 cm x 25 cm) | Beam | 50MPa | Concrete Rectangular | 250 | 250 | 625 | 4800 | 0.3 | 733.94 | G300E | 2668160 | 20.94 | G300E | 806667.2 | 6.33
95 | Story10 | B25 | 50 MPa RC Beam (25 cm x 25 cm) | Beam | 50MPa | Concrete Rectangular | 250 | 250 | 625 | 6787.5 | 0.42 | 1037.84 | G300E | 3932739.2 | 30.86 | G300E | 603677.16 | 4.74
96 | Story10 | B26 | 50 MPa RC Beam (25 cm x 25 cm) | Beam | 50MPa | Concrete Rectangular | 250 | 250 | 625 | 4387.5 | 0.27 | 670.87 | G300E | 2116968.75 | 16.61 | G300E | 763269.87 | 5.99
97 | Story10 | B27 | 50 MPa RC Beam (25 cm x 25 cm) | Beam | 50MPa | Concrete Rectangular | 250 | 250 | 625 | 6787.5 | 0.42 | 1037.84 | G300E | 4419896.59 | 34.68 | G300E | 706415.23 | 5.54
98 | Story10 | B28 | 50 MPa RC Beam (25 cm x 25 cm) | Beam | 50MPa | Concrete Rectangular | 250 | 250 | 625 | 4387.5 | 0.27 | 670.87 | G300E | 2142040.18 | 16.81 | G300E | 137110.94 | 1.08
99 | Story10 | B29 | 50 MPa RC Beam (25 cm x 25 cm) | Beam | 50MPa | Concrete Rectangular | 250 | 250 | 625 | 6787.5 | 0.42 | 1037.84 | G300E | 4552252.84 | 35.72 | G300E | 855434.8 | 6.71
100 | Story10 | B3 | 50 MPa RC Beam (25 cm x 25 cm) | Beam | 50MPa | Concrete Rectangular | 250 | 250 | 625 | 4387.5 | 0.27 | 670.87 | G300E | 1632150 | 12.81 | G300E | 671862.58 | 5.27
101 | Story10 | B30 | 50 MPa RC Beam (25 cm x 25 cm) | Beam | 50MPa | Concrete Rectangular | 250 | 250 | 625 | 4387.5 | 0.27 | 670.87 | G300E | 1223485.71 | 9.6 | G300E | 1036076.79 | 8.13
102 | Story10 | B31 | 50 MPa RC Beam (25 cm x 25 cm) | Beam | 50MPa | Concrete Rectangular | 250 | 250 | 625 | 4387.5 | 0.27 | 670.87 | G300E | 1350096.43 | 10.59 | G300E | 1037957.14 | 8.14
103 | Story10 | B32 | 50 MPa RC Beam (25 cm x 25 cm) | Beam | 50MPa | Concrete Rectangular | 250 | 250 | 625 | 6787.5 | 0.42 | 1037.84 | G300E | 5106668.18 | 40.07 | G300E | 765053.06 | 6
104 | Story10 | B33 | 50 MPa RC Beam (25 cm x 25 cm) | Beam | 50MPa | Concrete Rectangular | 250 | 250 | 625 | 4387.5 | 0.27 | 670.87 | G300E | 2069019.64 | 16.23 | G300E | 137110.94 | 1.08
105 | Story10 | B34 | 50 MPa RC Beam (25 cm x 25 cm) | Beam | 50MPa | Concrete Rectangular | 250 | 250 | 625 | 6787.5 | 0.42 | 1037.84 | G300E | 4481601.14 | 35.16 | G300E | 706415.23 | 5.54
106 | Story10 | B35 | 50 MPa RC Beam (25 cm x 25 cm) | Beam | 50MPa | Concrete Rectangular | 250 | 250 | 625 | 4387.5 | 0.27 | 670.87 | G300E | 1968107.14 | 15.44 | G300E | 717566.22 | 5.63
107 | Story10 | B36 | 50 MPa RC Beam (25 cm x 25 cm) | Beam | 50MPa | Concrete Rectangular | 250 | 250 | 625 | 7200 | 0.45 | 1100.92 | G300E | 5655130.43 | 44.37 | G300E | 821009.74 | 6.44
108 | Story10 | B4 | 50 MPa RC Beam (25 cm x 25 cm) | Beam | 50MPa | Concrete Rectangular | 250 | 250 | 625 | 6787.5 | 0.42 | 1037.84 | G300E | 3954335.8 | 31.03 | G300E | 842190.69 | 6.61
109 | Story10 | B40 | 50 MPa RC Beam (25 cm x 25 cm) | Beam | 50MPa | Concrete Rectangular | 250 | 250 | 625 | 6787.5 | 0.42 | 1037.84 | G300E | 5288052.72 | 41.49 | G300E | 675701.53 | 5.3
110 | Story10 | B41 | 50 MPa RC Beam (25 cm x 25 cm) | Beam | 50MPa | Concrete Rectangular | 250 | 250 | 625 | 4387.5 | 0.27 | 670.87 | G300E | 1968107.14 | 15.44 | G300E | 717566.22 | 5.63
111 | Story10 | B42 | 50 MPa RC Beam (25 cm x 25 cm) | Beam | 50MPa | Concrete Rectangular | 250 | 250 | 625 | 6787.5 | 0.42 | 1037.84 | G300E | 4480058.52 | 35.15 | G300E | 500939.1 | 3.93
112 | Story10 | B43 | 50 MPa RC Beam (25 cm x 25 cm) | Beam | 50MPa | Concrete Rectangular | 250 | 250 | 625 | 4387.5 | 0.27 | 670.87 | G300E | 2069019.64 | 16.23 | G300E | 137110.94 | 1.08
113 | Story10 | B44 | 50 MPa RC Beam (25 cm x 25 cm) | Beam | 50MPa | Concrete Rectangular | 250 | 250 | 625 | 6787.5 | 0.42 | 1037.84 | G300E | 5106668.18 | 40.07 | G300E | 354119.3 | 2.78
114 | Story10 | B45 | 50 MPa RC Beam (25 cm x 25 cm) | Beam | 50MPa | Concrete Rectangular | 250 | 250 | 625 | 4387.5 | 0.27 | 670.87 | G300E | 1194653.57 | 9.37 | G300E | 1037957.14 | 8.14
115 | Story10 | B46 | 50 MPa RC Beam (25 cm x 25 cm) | Beam | 50MPa | Concrete Rectangular | 250 | 250 | 625 | 4387.5 | 0.27 | 670.87 | G300E | 1223485.71 | 9.6 | G300E | 1036076.79 | 8.13
116 | Story10 | B47 | 50 MPa RC Beam (25 cm x 25 cm) | Beam | 50MPa | Concrete Rectangular | 250 | 250 | 625 | 6787.5 | 0.42 | 1037.84 | G300E | 5106668.18 | 40.07 | G300E | 765056.92 | 6
117 | Story10 | B48 | 50 MPa RC Beam (25 cm x 25 cm) | Beam | 50MPa | Concrete Rectangular | 250 | 250 | 625 | 4387.5 | 0.27 | 670.87 | G300E | 2144547.32 | 16.83 | G300E | 137110.94 | 1.08
118 | Story10 | B49 | 50 MPa RC Beam (25 cm x 25 cm) | Beam | 50MPa | Concrete Rectangular | 250 | 250 | 625 | 6787.5 | 0.42 | 1037.84 | G300E | 4481292.61 | 35.16 | G300E | 706415.23 | 5.54
119 | Story10 | B5 | 50 MPa RC Beam (25 cm x 25 cm) | Beam | 50MPa | Concrete Rectangular | 250 | 250 | 625 | 4387.5 | 0.27 | 670.87 | G300E | 2180900.89 | 17.11 | G300E | 721902.01 | 5.66
120 | Story10 | B50 | 50 MPa RC Beam (25 cm x 25 cm) | Beam | 50MPa | Concrete Rectangular | 250 | 250 | 625 | 4387.5 | 0.27 | 670.87 | G300E | 2117908.93 | 16.62 | G300E | 763269.87 | 5.99
121 | Story10 | B51 | 50 MPa RC Beam (25 cm x 25 cm) | Beam | 50MPa | Concrete Rectangular | 250 | 250 | 625 | 7200 | 0.45 | 1100.92 | G300E | 5632278.26 | 44.19 | G300E | 821009.74 | 6.44
122 | Story10 | B52 | 50 MPa RC Beam (25 cm x 25 cm) | Beam | 50MPa | Concrete Rectangular | 250 | 250 | 625 | 4387.5 | 0.27 | 670.87 | G300E | 2444715 | 19.18 | G300E | 742024.24 | 5.82
123 | Story10 | B54 | 50 MPa RC Beam (25 cm x 25 cm) | Beam | 50MPa | Concrete Rectangular | 250 | 250 | 625 | 4387.5 | 0.27 | 670.87 | G300E | 2443837.5 | 19.18 | G300E | 742024.24 | 5.82
124 | Story10 | B55 | 50 MPa RC Beam (25 cm x 25 cm) | Beam | 50MPa | Concrete Rectangular | 250 | 250 | 625 | 6787.5 | 0.42 | 1037.84 | G300E | 5302513.04 | 41.61 | G300E | 675701.53 | 5.3
125 | Story10 | B56 | 50 MPa RC Beam (25 cm x 25 cm) | Beam | 50MPa | Concrete Rectangular | 250 | 250 | 625 | 4387.5 | 0.27 | 670.87 | G300E | 2117282.14 | 16.61 | G300E | 763269.87 | 5.99
126 | Story10 | B57 | 50 MPa RC Beam (25 cm x 25 cm) | Beam | 50MPa | Concrete Rectangular | 250 | 250 | 625 | 6787.5 | 0.42 | 1037.84 | G300E | 4480058.52 | 35.15 | G300E | 500939.1 | 3.93
127 | Story10 | B58 | 50 MPa RC Beam (25 cm x 25 cm) | Beam | 50MPa | Concrete Rectangular | 250 | 250 | 625 | 4387.5 | 0.27 | 670.87 | G300E | 2142040.18 | 16.81 | G300E | 137110.94 | 1.08
128 | Story10 | B59 | 50 MPa RC Beam (25 cm x 25 cm) | Beam | 50MPa | Concrete Rectangular | 250 | 250 | 625 | 6787.5 | 0.42 | 1037.84 | G300E | 5106668.18 | 40.07 | G300E | 354116.22 | 2.78
129 | Story10 | B6 | 50 MPa RC Beam (25 cm x 25 cm) | Beam | 50MPa | Concrete Rectangular | 250 | 250 | 625 | 6787.5 | 0.42 | 1037.84 | G300E | 3315829.5 | 26.02 | G300E | 1392795 | 10.93
130 | Story10 | B60 | 50 MPa RC Beam (25 cm x 25 cm) | Beam | 50MPa | Concrete Rectangular | 250 | 250 | 625 | 4387.5 | 0.27 | 670.87 | G300E | 1223485.71 | 9.6 | G300E | 1036076.79 | 8.13
131 | Story10 | B61 | 50 MPa RC Beam (25 cm x 25 cm) | Beam | 50MPa | Concrete Rectangular | 250 | 250 | 625 | 4387.5 | 0.27 | 670.87 | G300E | 1321577.68 | 10.37 | G300E | 793510.71 | 6.23
132 | Story10 | B62 | 50 MPa RC Beam (25 cm x 25 cm) | Beam | 50MPa | Concrete Rectangular | 250 | 250 | 625 | 6787.5 | 0.42 | 1037.84 | G300E | 4551018.75 | 35.71 | G300E | 855506.53 | 6.71
133 | Story10 | B63 | 50 MPa RC Beam (25 cm x 25 cm) | Beam | 50MPa | Concrete Rectangular | 250 | 250 | 625 | 4387.5 | 0.27 | 670.87 | G300E | 1632150 | 12.81 | G300E | 671862.58 | 5.27
134 | Story10 | B64 | 50 MPa RC Beam (25 cm x 25 cm) | Beam | 50MPa | Concrete Rectangular | 250 | 250 | 625 | 6787.5 | 0.42 | 1037.84 | G300E | 4420513.64 | 34.68 | G300E | 706415.23 | 5.54
135 | Story10 | B65 | 50 MPa RC Beam (25 cm x 25 cm) | Beam | 50MPa | Concrete Rectangular | 250 | 250 | 625 | 4387.5 | 0.27 | 670.87 | G300E | 2168678.57 | 17.02 | G300E | 720437.69 | 5.65
136 | Story10 | B66 | 50 MPa RC Beam (25 cm x 25 cm) | Beam | 50MPa | Concrete Rectangular | 250 | 250 | 625 | 6787.5 | 0.42 | 1037.84 | G300E | 3932739.2 | 30.86 | G300E | 603677.16 | 4.74
137 | Story10 | B67 | 50 MPa RC Beam (25 cm x 25 cm) | Beam | 50MPa | Concrete Rectangular | 250 | 250 | 625 | 4387.5 | 0.27 | 670.87 | G300E | 1977508.93 | 15.52 | G300E | 427338.58 | 3.35
138 | Story10 | B68 | 50 MPa RC Beam (25 cm x 25 cm) | Beam | 50MPa | Concrete Rectangular | 250 | 250 | 625 | 6787.5 | 0.42 | 1037.84 | G300E | 3526414.77 | 27.67 | G300E | 661421.82 | 5.19
139 | Story10 | B69 | 50 MPa RC Beam (25 cm x 25 cm) | Beam | 50MPa | Concrete Rectangular | 250 | 250 | 625 | 4387.5 | 0.27 | 670.87 | G300E | 1977195.54 | 15.51 | G300E | 427338.58 | 3.35
140 | Story10 | B7 | 50 MPa RC Beam (25 cm x 25 cm) | Beam | 50MPa | Concrete Rectangular | 250 | 250 | 625 | 4387.5 | 0.27 | 670.87 | G300E | 1972494.64 | 15.48 | G300E | 427338.58 | 3.35
141 | Story10 | B70 | 50 MPa RC Beam (25 cm x 25 cm) | Beam | 50MPa | Concrete Rectangular | 250 | 250 | 625 | 6787.5 | 0.42 | 1037.84 | G300E | 3933356.25 | 30.86 | G300E | 603677.16 | 4.74
142 | Story10 | B71 | 50 MPa RC Beam (25 cm x 25 cm) | Beam | 50MPa | Concrete Rectangular | 250 | 250 | 625 | 4387.5 | 0.27 | 670.87 | G300E | 2166171.43 | 17 | G300E | 743269.14 | 5.83
143 | Story10 | B72 | 50 MPa RC Beam (25 cm x 25 cm) | Beam | 50MPa | Concrete Rectangular | 250 | 250 | 625 | 6787.5 | 0.42 | 1037.84 | G300E | 4419896.59 | 34.68 | G300E | 706415.23 | 5.54
144 | Story10 | B73 | 50 MPa RC Beam (25 cm x 25 cm) | Beam | 50MPa | Concrete Rectangular | 250 | 250 | 625 | 4387.5 | 0.27 | 670.87 | G300E | 1631836.61 | 12.8 | G300E | 671862.58 | 5.27
145 | Story10 | B74 | 50 MPa RC Beam (25 cm x 25 cm) | Beam | 50MPa | Concrete Rectangular | 250 | 250 | 625 | 6787.5 | 0.42 | 1037.84 | G300E | 4552252.84 | 35.72 | G300E | 855434.8 | 6.71
146 | Story10 | B75 | 50 MPa RC Beam (25 cm x 25 cm) | Beam | 50MPa | Concrete Rectangular | 250 | 250 | 625 | 4387.5 | 0.27 | 670.87 | G300E | 1320637.5 | 10.36 | G300E | 794450.89 | 6.23
147 | Story10 | B76 | 50 MPa RC Beam (25 cm x 25 cm) | Beam | 50MPa | Concrete Rectangular | 250 | 250 | 625 | 6787.5 | 0.42 | 1037.84 | G300E | 2721787.5 | 21.36 | G300E | 1416792.5 | 11.12
148 | Story10 | B77 | 50 MPa RC Beam (25 cm x 25 cm) | Beam | 50MPa | Concrete Rectangular | 250 | 250 | 625 | 6787.5 | 0.42 | 1037.84 | G300E | 3955878.41 | 31.04 | G300E | 841265.12 | 6.6
149 | Story10 | B78 | 50 MPa RC Beam (25 cm x 25 cm) | Beam | 50MPa | Concrete Rectangular | 250 | 250 | 625 | 6787.5 | 0.42 | 1037.84 | G300E | 3109855.43 | 24.4 | G300E | 1378994.24 | 10.82
150 | Story10 | B79 | 50 MPa RC Beam (25 cm x 25 cm) | Beam | 50MPa | Concrete Rectangular | 250 | 250 | 625 | 6787.5 | 0.42 | 1037.84 | G300E | 3993209.66 | 31.33 | G300E | 661421.82 | 5.19
151 | Story10 | B8 | 50 MPa RC Beam (25 cm x 25 cm) | Beam | 50MPa | Concrete Rectangular | 250 | 250 | 625 | 6787.5 | 0.42 | 1037.84 | G300E | 3993518.18 | 31.33 | G300E | 683918.53 | 5.37
152 | Story10 | B80 | 50 MPa RC Beam (25 cm x 25 cm) | Beam | 50MPa | Concrete Rectangular | 250 | 250 | 625 | 6787.5 | 0.42 | 1037.84 | G300E | 2718836.41 | 21.33 | G300E | 1476675.22 | 11.59
153 | Story10 | B81 | 50 MPa RC Beam (25 cm x 25 cm) | Beam | 50MPa | Concrete Rectangular | 250 | 250 | 625 | 6787.5 | 0.42 | 1037.84 | G300E | 3953410.23 | 31.02 | G300E | 840339.55 | 6.59
154 | Story10 | B82 | 50 MPa RC Beam (25 cm x 25 cm) | Beam | 50MPa | Concrete Rectangular | 250 | 250 | 625 | 6787.5 | 0.42 | 1037.84 | G300E | 2433466.3 | 19.09 | G300E | 1414431.63 | 11.1
155 | Story10 | B9 | 50 MPa RC Beam (25 cm x 25 cm) | Beam | 50MPa | Concrete Rectangular | 250 | 250 | 625 | 4387.5 | 0.27 | 670.87 | G300E | 1976568.75 | 15.51 | G300E | 427338.58 | 3.35
156 | Story11 | B1 | 50 MPa RC Beam (27.5 cm x 25 cm) | Beam | 50MPa | Concrete Rectangular | 250 | 275 | 687.5 | 4387.5 | 0.3 | 737.96 | G300E | 1306534.82 | 10.25 | G300E | 1634030.36 | 12.82
157 | Story11 | B10 | 50 MPa RC Beam (27.5 cm x 25 cm) | Beam | 50MPa | Concrete Rectangular | 250 | 275 | 687.5 | 6787.5 | 0.47 | 1141.63 | G300E | 3838639.77 | 30.12 | G300E | 774894.24 | 6.08
158 | Story11 | B11 | 50 MPa RC Beam (27.5 cm x 25 cm) | Beam | 50MPa | Concrete Rectangular | 250 | 275 | 687.5 | 4387.5 | 0.3 | 737.96 | G300E | 2221328.57 | 17.43 | G300E | 134980.73 | 1.06
159 | Story11 | B12 | 50 MPa RC Beam (27.5 cm x 25 cm) | Beam | 50MPa | Concrete Rectangular | 250 | 275 | 687.5 | 6787.5 | 0.47 | 1141.63 | G300E | 3736210.23 | 29.32 | G300E | 851960.37 | 6.68
160 | Story11 | B13 | 50 MPa RC Beam (27.5 cm x 25 cm) | Beam | 50MPa | Concrete Rectangular | 250 | 275 | 687.5 | 4387.5 | 0.3 | 737.96 | G300E | 1880043.75 | 14.75 | G300E | 97088.64 | 0.76
161 | Story11 | B14 | 50 MPa RC Beam (27.5 cm x 25 cm) | Beam | 50MPa | Concrete Rectangular | 250 | 275 | 687.5 | 6787.5 | 0.47 | 1141.63 | G300E | 4106128.98 | 32.22 | G300E | 818151.98 | 6.42
162 | Story11 | B15 | 50 MPa RC Beam (27.5 cm x 25 cm) | Beam | 50MPa | Concrete Rectangular | 250 | 275 | 687.5 | 4387.5 | 0.3 | 737.96 | G300E | 1306848.21 | 10.25 | G300E | 1633090.18 | 12.81
163 | Story11 | B16 | 50 MPa RC Beam (27.5 cm x 25 cm) | Beam | 50MPa | Concrete Rectangular | 250 | 275 | 687.5 | 4387.5 | 0.3 | 737.96 | G300E | 1375794.64 | 10.79 | G300E | 1924545.54 | 15.1
164 | Story11 | B17 | 50 MPa RC Beam (27.5 cm x 25 cm) | Beam | 50MPa | Concrete Rectangular | 250 | 275 | 687.5 | 6787.5 | 0.47 | 1141.63 | G300E | 5038793.18 | 39.54 | G300E | 814287.58 | 6.39
165 | Story11 | B18 | 50 MPa RC Beam (27.5 cm x 25 cm) | Beam | 50MPa | Concrete Rectangular | 250 | 275 | 687.5 | 4387.5 | 0.3 | 737.96 | G300E | 2023891.07 | 15.88 | G300E | 150822.04 | 1.18
166 | Story11 | B19 | 50 MPa RC Beam (27.5 cm x 25 cm) | Beam | 50MPa | Concrete Rectangular | 250 | 275 | 687.5 | 6787.5 | 0.47 | 1141.63 | G300E | 4352638.64 | 34.15 | G300E | 754287.78 | 5.92
167 | Story11 | B2 | 50 MPa RC Beam (27.5 cm x 25 cm) | Beam | 50MPa | Concrete Rectangular | 250 | 275 | 687.5 | 6787.5 | 0.47 | 1141.63 | G300E | 4107363.07 | 32.23 | G300E | 822779.82 | 6.46
168 | Story11 | B20 | 50 MPa RC Beam (27.5 cm x 25 cm) | Beam | 50MPa | Concrete Rectangular | 250 | 275 | 687.5 | 4387.5 | 0.3 | 737.96 | G300E | 2086569.64 | 16.37 | G300E | 816468.46 | 6.41
169 | Story11 | B21 | 50 MPa RC Beam (27.5 cm x 25 cm) | Beam | 50MPa | Concrete Rectangular | 250 | 275 | 687.5 | 6787.5 | 0.47 | 1141.63 | G300E | 3551405.11 | 27.87 | G300E | 782253.13 | 6.14
170 | Story11 | B22 | 50 MPa RC Beam (27.5 cm x 25 cm) | Beam | 50MPa | Concrete Rectangular | 250 | 275 | 687.5 | 4800 | 0.33 | 807.34 | G300E | 2783657.14 | 21.84 | G300E | 1453586.66 | 11.41
171 | Story11 | B23 | 50 MPa RC Beam (27.5 cm x 25 cm) | Beam | 50MPa | Concrete Rectangular | 250 | 275 | 687.5 | 6787.5 | 0.47 | 1141.63 | G300E | 3056534.66 | 23.98 | G300E | 873736.36 | 6.86
172 | Story11 | B24 | 50 MPa RC Beam (27.5 cm x 25 cm) | Beam | 50MPa | Concrete Rectangular | 250 | 275 | 687.5 | 4800 | 0.33 | 807.34 | G300E | 2632640 | 20.66 | G300E | 1070853.92 | 8.4
173 | Story11 | B25 | 50 MPa RC Beam (27.5 cm x 25 cm) | Beam | 50MPa | Concrete Rectangular | 250 | 275 | 687.5 | 6787.5 | 0.47 | 1141.63 | G300E | 4349861.93 | 34.13 | G300E | 779124.94 | 6.11
174 | Story11 | B26 | 50 MPa RC Beam (27.5 cm x 25 cm) | Beam | 50MPa | Concrete Rectangular | 250 | 275 | 687.5 | 4387.5 | 0.3 | 737.96 | G300E | 2082182.14 | 16.34 | G300E | 816468.46 | 6.41
175 | Story11 | B27 | 50 MPa RC Beam (27.5 cm x 25 cm) | Beam | 50MPa | Concrete Rectangular | 250 | 275 | 687.5 | 6787.5 | 0.47 | 1141.63 | G300E | 4353564.2 | 34.16 | G300E | 754287.78 | 5.92
176 | Story11 | B28 | 50 MPa RC Beam (27.5 cm x 25 cm) | Beam | 50MPa | Concrete Rectangular | 250 | 275 | 687.5 | 4387.5 | 0.3 | 737.96 | G300E | 2015429.46 | 15.81 | G300E | 150822.04 | 1.18
177 | Story11 | B29 | 50 MPa RC Beam (27.5 cm x 25 cm) | Beam | 50MPa | Concrete Rectangular | 250 | 275 | 687.5 | 6787.5 | 0.47 | 1141.63 | G300E | 5039718.75 | 39.54 | G300E | 486692.44 | 3.82
178 | Story11 | B3 | 50 MPa RC Beam (27.5 cm x 25 cm) | Beam | 50MPa | Concrete Rectangular | 250 | 275 | 687.5 | 4387.5 | 0.3 | 737.96 | G300E | 1881297.32 | 14.76 | G300E | 97210.16 | 0.76
179 | Story11 | B30 | 50 MPa RC Beam (27.5 cm x 25 cm) | Beam | 50MPa | Concrete Rectangular | 250 | 275 | 687.5 | 4387.5 | 0.3 | 737.96 | G300E | 1213457.14 | 9.52 | G300E | 1923605.36 | 15.09
180 | Story11 | B31 | 50 MPa RC Beam (27.5 cm x 25 cm) | Beam | 50MPa | Concrete Rectangular | 250 | 275 | 687.5 | 4387.5 | 0.3 | 737.96 | G300E | 1370153.57 | 10.75 | G300E | 1936767.86 | 15.2
181 | Story11 | B32 | 50 MPa RC Beam (27.5 cm x 25 cm) | Beam | 50MPa | Concrete Rectangular | 250 | 275 | 687.5 | 6787.5 | 0.47 | 1141.63 | G300E | 5094944.32 | 39.98 | G300E | 818078.4 | 6.42
182 | Story11 | B33 | 50 MPa RC Beam (27.5 cm x 25 cm) | Beam | 50MPa | Concrete Rectangular | 250 | 275 | 687.5 | 4387.5 | 0.3 | 737.96 | G300E | 2038307.14 | 15.99 | G300E | 150822.04 | 1.18
183 | Story11 | B34 | 50 MPa RC Beam (27.5 cm x 25 cm) | Beam | 50MPa | Concrete Rectangular | 250 | 275 | 687.5 | 6787.5 | 0.47 | 1141.63 | G300E | 4550710.23 | 35.71 | G300E | 779034.16 | 6.11
184 | Story11 | B35 | 50 MPa RC Beam (27.5 cm x 25 cm) | Beam | 50MPa | Concrete Rectangular | 250 | 275 | 687.5 | 4387.5 | 0.3 | 737.96 | G300E | 1944916.07 | 15.26 | G300E | 816468.46 | 6.41
185 | Story11 | B36 | 50 MPa RC Beam (27.5 cm x 25 cm) | Beam | 50MPa | Concrete Rectangular | 250 | 275 | 687.5 | 7200 | 0.5 | 1211.01 | G300E | 5331756.52 | 41.83 | G300E | 986975.06 | 7.74
186 | Story11 | B4 | 50 MPa RC Beam (27.5 cm x 25 cm) | Beam | 50MPa | Concrete Rectangular | 250 | 275 | 687.5 | 6787.5 | 0.47 | 1141.63 | G300E | 3735284.66 | 29.31 | G300E | 853811.5 | 6.7
187 | Story11 | B40 | 50 MPa RC Beam (27.5 cm x 25 cm) | Beam | 50MPa | Concrete Rectangular | 250 | 275 | 687.5 | 6787.5 | 0.47 | 1141.63 | G300E | 5015962.5 | 39.36 | G300E | 930429.61 | 7.3
188 | Story11 | B41 | 50 MPa RC Beam (27.5 cm x 25 cm) | Beam | 50MPa | Concrete Rectangular | 250 | 275 | 687.5 | 4387.5 | 0.3 | 737.96 | G300E | 1943975.89 | 15.25 | G300E | 816468.46 | 6.41
189 | Story11 | B42 | 50 MPa RC Beam (27.5 cm x 25 cm) | Beam | 50MPa | Concrete Rectangular | 250 | 275 | 687.5 | 6787.5 | 0.47 | 1141.63 | G300E | 4549476.14 | 35.7 | G300E | 779034.16 | 6.11
190 | Story11 | B43 | 50 MPa RC Beam (27.5 cm x 25 cm) | Beam | 50MPa | Concrete Rectangular | 250 | 275 | 687.5 | 4387.5 | 0.3 | 737.96 | G300E | 2038307.14 | 15.99 | G300E | 150822.04 | 1.18
191 | Story11 | B44 | 50 MPa RC Beam (27.5 cm x 25 cm) | Beam | 50MPa | Concrete Rectangular | 250 | 275 | 687.5 | 6787.5 | 0.47 | 1141.63 | G300E | 5094327.27 | 39.97 | G300E | 490389.08 | 3.85
192 | Story11 | B45 | 50 MPa RC Beam (27.5 cm x 25 cm) | Beam | 50MPa | Concrete Rectangular | 250 | 275 | 687.5 | 4387.5 | 0.3 | 737.96 | G300E | 1206562.5 | 9.47 | G300E | 1936767.86 | 15.2
193 | Story11 | B46 | 50 MPa RC Beam (27.5 cm x 25 cm) | Beam | 50MPa | Concrete Rectangular | 250 | 275 | 687.5 | 4387.5 | 0.3 | 737.96 | G300E | 1375794.64 | 10.79 | G300E | 1924545.54 | 15.1
194 | Story11 | B47 | 50 MPa RC Beam (27.5 cm x 25 cm) | Beam | 50MPa | Concrete Rectangular | 250 | 275 | 687.5 | 6787.5 | 0.47 | 1141.63 | G300E | 5094635.8 | 39.97 | G300E | 818084.34 | 6.42
195 | Story11 | B48 | 50 MPa RC Beam (27.5 cm x 25 cm) | Beam | 50MPa | Concrete Rectangular | 250 | 275 | 687.5 | 4387.5 | 0.3 | 737.96 | G300E | 2023891.07 | 15.88 | G300E | 150822.04 | 1.18
196 | Story11 | B49 | 50 MPa RC Beam (27.5 cm x 25 cm) | Beam | 50MPa | Concrete Rectangular | 250 | 275 | 687.5 | 6787.5 | 0.47 | 1141.63 | G300E | 4550710.23 | 35.71 | G300E | 779034.16 | 6.11
197 | Story11 | B5 | 50 MPa RC Beam (27.5 cm x 25 cm) | Beam | 50MPa | Concrete Rectangular | 250 | 275 | 687.5 | 4387.5 | 0.3 | 737.96 | G300E | 2236371.43 | 17.55 | G300E | 137340.42 | 1.08
198 | Story11 | B50 | 50 MPa RC Beam (27.5 cm x 25 cm) | Beam | 50MPa | Concrete Rectangular | 250 | 275 | 687.5 | 4387.5 | 0.3 | 737.96 | G300E | 2086569.64 | 16.37 | G300E | 816468.46 | 6.41
199 | Story11 | B51 | 50 MPa RC Beam (27.5 cm x 25 cm) | Beam | 50MPa | Concrete Rectangular | 250 | 275 | 687.5 | 7200 | 0.5 | 1211.01 | G300E | 5325495.65 | 41.79 | G300E | 986975.06 | 7.74
200 | Story11 | B52 | 50 MPa RC Beam (27.5 cm x 25 cm) | Beam | 50MPa | Concrete Rectangular | 250 | 275 | 687.5 | 4387.5 | 0.3 | 737.96 | G300E | 2413417.5 | 18.94 | G300E | 1085882.41 | 8.52
201 | Story11 | B54 | 50 MPa RC Beam (27.5 cm x 25 cm) | Beam | 50MPa | Concrete Rectangular | 250 | 275 | 687.5 | 4387.5 | 0.3 | 737.96 | G300E | 2411370 | 18.92 | G300E | 1085882.41 | 8.52
202 | Story11 | B55 | 50 MPa RC Beam (27.5 cm x 25 cm) | Beam | 50MPa | Concrete Rectangular | 250 | 275 | 687.5 | 6787.5 | 0.47 | 1141.63 | G300E | 5018913.59 | 39.38 | G300E | 930429.61 | 7.3
203 | Story11 | B56 | 50 MPa RC Beam (27.5 cm x 25 cm) | Beam | 50MPa | Concrete Rectangular | 250 | 275 | 687.5 | 4387.5 | 0.3 | 737.96 | G300E | 2082495.54 | 16.34 | G300E | 816468.46 | 6.41
204 | Story11 | B57 | 50 MPa RC Beam (27.5 cm x 25 cm) | Beam | 50MPa | Concrete Rectangular | 250 | 275 | 687.5 | 6787.5 | 0.47 | 1141.63 | G300E | 4549476.14 | 35.7 | G300E | 779034.16 | 6.11
205 | Story11 | B58 | 50 MPa RC Beam (27.5 cm x 25 cm) | Beam | 50MPa | Concrete Rectangular | 250 | 275 | 687.5 | 4387.5 | 0.3 | 737.96 | G300E | 2015116.07 | 15.81 | G300E | 150822.04 | 1.18
206 | Story11 | B59 | 50 MPa RC Beam (27.5 cm x 25 cm) | Beam | 50MPa | Concrete Rectangular | 250 | 275 | 687.5 | 6787.5 | 0.47 | 1141.63 | G300E | 5094327.27 | 39.97 | G300E | 490385.69 | 3.85
207 | Story11 | B6 | 50 MPa RC Beam (27.5 cm x 25 cm) | Beam | 50MPa | Concrete Rectangular | 250 | 275 | 687.5 | 6787.5 | 0.47 | 1141.63 | G300E | 3862653.13 | 30.31 | G300E | 764619.72 | 6
208 | Story11 | B60 | 50 MPa RC Beam (27.5 cm x 25 cm) | Beam | 50MPa | Concrete Rectangular | 250 | 275 | 687.5 | 4387.5 | 0.3 | 737.96 | G300E | 1213457.14 | 9.52 | G300E | 1923605.36 | 15.09
209 | Story11 | B61 | 50 MPa RC Beam (27.5 cm x 25 cm) | Beam | 50MPa | Concrete Rectangular | 250 | 275 | 687.5 | 4387.5 | 0.3 | 737.96 | G300E | 1306534.82 | 10.25 | G300E | 1634030.36 | 12.82
210 | Story11 | B62 | 50 MPa RC Beam (27.5 cm x 25 cm) | Beam | 50MPa | Concrete Rectangular | 250 | 275 | 687.5 | 6787.5 | 0.47 | 1141.63 | G300E | 5038793.18 | 39.54 | G300E | 814285.89 | 6.39
211 | Story11 | B63 | 50 MPa RC Beam (27.5 cm x 25 cm) | Beam | 50MPa | Concrete Rectangular | 250 | 275 | 687.5 | 4387.5 | 0.3 | 737.96 | G300E | 1881297.32 | 14.76 | G300E | 97210.16 | 0.76
212 | Story11 | B64 | 50 MPa RC Beam (27.5 cm x 25 cm) | Beam | 50MPa | Concrete Rectangular | 250 | 275 | 687.5 | 6787.5 | 0.47 | 1141.63 | G300E | 4353872.73 | 34.16 | G300E | 754287.78 | 5.92
213 | Story11 | B65 | 50 MPa RC Beam (27.5 cm x 25 cm) | Beam | 50MPa | Concrete Rectangular | 250 | 275 | 687.5 | 4387.5 | 0.3 | 737.96 | G300E | 2224775.89 | 17.46 | G300E | 135086.74 | 1.06
214 | Story11 | B66 | 50 MPa RC Beam (27.5 cm x 25 cm) | Beam | 50MPa | Concrete Rectangular | 250 | 275 | 687.5 | 6787.5 | 0.47 | 1141.63 | G300E | 4349861.93 | 34.13 | G300E | 779153.79 | 6.11
215 | Story11 | B67 | 50 MPa RC Beam (27.5 cm x 25 cm) | Beam | 50MPa | Concrete Rectangular | 250 | 275 | 687.5 | 4387.5 | 0.3 | 737.96 | G300E | 2039247.32 | 16 | G300E | 816468.46 | 6.41
216 | Story11 | B68 | 50 MPa RC Beam (27.5 cm x 25 cm) | Beam | 50MPa | Concrete Rectangular | 250 | 275 | 687.5 | 6787.5 | 0.47 | 1141.63 | G300E | 3064247.73 | 24.04 | G300E | 655302.27 | 5.14
217 | Story11 | B69 | 50 MPa RC Beam (27.5 cm x 25 cm) | Beam | 50MPa | Concrete Rectangular | 250 | 275 | 687.5 | 4387.5 | 0.3 | 737.96 | G300E | 2038933.93 | 16 | G300E | 816468.46 | 6.41
218 | Story11 | B7 | 50 MPa RC Beam (27.5 cm x 25 cm) | Beam | 50MPa | Concrete Rectangular | 250 | 275 | 687.5 | 4387.5 | 0.3 | 737.96 | G300E | 2040187.5 | 16.01 | G300E | 816468.46 | 6.41
219 | Story11 | B70 | 50 MPa RC Beam (27.5 cm x 25 cm) | Beam | 50MPa | Concrete Rectangular | 250 | 275 | 687.5 | 6787.5 | 0.47 | 1141.63 | G300E | 4350787.5 | 34.14 | G300E | 779105.42 | 6.11
220 | Story11 | B71 | 50 MPa RC Beam (27.5 cm x 25 cm) | Beam | 50MPa | Concrete Rectangular | 250 | 275 | 687.5 | 4387.5 | 0.3 | 737.96 | G300E | 2221328.57 | 17.43 | G300E | 134985.04 | 1.06
221 | Story11 | B72 | 50 MPa RC Beam (27.5 cm x 25 cm) | Beam | 50MPa | Concrete Rectangular | 250 | 275 | 687.5 | 6787.5 | 0.47 | 1141.63 | G300E | 4353564.2 | 34.16 | G300E | 754287.78 | 5.92
222 | Story11 | B73 | 50 MPa RC Beam (27.5 cm x 25 cm) | Beam | 50MPa | Concrete Rectangular | 250 | 275 | 687.5 | 4387.5 | 0.3 | 737.96 | G300E | 1880043.75 | 14.75 | G300E | 97090.36 | 0.76
223 | Story11 | B74 | 50 MPa RC Beam (27.5 cm x 25 cm) | Beam | 50MPa | Concrete Rectangular | 250 | 275 | 687.5 | 6787.5 | 0.47 | 1141.63 | G300E | 5039718.75 | 39.54 | G300E | 486694.99 | 3.82
224 | Story11 | B75 | 50 MPa RC Beam (27.5 cm x 25 cm) | Beam | 50MPa | Concrete Rectangular | 250 | 275 | 687.5 | 4387.5 | 0.3 | 737.96 | G300E | 1306848.21 | 10.25 | G300E | 1633090.18 | 12.81
225 | Story11 | B76 | 50 MPa RC Beam (27.5 cm x 25 cm) | Beam | 50MPa | Concrete Rectangular | 250 | 275 | 687.5 | 6787.5 | 0.47 | 1141.63 | G300E | 4107054.55 | 32.23 | G300E | 822779.82 | 6.46
226 | Story11 | B77 | 50 MPa RC Beam (27.5 cm x 25 cm) | Beam | 50MPa | Concrete Rectangular | 250 | 275 | 687.5 | 6787.5 | 0.47 | 1141.63 | G300E | 3736518.75 | 29.32 | G300E | 852885.93 | 6.69
227 | Story11 | B78 | 50 MPa RC Beam (27.5 cm x 25 cm) | Beam | 50MPa | Concrete Rectangular | 250 | 275 | 687.5 | 6787.5 | 0.47 | 1141.63 | G300E | 3837714.2 | 30.11 | G300E | 774894.24 | 6.08
228 | Story11 | B79 | 50 MPa RC Beam (27.5 cm x 25 cm) | Beam | 50MPa | Concrete Rectangular | 250 | 275 | 687.5 | 6787.5 | 0.47 | 1141.63 | G300E | 2024526.14 | 15.89 | G300E | 1529038.64 | 12
229 | Story11 | B8 | 50 MPa RC Beam (27.5 cm x 25 cm) | Beam | 50MPa | Concrete Rectangular | 250 | 275 | 687.5 | 6787.5 | 0.47 | 1141.63 | G300E | 2024526.14 | 15.89 | G300E | 1529038.64 | 12
230 | Story11 | B80 | 50 MPa RC Beam (27.5 cm x 25 cm) | Beam | 50MPa | Concrete Rectangular | 250 | 275 | 687.5 | 6787.5 | 0.47 | 1141.63 | G300E | 3838639.77 | 30.12 | G300E | 774894.24 | 6.08
231 | Story11 | B81 | 50 MPa RC Beam (27.5 cm x 25 cm) | Beam | 50MPa | Concrete Rectangular | 250 | 275 | 687.5 | 6787.5 | 0.47 | 1141.63 | G300E | 3735901.7 | 29.31 | G300E | 851960.37 | 6.68
232 | Story11 | B82 | 50 MPa RC Beam (27.5 cm x 25 cm) | Beam | 50MPa | Concrete Rectangular | 250 | 275 | 687.5 | 6787.5 | 0.47 | 1141.63 | G300E | 4106128.98 | 32.22 | G300E | 818151.98 | 6.42
233 | Story11 | B9 | 50 MPa RC Beam (27.5 cm x 25 cm) | Beam | 50MPa | Concrete Rectangular | 250 | 275 | 687.5 | 4387.5 | 0.3 | 737.96 | G300E | 2037680.36 | 15.99 | G300E | 816468.46 | 6.41
234 | Story12 | B1 | 50 MPa RC Beam (27.5 cm x 25 cm) | Beam | 50MPa | Concrete Rectangular | 250 | 275 | 687.5 | 4387.5 | 0.3 | 737.96 | G300E | 1325338.39 | 10.4 | G300E | 1237275 | 9.71
235 | Story12 | B10 | 50 MPa RC Beam (27.5 cm x 25 cm) | Beam | 50MPa | Concrete Rectangular | 250 | 275 | 687.5 | 6787.5 | 0.47 | 1141.63 | G300E | 2984434.24 | 23.42 | G300E | 1509480.98 | 11.84
236 | Story12 | B11 | 50 MPa RC Beam (27.5 cm x 25 cm) | Beam | 50MPa | Concrete Rectangular | 250 | 275 | 687.5 | 4387.5 | 0.3 | 737.96 | G300E | 1806083.04 | 14.17 | G300E | 778623.77 | 6.11
237 | Story12 | B12 | 50 MPa RC Beam (27.5 cm x 25 cm) | Beam | 50MPa | Concrete Rectangular | 250 | 275 | 687.5 | 6787.5 | 0.47 | 1141.63 | G300E | 3931505.11 | 30.85 | G300E | 893366.97 | 7.01
238 | Story12 | B13 | 50 MPa RC Beam (27.5 cm x 25 cm) | Beam | 50MPa | Concrete Rectangular | 250 | 275 | 687.5 | 4387.5 | 0.3 | 737.96 | G300E | 1789786.61 | 14.04 | G300E | 741057.45 | 5.81
239 | Story12 | B14 | 50 MPa RC Beam (27.5 cm x 25 cm) | Beam | 50MPa | Concrete Rectangular | 250 | 275 | 687.5 | 6787.5 | 0.47 | 1141.63 | G300E | 2832453.26 | 22.22 | G300E | 2095861.96 | 16.44
240 | Story12 | B15 | 50 MPa RC Beam (27.5 cm x 25 cm) | Beam | 50MPa | Concrete Rectangular | 250 | 275 | 687.5 | 4387.5 | 0.3 | 737.96 | G300E | 1325965.18 | 10.4 | G300E | 1237275 | 9.71
241 | Story12 | B16 | 50 MPa RC Beam (27.5 cm x 25 cm) | Beam | 50MPa | Concrete Rectangular | 250 | 275 | 687.5 | 4387.5 | 0.3 | 737.96 | G300E | 1319383.93 | 10.35 | G300E | 1802322.32 | 14.14
242 | Story12 | B17 | 50 MPa RC Beam (27.5 cm x 25 cm) | Beam | 50MPa | Concrete Rectangular | 250 | 275 | 687.5 | 6787.5 | 0.47 | 1141.63 | G300E | 4548859.09 | 35.69 | G300E | 1350358.7 | 10.6
243 | Story12 | B18 | 50 MPa RC Beam (27.5 cm x 25 cm) | Beam | 50MPa | Concrete Rectangular | 250 | 275 | 687.5 | 4387.5 | 0.3 | 737.96 | G300E | 2132951.79 | 16.74 | G300E | 150822.04 | 1.18
244 | Story12 | B19 | 50 MPa RC Beam (27.5 cm x 25 cm) | Beam | 50MPa | Concrete Rectangular | 250 | 275 | 687.5 | 6787.5 | 0.47 | 1141.63 | G300E | 4464015.34 | 35.03 | G300E | 803780.53 | 6.31
245 | Story12 | B2 | 50 MPa RC Beam (27.5 cm x 25 cm) | Beam | 50MPa | Concrete Rectangular | 250 | 275 | 687.5 | 6787.5 | 0.47 | 1141.63 | G300E | 3170942.93 | 24.88 | G300E | 2097042.39 | 16.45
246 | Story12 | B20 | 50 MPa RC Beam (27.5 cm x 25 cm) | Beam | 50MPa | Concrete Rectangular | 250 | 275 | 687.5 | 4387.5 | 0.3 | 737.96 | G300E | 2097225 | 16.46 | G300E | 816468.46 | 6.41
247 | Story12 | B21 | 50 MPa RC Beam (27.5 cm x 25 cm) | Beam | 50MPa | Concrete Rectangular | 250 | 275 | 687.5 | 6787.5 | 0.47 | 1141.63 | G300E | 3376472.73 | 26.49 | G300E | 1191155.96 | 9.35
248 | Story12 | B22 | 50 MPa RC Beam (27.5 cm x 25 cm) | Beam | 50MPa | Concrete Rectangular | 250 | 275 | 687.5 | 4800 | 0.33 | 807.34 | G300E | 2713028.57 | 21.29 | G300E | 1431229.2 | 11.23
249 | Story12 | B23 | 50 MPa RC Beam (27.5 cm x 25 cm) | Beam | 50MPa | Concrete Rectangular | 250 | 275 | 687.5 | 6787.5 | 0.47 | 1141.63 | G300E | 3537830.11 | 27.76 | G300E | 1578531.39 | 12.39
250 | Story12 | B24 | 50 MPa RC Beam (27.5 cm x 25 cm) | Beam | 50MPa | Concrete Rectangular | 250 | 275 | 687.5 | 4800 | 0.33 | 807.34 | G300E | 2648320 | 20.78 | G300E | 1301253.92 | 10.21
251 | Story12 | B25 | 50 MPa RC Beam (27.5 cm x 25 cm) | Beam | 50MPa | Concrete Rectangular | 250 | 275 | 687.5 | 6787.5 | 0.47 | 1141.63 | G300E | 4008018.75 | 31.45 | G300E | 1191155.96 | 9.35
252 | Story12 | B26 | 50 MPa RC Beam (27.5 cm x 25 cm) | Beam | 50MPa | Concrete Rectangular | 250 | 275 | 687.5 | 4387.5 | 0.3 | 737.96 | G300E | 2095031.25 | 16.44 | G300E | 816468.46 | 6.41
253 | Story12 | B27 | 50 MPa RC Beam (27.5 cm x 25 cm) | Beam | 50MPa | Concrete Rectangular | 250 | 275 | 687.5 | 6787.5 | 0.47 | 1141.63 | G300E | 4464632.39 | 35.03 | G300E | 803780.53 | 6.31
254 | Story12 | B28 | 50 MPa RC Beam (27.5 cm x 25 cm) | Beam | 50MPa | Concrete Rectangular | 250 | 275 | 687.5 | 4387.5 | 0.3 | 737.96 | G300E | 2124490.18 | 16.67 | G300E | 150822.04 | 1.18
255 | Story12 | B29 | 50 MPa RC Beam (27.5 cm x 25 cm) | Beam | 50MPa | Concrete Rectangular | 250 | 275 | 687.5 | 6787.5 | 0.47 | 1141.63 | G300E | 4550401.7 | 35.7 | G300E | 1350308.64 | 10.6
256 | Story12 | B3 | 50 MPa RC Beam (27.5 cm x 25 cm) | Beam | 50MPa | Concrete Rectangular | 250 | 275 | 687.5 | 4387.5 | 0.3 | 737.96 | G300E | 1791666.96 | 14.06 | G300E | 741057.45 | 5.81
257 | Story12 | B30 | 50 MPa RC Beam (27.5 cm x 25 cm) | Beam | 50MPa | Concrete Rectangular | 250 | 275 | 687.5 | 4387.5 | 0.3 | 737.96 | G300E | 1319070.54 | 10.35 | G300E | 1800441.96 | 14.13
258 | Story12 | B31 | 50 MPa RC Beam (27.5 cm x 25 cm) | Beam | 50MPa | Concrete Rectangular | 250 | 275 | 687.5 | 4387.5 | 0.3 | 737.96 | G300E | 1213457.14 | 9.52 | G300E | 1948050 | 15.29
259 | Story12 | B32 | 50 MPa RC Beam (27.5 cm x 25 cm) | Beam | 50MPa | Concrete Rectangular | 250 | 275 | 687.5 | 6787.5 | 0.47 | 1141.63 | G300E | 5111296.02 | 40.11 | G300E | 819618.31 | 6.43
260 | Story12 | B33 | 50 MPa RC Beam (27.5 cm x 25 cm) | Beam | 50MPa | Concrete Rectangular | 250 | 275 | 687.5 | 4387.5 | 0.3 | 737.96 | G300E | 2036426.79 | 15.98 | G300E | 150822.04 | 1.18
261 | Story12 | B34 | 50 MPa RC Beam (27.5 cm x 25 cm) | Beam | 50MPa | Concrete Rectangular | 250 | 275 | 687.5 | 6787.5 | 0.47 | 1141.63 | G300E | 4583722.16 | 35.97 | G300E | 779832.54 | 6.12
262 | Story12 | B35 | 50 MPa RC Beam (27.5 cm x 25 cm) | Beam | 50MPa | Concrete Rectangular | 250 | 275 | 687.5 | 4387.5 | 0.3 | 737.96 | G300E | 1938648.21 | 15.21 | G300E | 816468.46 | 6.41
263 | Story12 | B36 | 50 MPa RC Beam (27.5 cm x 25 cm) | Beam | 50MPa | Concrete Rectangular | 250 | 275 | 687.5 | 7200 | 0.5 | 1211.01 | G300E | 5396556.52 | 42.34 | G300E | 1097792.45 | 8.61
264 | Story12 | B4 | 50 MPa RC Beam (27.5 cm x 25 cm) | Beam | 50MPa | Concrete Rectangular | 250 | 275 | 687.5 | 6787.5 | 0.47 | 1141.63 | G300E | 3931505.11 | 30.85 | G300E | 895218.11 | 7.02
265 | Story12 | B40 | 50 MPa RC Beam (27.5 cm x 25 cm) | Beam | 50MPa | Concrete Rectangular | 250 | 275 | 687.5 | 6787.5 | 0.47 | 1141.63 | G300E | 5067311.41 | 39.76 | G300E | 1034898.09 | 8.12
266 | Story12 | B41 | 50 MPa RC Beam (27.5 cm x 25 cm) | Beam | 50MPa | Concrete Rectangular | 250 | 275 | 687.5 | 4387.5 | 0.3 | 737.96 | G300E | 1938648.21 | 15.21 | G300E | 816468.46 | 6.41
267 | Story12 | B42 | 50 MPa RC Beam (27.5 cm x 25 cm) | Beam | 50MPa | Concrete Rectangular | 250 | 275 | 687.5 | 6787.5 | 0.47 | 1141.63 | G300E | 4581871.02 | 35.95 | G300E | 779761.27 | 6.12
268 | Story12 | B43 | 50 MPa RC Beam (27.5 cm x 25 cm) | Beam | 50MPa | Concrete Rectangular | 250 | 275 | 687.5 | 4387.5 | 0.3 | 737.96 | G300E | 2037680.36 | 15.99 | G300E | 150822.04 | 1.18
269 | Story12 | B44 | 50 MPa RC Beam (27.5 cm x 25 cm) | Beam | 50MPa | Concrete Rectangular | 250 | 275 | 687.5 | 6787.5 | 0.47 | 1141.63 | G300E | 5110678.98 | 40.1 | G300E | 491901.85 | 3.86
270 | Story12 | B45 | 50 MPa RC Beam (27.5 cm x 25 cm) | Beam | 50MPa | Concrete Rectangular | 250 | 275 | 687.5 | 4387.5 | 0.3 | 737.96 | G300E | 1208442.86 | 9.48 | G300E | 1946169.64 | 15.27
271 | Story12 | B46 | 50 MPa RC Beam (27.5 cm x 25 cm) | Beam | 50MPa | Concrete Rectangular | 250 | 275 | 687.5 | 4387.5 | 0.3 | 737.96 | G300E | 1319383.93 | 10.35 | G300E | 1802322.32 | 14.14
272 | Story12 | B47 | 50 MPa RC Beam (27.5 cm x 25 cm) | Beam | 50MPa | Concrete Rectangular | 250 | 275 | 687.5 | 6787.5 | 0.47 | 1141.63 | G300E | 5111296.02 | 40.11 | G300E | 819624.25 | 6.43
273 | Story12 | B48 | 50 MPa RC Beam (27.5 cm x 25 cm) | Beam | 50MPa | Concrete Rectangular | 250 | 275 | 687.5 | 4387.5 | 0.3 | 737.96 | G300E | 2132638.39 | 16.73 | G300E | 150822.04 | 1.18
274 | Story12 | B49 | 50 MPa RC Beam (27.5 cm x 25 cm) | Beam | 50MPa | Concrete Rectangular | 250 | 275 | 687.5 | 6787.5 | 0.47 | 1141.63 | G300E | 4583413.64 | 35.96 | G300E | 779820.66 | 6.12
275 | Story12 | B5 | 50 MPa RC Beam (27.5 cm x 25 cm) | Beam | 50MPa | Concrete Rectangular | 250 | 275 | 687.5 | 4387.5 | 0.3 | 737.96 | G300E | 1809843.75 | 14.2 | G300E | 781503.15 | 6.13
276 | Story12 | B50 | 50 MPa RC Beam (27.5 cm x 25 cm) | Beam | 50MPa | Concrete Rectangular | 250 | 275 | 687.5 | 4387.5 | 0.3 | 737.96 | G300E | 2097851.79 | 16.46 | G300E | 816468.46 | 6.41
277 | Story12 | B51 | 50 MPa RC Beam (27.5 cm x 25 cm) | Beam | 50MPa | Concrete Rectangular | 250 | 275 | 687.5 | 7200 | 0.5 | 1211.01 | G300E | 5385913.04 | 42.26 | G300E | 1097792.45 | 8.61
278 | Story12 | B52 | 50 MPa RC Beam (27.5 cm x 25 cm) | Beam | 50MPa | Concrete Rectangular | 250 | 275 | 687.5 | 4387.5 | 0.3 | 737.96 | G300E | 2427457.5 | 19.05 | G300E | 1194107.41 | 9.37
279 | Story12 | B54 | 50 MPa RC Beam (27.5 cm x 25 cm) | Beam | 50MPa | Concrete Rectangular | 250 | 275 | 687.5 | 4387.5 | 0.3 | 737.96 | G300E | 2425702.5 | 19.03 | G300E | 1194107.41 | 9.37
280 | Story12 | B55 | 50 MPa RC Beam (27.5 cm x 25 cm) | Beam | 50MPa | Concrete Rectangular | 250 | 275 | 687.5 | 6787.5 | 0.47 | 1141.63 | G300E | 5073213.59 | 39.81 | G300E | 1034898.09 | 8.12
281 | Story12 | B56 | 50 MPa RC Beam (27.5 cm x 25 cm) | Beam | 50MPa | Concrete Rectangular | 250 | 275 | 687.5 | 4387.5 | 0.3 | 737.96 | G300E | 2095344.64 | 16.44 | G300E | 816468.46 | 6.41
282 | Story12 | B57 | 50 MPa RC Beam (27.5 cm x 25 cm) | Beam | 50MPa | Concrete Rectangular | 250 | 275 | 687.5 | 6787.5 | 0.47 | 1141.63 | G300E | 4581871.02 | 35.95 | G300E | 779755.33 | 6.12
283 | Story12 | B58 | 50 MPa RC Beam (27.5 cm x 25 cm) | Beam | 50MPa | Concrete Rectangular | 250 | 275 | 687.5 | 4387.5 | 0.3 | 737.96 | G300E | 2124490.18 | 16.67 | G300E | 150822.04 | 1.18
284 | Story12 | B59 | 50 MPa RC Beam (27.5 cm x 25 cm) | Beam | 50MPa | Concrete Rectangular | 250 | 275 | 687.5 | 6787.5 | 0.47 | 1141.63 | G300E | 5110678.98 | 40.1 | G300E | 491897.61 | 3.86
285 | Story12 | B6 | 50 MPa RC Beam (27.5 cm x 25 cm) | Beam | 50MPa | Concrete Rectangular | 250 | 275 | 687.5 | 6787.5 | 0.47 | 1141.63 | G300E | 3152115 | 24.73 | G300E | 1826708.81 | 14.33
286 | Story12 | B60 | 50 MPa RC Beam (27.5 cm x 25 cm) | Beam | 50MPa | Concrete Rectangular | 250 | 275 | 687.5 | 4387.5 | 0.3 | 737.96 | G300E | 1319070.54 | 10.35 | G300E | 1800441.96 | 14.13
287 | Story12 | B61 | 50 MPa RC Beam (27.5 cm x 25 cm) | Beam | 50MPa | Concrete Rectangular | 250 | 275 | 687.5 | 4387.5 | 0.3 | 737.96 | G300E | 1325338.39 | 10.4 | G300E | 1237275 | 9.71
288 | Story12 | B62 | 50 MPa RC Beam (27.5 cm x 25 cm) | Beam | 50MPa | Concrete Rectangular | 250 | 275 | 687.5 | 6787.5 | 0.47 | 1141.63 | G300E | 4548859.09 | 35.69 | G300E | 1350357 | 10.6
289 | Story12 | B63 | 50 MPa RC Beam (27.5 cm x 25 cm) | Beam | 50MPa | Concrete Rectangular | 250 | 275 | 687.5 | 4387.5 | 0.3 | 737.96 | G300E | 1791666.96 | 14.06 | G300E | 741057.45 | 5.81
290 | Story12 | B64 | 50 MPa RC Beam (27.5 cm x 25 cm) | Beam | 50MPa | Concrete Rectangular | 250 | 275 | 687.5 | 6787.5 | 0.47 | 1141.63 | G300E | 4465249.43 | 35.04 | G300E | 803780.53 | 6.31
291 | Story12 | B65 | 50 MPa RC Beam (27.5 cm x 25 cm) | Beam | 50MPa | Concrete Rectangular | 250 | 275 | 687.5 | 4387.5 | 0.3 | 737.96 | G300E | 1807650 | 14.18 | G300E | 778738.39 | 6.11
292 | Story12 | B66 | 50 MPa RC Beam (27.5 cm x 25 cm) | Beam | 50MPa | Concrete Rectangular | 250 | 275 | 687.5 | 6787.5 | 0.47 | 1141.63 | G300E | 4006476.14 | 31.44 | G300E | 1191155.96 | 9.35
293 | Story12 | B67 | 50 MPa RC Beam (27.5 cm x 25 cm) | Beam | 50MPa | Concrete Rectangular | 250 | 275 | 687.5 | 4387.5 | 0.3 | 737.96 | G300E | 1890385.71 | 14.83 | G300E | 1346036.82 | 10.56
294 | Story12 | B68 | 50 MPa RC Beam (27.5 cm x 25 cm) | Beam | 50MPa | Concrete Rectangular | 250 | 275 | 687.5 | 6787.5 | 0.47 | 1141.63 | G300E | 3542457.95 | 27.8 | G300E | 1578531.39 | 12.39
295 | Story12 | B69 | 50 MPa RC Beam (27.5 cm x 25 cm) | Beam | 50MPa | Concrete Rectangular | 250 | 275 | 687.5 | 4387.5 | 0.3 | 737.96 | G300E | 1890699.11 | 14.84 | G300E | 1346036.82 | 10.56
296 | Story12 | B7 | 50 MPa RC Beam (27.5 cm x 25 cm) | Beam | 50MPa | Concrete Rectangular | 250 | 275 | 687.5 | 4387.5 | 0.3 | 737.96 | G300E | 1886625 | 14.8 | G300E | 1346036.82 | 10.56
297 | Story12 | B70 | 50 MPa RC Beam (27.5 cm x 25 cm) | Beam | 50MPa | Concrete Rectangular | 250 | 275 | 687.5 | 6787.5 | 0.47 | 1141.63 | G300E | 4008327.27 | 31.45 | G300E | 1191155.96 | 9.35
298 | Story12 | B71 | 50 MPa RC Beam (27.5 cm x 25 cm) | Beam | 50MPa | Concrete Rectangular | 250 | 275 | 687.5 | 4387.5 | 0.3 | 737.96 | G300E | 1806083.04 | 14.17 | G300E | 778621.18 | 6.11
299 | Story12 | B72 | 50 MPa RC Beam (27.5 cm x 25 cm) | Beam | 50MPa | Concrete Rectangular | 250 | 275 | 687.5 | 6787.5 | 0.47 | 1141.63 | G300E | 4464015.34 | 35.03 | G300E | 803780.53 | 6.31
300 | Story12 | B73 | 50 MPa RC Beam (27.5 cm x 25 cm) | Beam | 50MPa | Concrete Rectangular | 250 | 275 | 687.5 | 4387.5 | 0.3 | 737.96 | G300E | 1789786.61 | 14.04 | G300E | 741057.45 | 5.81
301 | Story12 | B74 | 50 MPa RC Beam (27.5 cm x 25 cm) | Beam | 50MPa | Concrete Rectangular | 250 | 275 | 687.5 | 6787.5 | 0.47 | 1141.63 | G300E | 4550401.7 | 35.7 | G300E | 1350312.89 | 10.6
302 | Story12 | B75 | 50 MPa RC Beam (27.5 cm x 25 cm) | Beam | 50MPa | Concrete Rectangular | 250 | 275 | 687.5 | 4387.5 | 0.3 | 737.96 | G300E | 1325651.79 | 10.4 | G300E | 1237275 | 9.71
303 | Story12 | B76 | 50 MPa RC Beam (27.5 cm x 25 cm) | Beam | 50MPa | Concrete Rectangular | 250 | 275 | 687.5 | 6787.5 | 0.47 | 1141.63 | G300E | 3169762.5 | 24.87 | G300E | 2097042.39 | 16.45
304 | Story12 | B77 | 50 MPa RC Beam (27.5 cm x 25 cm) | Beam | 50MPa | Concrete Rectangular | 250 | 275 | 687.5 | 6787.5 | 0.47 | 1141.63 | G300E | 3932739.2 | 30.86 | G300E | 894292.54 | 7.02
305 | Story12 | B78 | 50 MPa RC Beam (27.5 cm x 25 cm) | Beam | 50MPa | Concrete Rectangular | 250 | 275 | 687.5 | 6787.5 | 0.47 | 1141.63 | G300E | 3237637.5 | 25.4 | G300E | 1510366.3 | 11.85
306 | Story12 | B79 | 50 MPa RC Beam (27.5 cm x 25 cm) | Beam | 50MPa | Concrete Rectangular | 250 | 275 | 687.5 | 6787.5 | 0.47 | 1141.63 | G300E | 3948165.34 | 30.98 | G300E | 1081938.92 | 8.49
307 | Story12 | B8 | 50 MPa RC Beam (27.5 cm x 25 cm) | Beam | 50MPa | Concrete Rectangular | 250 | 275 | 687.5 | 6787.5 | 0.47 | 1141.63 | G300E | 3949090.91 | 30.99 | G300E | 1081938.92 | 8.49
308 | Story12 | B80 | 50 MPa RC Beam (27.5 cm x 25 cm) | Beam | 50MPa | Concrete Rectangular | 250 | 275 | 687.5 | 6787.5 | 0.47 | 1141.63 | G300E | 2984434.24 | 23.42 | G300E | 1509480.98 | 11.84
309 | Story12 | B81 | 50 MPa RC Beam (27.5 cm x 25 cm) | Beam | 50MPa | Concrete Rectangular | 250 | 275 | 687.5 | 6787.5 | 0.47 | 1141.63 | G300E | 3931196.59 | 30.85 | G300E | 893366.97 | 7.01
310 | Story12 | B82 | 50 MPa RC Beam (27.5 cm x 25 cm) | Beam | 50MPa | Concrete Rectangular | 250 | 275 | 687.5 | 6787.5 | 0.47 | 1141.63 | G300E | 2832453.26 | 22.22 | G300E | 2095861.96 | 16.44
311 | Story12 | B9 | 50 MPa RC Beam (27.5 cm x 25 cm) | Beam | 50MPa | Concrete Rectangular | 250 | 275 | 687.5 | 4387.5 | 0.3 | 737.96 | G300E | 1890072.32 | 14.83 | G300E | 1346036.82 | 10.56
312 | Story13 | B1 | 50 MPa RC Beam (27.5 cm x 25 cm) | Beam | 50MPa | Concrete Rectangular | 250 | 275 | 687.5 | 4400 | 0.3 | 740.06 | G300E | 1325028.57 | 10.4 | G300E | 1653771.43 | 12.98
313 | Story13 | B10 | 50 MPa RC Beam (27.5 cm x 25 cm) | Beam | 50MPa | Concrete Rectangular | 250 | 275 | 687.5 | 6800 | 0.47 | 1143.73 | G300E | 4124643.48 | 32.36 | G300E | 1318674.55 | 10.35
314 | Story13 | B11 | 50 MPa RC Beam (27.5 cm x 25 cm) | Beam | 50MPa | Concrete Rectangular | 250 | 275 | 687.5 | 4400 | 0.3 | 740.06 | G300E | 1792685.71 | 14.07 | G300E | 495445.81 | 3.89
315 | Story13 | B12 | 50 MPa RC Beam (27.5 cm x 25 cm) | Beam | 50MPa | Concrete Rectangular | 250 | 275 | 687.5 | 6800 | 0.47 | 1143.73 | G300E | 2546452.17 | 19.98 | G300E | 2112344.61 | 16.57
316 | Story13 | B13 | 50 MPa RC Beam (27.5 cm x 25 cm) | Beam | 50MPa | Concrete Rectangular | 250 | 275 | 687.5 | 4400 | 0.3 | 740.06 | G300E | 1821914.29 | 14.3 | G300E | 1188197.29 | 9.32
317 | Story13 | B14 | 50 MPa RC Beam (27.5 cm x 25 cm) | Beam | 50MPa | Concrete Rectangular | 250 | 275 | 687.5 | 6800 | 0.47 | 1143.73 | G300E | 4295436.36 | 33.7 | G300E | 861141.57 | 6.76
318 | Story13 | B15 | 50 MPa RC Beam (27.5 cm x 25 cm) | Beam | 50MPa | Concrete Rectangular | 250 | 275 | 687.5 | 4400 | 0.3 | 740.06 | G300E | 1325028.57 | 10.4 | G300E | 1652828.57 | 12.97
319 | Story13 | B16 | 50 MPa RC Beam (27.5 cm x 25 cm) | Beam | 50MPa | Concrete Rectangular | 250 | 275 | 687.5 | 4400 | 0.3 | 740.06 | G300E | 1309628.57 | 10.28 | G300E | 1962085.71 | 15.4
320 | Story13 | B17 | 50 MPa RC Beam (27.5 cm x 25 cm) | Beam | 50MPa | Concrete Rectangular | 250 | 275 | 687.5 | 6800 | 0.47 | 1143.73 | G300E | 5170163.64 | 40.57 | G300E | 817661.44 | 6.42
321 | Story13 | B18 | 50 MPa RC Beam (27.5 cm x 25 cm) | Beam | 50MPa | Concrete Rectangular | 250 | 275 | 687.5 | 4400 | 0.3 | 740.06 | G300E | 2078057.14 | 16.31 | G300E | 151251.73 | 1.19
322 | Story13 | B19 | 50 MPa RC Beam (27.5 cm x 25 cm) | Beam | 50MPa | Concrete Rectangular | 250 | 275 | 687.5 | 6800 | 0.47 | 1143.73 | G300E | 3875381.82 | 30.41 | G300E | 1631022.35 | 12.8
323 | Story13 | B2 | 50 MPa RC Beam (27.5 cm x 25 cm) | Beam | 50MPa | Concrete Rectangular | 250 | 275 | 687.5 | 6800 | 0.47 | 1143.73 | G300E | 4296363.64 | 33.71 | G300E | 862068.84 | 6.76
324 | Story13 | B20 | 50 MPa RC Beam (27.5 cm x 25 cm) | Beam | 50MPa | Concrete Rectangular | 250 | 275 | 687.5 | 4400 | 0.3 | 740.06 | G300E | 2150028.57 | 16.87 | G300E | 818794.59 | 6.42
325 | Story13 | B21 | 50 MPa RC Beam (27.5 cm x 25 cm) | Beam | 50MPa | Concrete Rectangular | 250 | 275 | 687.5 | 6800 | 0.47 | 1143.73 | G300E | 3414527.27 | 26.79 | G300E | 1327559.75 | 10.42
326 | Story13 | B22 | 50 MPa RC Beam (27.5 cm x 25 cm) | Beam | 50MPa | Concrete Rectangular | 250 | 275 | 687.5 | 4800 | 0.33 | 807.34 | G300E | 2738057.14 | 21.48 | G300E | 1442543.49 | 11.32
327 | Story13 | B23 | 50 MPa RC Beam (27.5 cm x 25 cm) | Beam | 50MPa | Concrete Rectangular | 250 | 275 | 687.5 | 6800 | 0.47 | 1143.73 | G300E | 3459963.64 | 27.15 | G300E | 1581438.45 | 12.41
328 | Story13 | B24 | 50 MPa RC Beam (27.5 cm x 25 cm) | Beam | 50MPa | Concrete Rectangular | 250 | 275 | 687.5 | 4800 | 0.33 | 807.34 | G300E | 2674240 | 20.98 | G300E | 1315333.92 | 10.32
329 | Story13 | B25 | 50 MPa RC Beam (27.5 cm x 25 cm) | Beam | 50MPa | Concrete Rectangular | 250 | 275 | 687.5 | 6800 | 0.47 | 1143.73 | G300E | 4150163.64 | 32.56 | G300E | 1193349.62 | 9.36
330 | Story13 | B26 | 50 MPa RC Beam (27.5 cm x 25 cm) | Beam | 50MPa | Concrete Rectangular | 250 | 275 | 687.5 | 4400 | 0.3 | 740.06 | G300E | 2151285.71 | 16.88 | G300E | 818794.59 | 6.42
331 | Story13 | B27 | 50 MPa RC Beam (27.5 cm x 25 cm) | Beam | 50MPa | Concrete Rectangular | 250 | 275 | 687.5 | 6800 | 0.47 | 1143.73 | G300E | 3879709.09 | 30.44 | G300E | 1631022.35 | 12.8
332 | Story13 | B28 | 50 MPa RC Beam (27.5 cm x 25 cm) | Beam | 50MPa | Concrete Rectangular | 250 | 275 | 687.5 | 4400 | 0.3 | 740.06 | G300E | 2071142.86 | 16.25 | G300E | 151251.73 | 1.19
333 | Story13 | B29 | 50 MPa RC Beam (27.5 cm x 25 cm) | Beam | 50MPa | Concrete Rectangular | 250 | 275 | 687.5 | 6800 | 0.47 | 1143.73 | G300E | 5169545.45 | 40.56 | G300E | 489312.55 | 3.84
334 | Story13 | B3 | 50 MPa RC Beam (27.5 cm x 25 cm) | Beam | 50MPa | Concrete Rectangular | 250 | 275 | 687.5 | 4400 | 0.3 | 740.06 | G300E | 1901742.86 | 14.92 | G300E | 1188197.29 | 9.32
335 | Story13 | B30 | 50 MPa RC Beam (27.5 cm x 25 cm) | Beam | 50MPa | Concrete Rectangular | 250 | 275 | 687.5 | 4400 | 0.3 | 740.06 | G300E | 1231057.14 | 9.66 | G300E | 1961142.86 | 15.39
336 | Story13 | B31 | 50 MPa RC Beam (27.5 cm x 25 cm) | Beam | 50MPa | Concrete Rectangular | 250 | 275 | 687.5 | 4400 | 0.3 | 740.06 | G300E | 1378457.14 | 10.82 | G300E | 1942285.71 | 15.24
337 | Story13 | B32 | 50 MPa RC Beam (27.5 cm x 25 cm) | Beam | 50MPa | Concrete Rectangular | 250 | 275 | 687.5 | 6800 | 0.47 | 1143.73 | G300E | 5188400 | 40.71 | G300E | 823766.14 | 6.46
338 | Story13 | B33 | 50 MPa RC Beam (27.5 cm x 25 cm) | Beam | 50MPa | Concrete Rectangular | 250 | 275 | 687.5 | 4400 | 0.3 | 740.06 | G300E | 2066114.29 | 16.21 | G300E | 151251.73 | 1.19
339 | Story13 | B34 | 50 MPa RC Beam (27.5 cm x 25 cm) | Beam | 50MPa | Concrete Rectangular | 250 | 275 | 687.5 | 6800 | 0.47 | 1143.73 | G300E | 4657072.73 | 36.54 | G300E | 782285.29 | 6.14
340 | Story13 | B35 | 50 MPa RC Beam (27.5 cm x 25 cm) | Beam | 50MPa | Concrete Rectangular | 250 | 275 | 687.5 | 4400 | 0.3 | 740.06 | G300E | 1952971.43 | 15.32 | G300E | 818794.59 | 6.42
341 | Story13 | B36 | 50 MPa RC Beam (27.5 cm x 25 cm) | Beam | 50MPa | Concrete Rectangular | 250 | 275 | 687.5 | 7200 | 0.5 | 1211.01 | G300E | 5463860.87 | 42.87 | G300E | 1652987.35 | 12.97
342 | Story13 | B4 | 50 MPa RC Beam (27.5 cm x 25 cm) | Beam | 50MPa | Concrete Rectangular | 250 | 275 | 687.5 | 6800 | 0.47 | 1143.73 | G300E | 2342156.52 | 18.38 | G300E | 2115283.24 | 16.6
343 | Story13 | B40 | 50 MPa RC Beam (27.5 cm x 25 cm) | Beam | 50MPa | Concrete Rectangular | 250 | 275 | 687.5 | 6800 | 0.47 | 1143.73 | G300E | 5141391.3 | 40.34 | G300E | 1455999.52 | 11.42
344 | Story13 | B41 | 50 MPa RC Beam (27.5 cm x 25 cm) | Beam | 50MPa | Concrete Rectangular | 250 | 275 | 687.5 | 4400 | 0.3 | 740.06 | G300E | 1952971.43 | 15.32 | G300E | 818794.59 | 6.42
345 | Story13 | B42 | 50 MPa RC Beam (27.5 cm x 25 cm) | Beam | 50MPa | Concrete Rectangular | 250 | 275 | 687.5 | 6800 | 0.47 | 1143.73 | G300E | 4656763.64 | 36.54 | G300E | 782241.94 | 6.14
346 | Story13 | B43 | 50 MPa RC Beam (27.5 cm x 25 cm) | Beam | 50MPa | Concrete Rectangular | 250 | 275 | 687.5 | 4400 | 0.3 | 740.06 | G300E | 2066742.86 | 16.22 | G300E | 151251.73 | 1.19
347 | Story13 | B44 | 50 MPa RC Beam (27.5 cm x 25 cm) | Beam | 50MPa | Concrete Rectangular | 250 | 275 | 687.5 | 6800 | 0.47 | 1143.73 | G300E | 5186545.45 | 40.7 | G300E | 823676.89 | 6.46
348 | Story13 | B45 | 50 MPa RC Beam (27.5 cm x 25 cm) | Beam | 50MPa | Concrete Rectangular | 250 | 275 | 687.5 | 4400 | 0.3 | 740.06 | G300E | 1378457.14 | 10.82 | G300E | 1942285.71 | 15.24
349 | Story13 | B46 | 50 MPa RC Beam (27.5 cm x 25 cm) | Beam | 50MPa | Concrete Rectangular | 250 | 275 | 687.5 | 4400 | 0.3 | 740.06 | G300E | 1309628.57 | 10.28 | G300E | 1962085.71 | 15.4
350 | Story13 | B47 | 50 MPa RC Beam (27.5 cm x 25 cm) | Beam | 50MPa | Concrete Rectangular | 250 | 275 | 687.5 | 6800 | 0.47 | 1143.73 | G300E | 5188400 | 40.71 | G300E | 823771.24 | 6.46
351 | Story13 | B48 | 50 MPa RC Beam (27.5 cm x 25 cm) | Beam | 50MPa | Concrete Rectangular | 250 | 275 | 687.5 | 4400 | 0.3 | 740.06 | G300E | 2078371.43 | 16.31 | G300E | 151251.73 | 1.19
352 | Story13 | B49 | 50 MPa RC Beam (27.5 cm x 25 cm) | Beam | 50MPa | Concrete Rectangular | 250 | 275 | 687.5 | 6800 | 0.47 | 1143.73 | G300E | 4658309.09 | 36.55 | G300E | 782293.79 | 6.14
353 | Story13 | B5 | 50 MPa RC Beam (27.5 cm x 25 cm) | Beam | 50MPa | Concrete Rectangular | 250 | 275 | 687.5 | 4400 | 0.3 | 740.06 | G300E | 1808714.29 | 14.19 | G300E | 495445.81 | 3.89
354 | Story13 | B50 | 50 MPa RC Beam (27.5 cm x 25 cm) | Beam | 50MPa | Concrete Rectangular | 250 | 275 | 687.5 | 4400 | 0.3 | 740.06 | G300E | 2151914.29 | 16.88 | G300E | 818794.59 | 6.42
355 | Story13 | B51 | 50 MPa RC Beam (27.5 cm x 25 cm) | Beam | 50MPa | Concrete Rectangular | 250 | 275 | 687.5 | 7200 | 0.5 | 1211.01 | G300E | 5453217.39 | 42.79 | G300E | 1652662.8 | 12.97
356 | Story13 | B52 | 50 MPa RC Beam (27.5 cm x 25 cm) | Beam | 50MPa | Concrete Rectangular | 250 | 275 | 687.5 | 4400 | 0.3 | 740.06 | G300E | 2457840 | 19.29 | G300E | 1210416.09 | 9.5
357 | Story13 | B54 | 50 MPa RC Beam (27.5 cm x 25 cm) | Beam | 50MPa | Concrete Rectangular | 250 | 275 | 687.5 | 4400 | 0.3 | 740.06 | G300E | 2456373.33 | 19.27 | G300E | 1210416.09 | 9.5
358 | Story13 | B55 | 50 MPa RC Beam (27.5 cm x 25 cm) | Beam | 50MPa | Concrete Rectangular | 250 | 275 | 687.5 | 6800 | 0.47 | 1143.73 | G300E | 5147600 | 40.39 | G300E | 1560810.8 | 12.25
359 | Story13 | B56 | 50 MPa RC Beam (27.5 cm x 25 cm) | Beam | 50MPa | Concrete Rectangular | 250 | 275 | 687.5 | 4400 | 0.3 | 740.06 | G300E | 2151285.71 | 16.88 | G300E | 818794.59 | 6.42
360 | Story13 | B57 | 50 MPa RC Beam (27.5 cm x 25 cm) | Beam | 50MPa | Concrete Rectangular | 250 | 275 | 687.5 | 6800 | 0.47 | 1143.73 | G300E | 4656454.55 | 36.54 | G300E | 782236.84 | 6.14
361 | Story13 | B58 | 50 MPa RC Beam (27.5 cm x 25 cm) | Beam | 50MPa | Concrete Rectangular | 250 | 275 | 687.5 | 4400 | 0.3 | 740.06 | G300E | 2071457.14 | 16.25 | G300E | 151251.73 | 1.19
362 | Story13 | B59 | 50 MPa RC Beam (27.5 cm x 25 cm) | Beam | 50MPa | Concrete Rectangular | 250 | 275 | 687.5 | 6800 | 0.47 | 1143.73 | G300E | 5186545.45 | 40.7 | G300E | 823674.34 | 6.46
363 | Story13 | B6 | 50 MPa RC Beam (27.5 cm x 25 cm) | Beam | 50MPa | Concrete Rectangular | 250 | 275 | 687.5 | 6800 | 0.47 | 1143.73 | G300E | 3708448 | 29.1 | G300E | 1568909.33 | 12.31
364 | Story13 | B60 | 50 MPa RC Beam (27.5 cm x 25 cm) | Beam | 50MPa | Concrete Rectangular | 250 | 275 | 687.5 | 4400 | 0.3 | 740.06 | G300E | 1231057.14 | 9.66 | G300E | 1961142.86 | 15.39
365 | Story13 | B61 | 50 MPa RC Beam (27.5 cm x 25 cm) | Beam | 50MPa | Concrete Rectangular | 250 | 275 | 687.5 | 4400 | 0.3 | 740.06 | G300E | 1325028.57 | 10.4 | G300E | 1653771.43 | 12.98
366 | Story13 | B62 | 50 MPa RC Beam (27.5 cm x 25 cm) | Beam | 50MPa | Concrete Rectangular | 250 | 275 | 687.5 | 6800 | 0.47 | 1143.73 | G300E | 5170163.64 | 40.57 | G300E | 817657.19 | 6.42
367 | Story13 | B63 | 50 MPa RC Beam (27.5 cm x 25 cm) | Beam | 50MPa | Concrete Rectangular | 250 | 275 | 687.5 | 4400 | 0.3 | 740.06 | G300E | 1901742.86 | 14.92 | G300E | 1188197.29 | 9.32
368 | Story13 | B64 | 50 MPa RC Beam (27.5 cm x 25 cm) | Beam | 50MPa | Concrete Rectangular | 250 | 275 | 687.5 | 6800 | 0.47 | 1143.73 | G300E | 3877854.55 | 30.43 | G300E | 1631022.35 | 12.8
369 | Story13 | B65 | 50 MPa RC Beam (27.5 cm x 25 cm) | Beam | 50MPa | Concrete Rectangular | 250 | 275 | 687.5 | 4400 | 0.3 | 740.06 | G300E | 1793314.29 | 14.07 | G300E | 495445.81 | 3.89
370 | Story13 | B66 | 50 MPa RC Beam (27.5 cm x 25 cm) | Beam | 50MPa | Concrete Rectangular | 250 | 275 | 687.5 | 6800 | 0.47 | 1143.73 | G300E | 4149236.36 | 32.56 | G300E | 1193349.62 | 9.36
371 | Story13 | B67 | 50 MPa RC Beam (27.5 cm x 25 cm) | Beam | 50MPa | Concrete Rectangular | 250 | 275 | 687.5 | 4400 | 0.3 | 740.06 | G300E | 2265685.71 | 17.78 | G300E | 151251.73 | 1.19
372 | Story13 | B68 | 50 MPa RC Beam (27.5 cm x 25 cm) | Beam | 50MPa | Concrete Rectangular | 250 | 275 | 687.5 | 6800 | 0.47 | 1143.73 | G300E | 3467381.82 | 27.21 | G300E | 1581438.45 | 12.41
373 | Story13 | B69 | 50 MPa RC Beam (27.5 cm x 25 cm) | Beam | 50MPa | Concrete Rectangular | 250 | 275 | 687.5 | 4400 | 0.3 | 740.06 | G300E | 2265685.71 | 17.78 | G300E | 151251.73 | 1.19
374 | Story13 | B7 | 50 MPa RC Beam (27.5 cm x 25 cm) | Beam | 50MPa | Concrete Rectangular | 250 | 275 | 687.5 | 4400 | 0.3 | 740.06 | G300E | 2275114.29 | 17.85 | G300E | 151251.73 | 1.19
375 | Story13 | B70 | 50 MPa RC Beam (27.5 cm x 25 cm) | Beam | 50MPa | Concrete Rectangular | 250 | 275 | 687.5 | 6800 | 0.47 | 1143.73 | G300E | 4150163.64 | 32.56 | G300E | 1193349.62 | 9.36
376 | Story13 | B71 | 50 MPa RC Beam (27.5 cm x 25 cm) | Beam | 50MPa | Concrete Rectangular | 250 | 275 | 687.5 | 4400 | 0.3 | 740.06 | G300E | 1792685.71 | 14.07 | G300E | 495445.81 | 3.89
377 | Story13 | B72 | 50 MPa RC Beam (27.5 cm x 25 cm) | Beam | 50MPa | Concrete Rectangular | 250 | 275 | 687.5 | 6800 | 0.47 | 1143.73 | G300E | 3879709.09 | 30.44 | G300E | 1631022.35 | 12.8
378 | Story13 | B73 | 50 MPa RC Beam (27.5 cm x 25 cm) | Beam | 50MPa | Concrete Rectangular | 250 | 275 | 687.5 | 4400 | 0.3 | 740.06 | G300E | 1821914.29 | 14.3 | G300E | 1188197.29 | 9.32
379 | Story13 | B74 | 50 MPa RC Beam (27.5 cm x 25 cm) | Beam | 50MPa | Concrete Rectangular | 250 | 275 | 687.5 | 6800 | 0.47 | 1143.73 | G300E | 5169545.45 | 40.56 | G300E | 489316.8 | 3.84
380 | Story13 | B75 | 50 MPa RC Beam (27.5 cm x 25 cm) | Beam | 50MPa | Concrete Rectangular | 250 | 275 | 687.5 | 4400 | 0.3 | 740.06 | G300E | 1325028.57 | 10.4 | G300E | 1652828.57 | 12.97
381 | Story13 | B76 | 50 MPa RC Beam (27.5 cm x 25 cm) | Beam | 50MPa | Concrete Rectangular | 250 | 275 | 687.5 | 6800 | 0.47 | 1143.73 | G300E | 4296054.55 | 33.71 | G300E | 862068.84 | 6.76
382 | Story13 | B77 | 50 MPa RC Beam (27.5 cm x 25 cm) | Beam | 50MPa | Concrete Rectangular | 250 | 275 | 687.5 | 6800 | 0.47 | 1143.73 | G300E | 2337721.74 | 18.34 | G300E | 2114496.29 | 16.59
383 | Story13 | B78 | 50 MPa RC Beam (27.5 cm x 25 cm) | Beam | 50MPa | Concrete Rectangular | 250 | 275 | 687.5 | 6800 | 0.47 | 1143.73 | G300E | 3316626.09 | 26.02 | G300E | 1319149.81 | 10.35
384 | Story13 | B79 | 50 MPa RC Beam (27.5 cm x 25 cm) | Beam | 50MPa | Concrete Rectangular | 250 | 275 | 687.5 | 6800 | 0.47 | 1143.73 | G300E | 3814800 | 29.93 | G300E | 1362602.08 | 10.69
385 | Story13 | B8 | 50 MPa RC Beam (27.5 cm x 25 cm) | Beam | 50MPa | Concrete Rectangular | 250 | 275 | 687.5 | 6800 | 0.47 | 1143.73 | G300E | 3813872.73 | 29.93 | G300E | 1362602.08 | 10.69
386 | Story13 | B80 | 50 MPa RC Beam (27.5 cm x 25 cm) | Beam | 50MPa | Concrete Rectangular | 250 | 275 | 687.5 | 6800 | 0.47 | 1143.73 | G300E | 4124347.83 | 32.36 | G300E | 1318745.29 | 10.35
387 | Story13 | B81 | 50 MPa RC Beam (27.5 cm x 25 cm) | Beam | 50MPa | Concrete Rectangular | 250 | 275 | 687.5 | 6800 | 0.47 | 1143.73 | G300E | 2546452.17 | 19.98 | G300E | 2112347.86 | 16.57
388 | Story13 | B82 | 50 MPa RC Beam (27.5 cm x 25 cm) | Beam | 50MPa | Concrete Rectangular | 250 | 275 | 687.5 | 6800 | 0.47 | 1143.73 | G300E | 4295127.27 | 33.7 | G300E | 861141.57 | 6.76
389 | Story13 | B9 | 50 MPa RC Beam (27.5 cm x 25 cm) | Beam | 50MPa | Concrete Rectangular | 250 | 275 | 687.5 | 4400 | 0.3 | 740.06 | G300E | 2263485.71 | 17.76 | G300E | 151251.73 | 1.19
390 | Story14 | B1 | 50 MPa RC Beam (27.5 cm x 25 cm) | Beam | 50MPa | Concrete Rectangular | 250 | 275 | 687.5 | 4400 | 0.3 | 740.06 | G300E | 1318114.29 | 10.34 | G300E | 1659428.57 | 13.02
391 | Story14 | B10 | 50 MPa RC Beam (27.5 cm x 25 cm) | Beam | 50MPa | Concrete Rectangular | 250 | 275 | 687.5 | 6800 | 0.47 | 1143.73 | G300E | 3918278.26 | 30.74 | G300E | 799768.03 | 6.28
392 | Story14 | B11 | 50 MPa RC Beam (27.5 cm x 25 cm) | Beam | 50MPa | Concrete Rectangular | 250 | 275 | 687.5 | 4400 | 0.3 | 740.06 | G300E | 1817828.57 | 14.26 | G300E | 50417.24 | 0.4
393 | Story14 | B12 | 50 MPa RC Beam (27.5 cm x 25 cm) | Beam | 50MPa | Concrete Rectangular | 250 | 275 | 687.5 | 6800 | 0.47 | 1143.73 | G300E | 2519252.17 | 19.77 | G300E | 2160034.78 | 16.95
394 | Story14 | B13 | 50 MPa RC Beam (27.5 cm x 25 cm) | Beam | 50MPa | Concrete Rectangular | 250 | 275 | 687.5 | 4400 | 0.3 | 740.06 | G300E | 1919028.57 | 15.06 | G300E | 855419.79 | 6.71
395 | Story14 | B14 | 50 MPa RC Beam (27.5 cm x 25 cm) | Beam | 50MPa | Concrete Rectangular | 250 | 275 | 687.5 | 6800 | 0.47 | 1143.73 | G300E | 4291109.09 | 33.67 | G300E | 869487.02 | 6.82
396 | Story14 | B15 | 50 MPa RC Beam (27.5 cm x 25 cm) | Beam | 50MPa | Concrete Rectangular | 250 | 275 | 687.5 | 4400 | 0.3 | 740.06 | G300E | 1318428.57 | 10.34 | G300E | 1658485.71 | 13.01
397 | Story14 | B16 | 50 MPa RC Beam (27.5 cm x 25 cm) | Beam | 50MPa | Concrete Rectangular | 250 | 275 | 687.5 | 4400 | 0.3 | 740.06 | G300E | 1314342.86 | 10.31 | G300E | 1943228.57 | 15.25
398 | Story14 | B17 | 50 MPa RC Beam (27.5 cm x 25 cm) | Beam | 50MPa | Concrete Rectangular | 250 | 275 | 687.5 | 6800 | 0.47 | 1143.73 | G300E | 5189327.27 | 40.72 | G300E | 492011.3 | 3.86
399 | Story14 | B18 | 50 MPa RC Beam (27.5 cm x 25 cm) | Beam | 50MPa | Concrete Rectangular | 250 | 275 | 687.5 | 4400 | 0.3 | 740.06 | G300E | 2094714.29 | 16.44 | G300E | 151251.73 | 1.19
400 | Story14 | B19 | 50 MPa RC Beam (27.5 cm x 25 cm) | Beam | 50MPa | Concrete Rectangular | 250 | 275 | 687.5 | 6800 | 0.47 | 1143.73 | G300E | 3839836.36 | 30.13 | G300E | 1631022.35 | 12.8
401 | Story14 | B2 | 50 MPa RC Beam (27.5 cm x 25 cm) | Beam | 50MPa | Concrete Rectangular | 250 | 275 | 687.5 | 6800 | 0.47 | 1143.73 | G300E | 4292345.45 | 33.68 | G300E | 871341.57 | 6.84
402 | Story14 | B20 | 50 MPa RC Beam (27.5 cm x 25 cm) | Beam | 50MPa | Concrete Rectangular | 250 | 275 | 687.5 | 4400 | 0.3 | 740.06 | G300E | 2154114.29 | 16.9 | G300E | 818794.59 | 6.42
403 | Story14 | B21 | 50 MPa RC Beam (27.5 cm x 25 cm) | Beam | 50MPa | Concrete Rectangular | 250 | 275 | 687.5 | 6800 | 0.47 | 1143.73 | G300E | 3521781.82 | 27.63 | G300E | 1328280.55 | 10.42
404 | Story14 | B22 | 50 MPa RC Beam (27.5 cm x 25 cm) | Beam | 50MPa | Concrete Rectangular | 250 | 275 | 687.5 | 4800 | 0.33 | 807.34 | G300E | 2452114.29 | 19.24 | G300E | 1451800.63 | 11.39
405 | Story14 | B23 | 50 MPa RC Beam (27.5 cm x 25 cm) | Beam | 50MPa | Concrete Rectangular | 250 | 275 | 687.5 | 6800 | 0.47 | 1143.73 | G300E | 3411745.45 | 26.77 | G300E | 1581438.45 | 12.41
406 | Story14 | B24 | 50 MPa RC Beam (27.5 cm x 25 cm) | Beam | 50MPa | Concrete Rectangular | 250 | 275 | 687.5 | 4800 | 0.33 | 807.34 | G300E | 2413440 | 18.94 | G300E | 1326853.92 | 10.41
407 | Story14 | B25 | 50 MPa RC Beam (27.5 cm x 25 cm) | Beam | 50MPa | Concrete Rectangular | 250 | 275 | 687.5 | 6800 | 0.47 | 1143.73 | G300E | 4180763.64 | 32.8 | G300E | 1193349.62 | 9.36
408 | Story14 | B26 | 50 MPa RC Beam (27.5 cm x 25 cm) | Beam | 50MPa | Concrete Rectangular | 250 | 275 | 687.5 | 4400 | 0.3 | 740.06 | G300E | 2152542.86 | 16.89 | G300E | 818794.59 | 6.42
409 | Story14 | B27 | 50 MPa RC Beam (27.5 cm x 25 cm) | Beam | 50MPa | Concrete Rectangular | 250 | 275 | 687.5 | 6800 | 0.47 | 1143.73 | G300E | 3842927.27 | 30.15 | G300E | 1631022.35 | 12.8
410 | Story14 | B28 | 50 MPa RC Beam (27.5 cm x 25 cm) | Beam | 50MPa | Concrete Rectangular | 250 | 275 | 687.5 | 4400 | 0.3 | 740.06 | G300E | 2088114.29 | 16.38 | G300E | 151251.73 | 1.19
411 | Story14 | B29 | 50 MPa RC Beam (27.5 cm x 25 cm) | Beam | 50MPa | Concrete Rectangular | 250 | 275 | 687.5 | 6800 | 0.47 | 1143.73 | G300E | 5189636.36 | 40.72 | G300E | 491927.15 | 3.86
412 | Story14 | B3 | 50 MPa RC Beam (27.5 cm x 25 cm) | Beam | 50MPa | Concrete Rectangular | 250 | 275 | 687.5 | 4400 | 0.3 | 740.06 | G300E | 1920600 | 15.07 | G300E | 855524.37 | 6.71
413 | Story14 | B30 | 50 MPa RC Beam (27.5 cm x 25 cm) | Beam | 50MPa | Concrete Rectangular | 250 | 275 | 687.5 | 4400 | 0.3 | 740.06 | G300E | 1314342.86 | 10.31 | G300E | 1942285.71 | 15.24
414 | Story14 | B31 | 50 MPa RC Beam (27.5 cm x 25 cm) | Beam | 50MPa | Concrete Rectangular | 250 | 275 | 687.5 | 4400 | 0.3 | 740.06 | G300E | 1386000 | 10.88 | G300E | 1991314.29 | 15.62
415 | Story14 | B32 | 50 MPa RC Beam (27.5 cm x 25 cm) | Beam | 50MPa | Concrete Rectangular | 250 | 275 | 687.5 | 6800 | 0.47 | 1143.73 | G300E | 5098145.45 | 40 | G300E | 823823.94 | 6.46
416 | Story14 | B33 | 50 MPa RC Beam (27.5 cm x 25 cm) | Beam | 50MPa | Concrete Rectangular | 250 | 275 | 687.5 | 4400 | 0.3 | 740.06 | G300E | 2055428.57 | 16.13 | G300E | 818794.59 | 6.42
417 | Story14 | B34 | 50 MPa RC Beam (27.5 cm x 25 cm) | Beam | 50MPa | Concrete Rectangular | 250 | 275 | 687.5 | 6800 | 0.47 | 1143.73 | G300E | 4679327.27 | 36.72 | G300E | 783119.99 | 6.14
418 | Story14 | B35 | 50 MPa RC Beam (27.5 cm x 25 cm) | Beam | 50MPa | Concrete Rectangular | 250 | 275 | 687.5 | 4400 | 0.3 | 740.06 | G300E | 1947314.29 | 15.28 | G300E | 818794.59 | 6.42
419 | Story14 | B36 | 50 MPa RC Beam (27.5 cm x 25 cm) | Beam | 50MPa | Concrete Rectangular | 250 | 275 | 687.5 | 7200 | 0.5 | 1211.01 | G300E | 5575617.39 | 43.75 | G300E | 1765077.97 | 13.85
420 | Story14 | B4 | 50 MPa RC Beam (27.5 cm x 25 cm) | Beam | 50MPa | Concrete Rectangular | 250 | 275 | 687.5 | 6800 | 0.47 | 1143.73 | G300E | 2322347.83 | 18.22 | G300E | 2161217.39 | 16.96
421 | Story14 | B40 | 50 MPa RC Beam (27.5 cm x 25 cm) | Beam | 50MPa | Concrete Rectangular | 250 | 275 | 687.5 | 6800 | 0.47 | 1143.73 | G300E | 5246643.48 | 41.17 | G300E | 1561856.37 | 12.25
422 | Story14 | B41 | 50 MPa RC Beam (27.5 cm x 25 cm) | Beam | 50MPa | Concrete Rectangular | 250 | 275 | 687.5 | 4400 | 0.3 | 740.06 | G300E | 1947942.86 | 15.28 | G300E | 818794.59 | 6.42
423 | Story14 | B42 | 50 MPa RC Beam (27.5 cm x 25 cm) | Beam | 50MPa | Concrete Rectangular | 250 | 275 | 687.5 | 6800 | 0.47 | 1143.73 | G300E | 4678400 | 36.71 | G300E | 783075.79 | 6.14
424 | Story14 | B43 | 50 MPa RC Beam (27.5 cm x 25 cm) | Beam | 50MPa | Concrete Rectangular | 250 | 275 | 687.5 | 4400 | 0.3 | 740.06 | G300E | 2055428.57 | 16.13 | G300E | 818794.59 | 6.42
425 | Story14 | B44 | 50 MPa RC Beam (27.5 cm x 25 cm) | Beam | 50MPa | Concrete Rectangular | 250 | 275 | 687.5 | 6800 | 0.47 | 1143.73 | G300E | 5096909.09 | 39.99 | G300E | 823721.09 | 6.46
426 | Story14 | B45 | 50 MPa RC Beam (27.5 cm x 25 cm) | Beam | 50MPa | Concrete Rectangular | 250 | 275 | 687.5 | 4400 | 0.3 | 740.06 | G300E | 1229485.71 | 9.65 | G300E | 1991314.29 | 15.62
427 | Story14 | B46 | 50 MPa RC Beam (27.5 cm x 25 cm) | Beam | 50MPa | Concrete Rectangular | 250 | 275 | 687.5 | 4400 | 0.3 | 740.06 | G300E | 1314342.86 | 10.31 | G300E | 1943228.57 | 15.25
428 | Story14 | B47 | 50 MPa RC Beam (27.5 cm x 25 cm) | Beam | 50MPa | Concrete Rectangular | 250 | 275 | 687.5 | 6800 | 0.47 | 1143.73 | G300E | 5097836.36 | 40 | G300E | 823829.04 | 6.46
429 | Story14 | B48 | 50 MPa RC Beam (27.5 cm x 25 cm) | Beam | 50MPa | Concrete Rectangular | 250 | 275 | 687.5 | 4400 | 0.3 | 740.06 | G300E | 2094714.29 | 16.44 | G300E | 151251.73 | 1.19
430 | Story14 | B49 | 50 MPa RC Beam (27.5 cm x 25 cm) | Beam | 50MPa | Concrete Rectangular | 250 | 275 | 687.5 | 6800 | 0.47 | 1143.73 | G300E | 4679636.36 | 36.72 | G300E | 783125.94 | 6.14
431 | Story14 | B5 | 50 MPa RC Beam (27.5 cm x 25 cm) | Beam | 50MPa | Concrete Rectangular | 250 | 275 | 687.5 | 4400 | 0.3 | 740.06 | G300E | 1832285.71 | 14.38 | G300E | 50417.24 | 0.4
432 | Story14 | B50 | 50 MPa RC Beam (27.5 cm x 25 cm) | Beam | 50MPa | Concrete Rectangular | 250 | 275 | 687.5 | 4400 | 0.3 | 740.06 | G300E | 2154742.86 | 16.91 | G300E | 818794.59 | 6.42
433 | Story14 | B51 | 50 MPa RC Beam (27.5 cm x 25 cm) | Beam | 50MPa | Concrete Rectangular | 250 | 275 | 687.5 | 7200 | 0.5 | 1211.01 | G300E | 5564973.91 | 43.66 | G300E | 1653933.44 | 12.98
434 | Story14 | B52 | 50 MPa RC Beam (27.5 cm x 25 cm) | Beam | 50MPa | Concrete Rectangular | 250 | 275 | 687.5 | 4400 | 0.3 | 740.06 | G300E | 2218773.33 | 17.41 | G300E | 1220976.09 | 9.58
435 | Story14 | B54 | 50 MPa RC Beam (27.5 cm x 25 cm) | Beam | 50MPa | Concrete Rectangular | 250 | 275 | 687.5 | 4400 | 0.3 | 740.06 | G300E | 2217306.67 | 17.4 | G300E | 1220976.09 | 9.58
436 | Story14 | B55 | 50 MPa RC Beam (27.5 cm x 25 cm) | Beam | 50MPa | Concrete Rectangular | 250 | 275 | 687.5 | 6800 | 0.47 | 1143.73 | G300E | 5253739.13 | 41.22 | G300E | 1562011.67 | 12.26
437 | Story14 | B56 | 50 MPa RC Beam (27.5 cm x 25 cm) | Beam | 50MPa | Concrete Rectangular | 250 | 275 | 687.5 | 4400 | 0.3 | 740.06 | G300E | 2152542.86 | 16.89 | G300E | 818794.59 | 6.42
438 | Story14 | B57 | 50 MPa RC Beam (27.5 cm x 25 cm) | Beam | 50MPa | Concrete Rectangular | 250 | 275 | 687.5 | 6800 | 0.47 | 1143.73 | G300E | 4678400 | 36.71 | G300E | 783070.69 | 6.14
439 | Story14 | B58 | 50 MPa RC Beam (27.5 cm x 25 cm) | Beam | 50MPa | Concrete Rectangular | 250 | 275 | 687.5 | 4400 | 0.3 | 740.06 | G300E | 2088114.29 | 16.38 | G300E | 151251.73 | 1.19
440 | Story14 | B59 | 50 MPa RC Beam (27.5 cm x 25 cm) | Beam | 50MPa | Concrete Rectangular | 250 | 275 | 687.5 | 6800 | 0.47 | 1143.73 | G300E | 5096909.09 | 39.99 | G300E | 823717.69 | 6.46
441 | Story14 | B6 | 50 MPa RC Beam (27.5 cm x 25 cm) | Beam | 50MPa | Concrete Rectangular | 250 | 275 | 687.5 | 6800 | 0.47 | 1143.73 | G300E | 3767744 | 29.56 | G300E | 1383023.85 | 10.85
442 | Story14 | B60 | 50 MPa RC Beam (27.5 cm x 25 cm) | Beam | 50MPa | Concrete Rectangular | 250 | 275 | 687.5 | 4400 | 0.3 | 740.06 | G300E | 1314342.86 | 10.31 | G300E | 1942285.71 | 15.24
443 | Story14 | B61 | 50 MPa RC Beam (27.5 cm x 25 cm) | Beam | 50MPa | Concrete Rectangular | 250 | 275 | 687.5 | 4400 | 0.3 | 740.06 | G300E | 1318114.29 | 10.34 | G300E | 1659428.57 | 13.02
444 | Story14 | B62 | 50 MPa RC Beam (27.5 cm x 25 cm) | Beam | 50MPa | Concrete Rectangular | 250 | 275 | 687.5 | 6800 | 0.47 | 1143.73 | G300E | 5189327.27 | 40.72 | G300E | 492013.85 | 3.86
445 | Story14 | B63 | 50 MPa RC Beam (27.5 cm x 25 cm) | Beam | 50MPa | Concrete Rectangular | 250 | 275 | 687.5 | 4400 | 0.3 | 740.06 | G300E | 1920600 | 15.07 | G300E | 855517.46 | 6.71
446 | Story14 | B64 | 50 MPa RC Beam (27.5 cm x 25 cm) | Beam | 50MPa | Concrete Rectangular | 250 | 275 | 687.5 | 6800 | 0.47 | 1143.73 | G300E | 3841381.82 | 30.14 | G300E | 1631022.35 | 12.8
447 | Story14 | B65 | 50 MPa RC Beam (27.5 cm x 25 cm) | Beam | 50MPa | Concrete Rectangular | 250 | 275 | 687.5 | 4400 | 0.3 | 740.06 | G300E | 1819085.71 | 14.27 | G300E | 50417.24 | 0.4
448 | Story14 | B66 | 50 MPa RC Beam (27.5 cm x 25 cm) | Beam | 50MPa | Concrete Rectangular | 250 | 275 | 687.5 | 6800 | 0.47 | 1143.73 | G300E | 4180145.45 | 32.8 | G300E | 1193349.62 | 9.36
449 | Story14 | B67 | 50 MPa RC Beam (27.5 cm x 25 cm) | Beam | 50MPa | Concrete Rectangular | 250 | 275 | 687.5 | 4400 | 0.3 | 740.06 | G300E | 2285800 | 17.94 | G300E | 151251.73 | 1.19
450 | Story14 | B68 | 50 MPa RC Beam (27.5 cm x 25 cm) | Beam | 50MPa | Concrete Rectangular | 250 | 275 | 687.5 | 6800 | 0.47 | 1143.73 | G300E | 3418236.36 | 26.82 | G300E | 1581438.45 | 12.41
451 | Story14 | B69 | 50 MPa RC Beam (27.5 cm x 25 cm) | Beam | 50MPa | Concrete Rectangular | 250 | 275 | 687.5 | 4400 | 0.3 | 740.06 | G300E | 2286114.29 | 17.94 | G300E | 151251.73 | 1.19
452 | Story14 | B7 | 50 MPa RC Beam (27.5 cm x 25 cm) | Beam | 50MPa | Concrete Rectangular | 250 | 275 | 687.5 | 4400 | 0.3 | 740.06 | G300E | 2294600 | 18 | G300E | 151251.73 | 1.19
453 | Story14 | B70 | 50 MPa RC Beam (27.5 cm x 25 cm) | Beam | 50MPa | Concrete Rectangular | 250 | 275 | 687.5 | 6800 | 0.47 | 1143.73 | G300E | 4182000 | 32.81 | G300E | 1193349.62 | 9.36
454 | Story14 | B71 | 50 MPa RC Beam (27.5 cm x 25 cm) | Beam | 50MPa | Concrete Rectangular | 250 | 275 | 687.5 | 4400 | 0.3 | 740.06 | G300E | 1818142.86 | 14.27 | G300E | 50417.24 | 0.4
455 | Story14 | B72 | 50 MPa RC Beam (27.5 cm x 25 cm) | Beam | 50MPa | Concrete Rectangular | 250 | 275 | 687.5 | 6800 | 0.47 | 1143.73 | G300E | 3842618.18 | 30.15 | G300E | 1631022.35 | 12.8
456 | Story14 | B73 | 50 MPa RC Beam (27.5 cm x 25 cm) | Beam | 50MPa | Concrete Rectangular | 250 | 275 | 687.5 | 4400 | 0.3 | 740.06 | G300E | 1919028.57 | 15.06 | G300E | 855421.52 | 6.71
457 | Story14 | B74 | 50 MPa RC Beam (27.5 cm x 25 cm) | Beam | 50MPa | Concrete Rectangular | 250 | 275 | 687.5 | 6800 | 0.47 | 1143.73 | G300E | 5189636.36 | 40.72 | G300E | 491926.3 | 3.86
458 | Story14 | B75 | 50 MPa RC Beam (27.5 cm x 25 cm) | Beam | 50MPa | Concrete Rectangular | 250 | 275 | 687.5 | 4400 | 0.3 | 740.06 | G300E | 1318428.57 | 10.34 | G300E | 1658485.71 | 13.01
459 | Story14 | B76 | 50 MPa RC Beam (27.5 cm x 25 cm) | Beam | 50MPa | Concrete Rectangular | 250 | 275 | 687.5 | 6800 | 0.47 | 1143.73 | G300E | 4292345.45 | 33.68 | G300E | 871341.57 | 6.84
460 | Story14 | B77 | 50 MPa RC Beam (27.5 cm x 25 cm) | Beam | 50MPa | Concrete Rectangular | 250 | 275 | 687.5 | 6800 | 0.47 | 1143.73 | G300E | 2323530.43 | 18.23 | G300E | 2161217.39 | 16.96
461 | Story14 | B78 | 50 MPa RC Beam (27.5 cm x 25 cm) | Beam | 50MPa | Concrete Rectangular | 250 | 275 | 687.5 | 6800 | 0.47 | 1143.73 | G300E | 3480713.04 | 27.31 | G300E | 799859.09 | 6.28
462 | Story14 | B79 | 50 MPa RC Beam (27.5 cm x 25 cm) | Beam | 50MPa | Concrete Rectangular | 250 | 275 | 687.5 | 6800 | 0.47 | 1143.73 | G300E | 3795945.45 | 29.78 | G300E | 1581438.45 | 12.41
463 | Story14 | B8 | 50 MPa RC Beam (27.5 cm x 25 cm) | Beam | 50MPa | Concrete Rectangular | 250 | 275 | 687.5 | 6800 | 0.47 | 1143.73 | G300E | 3792545.45 | 29.76 | G300E | 1581438.45 | 12.41
464 | Story14 | B80 | 50 MPa RC Beam (27.5 cm x 25 cm) | Beam | 50MPa | Concrete Rectangular | 250 | 275 | 687.5 | 6800 | 0.47 | 1143.73 | G300E | 3917982.61 | 30.74 | G300E | 799771.28 | 6.28
465 | Story14 | B81 | 50 MPa RC Beam (27.5 cm x 25 cm) | Beam | 50MPa | Concrete Rectangular | 250 | 275 | 687.5 | 6800 | 0.47 | 1143.73 | G300E | 2519252.17 | 19.77 | G300E | 2160034.78 | 16.95
466 | Story14 | B82 | 50 MPa RC Beam (27.5 cm x 25 cm) | Beam | 50MPa | Concrete Rectangular | 250 | 275 | 687.5 | 6800 | 0.47 | 1143.73 | G300E | 4291109.09 | 33.67 | G300E | 869487.02 | 6.82
467 | Story14 | B9 | 50 MPa RC Beam (27.5 cm x 25 cm) | Beam | 50MPa | Concrete Rectangular | 250 | 275 | 687.5 | 4400 | 0.3 | 740.06 | G300E | 2284542.86 | 17.93 | G300E | 151251.73 | 1.19
468 | Story15 | B1 | 50 MPa RC Beam (30 cm x 25 cm) | Beam | 50MPa | Concrete Rectangular | 250 | 300 | 750 | 4400 | 0.33 | 807.34 | G300E | 1368714.29 | 10.74 | G300E | 1268457.14 | 9.95
469 | Story15 | B10 | 50 MPa RC Beam (30 cm x 25 cm) | Beam | 50MPa | Concrete Rectangular | 250 | 300 | 750 | 6800 | 0.51 | 1247.71 | G300E | 2962139.13 | 23.24 | G300E | 2213547.83 | 17.37
470 | Story15 | B11 | 50 MPa RC Beam (30 cm x 25 cm) | Beam | 50MPa | Concrete Rectangular | 250 | 300 | 750 | 4400 | 0.33 | 807.34 | G300E | 1903628.57 | 14.94 | G300E | 807139.46 | 6.33
471 | Story15 | B12 | 50 MPa RC Beam (30 cm x 25 cm) | Beam | 50MPa | Concrete Rectangular | 250 | 300 | 750 | 6800 | 0.51 | 1247.71 | G300E | 3961000 | 31.08 | G300E | 1875100.93 | 14.71
472 | Story15 | B13 | 50 MPa RC Beam (30 cm x 25 cm) | Beam | 50MPa | Concrete Rectangular | 250 | 300 | 750 | 4400 | 0.33 | 807.34 | G300E | 2095657.14 | 16.44 | G300E | 791529.51 | 6.21
473 | Story15 | B14 | 50 MPa RC Beam (30 cm x 25 cm) | Beam | 50MPa | Concrete Rectangular | 250 | 300 | 750 | 6800 | 0.51 | 1247.71 | G300E | 2547930.43 | 19.99 | G300E | 2183095.65 | 17.13
474 | Story15 | B15 | 50 MPa RC Beam (30 cm x 25 cm) | Beam | 50MPa | Concrete Rectangular | 250 | 300 | 750 | 4400 | 0.33 | 807.34 | G300E | 1368400 | 10.74 | G300E | 1267514.29 | 9.95
475 | Story15 | B16 | 50 MPa RC Beam (30 cm x 25 cm) | Beam | 50MPa | Concrete Rectangular | 250 | 300 | 750 | 4400 | 0.33 | 807.34 | G300E | 1354885.71 | 10.63 | G300E | 2018342.86 | 15.84
476 | Story15 | B17 | 50 MPa RC Beam (30 cm x 25 cm) | Beam | 50MPa | Concrete Rectangular | 250 | 300 | 750 | 6800 | 0.51 | 1247.71 | G300E | 4611945.45 | 36.19 | G300E | 1790414.04 | 14.05
477 | Story15 | B18 | 50 MPa RC Beam (30 cm x 25 cm) | Beam | 50MPa | Concrete Rectangular | 250 | 300 | 750 | 4400 | 0.33 | 807.34 | G300E | 2054171.43 | 16.12 | G300E | 874030.46 | 6.86
478 | Story15 | B19 | 50 MPa RC Beam (30 cm x 25 cm) | Beam | 50MPa | Concrete Rectangular | 250 | 300 | 750 | 6800 | 0.51 | 1247.71 | G300E | 4581963.64 | 35.95 | G300E | 859583.67 | 6.74
479 | Story15 | B2 | 50 MPa RC Beam (30 cm x 25 cm) | Beam | 50MPa | Concrete Rectangular | 250 | 300 | 750 | 6800 | 0.51 | 1247.71 | G300E | 2832939.13 | 22.23 | G300E | 2184278.26 | 17.14
480 | Story15 | B20 | 50 MPa RC Beam (30 cm x 25 cm) | Beam | 50MPa | Concrete Rectangular | 250 | 300 | 750 | 4400 | 0.33 | 807.34 | G300E | 2106657.14 | 16.53 | G300E | 874030.46 | 6.86
481 | Story15 | B21 | 50 MPa RC Beam (30 cm x 25 cm) | Beam | 50MPa | Concrete Rectangular | 250 | 300 | 750 | 6800 | 0.51 | 1247.71 | G300E | 4113072.73 | 32.27 | G300E | 1413628.82 | 11.09
482 | Story15 | B22 | 50 MPa RC Beam (30 cm x 25 cm) | Beam | 50MPa | Concrete Rectangular | 250 | 300 | 750 | 4800 | 0.36 | 880.73 | G300E | 2600228.57 | 20.4 | G300E | 1522286.4 | 11.94
483 | Story15 | B23 | 50 MPa RC Beam (30 cm x 25 cm) | Beam | 50MPa | Concrete Rectangular | 250 | 300 | 750 | 6800 | 0.51 | 1247.71 | G300E | 3539709.09 | 27.77 | G300E | 1681146.07 | 13.19
484 | Story15 | B24 | 50 MPa RC Beam (30 cm x 25 cm) | Beam | 50MPa | Concrete Rectangular | 250 | 300 | 750 | 4800 | 0.36 | 880.73 | G300E | 2642240 | 20.73 | G300E | 1415200.96 | 11.1
485 | Story15 | B25 | 50 MPa RC Beam (30 cm x 25 cm) | Beam | 50MPa | Concrete Rectangular | 250 | 300 | 750 | 6800 | 0.51 | 1247.71 | G300E | 4129145.45 | 32.4 | G300E | 1386583.05 | 10.88
486 | Story15 | B26 | 50 MPa RC Beam (30 cm x 25 cm) | Beam | 50MPa | Concrete Rectangular | 250 | 300 | 750 | 4400 | 0.33 | 807.34 | G300E | 2101628.57 | 16.49 | G300E | 874030.46 | 6.86
487 | Story15 | B27 | 50 MPa RC Beam (30 cm x 25 cm) | Beam | 50MPa | Concrete Rectangular | 250 | 300 | 750 | 6800 | 0.51 | 1247.71 | G300E | 4583509.09 | 35.96 | G300E | 859583.67 | 6.74
488 | Story15 | B28 | 50 MPa RC Beam (30 cm x 25 cm) | Beam | 50MPa | Concrete Rectangular | 250 | 300 | 750 | 4400 | 0.33 | 807.34 | G300E | 2046628.57 | 16.06 | G300E | 874030.46 | 6.86
489 | Story15 | B29 | 50 MPa RC Beam (30 cm x 25 cm) | Beam | 50MPa | Concrete Rectangular | 250 | 300 | 750 | 6800 | 0.51 | 1247.71 | G300E | 4613490.91 | 36.2 | G300E | 1790335.22 | 14.05
490 | Story15 | B3 | 50 MPa RC Beam (30 cm x 25 cm) | Beam | 50MPa | Concrete Rectangular | 250 | 300 | 750 | 4400 | 0.33 | 807.34 | G300E | 2098171.43 | 16.46 | G300E | 791529.51 | 6.21
491 | Story15 | B30 | 50 MPa RC Beam (30 cm x 25 cm) | Beam | 50MPa | Concrete Rectangular | 250 | 300 | 750 | 4400 | 0.33 | 807.34 | G300E | 1271914.29 | 9.98 | G300E | 2017400 | 15.83
492 | Story15 | B31 | 50 MPa RC Beam (30 cm x 25 cm) | Beam | 50MPa | Concrete Rectangular | 250 | 300 | 750 | 4400 | 0.33 | 807.34 | G300E | 1419314.29 | 11.14 | G300E | 2020228.57 | 15.85
493 | Story15 | B32 | 50 MPa RC Beam (30 cm x 25 cm) | Beam | 50MPa | Concrete Rectangular | 250 | 300 | 750 | 6800 | 0.51 | 1247.71 | G300E | 5147600 | 40.39 | G300E | 876439.64 | 6.88
494 | Story15 | B33 | 50 MPa RC Beam (30 cm x 25 cm) | Beam | 50MPa | Concrete Rectangular | 250 | 300 | 750 | 4400 | 0.33 | 807.34 | G300E | 2039085.71 | 16 | G300E | 874030.46 | 6.86
495 | Story15 | B34 | 50 MPa RC Beam (30 cm x 25 cm) | Beam | 50MPa | Concrete Rectangular | 250 | 300 | 750 | 6800 | 0.51 | 1247.71 | G300E | 4749800 | 37.27 | G300E | 863159.24 | 6.77
496 | Story15 | B35 | 50 MPa RC Beam (30 cm x 25 cm) | Beam | 50MPa | Concrete Rectangular | 250 | 300 | 750 | 4400 | 0.33 | 807.34 | G300E | 1926571.43 | 15.12 | G300E | 874030.46 | 6.86
497 | Story15 | B36 | 50 MPa RC Beam (30 cm x 25 cm) | Beam | 50MPa | Concrete Rectangular | 250 | 300 | 750 | 7200 | 0.54 | 1321.1 | G300E | 5566539.13 | 43.68 | G300E | 1908038.82 | 14.97
498 | Story15 | B4 | 50 MPa RC Beam (30 cm x 25 cm) | Beam | 50MPa | Concrete Rectangular | 250 | 300 | 750 | 6800 | 0.51 | 1247.71 | G300E | 3960381.82 | 31.07 | G300E | 1877882.75 | 14.73
499 | Story15 | B40 | 50 MPa RC Beam (30 cm x 25 cm) | Beam | 50MPa | Concrete Rectangular | 250 | 300 | 750 | 6800 | 0.51 | 1247.71 | G300E | 5246939.13 | 41.17 | G300E | 1801523.11 | 14.14
500 | Story15 | B41 | 50 MPa RC Beam (30 cm x 25 cm) | Beam | 50MPa | Concrete Rectangular | 250 | 300 | 750 | 4400 | 0.33 | 807.34 | G300E | 1917771.43 | 15.05 | G300E | 874030.46 | 6.86
501 | Story15 | B42 | 50 MPa RC Beam (30 cm x 25 cm) | Beam | 50MPa | Concrete Rectangular | 250 | 300 | 750 | 6800 | 0.51 | 1247.71 | G300E | 4748563.64 | 37.26 | G300E | 863091.55 | 6.77
502 | Story15 | B43 | 50 MPa RC Beam (30 cm x 25 cm) | Beam | 50MPa | Concrete Rectangular | 250 | 300 | 750 | 4400 | 0.33 | 807.34 | G300E | 2034685.71 | 15.96 | G300E | 874030.46 | 6.86
503 | Story15 | B44 | 50 MPa RC Beam (30 cm x 25 cm) | Beam | 50MPa | Concrete Rectangular | 250 | 300 | 750 | 6800 | 0.51 | 1247.71 | G300E | 5146672.73 | 40.38 | G300E | 527677.53 | 4.14
504 | Story15 | B45 | 50 MPa RC Beam (30 cm x 25 cm) | Beam | 50MPa | Concrete Rectangular | 250 | 300 | 750 | 4400 | 0.33 | 807.34 | G300E | 1240800 | 9.74 | G300E | 2020228.57 | 15.85
505 | Story15 | B46 | 50 MPa RC Beam (30 cm x 25 cm) | Beam | 50MPa | Concrete Rectangular | 250 | 300 | 750 | 4400 | 0.33 | 807.34 | G300E | 1355200 | 10.63 | G300E | 2018342.86 | 15.84
506 | Story15 | B47 | 50 MPa RC Beam (30 cm x 25 cm) | Beam | 50MPa | Concrete Rectangular | 250 | 300 | 750 | 6800 | 0.51 | 1247.71 | G300E | 5147600 | 40.39 | G300E | 876444.27 | 6.88
507 | Story15 | B48 | 50 MPa RC Beam (30 cm x 25 cm) | Beam | 50MPa | Concrete Rectangular | 250 | 300 | 750 | 4400 | 0.33 | 807.34 | G300E | 2054171.43 | 16.12 | G300E | 874030.46 | 6.86
508 | Story15 | B49 | 50 MPa RC Beam (30 cm x 25 cm) | Beam | 50MPa | Concrete Rectangular | 250 | 300 | 750 | 6800 | 0.51 | 1247.71 | G300E | 4749490.91 | 37.27 | G300E | 863144.4 | 6.77
509 | Story15 | B5 | 50 MPa RC Beam (30 cm x 25 cm) | Beam | 50MPa | Concrete Rectangular | 250 | 300 | 750 | 4400 | 0.33 | 807.34 | G300E | 1908028.57 | 14.97 | G300E | 810191.49 | 6.36
510 | Story15 | B50 | 50 MPa RC Beam (30 cm x 25 cm) | Beam | 50MPa | Concrete Rectangular | 250 | 300 | 750 | 4400 | 0.33 | 807.34 | G300E | 2106342.86 | 16.53 | G300E | 874030.46 | 6.86
511 | Story15 | B51 | 50 MPa RC Beam (30 cm x 25 cm) | Beam | 50MPa | Concrete Rectangular | 250 | 300 | 750 | 7200 | 0.54 | 1321.1 | G300E | 5561530.43 | 43.64 | G300E | 1907707.3 | 14.97
512 | Story15 | B52 | 50 MPa RC Beam (30 cm x 25 cm) | Beam | 50MPa | Concrete Rectangular | 250 | 300 | 750 | 4400 | 0.33 | 807.34 | G300E | 2427040 | 19.04 | G300E | 1301960.88 | 10.22
513 | Story15 | B54 | 50 MPa RC Beam (30 cm x 25 cm) | Beam | 50MPa | Concrete Rectangular | 250 | 300 | 750 | 4400 | 0.33 | 807.34 | G300E | 2425280 | 19.03 | G300E | 1300787.55 | 10.21
514 | Story15 | B55 | 50 MPa RC Beam (30 cm x 25 cm) | Beam | 50MPa | Concrete Rectangular | 250 | 300 | 750 | 6800 | 0.51 | 1247.71 | G300E | 5250782.61 | 41.2 | G300E | 1801683.65 | 14.14
515 | Story15 | B56 | 50 MPa RC Beam (30 cm x 25 cm) | Beam | 50MPa | Concrete Rectangular | 250 | 300 | 750 | 4400 | 0.33 | 807.34 | G300E | 2101942.86 | 16.49 | G300E | 874030.46 | 6.86
516 | Story15 | B57 | 50 MPa RC Beam (30 cm x 25 cm) | Beam | 50MPa | Concrete Rectangular | 250 | 300 | 750 | 6800 | 0.51 | 1247.71 | G300E | 4748563.64 | 37.26 | G300E | 863085.05 | 6.77
517 | Story15 | B58 | 50 MPa RC Beam (30 cm x 25 cm) | Beam | 50MPa | Concrete Rectangular | 250 | 300 | 750 | 4400 | 0.33 | 807.34 | G300E | 2046628.57 | 16.06 | G300E | 874030.46 | 6.86
518 | Story15 | B59 | 50 MPa RC Beam (30 cm x 25 cm) | Beam | 50MPa | Concrete Rectangular | 250 | 300 | 750 | 6800 | 0.51 | 1247.71 | G300E | 5146672.73 | 40.38 | G300E | 527675.67 | 4.14
519 | Story15 | B6 | 50 MPa RC Beam (30 cm x 25 cm) | Beam | 50MPa | Concrete Rectangular | 250 | 300 | 750 | 6800 | 0.51 | 1247.71 | G300E | 3306432 | 25.94 | G300E | 2022320 | 15.87
520 | Story15 | B60 | 50 MPa RC Beam (30 cm x 25 cm) | Beam | 50MPa | Concrete Rectangular | 250 | 300 | 750 | 4400 | 0.33 | 807.34 | G300E | 1271914.29 | 9.98 | G300E | 2017400 | 15.83
521 | Story15 | B61 | 50 MPa RC Beam (30 cm x 25 cm) | Beam | 50MPa | Concrete Rectangular | 250 | 300 | 750 | 4400 | 0.33 | 807.34 | G300E | 1368714.29 | 10.74 | G300E | 1268457.14 | 9.95
522 | Story15 | B62 | 50 MPa RC Beam (30 cm x 25 cm) | Beam | 50MPa | Concrete Rectangular | 250 | 300 | 750 | 6800 | 0.51 | 1247.71 | G300E | 4611945.45 | 36.19 | G300E | 1790414.04 | 14.05
523 | Story15 | B63 | 50 MPa RC Beam (30 cm x 25 cm) | Beam | 50MPa | Concrete Rectangular | 250 | 300 | 750 | 4400 | 0.33 | 807.34 | G300E | 2098171.43 | 16.46 | G300E | 791529.51 | 6.21
524 | Story15 | B64 | 50 MPa RC Beam (30 cm x 25 cm) | Beam | 50MPa | Concrete Rectangular | 250 | 300 | 750 | 6800 | 0.51 | 1247.71 | G300E | 4583200 | 35.96 | G300E | 859583.67 | 6.74
525 | Story15 | B65 | 50 MPa RC Beam (30 cm x 25 cm) | Beam | 50MPa | Concrete Rectangular | 250 | 300 | 750 | 4400 | 0.33 | 807.34 | G300E | 1905514.29 | 14.95 | G300E | 807297.86 | 6.33
526 | Story15 | B66 | 50 MPa RC Beam (30 cm x 25 cm) | Beam | 50MPa | Concrete Rectangular | 250 | 300 | 750 | 6800 | 0.51 | 1247.71 | G300E | 4128218.18 | 32.39 | G300E | 1386583.05 | 10.88
527 | Story15 | B67 | 50 MPa RC Beam (30 cm x 25 cm) | Beam | 50MPa | Concrete Rectangular | 250 | 300 | 750 | 4400 | 0.33 | 807.34 | G300E | 1931285.71 | 15.15 | G300E | 1437387.29 | 11.28
528 | Story15 | B68 | 50 MPa RC Beam (30 cm x 25 cm) | Beam | 50MPa | Concrete Rectangular | 250 | 300 | 750 | 6800 | 0.51 | 1247.71 | G300E | 3544036.36 | 27.81 | G300E | 1681146.07 | 13.19
529 | Story15 | B69 | 50 MPa RC Beam (30 cm x 25 cm) | Beam | 50MPa | Concrete Rectangular | 250 | 300 | 750 | 4400 | 0.33 | 807.34 | G300E | 1931285.71 | 15.15 | G300E | 1437387.29 | 11.28
530 | Story15 | B7 | 50 MPa RC Beam (30 cm x 25 cm) | Beam | 50MPa | Concrete Rectangular | 250 | 300 | 750 | 4400 | 0.33 | 807.34 | G300E | 1927514.29 | 15.12 | G300E | 1437387.29 | 11.28
531 | Story15 | B70 | 50 MPa RC Beam (30 cm x 25 cm) | Beam | 50MPa | Concrete Rectangular | 250 | 300 | 750 | 6800 | 0.51 | 1247.71 | G300E | 4129454.55 | 32.4 | G300E | 1386583.05 | 10.88
532 | Story15 | B71 | 50 MPa RC Beam (30 cm x 25 cm) | Beam | 50MPa | Concrete Rectangular | 250 | 300 | 750 | 4400 | 0.33 | 807.34 | G300E | 1903942.86 | 14.94 | G300E | 807145.11 | 6.33
533 | Story15 | B72 | 50 MPa RC Beam (30 cm x 25 cm) | Beam | 50MPa | Concrete Rectangular | 250 | 300 | 750 | 6800 | 0.51 | 1247.71 | G300E | 4583200 | 35.96 | G300E | 859583.67 | 6.74
534 | Story15 | B73 | 50 MPa RC Beam (30 cm x 25 cm) | Beam | 50MPa | Concrete Rectangular | 250 | 300 | 750 | 4400 | 0.33 | 807.34 | G300E | 2095657.14 | 16.44 | G300E | 791529.51 | 6.21
535 | Story15 | B74 | 50 MPa RC Beam (30 cm x 25 cm) | Beam | 50MPa | Concrete Rectangular | 250 | 300 | 750 | 6800 | 0.51 | 1247.71 | G300E | 4613490.91 | 36.2 | G300E | 1790335.22 | 14.05
536 | Story15 | B75 | 50 MPa RC Beam (30 cm x 25 cm) | Beam | 50MPa | Concrete Rectangular | 250 | 300 | 750 | 4400 | 0.33 | 807.34 | G300E | 1368400 | 10.74 | G300E | 1267514.29 | 9.95
537 | Story15 | B76 | 50 MPa RC Beam (30 cm x 25 cm) | Beam | 50MPa | Concrete Rectangular | 250 | 300 | 750 | 6800 | 0.51 | 1247.71 | G300E | 2833234.78 | 22.23 | G300E | 2184278.26 | 17.14
538 | Story15 | B77 | 50 MPa RC Beam (30 cm x 25 cm) | Beam | 50MPa | Concrete Rectangular | 250 | 300 | 750 | 6800 | 0.51 | 1247.71 | G300E | 3961618.18 | 31.08 | G300E | 1876955.47 | 14.73
539 | Story15 | B78 | 50 MPa RC Beam (30 cm x 25 cm) | Beam | 50MPa | Concrete Rectangular | 250 | 300 | 750 | 6800 | 0.51 | 1247.71 | G300E | 3311008.7 | 25.98 | G300E | 2215913.04 | 17.39
540 | Story15 | B79 | 50 MPa RC Beam (30 cm x 25 cm) | Beam | 50MPa | Concrete Rectangular | 250 | 300 | 750 | 6800 | 0.51 | 1247.71 | G300E | 3948945.45 | 30.98 | G300E | 805492.15 | 6.32
541 | Story15 | B8 | 50 MPa RC Beam (30 cm x 25 cm) | Beam | 50MPa | Concrete Rectangular | 250 | 300 | 750 | 6800 | 0.51 | 1247.71 | G300E | 3949254.55 | 30.99 | G300E | 805492.15 | 6.32
542 | Story15 | B80 | 50 MPa RC Beam (30 cm x 25 cm) | Beam | 50MPa | Concrete Rectangular | 250 | 300 | 750 | 6800 | 0.51 | 1247.71 | G300E | 2961843.48 | 23.24 | G300E | 2214139.13 | 17.37
543 | Story15 | B81 | 50 MPa RC Beam (30 cm x 25 cm) | Beam | 50MPa | Concrete Rectangular | 250 | 300 | 750 | 6800 | 0.51 | 1247.71 | G300E | 3961000 | 31.08 | G300E | 1875100.93 | 14.71
544 | Story15 | B82 | 50 MPa RC Beam (30 cm x 25 cm) | Beam | 50MPa | Concrete Rectangular | 250 | 300 | 750 | 6800 | 0.51 | 1247.71 | G300E | 2547930.43 | 19.99 | G300E | 2183095.65 | 17.13
545 | Story15 | B9 | 50 MPa RC Beam (30 cm x 25 cm) | Beam | 50MPa | Concrete Rectangular | 250 | 300 | 750 | 4400 | 0.33 | 807.34 | G300E | 1930342.86 | 15.15 | G300E | 1437387.29 | 11.28
546 | Story16 | B1 | 50 MPa RC Beam (30 cm x 25 cm) | Beam | 50MPa | Concrete Rectangular | 250 | 300 | 750 | 4400 | 0.33 | 807.34 | G300E | 1323771.43 | 10.39 | G300E | 1682057.14 | 13.2
547 | Story16 | B10 | 50 MPa RC Beam (30 cm x 25 cm) | Beam | 50MPa | Concrete Rectangular | 250 | 300 | 750 | 6800 | 0.51 | 1247.71 | G300E | 3862090.91 | 30.3 | G300E | 823882.75 | 6.46
548 | Story16 | B11 | 50 MPa RC Beam (30 cm x 25 cm) | Beam | 50MPa | Concrete Rectangular | 250 | 300 | 750 | 4400 | 0.33 | 807.34 | G300E | 1955485.71 | 15.34 | G300E | 105858.34 | 0.83
549 | Story16 | B12 | 50 MPa RC Beam (30 cm x 25 cm) | Beam | 50MPa | Concrete Rectangular | 250 | 300 | 750 | 6800 | 0.51 | 1247.71 | G300E | 3799963.64 | 29.82 | G300E | 1861036.98 | 14.6
550 | Story16 | B13 | 50 MPa RC Beam (30 cm x 25 cm) | Beam | 50MPa | Concrete Rectangular | 250 | 300 | 750 | 4400 | 0.33 | 807.34 | G300E | 2118285.71 | 16.62 | G300E | 113242.8 | 0.89
551 | Story16 | B14 | 50 MPa RC Beam (30 cm x 25 cm) | Beam | 50MPa | Concrete Rectangular | 250 | 300 | 750 | 6800 | 0.51 | 1247.71 | G300E | 4098545.45 | 32.16 | G300E | 1342692.15 | 10.54
552 | Story16 | B15 | 50 MPa RC Beam (30 cm x 25 cm) | Beam | 50MPa | Concrete Rectangular | 250 | 300 | 750 | 4400 | 0.33 | 807.34 | G300E | 1324085.71 | 10.39 | G300E | 1681114.29 | 13.19
553 | Story16 | B16 | 50 MPa RC Beam (30 cm x 25 cm) | Beam | 50MPa | Concrete Rectangular | 250 | 300 | 750 | 4400 | 0.33 | 807.34 | G300E | 1333200 | 10.46 | G300E | 2014571.43 | 15.81
554 | Story16 | B17 | 50 MPa RC Beam (30 cm x 25 cm) | Beam | 50MPa | Concrete Rectangular | 250 | 300 | 750 | 6800 | 0.51 | 1247.71 | G300E | 5073418.18 | 39.81 | G300E | 871595.56 | 6.84
555 | Story16 | B18 | 50 MPa RC Beam (30 cm x 25 cm) | Beam | 50MPa | Concrete Rectangular | 250 | 300 | 750 | 4400 | 0.33 | 807.34 | G300E | 2038142.86 | 15.99 | G300E | 464515.54 | 3.64
556 | Story16 | B19 | 50 MPa RC Beam (30 cm x 25 cm) | Beam | 50MPa | Concrete Rectangular | 250 | 300 | 750 | 6800 | 0.51 | 1247.71 | G300E | 4470072.73 | 35.07 | G300E | 859583.67 | 6.74
557 | Story16 | B2 | 50 MPa RC Beam (30 cm x 25 cm) | Beam | 50MPa | Concrete Rectangular | 250 | 300 | 750 | 6800 | 0.51 | 1247.71 | G300E | 4098854.55 | 32.16 | G300E | 1343619.42 | 10.54
558 | Story16 | B20 | 50 MPa RC Beam (30 cm x 25 cm) | Beam | 50MPa | Concrete Rectangular | 250 | 300 | 750 | 4400 | 0.33 | 807.34 | G300E | 2095657.14 | 16.44 | G300E | 874030.46 | 6.86
559 | Story16 | B21 | 50 MPa RC Beam (30 cm x 25 cm) | Beam | 50MPa | Concrete Rectangular | 250 | 300 | 750 | 6800 | 0.51 | 1247.71 | G300E | 4446890.91 | 34.89 | G300E | 1301744.71 | 10.21
560 | Story16 | B22 | 50 MPa RC Beam (30 cm x 25 cm) | Beam | 50MPa | Concrete Rectangular | 250 | 300 | 750 | 4800 | 0.36 | 880.73 | G300E | 2555657.14 | 20.05 | G300E | 1532572.11 | 12.03
561 | Story16 | B23 | 50 MPa RC Beam (30 cm x 25 cm) | Beam | 50MPa | Concrete Rectangular | 250 | 300 | 750 | 6800 | 0.51 | 1247.71 | G300E | 3054127.27 | 23.96 | G300E | 1627054.55 | 12.77
562 | Story16 | B24 | 50 MPa RC Beam (30 cm x 25 cm) | Beam | 50MPa | Concrete Rectangular | 250 | 300 | 750 | 4800 | 0.36 | 880.73 | G300E | 2691840 | 21.12 | G300E | 1428000.96 | 11.2
563 | Story16 | B25 | 50 MPa RC Beam (30 cm x 25 cm) | Beam | 50MPa | Concrete Rectangular | 250 | 300 | 750 | 6800 | 0.51 | 1247.71 | G300E | 4446890.91 | 34.89 | G300E | 949813.18 | 7.45
564 | Story16 | B26 | 50 MPa RC Beam (30 cm x 25 cm) | Beam | 50MPa | Concrete Rectangular | 250 | 300 | 750 | 4400 | 0.33 | 807.34 | G300E | 2090314.29 | 16.4 | G300E | 874030.46 | 6.86
565 | Story16 | B27 | 50 MPa RC Beam (30 cm x 25 cm) | Beam | 50MPa | Concrete Rectangular | 250 | 300 | 750 | 6800 | 0.51 | 1247.71 | G300E | 4471927.27 | 35.09 | G300E | 859583.67 | 6.74
566 | Story16 | B28 | 50 MPa RC Beam (30 cm x 25 cm) | Beam | 50MPa | Concrete Rectangular | 250 | 300 | 750 | 4400 | 0.33 | 807.34 | G300E | 2030914.29 | 15.94 | G300E | 492015.86 | 3.86
567 | Story16 | B29 | 50 MPa RC Beam (30 cm x 25 cm) | Beam | 50MPa | Concrete Rectangular | 250 | 300 | 750 | 6800 | 0.51 | 1247.71 | G300E | 5073109.09 | 39.81 | G300E | 522836.24 | 4.1
568 | Story16 | B3 | 50 MPa RC Beam (30 cm x 25 cm) | Beam | 50MPa | Concrete Rectangular | 250 | 300 | 750 | 4400 | 0.33 | 807.34 | G300E | 2121114.29 | 16.64 | G300E | 113470.03 | 0.89
569 | Story16 | B30 | 50 MPa RC Beam (30 cm x 25 cm) | Beam | 50MPa | Concrete Rectangular | 250 | 300 | 750 | 4400 | 0.33 | 807.34 | G300E | 1246771.43 | 9.78 | G300E | 2013628.57 | 15.8
570 | Story16 | B31 | 50 MPa RC Beam (30 cm x 25 cm) | Beam | 50MPa | Concrete Rectangular | 250 | 300 | 750 | 4400 | 0.33 | 807.34 | G300E | 1409257.14 | 11.06 | G300E | 2035314.29 | 15.97
571 | Story16 | B32 | 50 MPa RC Beam (30 cm x 25 cm) | Beam | 50MPa | Concrete Rectangular | 250 | 300 | 750 | 6800 | 0.51 | 1247.71 | G300E | 5075890.91 | 39.83 | G300E | 878656.75 | 6.89
572 | Story16 | B33 | 50 MPa RC Beam (30 cm x 25 cm) | Beam | 50MPa | Concrete Rectangular | 250 | 300 | 750 | 4400 | 0.33 | 807.34 | G300E | 2038457.14 | 15.99 | G300E | 874030.46 | 6.86
573 | Story16 | B34 | 50 MPa RC Beam (30 cm x 25 cm) | Beam | 50MPa | Concrete Rectangular | 250 | 300 | 750 | 6800 | 0.51 | 1247.71 | G300E | 4751036.36 | 37.28 | G300E | 863719.31 | 6.78
574 | Story16 | B35 | 50 MPa RC Beam (30 cm x 25 cm) | Beam | 50MPa | Concrete Rectangular | 250 | 300 | 750 | 4400 | 0.33 | 807.34 | G300E | 1922800 | 15.09 | G300E | 874030.46 | 6.86
575 | Story16 | B36 | 50 MPa RC Beam (30 cm x 25 cm) | Beam | 50MPa | Concrete Rectangular | 250 | 300 | 750 | 7200 | 0.54 | 1321.1 | G300E | 5732452.17 | 44.98 | G300E | 1881926.3 | 14.77
576 | Story16 | B4 | 50 MPa RC Beam (30 cm x 25 cm) | Beam | 50MPa | Concrete Rectangular | 250 | 300 | 750 | 6800 | 0.51 | 1247.71 | G300E | 3798418.18 | 29.8 | G300E | 1862891.53 | 14.62
577 | Story16 | B40 | 50 MPa RC Beam (30 cm x 25 cm) | Beam | 50MPa | Concrete Rectangular | 250 | 300 | 750 | 6800 | 0.51 | 1247.71 | G300E | 5398017.39 | 42.35 | G300E | 1776861.29 | 13.94
578 | Story16 | B41 | 50 MPa RC Beam (30 cm x 25 cm) | Beam | 50MPa | Concrete Rectangular | 250 | 300 | 750 | 4400 | 0.33 | 807.34 | G300E | 1913371.43 | 15.01 | G300E | 874030.46 | 6.86
579 | Story16 | B42 | 50 MPa RC Beam (30 cm x 25 cm) | Beam | 50MPa | Concrete Rectangular | 250 | 300 | 750 | 6800 | 0.51 | 1247.71 | G300E | 4750109.09 | 37.27 | G300E | 863660.89 | 6.78
580 | Story16 | B43 | 50 MPa RC Beam (30 cm x 25 cm) | Beam | 50MPa | Concrete Rectangular | 250 | 300 | 750 | 4400 | 0.33 | 807.34 | G300E | 2032171.43 | 15.95 | G300E | 874030.46 | 6.86
581 | Story16 | B44 | 50 MPa RC Beam (30 cm x 25 cm) | Beam | 50MPa | Concrete Rectangular | 250 | 300 | 750 | 6800 | 0.51 | 1247.71 | G300E | 5075272.73 | 39.82 | G300E | 529894.64 | 4.16
582 | Story16 | B45 | 50 MPa RC Beam (30 cm x 25 cm) | Beam | 50MPa | Concrete Rectangular | 250 | 300 | 750 | 4400 | 0.33 | 807.34 | G300E | 1239542.86 | 9.73 | G300E | 2033428.57 | 15.96
583 | Story16 | B46 | 50 MPa RC Beam (30 cm x 25 cm) | Beam | 50MPa | Concrete Rectangular | 250 | 300 | 750 | 4400 | 0.33 | 807.34 | G300E | 1333200 | 10.46 | G300E | 2014571.43 | 15.81
584 | Story16 | B47 | 50 MPa RC Beam (30 cm x 25 cm) | Beam | 50MPa | Concrete Rectangular | 250 | 300 | 750 | 6800 | 0.51 | 1247.71 | G300E | 5075890.91 | 39.83 | G300E | 878663.24 | 6.89
585 | Story16 | B48 | 50 MPa RC Beam (30 cm x 25 cm) | Beam | 50MPa | Concrete Rectangular | 250 | 300 | 750 | 4400 | 0.33 | 807.34 | G300E | 2038142.86 | 15.99 | G300E | 464515.54 | 3.64
586 | Story16 | B49 | 50 MPa RC Beam (30 cm x 25 cm) | Beam | 50MPa | Concrete Rectangular | 250 | 300 | 750 | 6800 | 0.51 | 1247.71 | G300E | 4751345.45 | 37.28 | G300E | 863711.89 | 6.78
587 | Story16 | B5 | 50 MPa RC Beam (30 cm x 25 cm) | Beam | 50MPa | Concrete Rectangular | 250 | 300 | 750 | 4400 | 0.33 | 807.34 | G300E | 1959257.14 | 15.37 | G300E | 108961.29 | 0.85
588 | Story16 | B50 | 50 MPa RC Beam (30 cm x 25 cm) | Beam | 50MPa | Concrete Rectangular | 250 | 300 | 750 | 4400 | 0.33 | 807.34 | G300E | 2095342.86 | 16.44 | G300E | 874030.46 | 6.86
589 | Story16 | B51 | 50 MPa RC Beam (30 cm x 25 cm) | Beam | 50MPa | Concrete Rectangular | 250 | 300 | 750 | 7200 | 0.54 | 1321.1 | G300E | 5724626.09 | 44.92 | G300E | 1881595.72 | 14.76
590 | Story16 | B52 | 50 MPa RC Beam (30 cm x 25 cm) | Beam | 50MPa | Concrete Rectangular | 250 | 300 | 750 | 4400 | 0.33 | 807.34 | G300E | 2472506.67 | 19.4 | G300E | 1313694.21 | 10.31
591 | Story16 | B54 | 50 MPa RC Beam (30 cm x 25 cm) | Beam | 50MPa | Concrete Rectangular | 250 | 300 | 750 | 4400 | 0.33 | 807.34 | G300E | 2470453.33 | 19.38 | G300E | 1313694.21 | 10.31
592 | Story16 | B55 | 50 MPa RC Beam (30 cm x 25 cm) | Beam | 50MPa | Concrete Rectangular | 250 | 300 | 750 | 6800 | 0.51 | 1247.71 | G300E | 5403339.13 | 42.4 | G300E | 1777025.37 | 13.94
593 | Story16 | B56 | 50 MPa RC Beam (30 cm x 25 cm) | Beam | 50MPa | Concrete Rectangular | 250 | 300 | 750 | 4400 | 0.33 | 807.34 | G300E | 2090628.57 | 16.4 | G300E | 874030.46 | 6.86
594 | Story16 | B57 | 50 MPa RC Beam (30 cm x 25 cm) | Beam | 50MPa | Concrete Rectangular | 250 | 300 | 750 | 6800 | 0.51 | 1247.71 | G300E | 4750109.09 | 37.27 | G300E | 863654.4 | 6.78
595 | Story16 | B58 | 50 MPa RC Beam (30 cm x 25 cm) | Beam | 50MPa | Concrete Rectangular | 250 | 300 | 750 | 4400 | 0.33 | 807.34 | G300E | 2030914.29 | 15.94 | G300E | 492015.86 | 3.86
596 | Story16 | B59 | 50 MPa RC Beam (30 cm x 25 cm) | Beam | 50MPa | Concrete Rectangular | 250 | 300 | 750 | 6800 | 0.51 | 1247.71 | G300E | 5075272.73 | 39.82 | G300E | 529891.85 | 4.16
597 | Story16 | B6 | 50 MPa RC Beam (30 cm x 25 cm) | Beam | 50MPa | Concrete Rectangular | 250 | 300 | 750 | 6800 | 0.51 | 1247.71 | G300E | 3804600 | 29.85 | G300E | 1541759.18 | 12.1
598 | Story16 | B60 | 50 MPa RC Beam (30 cm x 25 cm) | Beam | 50MPa | Concrete Rectangular | 250 | 300 | 750 | 4400 | 0.33 | 807.34 | G300E | 1246771.43 | 9.78 | G300E | 2013628.57 | 15.8
599 | Story16 | B61 | 50 MPa RC Beam (30 cm x 25 cm) | Beam | 50MPa | Concrete Rectangular | 250 | 300 | 750 | 4400 | 0.33 | 807.34 | G300E | 1323771.43 | 10.39 | G300E | 1682057.14 | 13.2
600 | Story16 | B62 | 50 MPa RC Beam (30 cm x 25 cm) | Beam | 50MPa | Concrete Rectangular | 250 | 300 | 750 | 6800 | 0.51 | 1247.71 | G300E | 5073109.09 | 39.81 | G300E | 871595.56 | 6.84
601 | Story16 | B63 | 50 MPa RC Beam (30 cm x 25 cm) | Beam | 50MPa | Concrete Rectangular | 250 | 300 | 750 | 4400 | 0.33 | 807.34 | G300E | 2121114.29 | 16.64 | G300E | 113470.03 | 0.89
602 | Story16 | B64 | 50 MPa RC Beam (30 cm x 25 cm) | Beam | 50MPa | Concrete Rectangular | 250 | 300 | 750 | 6800 | 0.51 | 1247.71 | G300E | 4471618.18 | 35.09 | G300E | 859583.67 | 6.74
603 | Story16 | B65 | 50 MPa RC Beam (30 cm x 25 cm) | Beam | 50MPa | Concrete Rectangular | 250 | 300 | 750 | 4400 | 0.33 | 807.34 | G300E | 1957057.14 | 15.36 | G300E | 106022.4 | 0.83
604 | Story16 | B66 | 50 MPa RC Beam (30 cm x 25 cm) | Beam | 50MPa | Concrete Rectangular | 250 | 300 | 750 | 6800 | 0.51 | 1247.71 | G300E | 4446272.73 | 34.89 | G300E | 949826.16 | 7.45
605 | Story16 | B67 | 50 MPa RC Beam (30 cm x 25 cm) | Beam | 50MPa | Concrete Rectangular | 250 | 300 | 750 | 4400 | 0.33 | 807.34 | G300E | 2083714.29 | 16.35 | G300E | 874030.46 | 6.86
606 | Story16 | B68 | 50 MPa RC Beam (30 cm x 25 cm) | Beam | 50MPa | Concrete Rectangular | 250 | 300 | 750 | 6800 | 0.51 | 1247.71 | G300E | 3060618.18 | 24.01 | G300E | 1627054.55 | 12.77
607 | Story16 | B69 | 50 MPa RC Beam (30 cm x 25 cm) | Beam | 50MPa | Concrete Rectangular | 250 | 300 | 750 | 4400 | 0.33 | 807.34 | G300E | 2083400 | 16.35 | G300E | 874030.46 | 6.86
608 | Story16 | B7 | 50 MPa RC Beam (30 cm x 25 cm) | Beam | 50MPa | Concrete Rectangular | 250 | 300 | 750 | 4400 | 0.33 | 807.34 | G300E | 2083714.29 | 16.35 | G300E | 874030.46 | 6.86
609 | Story16 | B70 | 50 MPa RC Beam (30 cm x 25 cm) | Beam | 50MPa | Concrete Rectangular | 250 | 300 | 750 | 6800 | 0.51 | 1247.71 | G300E | 4447200 | 34.89 | G300E | 949802.98 | 7.45
610 | Story16 | B71 | 50 MPa RC Beam (30 cm x 25 cm) | Beam | 50MPa | Concrete Rectangular | 250 | 300 | 750 | 4400 | 0.33 | 807.34 | G300E | 1955485.71 | 15.34 | G300E | 105864 | 0.83
611 | Story16 | B72 | 50 MPa RC Beam (30 cm x 25 cm) | Beam | 50MPa | Concrete Rectangular | 250 | 300 | 750 | 6800 | 0.51 | 1247.71 | G300E | 4471927.27 | 35.09 | G300E | 859583.67 | 6.74
612 | Story16 | B73 | 50 MPa RC Beam (30 cm x 25 cm) | Beam | 50MPa | Concrete Rectangular | 250 | 300 | 750 | 4400 | 0.33 | 807.34 | G300E | 2118285.71 | 16.62 | G300E | 113242.8 | 0.89
613 | Story16 | B74 | 50 MPa RC Beam (30 cm x 25 cm) | Beam | 50MPa | Concrete Rectangular | 250 | 300 | 750 | 6800 | 0.51 | 1247.71 | G300E | 5073109.09 | 39.81 | G300E | 522838.09 | 4.1
614 | Story16 | B75 | 50 MPa RC Beam (30 cm x 25 cm) | Beam | 50MPa | Concrete Rectangular | 250 | 300 | 750 | 4400 | 0.33 | 807.34 | G300E | 1324085.71 | 10.39 | G300E | 1681114.29 | 13.19
615 | Story16 | B76 | 50 MPa RC Beam (30 cm x 25 cm) | Beam | 50MPa | Concrete Rectangular | 250 | 300 | 750 | 6800 | 0.51 | 1247.71 | G300E | 4099163.64 | 32.16 | G300E | 1343619.42 | 10.54
616 | Story16 | B77 | 50 MPa RC Beam (30 cm x 25 cm) | Beam | 50MPa | Concrete Rectangular | 250 | 300 | 750 | 6800 | 0.51 | 1247.71 | G300E | 3801200 | 29.83 | G300E | 1861964.25 | 14.61
617 | Story16 | B78 | 50 MPa RC Beam (30 cm x 25 cm) | Beam | 50MPa | Concrete Rectangular | 250 | 300 | 750 | 6800 | 0.51 | 1247.71 | G300E | 3862400 | 30.31 | G300E | 823882.75 | 6.46
618 | Story16 | B79 | 50 MPa RC Beam (30 cm x 25 cm) | Beam | 50MPa | Concrete Rectangular | 250 | 300 | 750 | 6800 | 0.51 | 1247.71 | G300E | 1965818.18 | 15.42 | G300E | 1627054.55 | 12.77
619 | Story16 | B8 | 50 MPa RC Beam (30 cm x 25 cm) | Beam | 50MPa | Concrete Rectangular | 250 | 300 | 750 | 6800 | 0.51 | 1247.71 | G300E | 1965818.18 | 15.42 | G300E | 1627054.55 | 12.77
620 | Story16 | B80 | 50 MPa RC Beam (30 cm x 25 cm) | Beam | 50MPa | Concrete Rectangular | 250 | 300 | 750 | 6800 | 0.51 | 1247.71 | G300E | 3862090.91 | 30.3 | G300E | 823882.75 | 6.46
621 | Story16 | B81 | 50 MPa RC Beam (30 cm x 25 cm) | Beam | 50MPa | Concrete Rectangular | 250 | 300 | 750 | 6800 | 0.51 | 1247.71 | G300E | 3799963.64 | 29.82 | G300E | 1861036.98 | 14.6
622 | Story16 | B82 | 50 MPa RC Beam (30 cm x 25 cm) | Beam | 50MPa | Concrete Rectangular | 250 | 300 | 750 | 6800 | 0.51 | 1247.71 | G300E | 4098545.45 | 32.16 | G300E | 1342692.15 | 10.54
623 | Story16 | B9 | 50 MPa RC Beam (30 cm x 25 cm) | Beam | 50MPa | Concrete Rectangular | 250 | 300 | 750 | 4400 | 0.33 | 807.34 | G300E | 2082457.14 | 16.34 | G300E | 874030.46 | 6.86
624 | Story17 | B1 | 50 MPa RC Beam (30 cm x 25 cm) | Beam | 50MPa | Concrete Rectangular | 250 | 300 | 750 | 4412.5 | 0.33 | 809.63 | G300E | 1362516.96 | 10.69 | G300E | 1280570.54 | 10.05
625 | Story17 | B10 | 50 MPa RC Beam (30 cm x 25 cm) | Beam | 50MPa | Concrete Rectangular | 250 | 300 | 750 | 6812.5 | 0.51 | 1250 | G300E | 3092578.8 | 24.27 | G300E | 1711418.48 | 13.43
626 | Story17 | B11 | 50 MPa RC Beam (30 cm x 25 cm) | Beam | 50MPa | Concrete Rectangular | 250 | 300 | 750 | 4412.5 | 0.33 | 809.63 | G300E | 1944966.96 | 15.26 | G300E | 811689.46 | 6.37
627 | Story17 | B12 | 50 MPa RC Beam (30 cm x 25 cm) | Beam | 50MPa | Concrete Rectangular | 250 | 300 | 750 | 6812.5 | 0.51 | 1250 | G300E | 3997389.2 | 31.36 | G300E | 1906417.12 | 14.96
628 | Story17 | B13 | 50 MPa RC Beam (30 cm x 25 cm) | Beam | 50MPa | Concrete Rectangular | 250 | 300 | 750 | 4412.5 | 0.33 | 809.63 | G300E | 2055909.82 | 16.13 | G300E | 795147.31 | 6.24
629 | Story17 | B14 | 50 MPa RC Beam (30 cm x 25 cm) | Beam | 50MPa | Concrete Rectangular | 250 | 300 | 750 | 6812.5 | 0.51 | 1250 | G300E | 2805861.41 | 22.02 | G300E | 2221467.39 | 17.43
630 | Story17 | B15 | 50 MPa RC Beam (30 cm x 25 cm) | Beam | 50MPa | Concrete Rectangular | 250 | 300 | 750 | 4412.5 | 0.33 | 809.63 | G300E | 1362832.14 | 10.69 | G300E | 1280570.54 | 10.05
631 | Story17 | B16 | 50 MPa RC Beam (30 cm x 25 cm) | Beam | 50MPa | Concrete Rectangular | 250 | 300 | 750 | 4412.5 | 0.33 | 809.63 | G300E | 1365983.93 | 10.72 | G300E | 2008948.21 | 15.76
632 | Story17 | B17 | 50 MPa RC Beam (30 cm x 25 cm) | Beam | 50MPa | Concrete Rectangular | 250 | 300 | 750 | 6812.5 | 0.51 | 1250 | G300E | 4643028.41 | 36.43 | G300E | 1561651.67 | 12.25
633 | Story17 | B18 | 50 MPa RC Beam (30 cm x 25 cm) | Beam | 50MPa | Concrete Rectangular | 250 | 300 | 750 | 4412.5 | 0.33 | 809.63 | G300E | 2096252.68 | 16.45 | G300E | 848935.06 | 6.66
634 | Story17 | B19 | 50 MPa RC Beam (30 cm x 25 cm) | Beam | 50MPa | Concrete Rectangular | 250 | 300 | 750 | 6812.5 | 0.51 | 1250 | G300E | 4613610.8 | 36.2 | G300E | 861163.79 | 6.76
635 | Story17 | B2 | 50 MPa RC Beam (30 cm x 25 cm) | Beam | 50MPa | Concrete Rectangular | 250 | 300 | 750 | 6812.5 | 0.51 | 1250 | G300E | 3195654.89 | 25.07 | G300E | 2221467.39 | 17.43
636 | Story17 | B20 | 50 MPa RC Beam (30 cm x 25 cm) | Beam | 50MPa | Concrete Rectangular | 250 | 300 | 750 | 4412.5 | 0.33 | 809.63 | G300E | 2127140.18 | 16.69 | G300E | 876513.5 | 6.88
637 | Story17 | B21 | 50 MPa RC Beam (30 cm x 25 cm) | Beam | 50MPa | Concrete Rectangular | 250 | 300 | 750 | 6812.5 | 0.51 | 1250 | G300E | 4148812.5 | 32.55 | G300E | 1649091.04 | 12.94
638 | Story17 | B22 | 50 MPa RC Beam (30 cm x 25 cm) | Beam | 50MPa | Concrete Rectangular | 250 | 300 | 750 | 4800 | 0.36 | 880.73 | G300E | 2535360 | 19.89 | G300E | 1558002.24 | 12.22
639 | Story17 | B23 | 50 MPa RC Beam (30 cm x 25 cm) | Beam | 50MPa | Concrete Rectangular | 250 | 300 | 750 | 6812.5 | 0.51 | 1250 | G300E | 3497289.77 | 27.44 | G300E | 1684236.41 | 13.22
640 | Story17 | B24 | 50 MPa RC Beam (30 cm x 25 cm) | Beam | 50MPa | Concrete Rectangular | 250 | 300 | 750 | 4800 | 0.36 | 880.73 | G300E | 2756480 | 21.63 | G300E | 1436960.96 | 11.27
641 | Story17 | B25 | 50 MPa RC Beam (30 cm x 25 cm) | Beam | 50MPa | Concrete Rectangular | 250 | 300 | 750 | 6812.5 | 0.51 | 1250 | G300E | 4160269.89 | 32.64 | G300E | 1505563.74 | 11.81
642 | Story17 | B26 | 50 MPa RC Beam (30 cm x 25 cm) | Beam | 50MPa | Concrete Rectangular | 250 | 300 | 750 | 4412.5 | 0.33 | 809.63 | G300E | 2122097.32 | 16.65 | G300E | 876513.5 | 6.88
643 | Story17 | B27 | 50 MPa RC Beam (30 cm x 25 cm) | Beam | 50MPa | Concrete Rectangular | 250 | 300 | 750 | 6812.5 | 0.51 | 1250 | G300E | 4615468.75 | 36.21 | G300E | 861163.79 | 6.76
644 | Story17 | B28 | 50 MPa RC Beam (30 cm x 25 cm) | Beam | 50MPa | Concrete Rectangular | 250 | 300 | 750 | 4412.5 | 0.33 | 809.63 | G300E | 2089318.75 | 16.39 | G300E | 848935.06 | 6.66
645 | Story17 | B29 | 50 MPa RC Beam (30 cm x 25 cm) | Beam | 50MPa | Concrete Rectangular | 250 | 300 | 750 | 6812.5 | 0.51 | 1250 | G300E | 4643957.39 | 36.44 | G300E | 1561559.7 | 12.25
646 | Story17 | B3 | 50 MPa RC Beam (30 cm x 25 cm) | Beam | 50MPa | Concrete Rectangular | 250 | 300 | 750 | 4412.5 | 0.33 | 809.63 | G300E | 2058116.07 | 16.15 | G300E | 795256.05 | 6.24
647 | Story17 | B30 | 50 MPa RC Beam (30 cm x 25 cm) | Beam | 50MPa | Concrete Rectangular | 250 | 300 | 750 | 4412.5 | 0.33 | 809.63 | G300E | 1366299.11 | 10.72 | G300E | 2008948.21 | 15.76
648 | Story17 | B31 | 50 MPa RC Beam (30 cm x 25 cm) | Beam | 50MPa | Concrete Rectangular | 250 | 300 | 750 | 4412.5 | 0.33 | 809.63 | G300E | 1251889.29 | 9.82 | G300E | 2048660.71 | 16.07
649 | Story17 | B32 | 50 MPa RC Beam (30 cm x 25 cm) | Beam | 50MPa | Concrete Rectangular | 250 | 300 | 750 | 6812.5 | 0.51 | 1250 | G300E | 5137863.64 | 40.31 | G300E | 881063.41 | 6.91
650 | Story17 | B33 | 50 MPa RC Beam (30 cm x 25 cm) | Beam | 50MPa | Concrete Rectangular | 250 | 300 | 750 | 4412.5 | 0.33 | 809.63 | G300E | 2054964.29 | 16.12 | G300E | 876513.5 | 6.88
651 | Story17 | B34 | 50 MPa RC Beam (30 cm x 25 cm) | Beam | 50MPa | Concrete Rectangular | 250 | 300 | 750 | 6812.5 | 0.51 | 1250 | G300E | 4827275.57 | 37.88 | G300E | 866351.2 | 6.8
652 | Story17 | B35 | 50 MPa RC Beam (30 cm x 25 cm) | Beam | 50MPa | Concrete Rectangular | 250 | 300 | 750 | 4412.5 | 0.33 | 809.63 | G300E | 1930153.57 | 15.14 | G300E | 876513.5 | 6.88
653 | Story17 | B36 | 50 MPa RC Beam (30 cm x 25 cm) | Beam | 50MPa | Concrete Rectangular | 250 | 300 | 750 | 7200 | 0.54 | 1321.1 | G300E | 5847965.22 | 45.89 | G300E | 1856041.98 | 14.56
654 | Story17 | B4 | 50 MPa RC Beam (30 cm x 25 cm) | Beam | 50MPa | Concrete Rectangular | 250 | 300 | 750 | 6812.5 | 0.51 | 1250 | G300E | 3996769.89 | 31.36 | G300E | 1908275.08 | 14.97
655 | Story17 | B40 | 50 MPa RC Beam (30 cm x 25 cm) | Beam | 50MPa | Concrete Rectangular | 250 | 300 | 750 | 6812.5 | 0.51 | 1250 | G300E | 5517828.8 | 43.29 | G300E | 1755628.35 | 13.78
656 | Story17 | B41 | 50 MPa RC Beam (30 cm x 25 cm) | Beam | 50MPa | Concrete Rectangular | 250 | 300 | 750 | 4412.5 | 0.33 | 809.63 | G300E | 1926371.43 | 15.12 | G300E | 876513.5 | 6.88
657 | Story17 | B42 | 50 MPa RC Beam (30 cm x 25 cm) | Beam | 50MPa | Concrete Rectangular | 250 | 300 | 750 | 6812.5 | 0.51 | 1250 | G300E | 4826346.59 | 37.87 | G300E | 866292.67 | 6.8
658 | Story17 | B43 | 50 MPa RC Beam (30 cm x 25 cm) | Beam | 50MPa | Concrete Rectangular | 250 | 300 | 750 | 4412.5 | 0.33 | 809.63 | G300E | 2054964.29 | 16.12 | G300E | 876513.5 | 6.88
659 | Story17 | B44 | 50 MPa RC Beam (30 cm x 25 cm) | Beam | 50MPa | Concrete Rectangular | 250 | 300 | 750 | 6812.5 | 0.51 | 1250 | G300E | 5137863.64 | 40.31 | G300E | 531649.98 | 4.17
660 | Story17 | B45 | 50 MPa RC Beam (30 cm x 25 cm) | Beam | 50MPa | Concrete Rectangular | 250 | 300 | 750 | 4412.5 | 0.33 | 809.63 | G300E | 1251258.93 | 9.82 | G300E | 2048660.71 | 16.07
661 | Story17 | B46 | 50 MPa RC Beam (30 cm x 25 cm) | Beam | 50MPa | Concrete Rectangular | 250 | 300 | 750 | 4412.5 | 0.33 | 809.63 | G300E | 1365983.93 | 10.72 | G300E | 2008948.21 | 15.76
662 | Story17 | B47 | 50 MPa RC Beam (30 cm x 25 cm) | Beam | 50MPa | Concrete Rectangular | 250 | 300 | 750 | 6812.5 | 0.51 | 1250 | G300E | 5138173.3 | 40.32 | G300E | 881069.91 | 6.91
663 | Story17 | B48 | 50 MPa RC Beam (30 cm x 25 cm) | Beam | 50MPa | Concrete Rectangular | 250 | 300 | 750 | 4412.5 | 0.33 | 809.63 | G300E | 2096252.68 | 16.45 | G300E | 848935.06 | 6.66
664 | Story17 | B49 | 50 MPa RC Beam (30 cm x 25 cm) | Beam | 50MPa | Concrete Rectangular | 250 | 300 | 750 | 6812.5 | 0.51 | 1250 | G300E | 4826965.91 | 37.87 | G300E | 866336.34 | 6.8
665 | Story17 | B5 | 50 MPa RC Beam (30 cm x 25 cm) | Beam | 50MPa | Concrete Rectangular | 250 | 300 | 750 | 4412.5 | 0.33 | 809.63 | G300E | 1948749.11 | 15.29 | G300E | 814761.51 | 6.39
666 | Story17 | B50 | 50 MPa RC Beam (30 cm x 25 cm) | Beam | 50MPa | Concrete Rectangular | 250 | 300 | 750 | 4412.5 | 0.33 | 809.63 | G300E | 2128085.71 | 16.7 | G300E | 876513.5 | 6.88
667 | Story17 | B51 | 50 MPa RC Beam (30 cm x 25 cm) | Beam | 50MPa | Concrete Rectangular | 250 | 300 | 750 | 7200 | 0.54 | 1321.1 | G300E | 5841704.35 | 45.84 | G300E | 1855704.83 | 14.56
668 | Story17 | B52 | 50 MPa RC Beam (30 cm x 25 cm) | Beam | 50MPa | Concrete Rectangular | 250 | 300 | 750 | 4412.5 | 0.33 | 809.63 | G300E | 2538952.5 | 19.92 | G300E | 1325662.97 | 10.4
669 | Story17 | B54 | 50 MPa RC Beam (30 cm x 25 cm) | Beam | 50MPa | Concrete Rectangular | 250 | 300 | 750 | 4412.5 | 0.33 | 809.63 | G300E | 2536599.17 | 19.9 | G300E | 1324486.3 | 10.39
670 | Story17 | B55 | 50 MPa RC Beam (30 cm x 25 cm) | Beam | 50MPa | Concrete Rectangular | 250 | 300 | 750 | 6812.5 | 0.51 | 1250 | G300E | 5525233.7 | 43.35 | G300E | 1755798.07 | 13.78
671 | Story17 | B56 | 50 MPa RC Beam (30 cm x 25 cm) | Beam | 50MPa | Concrete Rectangular | 250 | 300 | 750 | 4412.5 | 0.33 | 809.63 | G300E | 2122412.5 | 16.65 | G300E | 876513.5 | 6.88
672 | Story17 | B57 | 50 MPa RC Beam (30 cm x 25 cm) | Beam | 50MPa | Concrete Rectangular | 250 | 300 | 750 | 6812.5 | 0.51 | 1250 | G300E | 4826346.59 | 37.87 | G300E | 866286.17 | 6.8
673 | Story17 | B58 | 50 MPa RC Beam (30 cm x 25 cm) | Beam | 50MPa | Concrete Rectangular | 250 | 300 | 750 | 4412.5 | 0.33 | 809.63 | G300E | 2089318.75 | 16.39 | G300E | 848935.06 | 6.66
674 | Story17 | B59 | 50 MPa RC Beam (30 cm x 25 cm) | Beam | 50MPa | Concrete Rectangular | 250 | 300 | 750 | 6812.5 | 0.51 | 1250 | G300E | 5137863.64 | 40.31 | G300E | 531646.26 | 4.17
675 | Story17 | B6 | 50 MPa RC Beam (30 cm x 25 cm) | Beam | 50MPa | Concrete Rectangular | 250 | 300 | 750 | 6812.5 | 0.51 | 1250 | G300E | 3229397.5 | 25.34 | G300E | 2042524.02 | 16.03
676 | Story17 | B60 | 50 MPa RC Beam (30 cm x 25 cm) | Beam | 50MPa | Concrete Rectangular | 250 | 300 | 750 | 4412.5 | 0.33 | 809.63 | G300E | 1366299.11 | 10.72 | G300E | 2008948.21 | 15.76
677 | Story17 | B61 | 50 MPa RC Beam (30 cm x 25 cm) | Beam | 50MPa | Concrete Rectangular | 250 | 300 | 750 | 4412.5 | 0.33 | 809.63 | G300E | 1362516.96 | 10.69 | G300E | 1280570.54 | 10.05
678 | Story17 | B62 | 50 MPa RC Beam (30 cm x 25 cm) | Beam | 50MPa | Concrete Rectangular | 250 | 300 | 750 | 6812.5 | 0.51 | 1250 | G300E | 4643028.41 | 36.43 | G300E | 1561650.74 | 12.25
679 | Story17 | B63 | 50 MPa RC Beam (30 cm x 25 cm) | Beam | 50MPa | Concrete Rectangular | 250 | 300 | 750 | 4412.5 | 0.33 | 809.63 | G300E | 2058116.07 | 16.15 | G300E | 795259.83 | 6.24
680 | Story17 | B64 | 50 MPa RC Beam (30 cm x 25 cm) | Beam | 50MPa | Concrete Rectangular | 250 | 300 | 750 | 6812.5 | 0.51 | 1250 | G300E | 4614849.43 | 36.21 | G300E | 861163.79 | 6.76
681 | Story17 | B65 | 50 MPa RC Beam (30 cm x 25 cm) | Beam | 50MPa | Concrete Rectangular | 250 | 300 | 750 | 4412.5 | 0.33 | 809.63 | G300E | 1947173.21 | 15.28 | G300E | 811846.42 | 6.37
682 | Story17 | B66 | 50 MPa RC Beam (30 cm x 25 cm) | Beam | 50MPa | Concrete Rectangular | 250 | 300 | 750 | 6812.5 | 0.51 | 1250 | G300E | 4159960.23 | 32.64 | G300E | 1505563.74 | 11.81
683 | Story17 | B67 | 50 MPa RC Beam (30 cm x 25 cm) | Beam | 50MPa | Concrete Rectangular | 250 | 300 | 750 | 4412.5 | 0.33 | 809.63 | G300E | 1964192.86 | 15.41 | G300E | 1413892.33 | 11.09
684 | Story17 | B68 | 50 MPa RC Beam (30 cm x 25 cm) | Beam | 50MPa | Concrete Rectangular | 250 | 300 | 750 | 6812.5 | 0.51 | 1250 | G300E | 3500696.02 | 27.47 | G300E | 1684236.41 | 13.22
685 | Story17 | B69 | 50 MPa RC Beam (30 cm x 25 cm) | Beam | 50MPa | Concrete Rectangular | 250 | 300 | 750 | 4412.5 | 0.33 | 809.63 | G300E | 1964508.04 | 15.41 | G300E | 1413892.33 | 11.09
686 | Story17 | B7 | 50 MPa RC Beam (30 cm x 25 cm) | Beam | 50MPa | Concrete Rectangular | 250 | 300 | 750 | 4412.5 | 0.33 | 809.63 | G300E | 1959465.18 | 15.37 | G300E | 1413892.33 | 11.09
687 | Story17 | B70 | 50 MPa RC Beam (30 cm x 25 cm) | Beam | 50MPa | Concrete Rectangular | 250 | 300 | 750 | 6812.5 | 0.51 | 1250 | G300E | 4161818.18 | 32.66 | G300E | 1505563.74 | 11.81
688 | Story17 | B71 | 50 MPa RC Beam (30 cm x 25 cm) | Beam | 50MPa | Concrete Rectangular | 250 | 300 | 750 | 4412.5 | 0.33 | 809.63 | G300E | 1944966.96 | 15.26 | G300E | 811689.46 | 6.37
689 | Story17 | B72 | 50 MPa RC Beam (30 cm x 25 cm) | Beam | 50MPa | Concrete Rectangular | 250 | 300 | 750 | 6812.5 | 0.51 | 1250 | G300E | 4615159.09 | 36.21 | G300E | 861163.79 | 6.76
690 | Story17 | B73 | 50 MPa RC Beam (30 cm x 25 cm) | Beam | 50MPa | Concrete Rectangular | 250 | 300 | 750 | 4412.5 | 0.33 | 809.63 | G300E | 2055909.82 | 16.13 | G300E | 795143.53 | 6.24
691 | Story17 | B74 | 50 MPa RC Beam (30 cm x 25 cm) | Beam | 50MPa | Concrete Rectangular | 250 | 300 | 750 | 6812.5 | 0.51 | 1250 | G300E | 4643957.39 | 36.44 | G300E | 1561564.35 | 12.25
692 | Story17 | B75 | 50 MPa RC Beam (30 cm x 25 cm) | Beam | 50MPa | Concrete Rectangular | 250 | 300 | 750 | 4412.5 | 0.33 | 809.63 | G300E | 1363147.32 | 10.7 | G300E | 1280570.54 | 10.05
693 | Story17 | B76 | 50 MPa RC Beam (30 cm x 25 cm) | Beam | 50MPa | Concrete Rectangular | 250 | 300 | 750 | 6812.5 | 0.51 | 1250 | G300E | 3195062.5 | 25.07 | G300E | 2221467.39 | 17.43
694 | Story17 | B77 | 50 MPa RC Beam (30 cm x 25 cm) | Beam | 50MPa | Concrete Rectangular | 250 | 300 | 750 | 6812.5 | 0.51 | 1250 | G300E | 3998318.18 | 31.37 | G300E | 1907346.1 | 14.97
695 | Story17 | B78 | 50 MPa RC Beam (30 cm x 25 cm) | Beam | 50MPa | Concrete Rectangular | 250 | 300 | 750 | 6812.5 | 0.51 | 1250 | G300E | 3323019.02 | 26.07 | G300E | 1711418.48 | 13.43
696 | Story17 | B79 | 50 MPa RC Beam (30 cm x 25 cm) | Beam | 50MPa | Concrete Rectangular | 250 | 300 | 750 | 6812.5 | 0.51 | 1250 | G300E | 3971687.5 | 31.16 | G300E | 806972.83 | 6.33
697 | Story17 | B8 | 50 MPa RC Beam (30 cm x 25 cm) | Beam | 50MPa | Concrete Rectangular | 250 | 300 | 750 | 6812.5 | 0.51 | 1250 | G300E | 3971687.5 | 31.16 | G300E | 806972.83 | 6.33
698 | Story17 | B80 | 50 MPa RC Beam (30 cm x 25 cm) | Beam | 50MPa | Concrete Rectangular | 250 | 300 | 750 | 6812.5 | 0.51 | 1250 | G300E | 3092875 | 24.27 | G300E | 1711418.48 | 13.43
699 | Story17 | B81 | 50 MPa RC Beam (30 cm x 25 cm) | Beam | 50MPa | Concrete Rectangular | 250 | 300 | 750 | 6812.5 | 0.51 | 1250 | G300E | 3997389.2 | 31.36 | G300E | 1906417.12 | 14.96
700 | Story17 | B82 | 50 MPa RC Beam (30 cm x 25 cm) | Beam | 50MPa | Concrete Rectangular | 250 | 300 | 750 | 6812.5 | 0.51 | 1250 | G300E | 2805861.41 | 22.02 | G300E | 2221467.39 | 17.43
701 | Story17 | B9 | 50 MPa RC Beam (30 cm x 25 cm) | Beam | 50MPa | Concrete Rectangular | 250 | 300 | 750 | 4412.5 | 0.33 | 809.63 | G300E | 1963247.32 | 15.4 | G300E | 1413892.33 | 11.09
702 | Story18 | B1 | 50 MPa RC Beam (30 cm x 25 cm) | Beam | 50MPa | Concrete Rectangular | 250 | 300 | 750 | 4412.5 | 0.33 | 809.63 | G300E | 1337933.04 | 10.5 | G300E | 1700073.21 | 13.34
703 | Story18 | B10 | 50 MPa RC Beam (30 cm x 25 cm) | Beam | 50MPa | Concrete Rectangular | 250 | 300 | 750 | 6812.5 | 0.51 | 1250 | G300E | 4123932.07 | 32.36 | G300E | 1372448.62 | 10.77
704 | Story18 | B11 | 50 MPa RC Beam (30 cm x 25 cm) | Beam | 50MPa | Concrete Rectangular | 250 | 300 | 750 | 4412.5 | 0.33 | 809.63 | G300E | 2022816.07 | 15.87 | G300E | 55156.88 | 0.43
705 | Story18 | B12 | 50 MPa RC Beam (30 cm x 25 cm) | Beam | 50MPa | Concrete Rectangular | 250 | 300 | 750 | 6812.5 | 0.51 | 1250 | G300E | 2496336.96 | 19.59 | G300E | 2250640.89 | 17.66
706 | Story18 | B13 | 50 MPa RC Beam (30 cm x 25 cm) | Beam | 50MPa | Concrete Rectangular | 250 | 300 | 750 | 4412.5 | 0.33 | 809.63 | G300E | 2073559.82 | 16.27 | G300E | 1034496.13 | 8.12
707 | Story18 | B14 | 50 MPa RC Beam (30 cm x 25 cm) | Beam | 50MPa | Concrete Rectangular | 250 | 300 | 750 | 6812.5 | 0.51 | 1250 | G300E | 4269889.2 | 33.5 | G300E | 1381545.58 | 10.84
708 | Story18 | B15 | 50 MPa RC Beam (30 cm x 25 cm) | Beam | 50MPa | Concrete Rectangular | 250 | 300 | 750 | 4412.5 | 0.33 | 809.63 | G300E | 1338248.21 | 10.5 | G300E | 1700073.21 | 13.34
709 | Story18 | B16 | 50 MPa RC Beam (30 cm x 25 cm) | Beam | 50MPa | Concrete Rectangular | 250 | 300 | 750 | 4412.5 | 0.33 | 809.63 | G300E | 1431541.07 | 11.23 | G300E | 2052442.86 | 16.1
710 | Story18 | B17 | 50 MPa RC Beam (30 cm x 25 cm) | Beam | 50MPa | Concrete Rectangular | 250 | 300 | 750 | 6812.5 | 0.51 | 1250 | G300E | 5192053.98 | 40.74 | G300E | 1367595.13 | 10.73
711 | Story18 | B18 | 50 MPa RC Beam (30 cm x 25 cm) | Beam | 50MPa | Concrete Rectangular | 250 | 300 | 750 | 4412.5 | 0.33 | 809.63 | G300E | 2094361.61 | 16.43 | G300E | 493413.63 | 3.87
712 | Story18 | B19 | 50 MPa RC Beam (30 cm x 25 cm) | Beam | 50MPa | Concrete Rectangular | 250 | 300 | 750 | 6812.5 | 0.51 | 1250 | G300E | 3985002.84 | 31.27 | G300E | 1738427.38 | 13.64
713 | Story18 | B2 | 50 MPa RC Beam (30 cm x 25 cm) | Beam | 50MPa | Concrete Rectangular | 250 | 300 | 750 | 6812.5 | 0.51 | 1250 | G300E | 4270198.86 | 33.51 | G300E | 1381545.58 | 10.84
714 | Story18 | B20 | 50 MPa RC Beam (30 cm x 25 cm) | Beam | 50MPa | Concrete Rectangular | 250 | 300 | 750 | 4412.5 | 0.33 | 809.63 | G300E | 2152354.46 | 16.89 | G300E | 995020.64 | 7.81
715 | Story18 | B21 | 50 MPa RC Beam (30 cm x 25 cm) | Beam | 50MPa | Concrete Rectangular | 250 | 300 | 750 | 6812.5 | 0.51 | 1250 | G300E | 4281965.91 | 33.6 | G300E | 1766822.49 | 13.86
716 | Story18 | B22 | 50 MPa RC Beam (30 cm x 25 cm) | Beam | 50MPa | Concrete Rectangular | 250 | 300 | 750 | 4800 | 0.36 | 880.73 | G300E | 2506240 | 19.66 | G300E | 1568317.44 | 12.31
717 | Story18 | B23 | 50 MPa RC Beam (30 cm x 25 cm) | Beam | 50MPa | Concrete Rectangular | 250 | 300 | 750 | 6812.5 | 0.51 | 1250 | G300E | 3409656.25 | 26.75 | G300E | 1684236.41 | 13.22
718 | Story18 | B24 | 50 MPa RC Beam (30 cm x 25 cm) | Beam | 50MPa | Concrete Rectangular | 250 | 300 | 750 | 4800 | 0.36 | 880.73 | G300E | 2808000 | 22.03 | G300E | 1449760.96 | 11.38
719 | Story18 | B25 | 50 MPa RC Beam (30 cm x 25 cm) | Beam | 50MPa | Concrete Rectangular | 250 | 300 | 750 | 6812.5 | 0.51 | 1250 | G300E | 4173275.57 | 32.75 | G300E | 1765522.86 | 13.85
720 | Story18 | B26 | 50 MPa RC Beam (30 cm x 25 cm) | Beam | 50MPa | Concrete Rectangular | 250 | 300 | 750 | 4412.5 | 0.33 | 809.63 | G300E | 2149517.86 | 16.87 | G300E | 876513.5 | 6.88
721 | Story18 | B27 | 50 MPa RC Beam (30 cm x 25 cm) | Beam | 50MPa | Concrete Rectangular | 250 | 300 | 750 | 6812.5 | 0.51 | 1250 | G300E | 3989647.73 | 31.3 | G300E | 1738427.38 | 13.64
722 | Story18 | B28 | 50 MPa RC Beam (30 cm x 25 cm) | Beam | 50MPa | Concrete Rectangular | 250 | 300 | 750 | 4412.5 | 0.33 | 809.63 | G300E | 2089003.57 | 16.39 | G300E | 493413.63 | 3.87
723 | Story18 | B29 | 50 MPa RC Beam (30 cm x 25 cm) | Beam | 50MPa | Concrete Rectangular | 250 | 300 | 750 | 6812.5 | 0.51 | 1250 | G300E | 5192982.95 | 40.75 | G300E | 1018188.2 | 7.99
724 | Story18 | B3 | 50 MPa RC Beam (30 cm x 25 cm) | Beam | 50MPa | Concrete Rectangular | 250 | 300 | 750 | 4412.5 | 0.33 | 809.63 | G300E | 2076711.61 | 16.29 | G300E | 1034602.97 | 8.12
725 | Story18 | B30 | 50 MPa RC Beam (30 cm x 25 cm) | Beam | 50MPa | Concrete Rectangular | 250 | 300 | 750 | 4412.5 | 0.33 | 809.63 | G300E | 1348018.75 | 10.58 | G300E | 2052442.86 | 16.1
726 | Story18 | B31 | 50 MPa RC Beam (30 cm x 25 cm) | Beam | 50MPa | Concrete Rectangular | 250 | 300 | 750 | 4412.5 | 0.33 | 809.63 | G300E | 1429019.64 | 11.21 | G300E | 2039205.36 | 16
727 | Story18 | B32 | 50 MPa RC Beam (30 cm x 25 cm) | Beam | 50MPa | Concrete Rectangular | 250 | 300 | 750 | 6812.5 | 0.51 | 1250 | G300E | 5164184.66 | 40.52 | G300E | 884959.54 | 6.94
728 | Story18 | B33 | 50 MPa RC Beam (30 cm x 25 cm) | Beam | 50MPa | Concrete Rectangular | 250 | 300 | 750 | 4412.5 | 0.33 | 809.63 | G300E | 2058116.07 | 16.15 | G300E | 876513.5 | 6.88
729 | Story18 | B34 | 50 MPa RC Beam (30 cm x 25 cm) | Beam | 50MPa | Concrete Rectangular | 250 | 300 | 750 | 6812.5 | 0.51 | 1250 | G300E | 4856693.18 | 38.11 | G300E | 867476.19 | 6.81
730 | Story18 | B35 | 50 MPa RC Beam (30 cm x 25 cm) | Beam | 50MPa | Concrete Rectangular | 250 | 300 | 750 | 4412.5 | 0.33 | 809.63 | G300E | 1919122.32 | 15.06 | G300E | 876513.5 | 6.88
731 | Story18 | B36 | 50 MPa RC Beam (30 cm x 25 cm) | Beam | 50MPa | Concrete Rectangular | 250 | 300 | 750 | 7200 | 0.54 | 1321.1 | G300E | 5955652.17 | 46.73 | G300E | 1857553.04 | 14.58
732 | Story18 | B4 | 50 MPa RC Beam (30 cm x 25 cm) | Beam | 50MPa | Concrete Rectangular | 250 | 300 | 750 | 6812.5 | 0.51 | 1250 | G300E | 2717891.3 | 21.33 | G300E | 2217932.3 | 17.4
733 | Story18 | B40 | 50 MPa RC Beam (30 cm x 25 cm) | Beam | 50MPa | Concrete Rectangular | 250 | 300 | 750 | 6812.5 | 0.51 | 1250 | G300E | 5620312.5 | 44.1 | G300E | 1757060.75 | 13.79
734 | Story18 | B41 | 50 MPa RC Beam (30 cm x 25 cm) | Beam | 50MPa | Concrete Rectangular | 250 | 300 | 750 | 4412.5 | 0.33 | 809.63 | G300E | 1918807.14 | 15.06 | G300E | 876513.5 | 6.88
735 | Story18 | B42 | 50 MPa RC Beam (30 cm x 25 cm) | Beam | 50MPa | Concrete Rectangular | 250 | 300 | 750 | 6812.5 | 0.51 | 1250 | G300E | 4857002.84 | 38.11 | G300E | 867440.89 | 6.81
736 | Story18 | B43 | 50 MPa RC Beam (30 cm x 25 cm) | Beam | 50MPa | Concrete Rectangular | 250 | 300 | 750 | 4412.5 | 0.33 | 809.63 | G300E | 2058116.07 | 16.15 | G300E | 876513.5 | 6.88
737 | Story18 | B44 | 50 MPa RC Beam (30 cm x 25 cm) | Beam | 50MPa | Concrete Rectangular | 250 | 300 | 750 | 6812.5 | 0.51 | 1250 | G300E | 5163255.68 | 40.51 | G300E | 884789.54 | 6.94
738 | Story18 | B45 | 50 MPa RC Beam (30 cm x 25 cm) | Beam | 50MPa | Concrete Rectangular | 250 | 300 | 750 | 4412.5 | 0.33 | 809.63 | G300E | 1429019.64 | 11.21 | G300E | 2039205.36 | 16
739 | Story18 | B46 | 50 MPa RC Beam (30 cm x 25 cm) | Beam | 50MPa | Concrete Rectangular | 250 | 300 | 750 | 4412.5 | 0.33 | 809.63 | G300E | 1431541.07 | 11.23 | G300E | 2052442.86 | 16.1
740 | Story18 | B47 | 50 MPa RC Beam (30 cm x 25 cm) | Beam | 50MPa | Concrete Rectangular | 250 | 300 | 750 | 6812.5 | 0.51 | 1250 | G300E | 5164184.66 | 40.52 | G300E | 884966.97 | 6.94
741 | Story18 | B48 | 50 MPa RC Beam (30 cm x 25 cm) | Beam | 50MPa | Concrete Rectangular | 250 | 300 | 750 | 4412.5 | 0.33 | 809.63 | G300E | 2094361.61 | 16.43 | G300E | 493413.63 | 3.87
742 | Story18 | B49 | 50 MPa RC Beam (30 cm x 25 cm) | Beam | 50MPa | Concrete Rectangular | 250 | 300 | 750 | 6812.5 | 0.51 | 1250 | G300E | 4857312.5 | 38.11 | G300E | 867481.76 | 6.81
743 | Story18 | B5 | 50 MPa RC Beam (30 cm x 25 cm) | Beam | 50MPa | Concrete Rectangular | 250 | 300 | 750 | 4412.5 | 0.33 | 809.63 | G300E | 2035738.39 | 15.97 | G300E | 55156.88 | 0.43
744 | Story18 | B50 | 50 MPa RC Beam (30 cm x 25 cm) | Beam | 50MPa | Concrete Rectangular | 250 | 300 | 750 | 4412.5 | 0.33 | 809.63 | G300E | 2153930.36 | 16.9 | G300E | 995020.64 | 7.81
745 | Story18 | B51 | 50 MPa RC Beam (30 cm x 25 cm) | Beam | 50MPa | Concrete Rectangular | 250 | 300 | 750 | 7200 | 0.54 | 1321.1 | G300E | 5949704.35 | 46.68 | G300E | 1857218.71 | 14.57
746 | Story18 | B52 | 50 MPa RC Beam (30 cm x 25 cm) | Beam | 50MPa | Concrete Rectangular | 250 | 300 | 750 | 4412.5 | 0.33 | 809.63 | G300E | 2586607.5 | 20.3 | G300E | 1337429.63 | 10.49
747 | Story18 | B54 | 50 MPa RC Beam (30 cm x 25 cm) | Beam | 50MPa | Concrete Rectangular | 250 | 300 | 750 | 4412.5 | 0.33 | 809.63 | G300E | 2584548.33 | 20.28 | G300E | 1336252.97 | 10.48
748 | Story18 | B55 | 50 MPa RC Beam (30 cm x 25 cm) | Beam | 50MPa | Concrete Rectangular | 250 | 300 | 750 | 6812.5 | 0.51 | 1250 | G300E | 5627125 | 44.15 | G300E | 1757233.13 | 13.79
749 | Story18 | B56 | 50 MPa RC Beam (30 cm x 25 cm) | Beam | 50MPa | Concrete Rectangular | 250 | 300 | 750 | 4412.5 | 0.33 | 809.63 | G300E | 2149833.04 | 16.87 | G300E | 876513.5 | 6.88
750 | Story18 | B57 | 50 MPa RC Beam (30 cm x 25 cm) | Beam | 50MPa | Concrete Rectangular | 250 | 300 | 750 | 6812.5 | 0.51 | 1250 | G300E | 4857002.84 | 38.11 | G300E | 867433.46 | 6.81
751 | Story18 | B58 | 50 MPa RC Beam (30 cm x 25 cm) | Beam | 50MPa | Concrete Rectangular | 250 | 300 | 750 | 4412.5 | 0.33 | 809.63 | G300E | 2089003.57 | 16.39 | G300E | 493413.63 | 3.87
752 | Story18 | B59 | 50 MPa RC Beam (30 cm x 25 cm) | Beam | 50MPa | Concrete Rectangular | 250 | 300 | 750 | 6812.5 | 0.51 | 1250 | G300E | 5163255.68 | 40.51 | G300E | 884784.89 | 6.94
753 | Story18 | B6 | 50 MPa RC Beam (30 cm x 25 cm) | Beam | 50MPa | Concrete Rectangular | 250 | 300 | 750 | 6812.5 | 0.51 | 1250 | G300E | 3609807.5 | 28.32 | G300E | 1875511.22 | 14.72
754 | Story18 | B60 | 50 MPa RC Beam (30 cm x 25 cm) | Beam | 50MPa | Concrete Rectangular | 250 | 300 | 750 | 4412.5 | 0.33 | 809.63 | G300E | 1348018.75 | 10.58 | G300E | 2052442.86 | 16.1
755 | Story18 | B61 | 50 MPa RC Beam (30 cm x 25 cm) | Beam | 50MPa | Concrete Rectangular | 250 | 300 | 750 | 4412.5 | 0.33 | 809.63 | G300E | 1337933.04 | 10.5 | G300E | 1700073.21 | 13.34
756 | Story18 | B62 | 50 MPa RC Beam (30 cm x 25 cm) | Beam | 50MPa | Concrete Rectangular | 250 | 300 | 750 | 6812.5 | 0.51 | 1250 | G300E | 5192053.98 | 40.74 | G300E | 1367592.34 | 10.73
757 | Story18 | B63 | 50 MPa RC Beam (30 cm x 25 cm) | Beam | 50MPa | Concrete Rectangular | 250 | 300 | 750 | 4412.5 | 0.33 | 809.63 | G300E | 2077026.79 | 16.3 | G300E | 1034610.54 | 8.12
758 | Story18 | B64 | 50 MPa RC Beam (30 cm x 25 cm) | Beam | 50MPa | Concrete Rectangular | 250 | 300 | 750 | 6812.5 | 0.51 | 1250 | G300E | 3988718.75 | 31.3 | G300E | 1738427.38 | 13.64
759 | Story18 | B65 | 50 MPa RC Beam (30 cm x 25 cm) | Beam | 50MPa | Concrete Rectangular | 250 | 300 | 750 | 4412.5 | 0.33 | 809.63 | G300E | 2024076.79 | 15.88 | G300E | 55156.88 | 0.43
760 | Story18 | B66 | 50 MPa RC Beam (30 cm x 25 cm) | Beam | 50MPa | Concrete Rectangular | 250 | 300 | 750 | 6812.5 | 0.51 | 1250 | G300E | 4172965.91 | 32.74 | G300E | 1765522.86 | 13.85
761 | Story18 | B67 | 50 MPa RC Beam (30 cm x 25 cm) | Beam | 50MPa | Concrete Rectangular | 250 | 300 | 750 | 4412.5 | 0.33 | 809.63 | G300E | 2292293.75 | 17.99 | G300E | 165470.64 | 1.3
762 | Story18 | B68 | 50 MPa RC Beam (30 cm x 25 cm) | Beam | 50MPa | Concrete Rectangular | 250 | 300 | 750 | 6812.5 | 0.51 | 1250 | G300E | 3416468.75 | 26.81 | G300E | 1684236.41 | 13.22
763 | Story18 | B69 | 50 MPa RC Beam (30 cm x 25 cm) | Beam | 50MPa | Concrete Rectangular | 250 | 300 | 750 | 4412.5 | 0.33 | 809.63 | G300E | 2292293.75 | 17.99 | G300E | 165470.64 | 1.3
764 | Story18 | B7 | 50 MPa RC Beam (30 cm x 25 cm) | Beam | 50MPa | Concrete Rectangular | 250 | 300 | 750 | 4412.5 | 0.33 | 809.63 | G300E | 2300803.57 | 18.05 | G300E | 165470.64 | 1.3
765 | Story18 | B70 | 50 MPa RC Beam (30 cm x 25 cm) | Beam | 50MPa | Concrete Rectangular | 250 | 300 | 750 | 6812.5 | 0.51 | 1250 | G300E | 4173585.23 | 32.75 | G300E | 1765522.86 | 13.85
766 | Story18 | B71 | 50 MPa RC Beam (30 cm x 25 cm) | Beam | 50MPa | Concrete Rectangular | 250 | 300 | 750 | 4412.5 | 0.33 | 809.63 | G300E | 2022816.07 | 15.87 | G300E | 55156.88 | 0.43
767 | Story18 | B72 | 50 MPa RC Beam (30 cm x 25 cm) | Beam | 50MPa | Concrete Rectangular | 250 | 300 | 750 | 6812.5 | 0.51 | 1250 | G300E | 3989338.07 | 31.3 | G300E | 1738427.38 | 13.64
768 | Story18 | B73 | 50 MPa RC Beam (30 cm x 25 cm) | Beam | 50MPa | Concrete Rectangular | 250 | 300 | 750 | 4412.5 | 0.33 | 809.63 | G300E | 2073559.82 | 16.27 | G300E | 1034491.4 | 8.12
769 | Story18 | B74 | 50 MPa RC Beam (30 cm x 25 cm) | Beam | 50MPa | Concrete Rectangular | 250 | 300 | 750 | 6812.5 | 0.51 | 1250 | G300E | 5192982.95 | 40.75 | G300E | 1018192.84 | 7.99
770 | Story18 | B75 | 50 MPa RC Beam (30 cm x 25 cm) | Beam | 50MPa | Concrete Rectangular | 250 | 300 | 750 | 4412.5 | 0.33 | 809.63 | G300E | 1337933.04 | 10.5 | G300E | 1700073.21 | 13.34
771 | Story18 | B76 | 50 MPa RC Beam (30 cm x 25 cm) | Beam | 50MPa | Concrete Rectangular | 250 | 300 | 750 | 6812.5 | 0.51 | 1250 | G300E | 4270198.86 | 33.51 | G300E | 1381545.58 | 10.84
772 | Story18 | B77 | 50 MPa RC Beam (30 cm x 25 cm) | Beam | 50MPa | Concrete Rectangular | 250 | 300 | 750 | 6812.5 | 0.51 | 1250 | G300E | 2715817.93 | 21.31 | G300E | 2216806.16 | 17.39
773 | Story18 | B78 | 50 MPa RC Beam (30 cm x 25 cm) | Beam | 50MPa | Concrete Rectangular | 250 | 300 | 750 | 6812.5 | 0.51 | 1250 | G300E | 3327461.96 | 26.11 | G300E | 1373540.1 | 10.78
774 | Story18 | B79 | 50 MPa RC Beam (30 cm x 25 cm) | Beam | 50MPa | Concrete Rectangular | 250 | 300 | 750 | 6812.5 | 0.51 | 1250 | G300E | 3837295.45 | 30.11 | G300E | 1684236.41 | 13.22
775 | Story18 | B8 | 50 MPa RC Beam (30 cm x 25 cm) | Beam | 50MPa | Concrete Rectangular | 250 | 300 | 750 | 6812.5 | 0.51 | 1250 | G300E | 3834198.86 | 30.08 | G300E | 1684236.41 | 13.22
776 | Story18 | B80 | 50 MPa RC Beam (30 cm x 25 cm) | Beam | 50MPa | Concrete Rectangular | 250 | 300 | 750 | 6812.5 | 0.51 | 1250 | G300E | 4123932.07 | 32.36 | G300E | 1372532.15 | 10.77
777 | Story18 | B81 | 50 MPa RC Beam (30 cm x 25 cm) | Beam | 50MPa | Concrete Rectangular | 250 | 300 | 750 | 6812.5 | 0.51 | 1250 | G300E | 2496336.96 | 19.59 | G300E | 2250644.44 | 17.66
778 | Story18 | B82 | 50 MPa RC Beam (30 cm x 25 cm) | Beam | 50MPa | Concrete Rectangular | 250 | 300 | 750 | 6812.5 | 0.51 | 1250 | G300E | 4269579.55 | 33.5 | G300E | 1381545.58 | 10.84
779 | Story18 | B9 | 50 MPa RC Beam (30 cm x 25 cm) | Beam | 50MPa | Concrete Rectangular | 250 | 300 | 750 | 4412.5 | 0.33 | 809.63 | G300E | 2289772.32 | 17.97 | G300E | 165470.64 | 1.3
780 | Story19 | B1 | 50 MPa RC Beam (32.5 cm x 25 cm) | Beam | 50MPa | Concrete Rectangular | 250 | 325 | 812.5 | 4425 | 0.36 | 879.59 | G300E | 1361951.79 | 10.69 | G300E | 2047433.75 | 16.06
781 | Story19 | B10 | 50 MPa RC Beam (32.5 cm x 25 cm) | Beam | 50MPa | Concrete Rectangular | 250 | 325 | 812.5 | 6825 | 0.55 | 1356.65 | G300E | 3946333.7 | 30.96 | G300E | 1717260.73 | 13.47
782 | Story19 | B11 | 50 MPa RC Beam (32.5 cm x 25 cm) | Beam | 50MPa | Concrete Rectangular | 250 | 325 | 812.5 | 4425 | 0.36 | 879.59 | G300E | 2139803.57 | 16.79 | G300E | 299612.8 | 2.35
783 | Story19 | B12 | 50 MPa RC Beam (32.5 cm x 25 cm) | Beam | 50MPa | Concrete Rectangular | 250 | 325 | 812.5 | 6825 | 0.55 | 1356.65 | G300E | 2834748.91 | 22.24 | G300E | 2620901.48 | 20.56
784 | Story19 | B13 | 50 MPa RC Beam (32.5 cm x 25 cm) | Beam | 50MPa | Concrete Rectangular | 250 | 325 | 812.5 | 4425 | 0.36 | 879.59 | G300E | 2196064.29 | 17.23 | G300E | 1126204.7 | 8.84
785 | Story19 | B14 | 50 MPa RC Beam (32.5 cm x 25 cm) | Beam | 50MPa | Concrete Rectangular | 250 | 325 | 812.5 | 6825 | 0.55 | 1356.65 | G300E | 4229018.18 | 33.18 | G300E | 1787378.46 | 14.02
786 | Story19 | B15 | 50 MPa RC Beam (32.5 cm x 25 cm) | Beam | 50MPa | Concrete Rectangular | 250 | 325 | 812.5 | 4425 | 0.36 | 879.59 | G300E | 1361951.79 | 10.69 | G300E | 2046485.54 | 16.06
787 | Story19 | B16 | 50 MPa RC Beam (32.5 cm x 25 cm) | Beam | 50MPa | Concrete Rectangular | 250 | 325 | 812.5 | 4425 | 0.36 | 879.59 | G300E | 1412207.14 | 11.08 | G300E | 2268051.61 | 17.8
788 | Story19 | B17 | 50 MPa RC Beam (32.5 cm x 25 cm) | Beam | 50MPa | Concrete Rectangular | 250 | 325 | 812.5 | 6825 | 0.55 | 1356.65 | G300E | 5236636.36 | 41.09 | G300E | 766197.46 | 6.01
789 | Story19 | B18 | 50 MPa RC Beam (32.5 cm x 25 cm) | Beam | 50MPa | Concrete Rectangular | 250 | 325 | 812.5 | 4425 | 0.36 | 879.59 | G300E | 2095237.5 | 16.44 | G300E | 557156.97 | 4.37
790 | Story19 | B19 | 50 MPa RC Beam (32.5 cm x 25 cm) | Beam | 50MPa | Concrete Rectangular | 250 | 325 | 812.5 | 6825 | 0.55 | 1356.65 | G300E | 4055290.91 | 31.82 | G300E | 2052066.62 | 16.1
791 | Story19 | B2 | 50 MPa RC Beam (32.5 cm x 25 cm) | Beam | 50MPa | Concrete Rectangular | 250 | 325 | 812.5 | 6825 | 0.55 | 1356.65 | G300E | 4229018.18 | 33.18 | G300E | 1788309.15 | 14.03
792 | Story19 | B20 | 50 MPa RC Beam (32.5 cm x 25 cm) | Beam | 50MPa | Concrete Rectangular | 250 | 325 | 812.5 | 4425 | 0.36 | 879.59 | G300E | 2146441.07 | 16.84 | G300E | 1311935.54 | 10.29
793 | Story19 | B21 | 50 MPa RC Beam (32.5 cm x 25 cm) | Beam | 50MPa | Concrete Rectangular | 250 | 325 | 812.5 | 6825 | 0.55 | 1356.65 | G300E | 4326429.55 | 33.95 | G300E | 2700701.52 | 21.19
794 | Story19 | B22 | 50 MPa RC Beam (32.5 cm x 25 cm) | Beam | 50MPa | Concrete Rectangular | 250 | 325 | 812.5 | 4800 | 0.39 | 954.13 | G300E | 2748480 | 21.57 | G300E | 1859182.96 | 14.59
795 | Story19 | B23 | 50 MPa RC Beam (32.5 cm x 25 cm) | Beam | 50MPa | Concrete Rectangular | 250 | 325 | 812.5 | 6825 | 0.55 | 1356.65 | G300E | 3481060.23 | 27.31 | G300E | 2022659.33 | 15.87
796 | Story19 | B24 | 50 MPa RC Beam (32.5 cm x 25 cm) | Beam | 50MPa | Concrete Rectangular | 250 | 325 | 812.5 | 4800 | 0.39 | 954.13 | G300E | 2932160 | 23.01 | G300E | 1701836.32 | 13.35
797 | Story19 | B25 | 50 MPa RC Beam (32.5 cm x 25 cm) | Beam | 50MPa | Concrete Rectangular | 250 | 325 | 812.5 | 6825 | 0.55 | 1356.65 | G300E | 4304093.18 | 33.77 | G300E | 2175537.08 | 17.07
798 | Story19 | B26 | 50 MPa RC Beam (32.5 cm x 25 cm) | Beam | 50MPa | Concrete Rectangular | 250 | 325 | 812.5 | 4425 | 0.36 | 879.59 | G300E | 2143280.36 | 16.82 | G300E | 1311935.54 | 10.29
799 | Story19 | B27 | 50 MPa RC Beam (32.5 cm x 25 cm) | Beam | 50MPa | Concrete Rectangular | 250 | 325 | 812.5 | 6825 | 0.55 | 1356.65 | G300E | 4059013.64 | 31.85 | G300E | 2052066.62 | 16.1
800 | Story19 | B28 | 50 MPa RC Beam (32.5 cm x 25 cm) | Beam | 50MPa | Concrete Rectangular | 250 | 325 | 812.5 | 4425 | 0.36 | 879.59 | G300E | 2089548.21 | 16.4 | G300E | 557156.97 | 4.37
801 | Story19 | B29 | 50 MPa RC Beam (32.5 cm x 25 cm) | Beam | 50MPa | Concrete Rectangular | 250 | 325 | 812.5 | 6825 | 0.55 | 1356.65 | G300E | 5237567.05 | 41.1 | G300E | 766097.64 | 6.01
802 | Story19 | B3 | 50 MPa RC Beam (32.5 cm x 25 cm) | Beam | 50MPa | Concrete Rectangular | 250 | 325 | 812.5 | 4425 | 0.36 | 879.59 | G300E | 2199225 | 17.26 | G300E | 1126338.24 | 8.84
803 | Story19 | B30 | 50 MPa RC Beam (32.5 cm x 25 cm) | Beam | 50MPa | Concrete Rectangular | 250 | 325 | 812.5 | 4425 | 0.36 | 879.59 | G300E | 1412207.14 | 11.08 | G300E | 2267103.39 | 17.79
804 | Story19 | B31 | 50 MPa RC Beam (32.5 cm x 25 cm) | Beam | 50MPa | Concrete Rectangular | 250 | 325 | 812.5 | 4425 | 0.36 | 879.59 | G300E | 1678971.43 | 13.17 | G300E | 2335374.82 | 18.32
805 | Story19 | B32 | 50 MPa RC Beam (32.5 cm x 25 cm) | Beam | 50MPa | Concrete Rectangular | 250 | 325 | 812.5 | 6825 | 0.55 | 1356.65 | G300E | 5293718.18 | 41.54 | G300E | 1145501.49 | 8.99
806 | Story19 | B33 | 50 MPa RC Beam (32.5 cm x 25 cm) | Beam | 50MPa | Concrete Rectangular | 250 | 325 | 812.5 | 4425 | 0.36 | 879.59 | G300E | 2034235.71 | 15.96 | G300E | 934546.25 | 7.33
807 | Story19 | B34 | 50 MPa RC Beam (32.5 cm x 25 cm) | Beam | 50MPa | Concrete Rectangular | 250 | 325 | 812.5 | 6825 | 0.55 | 1356.65 | G300E | 4977596.59 | 39.06 | G300E | 1130795.32 | 8.87
808 | Story19 | B35 | 50 MPa RC Beam (32.5 cm x 25 cm) | Beam | 50MPa | Concrete Rectangular | 250 | 325 | 812.5 | 4425 | 0.36 | 879.59 | G300E | 1910335.71 | 14.99 | G300E | 934546.25 | 7.33
809 | Story19 | B36 | 50 MPa RC Beam (32.5 cm x 25 cm) | Beam | 50MPa | Concrete Rectangular | 250 | 325 | 812.5 | 7200 | 0.58 | 1431.19 | G300E | 6171965.22 | 48.43 | G300E | 2209521.68 | 17.34
810 | Story19 | B4 | 50 MPa RC Beam (32.5 cm x 25 cm) | Beam | 50MPa | Concrete Rectangular | 250 | 325 | 812.5 | 6825 | 0.55 | 1356.65 | G300E | 2674509.78 | 20.99 | G300E | 2620011.27 | 20.56
811 | Story19 | B40 | 50 MPa RC Beam (32.5 cm x 25 cm) | Beam | 50MPa | Concrete Rectangular | 250 | 325 | 812.5 | 6825 | 0.55 | 1356.65 | G300E | 5839529.35 | 45.82 | G300E | 2093919.72 | 16.43
812 | Story19 | B41 | 50 MPa RC Beam (32.5 cm x 25 cm) | Beam | 50MPa | Concrete Rectangular | 250 | 325 | 812.5 | 4425 | 0.36 | 879.59 | G300E | 1904014.29 | 14.94 | G300E | 934546.25 | 7.33
813 | Story19 | B42 | 50 MPa RC Beam (32.5 cm x 25 cm) | Beam | 50MPa | Concrete Rectangular | 250 | 325 | 812.5 | 6825 | 0.55 | 1356.65 | G300E | 4976976.14 | 39.05 | G300E | 1130749.95 | 8.87
814 | Story19 | B43 | 50 MPa RC Beam (32.5 cm x 25 cm) | Beam | 50MPa | Concrete Rectangular | 250 | 325 | 812.5 | 4425 | 0.36 | 879.59 | G300E | 2033603.57 | 15.96 | G300E | 934546.25 | 7.33
815 | Story19 | B44 | 50 MPa RC Beam (32.5 cm x 25 cm) | Beam | 50MPa | Concrete Rectangular | 250 | 325 | 812.5 | 6825 | 0.55 | 1356.65 | G300E | 5293097.73 | 41.53 | G300E | 1145324.04 | 8.99
816 | Story19 | B45 | 50 MPa RC Beam (32.5 cm x 25 cm) | Beam | 50MPa | Concrete Rectangular | 250 | 325 | 812.5 | 4425 | 0.36 | 879.59 | G300E | 1678971.43 | 13.17 | G300E | 2335374.82 | 18.32
817 | Story19 | B46 | 50 MPa RC Beam (32.5 cm x 25 cm) | Beam | 50MPa | Concrete Rectangular | 250 | 325 | 812.5 | 4425 | 0.36 | 879.59 | G300E | 1412207.14 | 11.08 | G300E | 2268051.61 | 17.8
818 | Story19 | B47 | 50 MPa RC Beam (32.5 cm x 25 cm) | Beam | 50MPa | Concrete Rectangular | 250 | 325 | 812.5 | 6825 | 0.55 | 1356.65 | G300E | 5293718.18 | 41.54 | G300E | 1145510.56 | 8.99
819 | Story19 | B48 | 50 MPa RC Beam (32.5 cm x 25 cm) | Beam | 50MPa | Concrete Rectangular | 250 | 325 | 812.5 | 4425 | 0.36 | 879.59 | G300E | 2095237.5 | 16.44 | G300E | 557156.97 | 4.37
820 | Story19 | B49 | 50 MPa RC Beam (32.5 cm x 25 cm) | Beam | 50MPa | Concrete Rectangular | 250 | 325 | 812.5 | 6825 | 0.55 | 1356.65 | G300E | 4977906.82 | 39.06 | G300E | 1130795.32 | 8.87
821 | Story19 | B5 | 50 MPa RC Beam (32.5 cm x 25 cm) | Beam | 50MPa | Concrete Rectangular | 250 | 325 | 812.5 | 4425 | 0.36 | 879.59 | G300E | 2151814.29 | 16.88 | G300E | 299612.8 | 2.35
822 | Story19 | B50 | 50 MPa RC Beam (32.5 cm x 25 cm) | Beam | 50MPa | Concrete Rectangular | 250 | 325 | 812.5 | 4425 | 0.36 | 879.59 | G300E | 2147073.21 | 16.85 | G300E | 1311935.54 | 10.29
823 | Story19 | B51 | 50 MPa RC Beam (32.5 cm x 25 cm) | Beam | 50MPa | Concrete Rectangular | 250 | 325 | 812.5 | 7200 | 0.58 | 1431.19 | G300E | 6167582.61 | 48.39 | G300E | 2209193.06 | 17.33
824 | Story19 | B52 | 50 MPa RC Beam (32.5 cm x 25 cm) | Beam | 50MPa | Concrete Rectangular | 250 | 325 | 812.5 | 4425 | 0.36 | 879.59 | G300E | 2708985 | 21.26 | G300E | 1572002.34 | 12.33
825 | Story19 | B54 | 50 MPa RC Beam (32.5 cm x 25 cm) | Beam | 50MPa | Concrete Rectangular | 250 | 325 | 812.5 | 4425 | 0.36 | 879.59 | G300E | 2706330 | 21.23 | G300E | 1571979.33 | 12.33
826 | Story19 | B55 | 50 MPa RC Beam (32.5 cm x 25 cm) | Beam | 50MPa | Concrete Rectangular | 250 | 325 | 812.5 | 6825 | 0.55 | 1356.65 | G300E | 5843980.43 | 45.85 | G300E | 2094096.2 | 16.43
827 | Story19 | B56 | 50 MPa RC Beam (32.5 cm x 25 cm) | Beam | 50MPa | Concrete Rectangular | 250 | 325 | 812.5 | 4425 | 0.36 | 879.59 | G300E | 2143596.43 | 16.82 | G300E | 1311935.54 | 10.29
828 | Story19 | B57 | 50 MPa RC Beam (32.5 cm x 25 cm) | Beam | 50MPa | Concrete Rectangular | 250 | 325 | 812.5 | 6825 | 0.55 | 1356.65 | G300E | 4976976.14 | 39.05 | G300E | 1130743.9 | 8.87
829 | Story19 | B58 | 50 MPa RC Beam (32.5 cm x 25 cm) | Beam | 50MPa | Concrete Rectangular | 250 | 325 | 812.5 | 4425 | 0.36 | 879.59 | G300E | 2089548.21 | 16.4 | G300E | 557156.97 | 4.37
830 | Story19 | B59 | 50 MPa RC Beam (32.5 cm x 25 cm) | Beam | 50MPa | Concrete Rectangular | 250 | 325 | 812.5 | 6825 | 0.55 | 1356.65 | G300E | 5293097.73 | 41.53 | G300E | 1145321.01 | 8.99
831 | Story19 | B6 | 50 MPa RC Beam (32.5 cm x 25 cm) | Beam | 50MPa | Concrete Rectangular | 250 | 325 | 812.5 | 6825 | 0.55 | 1356.65 | G300E | 3614247 | 28.36 | G300E | 2074746.29 | 16.28
832 | Story19 | B60 | 50 MPa RC Beam (32.5 cm x 25 cm) | Beam | 50MPa | Concrete Rectangular | 250 | 325 | 812.5 | 4425 | 0.36 | 879.59 | G300E | 1412207.14 | 11.08 | G300E | 2267103.39 | 17.79
833 | Story19 | B61 | 50 MPa RC Beam (32.5 cm x 25 cm) | Beam | 50MPa | Concrete Rectangular | 250 | 325 | 812.5 | 4425 | 0.36 | 879.59 | G300E | 1361951.79 | 10.69 | G300E | 2047433.75 | 16.06
834 | Story19 | B62 | 50 MPa RC Beam (32.5 cm x 25 cm) | Beam | 50MPa | Concrete Rectangular | 250 | 325 | 812.5 | 6825 | 0.55 | 1356.65 | G300E | 5236636.36 | 41.09 | G300E | 766202.5 | 6.01
835 | Story19 | B63 | 50 MPa RC Beam (32.5 cm x 25 cm) | Beam | 50MPa | Concrete Rectangular | 250 | 325 | 812.5 | 4425 | 0.36 | 879.59 | G300E | 2199225 | 17.26 | G300E | 1126330.02 | 8.84
836 | Story19 | B64 | 50 MPa RC Beam (32.5 cm x 25 cm) | Beam | 50MPa | Concrete Rectangular | 250 | 325 | 812.5 | 6825 | 0.55 | 1356.65 | G300E | 4057462.5 | 31.84 | G300E | 2052066.62 | 16.1
837 | Story19 | B65 | 50 MPa RC Beam (32.5 cm x 25 cm) | Beam | 50MPa | Concrete Rectangular | 250 | 325 | 812.5 | 4425 | 0.36 | 879.59 | G300E | 2141700 | 16.8 | G300E | 299612.8 | 2.35
838 | Story19 | B66 | 50 MPa RC Beam (32.5 cm x 25 cm) | Beam | 50MPa | Concrete Rectangular | 250 | 325 | 812.5 | 6825 | 0.55 | 1356.65 | G300E | 4304403.41 | 33.77 | G300E | 2175537.08 | 17.07
839 | Story19 | B67 | 50 MPa RC Beam (32.5 cm x 25 cm) | Beam | 50MPa | Concrete Rectangular | 250 | 325 | 812.5 | 4425 | 0.36 | 879.59 | G300E | 2293414.29 | 17.99 | G300E | 179767.68 | 1.41
840 | Story19 | B68 | 50 MPa RC Beam (32.5 cm x 25 cm) | Beam | 50MPa | Concrete Rectangular | 250 | 325 | 812.5 | 6825 | 0.55 | 1356.65 | G300E | 3486334.09 | 27.36 | G300E | 2022659.33 | 15.87
841 | Story19 | B69 | 50 MPa RC Beam (32.5 cm x 25 cm) | Beam | 50MPa | Concrete Rectangular | 250 | 325 | 812.5 | 4425 | 0.36 | 879.59 | G300E | 2293414.29 | 17.99 | G300E | 179767.68 | 1.41
842 | Story19 | B7 | 50 MPa RC Beam (32.5 cm x 25 cm) | Beam | 50MPa | Concrete Rectangular | 250 | 325 | 812.5 | 4425 | 0.36 | 879.59 | G300E | 2300367.86 | 18.05 | G300E | 557156.97 | 4.37
843 | Story19 | B70 | 50 MPa RC Beam (32.5 cm x 25 cm) | Beam | 50MPa | Concrete Rectangular | 250 | 325 | 812.5 | 6825 | 0.55 | 1356.65 | G300E | 4305023.86 | 33.78 | G300E | 2175537.08 | 17.07
844 | Story19 | B71 | 50 MPa RC Beam (32.5 cm x 25 cm) | Beam | 50MPa | Concrete Rectangular | 250 | 325 | 812.5 | 4425 | 0.36 | 879.59 | G300E | 2139803.57 | 16.79 | G300E | 299612.8 | 2.35
845 | Story19 | B72 | 50 MPa RC Beam (32.5 cm x 25 cm) | Beam | 50MPa | Concrete Rectangular | 250 | 325 | 812.5 | 6825 | 0.55 | 1356.65 | G300E | 4059013.64 | 31.85 | G300E | 2052066.62 | 16.1
846 | Story19 | B73 | 50 MPa RC Beam (32.5 cm x 25 cm) | Beam | 50MPa | Concrete Rectangular | 250 | 325 | 812.5 | 4425 | 0.36 | 879.59 | G300E | 2196064.29 | 17.23 | G300E | 1126205.72 | 8.84
847 | Story19 | B74 | 50 MPa RC Beam (32.5 cm x 25 cm) | Beam | 50MPa | Concrete Rectangular | 250 | 325 | 812.5 | 6825 | 0.55 | 1356.65 | G300E | 5237256.82 | 41.09 | G300E | 766097.64 | 6.01
848 | Story19 | B75 | 50 MPa RC Beam (32.5 cm x 25 cm) | Beam | 50MPa | Concrete Rectangular | 250 | 325 | 812.5 | 4425 | 0.36 | 879.59 | G300E | 1361951.79 | 10.69 | G300E | 2046485.54 | 16.06
849 | Story19 | B76 | 50 MPa RC Beam (32.5 cm x 25 cm) | Beam | 50MPa | Concrete Rectangular | 250 | 325 | 812.5 | 6825 | 0.55 | 1356.65 | G300E | 4229328.41 | 33.18 | G300E | 1787378.46 | 14.02
850 | Story19 | B77 | 50 MPa RC Beam (32.5 cm x 25 cm) | Beam | 50MPa | Concrete Rectangular | 250 | 325 | 812.5 | 6825 | 0.55 | 1356.65 | G300E | 2675696.74 | 20.99 | G300E | 2620901.48 | 20.56
851 | Story19 | B78 | 50 MPa RC Beam (32.5 cm x 25 cm) | Beam | 50MPa | Concrete Rectangular | 250 | 325 | 812.5 | 6825 | 0.55 | 1356.65 | G300E | 3546032.61 | 27.82 | G300E | 1717338.84 | 13.47
852 | Story19 | B79 | 50 MPa RC Beam (32.5 cm x 25 cm) | Beam | 50MPa | Concrete Rectangular | 250 | 325 | 812.5 | 6825 | 0.55 | 1356.65 | G300E | 3839993.18 | 30.13 | G300E | 1093710.28 | 8.58
853 | Story19 | B8 | 50 MPa RC Beam (32.5 cm x 25 cm) | Beam | 50MPa | Concrete Rectangular | 250 | 325 | 812.5 | 6825 | 0.55 | 1356.65 | G300E | 3837511.36 | 30.11 | G300E | 1093710.28 | 8.58
854 | Story19 | B80 | 50 MPa RC Beam (32.5 cm x 25 cm) | Beam | 50MPa | Concrete Rectangular | 250 | 325 | 812.5 | 6825 | 0.55 | 1356.65 | G300E | 3946333.7 | 30.96 | G300E | 1717256.87 | 13.47
855 | Story19 | B81 | 50 MPa RC Beam (32.5 cm x 25 cm) | Beam | 50MPa | Concrete Rectangular | 250 | 325 | 812.5 | 6825 | 0.55 | 1356.65 | G300E | 2834748.91 | 22.24 | G300E | 2620901.48 | 20.56
856 | Story19 | B82 | 50 MPa RC Beam (32.5 cm x 25 cm) | Beam | 50MPa | Concrete Rectangular | 250 | 325 | 812.5 | 6825 | 0.55 | 1356.65 | G300E | 4229018.18 | 33.18 | G300E | 1787378.46 | 14.02
857 | Story19 | B9 | 50 MPa RC Beam (32.5 cm x 25 cm) | Beam | 50MPa | Concrete Rectangular | 250 | 325 | 812.5 | 4425 | 0.36 | 879.59 | G300E | 2291517.86 | 17.98 | G300E | 179767.68 | 1.41
858 | Story2 | B1 | 50 MPa RC Beam (25 cm x 25 cm) | Beam | 50MPa | Concrete Rectangular | 250 | 250 | 625 | 4350 | 0.27 | 665.14 | G300E | 1254664.29 | 9.84 | G300E | 892060.71 | 7
859 | Story2 | B10 | 50 MPa RC Beam (25 cm x 25 cm) | Beam | 50MPa | Concrete Rectangular | 250 | 250 | 625 | 6750 | 0.42 | 1032.11 | G300E | 1875886.36 | 14.72 | G300E | 1437136.36 | 11.28
860 | Story2 | B11 | 50 MPa RC Beam (25 cm x 25 cm) | Beam | 50MPa | Concrete Rectangular | 250 | 250 | 625 | 4350 | 0.27 | 665.14 | G300E | 1439850 | 11.3 | G300E | 620807.14 | 4.87
861 | Story2 | B12 | 50 MPa RC Beam (25 cm x 25 cm) | Beam | 50MPa | Concrete Rectangular | 250 | 250 | 625 | 6750 | 0.42 | 1032.11 | G300E | 2491056.82 | 19.55 | G300E | 715193.18 | 5.61
862 | Story2 | B13 | 50 MPa RC Beam (25 cm x 25 cm) | Beam | 50MPa | Concrete Rectangular | 250 | 250 | 625 | 4350 | 0.27 | 665.14 | G300E | 1430217.86 | 11.22 | G300E | 620807.14 | 4.87
863 | Story2 | B14 | 50 MPa RC Beam (25 cm x 25 cm) | Beam | 50MPa | Concrete Rectangular | 250 | 250 | 625 | 6750 | 0.42 | 1032.11 | G300E | 2752772.73 | 21.6 | G300E | 657767.56 | 5.16
864 | Story2 | B15 | 50 MPa RC Beam (25 cm x 25 cm) | Beam | 50MPa | Concrete Rectangular | 250 | 250 | 625 | 4350 | 0.27 | 665.14 | G300E | 1254042.86 | 9.84 | G300E | 892060.71 | 7
865 | Story2 | B16 | 50 MPa RC Beam (25 cm x 25 cm) | Beam | 50MPa | Concrete Rectangular | 250 | 250 | 625 | 4350 | 0.27 | 665.14 | G300E | 1497850 | 11.75 | G300E | 1224936.08 | 9.61
866 | Story2 | B17 | 50 MPa RC Beam (25 cm x 25 cm) | Beam | 50MPa | Concrete Rectangular | 250 | 250 | 625 | 6750 | 0.42 | 1032.11 | G300E | 3294000 | 25.85 | G300E | 418373.44 | 3.28
867 | Story2 | B18 | 50 MPa RC Beam (25 cm x 25 cm) | Beam | 50MPa | Concrete Rectangular | 250 | 250 | 625 | 4350 | 0.27 | 665.14 | G300E | 1565378.57 | 12.28 | G300E | 45313.02 | 0.36
868 | Story2 | B19 | 50 MPa RC Beam (25 cm x 25 cm) | Beam | 50MPa | Concrete Rectangular | 250 | 250 | 625 | 6750 | 0.42 | 1032.11 | G300E | 2934715.91 | 23.03 | G300E | 271458.15 | 2.13
869 | Story2 | B2 | 50 MPa RC Beam (25 cm x 25 cm) | Beam | 50MPa | Concrete Rectangular | 250 | 250 | 625 | 6750 | 0.42 | 1032.11 | G300E | 3306579.55 | 25.94 | G300E | 657767.56 | 5.16
870 | Story2 | B20 | 50 MPa RC Beam (25 cm x 25 cm) | Beam | 50MPa | Concrete Rectangular | 250 | 250 | 625 | 4350 | 0.27 | 665.14 | G300E | 1594275 | 12.51 | G300E | 45313.02 | 0.36
871 | Story2 | B21 | 50 MPa RC Beam (25 cm x 25 cm) | Beam | 50MPa | Concrete Rectangular | 250 | 250 | 625 | 6750 | 0.42 | 1032.11 | G300E | 2391647.73 | 18.77 | G300E | 351256.19 | 2.76
872 | Story2 | B22 | 50 MPa RC Beam (25 cm x 25 cm) | Beam | 50MPa | Concrete Rectangular | 250 | 250 | 625 | 4800 | 0.3 | 733.94 | G300E | 1714971.43 | 13.46 | G300E | 595857.43 | 4.68
873 | Story2 | B23 | 50 MPa RC Beam (25 cm x 25 cm) | Beam | 50MPa | Concrete Rectangular | 250 | 250 | 625 | 6750 | 0.42 | 1032.11 | G300E | 2784681.82 | 21.85 | G300E | 613022.73 | 4.81
874 | Story2 | B24 | 50 MPa RC Beam (25 cm x 25 cm) | Beam | 50MPa | Concrete Rectangular | 250 | 250 | 625 | 4800 | 0.3 | 733.94 | G300E | 1720000 | 13.5 | G300E | 745920 | 5.85
875 | Story2 | B25 | 50 MPa RC Beam (25 cm x 25 cm) | Beam | 50MPa | Concrete Rectangular | 250 | 250 | 625 | 6750 | 0.42 | 1032.11 | G300E | 2908943.18 | 22.82 | G300E | 351256.19 | 2.76
876 | Story2 | B26 | 50 MPa RC Beam (25 cm x 25 cm) | Beam | 50MPa | Concrete Rectangular | 250 | 250 | 625 | 4350 | 0.27 | 665.14 | G300E | 1592721.43 | 12.5 | G300E | 45313.02 | 0.36
877 | Story2 | B27 | 50 MPa RC Beam (25 cm x 25 cm) | Beam | 50MPa | Concrete Rectangular | 250 | 250 | 625 | 6750 | 0.42 | 1032.11 | G300E | 2929806.82 | 22.99 | G300E | 271458.15 | 2.13
878 | Story2 | B28 | 50 MPa RC Beam (25 cm x 25 cm) | Beam | 50MPa | Concrete Rectangular | 250 | 250 | 625 | 4350 | 0.27 | 665.14 | G300E | 1564757.14 | 12.28 | G300E | 45313.02 | 0.36
879 | Story2 | B29 | 50 MPa RC Beam (25 cm x 25 cm) | Beam | 50MPa | Concrete Rectangular | 250 | 250 | 625 | 6750 | 0.42 | 1032.11 | G300E | 3294306.82 | 25.85 | G300E | 418373.44 | 3.28
880 | Story2 | B3 | 50 MPa RC Beam (25 cm x 25 cm) | Beam | 50MPa | Concrete Rectangular | 250 | 250 | 625 | 4350 | 0.27 | 665.14 | G300E | 1430528.57 | 11.22 | G300E | 620807.14 | 4.87
881 | Story2 | B30 | 50 MPa RC Beam (25 cm x 25 cm) | Beam | 50MPa | Concrete Rectangular | 250 | 250 | 625 | 4350 | 0.27 | 665.14 | G300E | 1363290 | 10.7 | G300E | 1224936.08 | 9.61
882 | Story2 | B31 | 50 MPa RC Beam (25 cm x 25 cm) | Beam | 50MPa | Concrete Rectangular | 250 | 250 | 625 | 4350 | 0.27 | 665.14 | G300E | 1067614.29 | 8.38 | G300E | 835200 | 6.55
883 | Story2 | B32 | 50 MPa RC Beam (25 cm x 25 cm) | Beam | 50MPa | Concrete Rectangular | 250 | 250 | 625 | 6750 | 0.42 | 1032.11 | G300E | 3202568.18 | 25.13 | G300E | 373628.61 | 2.93
884 | Story2 | B33 | 50 MPa RC Beam (25 cm x 25 cm) | Beam | 50MPa | Concrete Rectangular | 250 | 250 | 625 | 4350 | 0.27 | 665.14 | G300E | 1575942.86 | 12.37 | G300E | 45313.02 | 0.36
885 | Story2 | B34 | 50 MPa RC Beam (25 cm x 25 cm) | Beam | 50MPa | Concrete Rectangular | 250 | 250 | 625 | 6750 | 0.42 | 1032.11 | G300E | 3093647.73 | 24.27 | G300E | 89489.66 | 0.7
886 | Story2 | B35 | 50 MPa RC Beam (25 cm x 25 cm) | Beam | 50MPa | Concrete Rectangular | 250 | 250 | 625 | 4350 | 0.27 | 665.14 | G300E | 1528714.29 | 11.99 | G300E | 0 | 0
887 | Story2 | B36 | 50 MPa RC Beam (25 cm x 25 cm) | Beam | 50MPa | Concrete Rectangular | 250 | 250 | 625 | 7200 | 0.45 | 1100.92 | G300E | 3632556.52 | 28.5 | G300E | 439800.26 | 3.45
888 | Story2 | B4 | 50 MPa RC Beam (25 cm x 25 cm) | Beam | 50MPa | Concrete Rectangular | 250 | 250 | 625 | 6750 | 0.42 | 1032.11 | G300E | 2233022.73 | 17.52 | G300E | 715193.18 | 5.61
889 | Story2 | B40 | 50 MPa RC Beam (25 cm x 25 cm) | Beam | 50MPa | Concrete Rectangular | 250 | 250 | 625 | 6750 | 0.42 | 1032.11 | G300E | 3397597.83 | 26.66 | G300E | 412312.74 | 3.24
890 | Story2 | B41 | 50 MPa RC Beam (25 cm x 25 cm) | Beam | 50MPa | Concrete Rectangular | 250 | 250 | 625 | 4350 | 0.27 | 665.14 | G300E | 1528714.29 | 11.99 | G300E | 0 | 0
891 | Story2 | B42 | 50 MPa RC Beam (25 cm x 25 cm) | Beam | 50MPa | Concrete Rectangular | 250 | 250 | 625 | 6750 | 0.42 | 1032.11 | G300E | 3092420.45 | 24.26 | G300E | 89489.66 | 0.7
892 | Story2 | B43 | 50 MPa RC Beam (25 cm x 25 cm) | Beam | 50MPa | Concrete Rectangular | 250 | 250 | 625 | 4350 | 0.27 | 665.14 | G300E | 1575942.86 | 12.37 | G300E | 45313.02 | 0.36
893 | Story2 | B44 | 50 MPa RC Beam (25 cm x 25 cm) | Beam | 50MPa | Concrete Rectangular | 250 | 250 | 625 | 6750 | 0.42 | 1032.11 | G300E | 3202875 | 25.13 | G300E | 373628.61 | 2.93
894 | Story2 | B45 | 50 MPa RC Beam (25 cm x 25 cm) | Beam | 50MPa | Concrete Rectangular | 250 | 250 | 625 | 4350 | 0.27 | 665.14 | G300E | 1068235.71 | 8.38 | G300E | 835200 | 6.55
895 | Story2 | B46 | 50 MPa RC Beam (25 cm x 25 cm) | Beam | 50MPa | Concrete Rectangular | 250 | 250 | 625 | 4350 | 0.27 | 665.14 | G300E | 1488280 | 11.68 | G300E | 1224936.08 | 9.61
896 | Story2 | B47 | 50 MPa RC Beam (25 cm x 25 cm) | Beam | 50MPa | Concrete Rectangular | 250 | 250 | 625 | 6750 | 0.42 | 1032.11 | G300E | 3202568.18 | 25.13 | G300E | 373628.61 | 2.93
897 | Story2 | B48 | 50 MPa RC Beam (25 cm x 25 cm) | Beam | 50MPa | Concrete Rectangular | 250 | 250 | 625 | 4350 | 0.27 | 665.14 | G300E | 1564757.14 | 12.28 | G300E | 45313.02 | 0.36
898 | Story2 | B49 | 50 MPa RC Beam (25 cm x 25 cm) | Beam | 50MPa | Concrete Rectangular | 250 | 250 | 625 | 6750 | 0.42 | 1032.11 | G300E | 3092420.45 | 24.26 | G300E | 89489.66 | 0.7
899 | Story2 | B5 | 50 MPa RC Beam (25 cm x 25 cm) | Beam | 50MPa | Concrete Rectangular | 250 | 250 | 625 | 4350 | 0.27 | 665.14 | G300E | 1405050 | 11.02 | G300E | 620807.14 | 4.87
900 | Story2 | B50 | 50 MPa RC Beam (25 cm x 25 cm) | Beam | 50MPa | Concrete Rectangular | 250 | 250 | 625 | 4350 | 0.27 | 665.14 | G300E | 1593032.14 | 12.5 | G300E | 45313.02 | 0.36
901 | Story2 | B51 | 50 MPa RC Beam (25 cm x 25 cm) | Beam | 50MPa | Concrete Rectangular | 250 | 250 | 625 | 7200 | 0.45 | 1100.92 | G300E | 3627234.78 | 28.46 | G300E | 439800.26 | 3.45
902 | Story2 | B52 | 50 MPa RC Beam (25 cm x 25 cm) | Beam | 50MPa | Concrete Rectangular | 250 | 250 | 625 | 4350 | 0.27 | 665.14 | G300E | 1560780 | 12.25 | G300E | 675990 | 5.3
903 | Story2 | B54 | 50 MPa RC Beam (25 cm x 25 cm) | Beam | 50MPa | Concrete Rectangular | 250 | 250 | 625 | 4350 | 0.27 | 665.14 | G300E | 1560780 | 12.25 | G300E | 675990 | 5.3
904 | Story2 | B55 | 50 MPa RC Beam (25 cm x 25 cm) | Beam | 50MPa | Concrete Rectangular | 250 | 250 | 625 | 6750 | 0.42 | 1032.11 | G300E | 3400532.61 | 26.68 | G300E | 412312.74 | 3.24
905 | Story2 | B56 | 50 MPa RC Beam (25 cm x 25 cm) | Beam | 50MPa | Concrete Rectangular | 250 | 250 | 625 | 4350 | 0.27 | 665.14 | G300E | 1593032.14 | 12.5 | G300E | 45313.02 | 0.36
906 | Story2 | B57 | 50 MPa RC Beam (25 cm x 25 cm) | Beam | 50MPa | Concrete Rectangular | 250 | 250 | 625 | 6750 | 0.42 | 1032.11 | G300E | 3092420.45 | 24.26 | G300E | 89489.66 | 0.7
907 | Story2 | B58 | 50 MPa RC Beam (25 cm x 25 cm) | Beam | 50MPa | Concrete Rectangular | 250 | 250 | 625 | 4350 | 0.27 | 665.14 | G300E | 1564757.14 | 12.28 | G300E | 45313.02 | 0.36
908 | Story2 | B59 | 50 MPa RC Beam (25 cm x 25 cm) | Beam | 50MPa | Concrete Rectangular | 250 | 250 | 625 | 6750 | 0.42 | 1032.11 | G300E | 3202875 | 25.13 | G300E | 373628.61 | 2.93
909 | Story2 | B6 | 50 MPa RC Beam (25 cm x 25 cm) | Beam | 50MPa | Concrete Rectangular | 250 | 250 | 625 | 6750 | 0.42 | 1032.11 | G300E | 1890810 | 14.84 | G300E | 1311323.18 | 10.29
910 | Story2 | B60 | 50 MPa RC Beam (25 cm x 25 cm) | Beam | 50MPa | Concrete Rectangular | 250 | 250 | 625 | 4350 | 0.27 | 665.14 | G300E | 1353720 | 10.62 | G300E | 1224936.08 | 9.61
911 | Story2 | B61 | 50 MPa RC Beam (25 cm x 25 cm) | Beam | 50MPa | Concrete Rectangular | 250 | 250 | 625 | 4350 | 0.27 | 665.14 | G300E | 1254664.29 | 9.84 | G300E | 892060.71 | 7
912 | Story2 | B62 | 50 MPa RC Beam (25 cm x 25 cm) | Beam | 50MPa | Concrete Rectangular | 250 | 250 | 625 | 6750 | 0.42 | 1032.11 | G300E | 3294306.82 | 25.85 | G300E | 418373.44 | 3.28
913 | Story2 | B63 | 50 MPa RC Beam (25 cm x 25 cm) | Beam | 50MPa | Concrete Rectangular | 250 | 250 | 625 | 4350 | 0.27 | 665.14 | G300E | 1430217.86 | 11.22 | G300E | 620807.14 | 4.87
914 | Story2 | B64 | 50 MPa RC Beam (25 cm x 25 cm) | Beam | 50MPa | Concrete Rectangular | 250 | 250 | 625 | 6750 | 0.42 | 1032.11 | G300E | 2930420.45 | 22.99 | G300E | 271458.15 | 2.13
915 | Story2 | B65 | 50 MPa RC Beam (25 cm x 25 cm) | Beam | 50MPa | Concrete Rectangular | 250 | 250 | 625 | 4350 | 0.27 | 665.14 | G300E | 1439539.29 | 11.3 | G300E | 620807.14 | 4.87
916 | Story2 | B66 | 50 MPa RC Beam (25 cm x 25 cm) | Beam | 50MPa | Concrete Rectangular | 250 | 250 | 625 | 6750 | 0.42 | 1032.11 | G300E | 2909556.82 | 22.83 | G300E | 351256.19 | 2.76
917 | Story2 | B67 | 50 MPa RC Beam (25 cm x 25 cm) | Beam | 50MPa | Concrete Rectangular | 250 | 250 | 625 | 4350 | 0.27 | 665.14 | G300E | 1650514.29 | 12.95 | G300E | 378373.1 | 2.97
918 | Story2 | B68 | 50 MPa RC Beam (25 cm x 25 cm) | Beam | 50MPa | Concrete Rectangular | 250 | 250 | 625 | 6750 | 0.42 | 1032.11 | G300E | 2786522.73 | 21.86 | G300E | 613022.73 | 4.81
919 | Story2 | B69 | 50 MPa RC Beam (25 cm x 25 cm) | Beam | 50MPa | Concrete Rectangular | 250 | 250 | 625 | 4350 | 0.27 | 665.14 | G300E | 1650825 | 12.95 | G300E | 378373.1 | 2.97
920 | Story2 | B7 | 50 MPa RC Beam (25 cm x 25 cm) | Beam | 50MPa | Concrete Rectangular | 250 | 250 | 625 | 4350 | 0.27 | 665.14 | G300E | 1633425 | 12.82 | G300E | 378373.1 | 2.97
921 | Story2 | B70 | 50 MPa RC Beam (25 cm x 25 cm) | Beam | 50MPa | Concrete Rectangular | 250 | 250 | 625 | 6750 | 0.42 | 1032.11 | G300E | 2909250 | 22.83 | G300E | 351256.19 | 2.76
922 | Story2 | B71 | 50 MPa RC Beam (25 cm x 25 cm) | Beam | 50MPa | Concrete Rectangular | 250 | 250 | 625 | 4350 | 0.27 | 665.14 | G300E | 1439850 | 11.3 | G300E | 620807.14 | 4.87
923 | Story2 | B72 | 50 MPa RC Beam (25 cm x 25 cm) | Beam | 50MPa | Concrete Rectangular | 250 | 250 | 625 | 6750 | 0.42 | 1032.11 | G300E | 2929806.82 | 22.99 | G300E | 271458.15 | 2.13
924 | Story2 | B73 | 50 MPa RC Beam (25 cm x 25 cm) | Beam | 50MPa | Concrete Rectangular | 250 | 250 | 625 | 4350 | 0.27 | 665.14 | G300E | 1430217.86 | 11.22 | G300E | 620807.14 | 4.87
925 | Story2 | B74 | 50 MPa RC Beam (25 cm x 25 cm) | Beam | 50MPa | Concrete Rectangular | 250 | 250 | 625 | 6750 | 0.42 | 1032.11 | G300E | 3294000 | 25.85 | G300E | 418373.44 | 3.28
926 | Story2 | B75 | 50 MPa RC Beam (25 cm x 25 cm) | Beam | 50MPa | Concrete Rectangular | 250 | 250 | 625 | 4350 | 0.27 | 665.14 | G300E | 1254042.86 | 9.84 | G300E | 892060.71 | 7
927 | Story2 | B76 | 50 MPa RC Beam (25 cm x 25 cm) | Beam | 50MPa | Concrete Rectangular | 250 | 250 | 625 | 6750 | 0.42 | 1032.11 | G300E | 3306886.36 | 25.95 | G300E | 657767.56 | 5.16
928 | Story2 | B77 | 50 MPa RC Beam (25 cm x 25 cm) | Beam | 50MPa | Concrete Rectangular | 250 | 250 | 625 | 6750 | 0.42 | 1032.11 | G300E | 2229647.73 | 17.49 | G300E | 715193.18 | 5.61
929 | Story2 | B78 | 50 MPa RC Beam (25 cm x 25 cm) | Beam | 50MPa | Concrete Rectangular | 250 | 250 | 625 | 6750 | 0.42 | 1032.11 | G300E | 1776477.27 | 13.94 | G300E | 1437136.36 | 11.28
930 | Story2 | B79 | 50 MPa RC Beam (25 cm x 25 cm) | Beam | 50MPa | Concrete Rectangular | 250 | 250 | 625 | 6750 | 0.42 | 1032.11 | G300E | 2992704.55 | 23.48 | G300E | 613022.73 | 4.81
931 | Story2 | B8 | 50 MPa RC Beam (25 cm x 25 cm) | Beam | 50MPa | Concrete Rectangular | 250 | 250 | 625 | 6750 | 0.42 | 1032.11 | G300E | 2997306.82 | 23.52 | G300E | 613022.73 | 4.81
932 | Story2 | B80 | 50 MPa RC Beam (25 cm x 25 cm) | Beam | 50MPa | Concrete Rectangular | 250 | 250 | 625 | 6750 | 0.42 | 1032.11 | G300E | 1875886.36 | 14.72 | G300E | 1437136.36 | 11.28
933 | Story2 | B81 | 50 MPa RC Beam (25 cm x 25 cm) | Beam | 50MPa | Concrete Rectangular | 250 | 250 | 625 | 6750 | 0.42 | 1032.11 | G300E | 2491056.82 | 19.55 | G300E | 715193.18 | 5.61
934 | Story2 | B82 | 50 MPa RC Beam (25 cm x 25 cm) | Beam | 50MPa | Concrete Rectangular | 250 | 250 | 625 | 6750 | 0.42 | 1032.11 | G300E | 2752772.73 | 21.6 | G300E | 657767.56 | 5.16
935 | Story2 | B9 | 50 MPa RC Beam (25 cm x 25 cm) | Beam | 50MPa | Concrete Rectangular | 250 | 250 | 625 | 4350 | 0.27 | 665.14 | G300E | 1650203.57 | 12.95 | G300E | 378373.1 | 2.97
936 | Story20 | B1 | 50 MPa RC Beam (32.5 cm x 25 cm) | Beam | 50MPa | Concrete Rectangular | 250 | 325 | 812.5 | 4425 | 0.36 | 879.59 | G300E | 1421689.29 | 11.16 | G300E | 1498417.68 | 11.76
937 | Story20 | B10 | 50 MPa RC Beam (32.5 cm x 25 cm) | Beam | 50MPa | Concrete Rectangular | 250 | 325 | 812.5 | 6825 | 0.55 | 1356.65 | G300E | 3056413.04 | 23.98 | G300E | 2684392.9 | 21.06
938 | Story20 | B11 | 50 MPa RC Beam (32.5 cm x 25 cm) | Beam | 50MPa | Concrete Rectangular | 250 | 325 | 812.5 | 4425 | 0.36 | 879.59 | G300E | 2049407.14 | 16.08 | G300E | 1045405.14 | 8.2
939 | Story20 | B12 | 50 MPa RC Beam (32.5 cm x 25 cm) | Beam | 50MPa | Concrete Rectangular | 250 | 325 | 812.5 | 6825 | 0.55 | 1356.65 | G300E | 4031713.64 | 31.63 | G300E | 2273194.37 | 17.84
940 | Story20 | B13 | 50 MPa RC Beam (32.5 cm x 25 cm) | Beam | 50MPa | Concrete Rectangular | 250 | 325 | 812.5 | 4425 | 0.36 | 879.59 | G300E | 2241578.57 | 17.59 | G300E | 1123125.05 | 8.81
941 | Story20 | B14 | 50 MPa RC Beam (32.5 cm x 25 cm) | Beam | 50MPa | Concrete Rectangular | 250 | 325 | 812.5 | 6825 | 0.55 | 1356.65 | G300E | 2660266.3 | 20.87 | G300E | 2649142.44 | 20.79
942 | Story20 | B15 | 50 MPa RC Beam (32.5 cm x 25 cm) | Beam | 50MPa | Concrete Rectangular | 250 | 325 | 812.5 | 4425 | 0.36 | 879.59 | G300E | 1421689.29 | 11.16 | G300E | 1498417.68 | 11.76
943 | Story20 | B16 | 50 MPa RC Beam (32.5 cm x 25 cm) | Beam | 50MPa | Concrete Rectangular | 250 | 325 | 812.5 | 4425 | 0.36 | 879.59 | G300E | 1500075 | 11.77 | G300E | 2295549.82 | 18.01
944 | Story20 | B17 | 50 MPa RC Beam (32.5 cm x 25 cm) | Beam | 50MPa | Concrete Rectangular | 250 | 325 | 812.5 | 6825 | 0.55 | 1356.65 | G300E | 4725692.05 | 37.08 | G300E | 2113232.43 | 16.58
945 | Story20 | B18 | 50 MPa RC Beam (32.5 cm x 25 cm) | Beam | 50MPa | Concrete Rectangular | 250 | 325 | 812.5 | 4425 | 0.36 | 879.59 | G300E | 2088916.07 | 16.39 | G300E | 934546.25 | 7.33
946 | Story20 | B19 | 50 MPa RC Beam (32.5 cm x 25 cm) | Beam | 50MPa | Concrete Rectangular | 250 | 325 | 812.5 | 6825 | 0.55 | 1356.65 | G300E | 4727863.64 | 37.1 | G300E | 1616999.4 | 12.69
947 | Story20 | B2 | 50 MPa RC Beam (32.5 cm x 25 cm) | Beam | 50MPa | Concrete Rectangular | 250 | 325 | 812.5 | 6825 | 0.55 | 1356.65 | G300E | 2938014.13 | 23.05 | G300E | 2649142.44 | 20.79
948 | Story20 | B20 | 50 MPa RC Beam (32.5 cm x 25 cm) | Beam | 50MPa | Concrete Rectangular | 250 | 325 | 812.5 | 4425 | 0.36 | 879.59 | G300E | 2120839.29 | 16.64 | G300E | 934546.25 | 7.33
949 | Story20 | B21 | 50 MPa RC Beam (32.5 cm x 25 cm) | Beam | 50MPa | Concrete Rectangular | 250 | 325 | 812.5 | 6825 | 0.55 | 1356.65 | G300E | 4126953.41 | 32.38 | G300E | 2052066.62 | 16.1
950 | Story20 | B22 | 50 MPa RC Beam (32.5 cm x 25 cm) | Beam | 50MPa | Concrete Rectangular | 250 | 325 | 812.5 | 4800 | 0.39 | 954.13 | G300E | 2878720 | 22.59 | G300E | 1838806.96 | 14.43
951 | Story20 | B23 | 50 MPa RC Beam (32.5 cm x 25 cm) | Beam | 50MPa | Concrete Rectangular | 250 | 325 | 812.5 | 6825 | 0.55 | 1356.65 | G300E | 3496881.82 | 27.44 | G300E | 2022659.33 | 15.87
952 | Story20 | B24 | 50 MPa RC Beam (32.5 cm x 25 cm) | Beam | 50MPa | Concrete Rectangular | 250 | 325 | 812.5 | 4800 | 0.39 | 954.13 | G300E | 2950720 | 23.15 | G300E | 1714535.92 | 13.45
953 | Story20 | B25 | 50 MPa RC Beam (32.5 cm x 25 cm) | Beam | 50MPa | Concrete Rectangular | 250 | 325 | 812.5 | 6825 | 0.55 | 1356.65 | G300E | 4144015.91 | 32.52 | G300E | 2052066.62 | 16.1
954 | Story20 | B26 | 50 MPa RC Beam (32.5 cm x 25 cm) | Beam | 50MPa | Concrete Rectangular | 250 | 325 | 812.5 | 4425 | 0.36 | 879.59 | G300E | 2117678.57 | 16.62 | G300E | 934546.25 | 7.33
955 | Story20 | B27 | 50 MPa RC Beam (32.5 cm x 25 cm) | Beam | 50MPa | Concrete Rectangular | 250 | 325 | 812.5 | 6825 | 0.55 | 1356.65 | G300E | 4730965.91 | 37.12 | G300E | 1587592.1 | 12.46
956 | Story20 | B28 | 50 MPa RC Beam (32.5 cm x 25 cm) | Beam | 50MPa | Concrete Rectangular | 250 | 325 | 812.5 | 4425 | 0.36 | 879.59 | G300E | 2083226.79 | 16.35 | G300E | 934546.25 | 7.33
957 | Story20 | B29 | 50 MPa RC Beam (32.5 cm x 25 cm) | Beam | 50MPa | Concrete Rectangular | 250 | 325 | 812.5 | 6825 | 0.55 | 1356.65 | G300E | 4726002.27 | 37.08 | G300E | 2113145.72 | 16.58
958 | Story20 | B3 | 50 MPa RC Beam (32.5 cm x 25 cm) | Beam | 50MPa | Concrete Rectangular | 250 | 325 | 812.5 | 4425 | 0.36 | 879.59 | G300E | 2245055.36 | 17.62 | G300E | 1123246.27 | 8.81
959 | Story20 | B30 | 50 MPa RC Beam (32.5 cm x 25 cm) | Beam | 50MPa | Concrete Rectangular | 250 | 325 | 812.5 | 4425 | 0.36 | 879.59 | G300E | 1410942.86 | 11.07 | G300E | 2294601.61 | 18
960 | Story20 | B31 | 50 MPa RC Beam (32.5 cm x 25 cm) | Beam | 50MPa | Concrete Rectangular | 250 | 325 | 812.5 | 4425 | 0.36 | 879.59 | G300E | 1467835.71 | 11.52 | G300E | 2299342.68 | 18.04
961 | Story20 | B32 | 50 MPa RC Beam (32.5 cm x 25 cm) | Beam | 50MPa | Concrete Rectangular | 250 | 325 | 812.5 | 6825 | 0.55 | 1356.65 | G300E | 5276655.68 | 41.4 | G300E | 773320.66 | 6.07
962 | Story20 | B33 | 50 MPa RC Beam (32.5 cm x 25 cm) | Beam | 50MPa | Concrete Rectangular | 250 | 325 | 812.5 | 4425 | 0.36 | 879.59 | G300E | 2050671.43 | 16.09 | G300E | 934546.25 | 7.33
963 | Story20 | B34 | 50 MPa RC Beam (32.5 cm x 25 cm) | Beam | 50MPa | Concrete Rectangular | 250 | 325 | 812.5 | 6825 | 0.55 | 1356.65 | G300E | 4980388.64 | 39.08 | G300E | 1102108.91 | 8.65
964 | Story20 | B35 | 50 MPa RC Beam (32.5 cm x 25 cm) | Beam | 50MPa | Concrete Rectangular | 250 | 325 | 812.5 | 4425 | 0.36 | 879.59 | G300E | 1904646.43 | 14.94 | G300E | 934546.25 | 7.33
965 | Story20 | B36 | 50 MPa RC Beam (32.5 cm x 25 cm) | Beam | 50MPa | Concrete Rectangular | 250 | 325 | 812.5 | 7200 | 0.58 | 1431.19 | G300E | 6289356.52 | 49.35 | G300E | 2211462.86 | 17.35
966 | Story20 | B4 | 50 MPa RC Beam (32.5 cm x 25 cm) | Beam | 50MPa | Concrete Rectangular | 250 | 325 | 812.5 | 6825 | 0.55 | 1356.65 | G300E | 4030472.73 | 31.62 | G300E | 2275986.42 | 17.86
967 | Story20 | B40 | 50 MPa RC Beam (32.5 cm x 25 cm) | Beam | 50MPa | Concrete Rectangular | 250 | 325 | 812.5 | 6825 | 0.55 | 1356.65 | G300E | 5950806.52 | 46.69 | G300E | 2095746.3 | 16.44
968 | Story20 | B41 | 50 MPa RC Beam (32.5 cm x 25 cm) | Beam | 50MPa | Concrete Rectangular | 250 | 325 | 812.5 | 4425 | 0.36 | 879.59 | G300E | 1898008.93 | 14.89 | G300E | 934546.25 | 7.33
969 | Story20 | B42 | 50 MPa RC Beam (32.5 cm x 25 cm) | Beam | 50MPa | Concrete Rectangular | 250 | 325 | 812.5 | 6825 | 0.55 | 1356.65 | G300E | 4979457.95 | 39.07 | G300E | 1102046.4 | 8.65
970 | Story20 | B43 | 50 MPa RC Beam (32.5 cm x 25 cm) | Beam | 50MPa | Concrete Rectangular | 250 | 325 | 812.5 | 4425 | 0.36 | 879.59 | G300E | 2048142.86 | 16.07 | G300E | 934546.25 | 7.33
971 | Story20 | B44 | 50 MPa RC Beam (32.5 cm x 25 cm) | Beam | 50MPa | Concrete Rectangular | 250 | 325 | 812.5 | 6825 | 0.55 | 1356.65 | G300E | 5276655.68 | 41.4 | G300E | 773155.31 | 6.07
972 | Story20 | B45 | 50 MPa RC Beam (32.5 cm x 25 cm) | Beam | 50MPa | Concrete Rectangular | 250 | 325 | 812.5 | 4425 | 0.36 | 879.59 | G300E | 1288307.14 | 10.11 | G300E | 2299342.68 | 18.04
973 | Story20 | B46 | 50 MPa RC Beam (32.5 cm x 25 cm) | Beam | 50MPa | Concrete Rectangular | 250 | 325 | 812.5 | 4425 | 0.36 | 879.59 | G300E | 1500075 | 11.77 | G300E | 2295549.82 | 18.01
974 | Story20 | B47 | 50 MPa RC Beam (32.5 cm x 25 cm) | Beam | 50MPa | Concrete Rectangular | 250 | 325 | 812.5 | 6825 | 0.55 | 1356.65 | G300E | 5277276.14 | 41.41 | G300E | 773327.72 | 6.07
975 | Story20 | B48 | 50 MPa RC Beam (32.5 cm x 25 cm) | Beam | 50MPa | Concrete Rectangular | 250 | 325 | 812.5 | 4425 | 0.36 | 879.59 | G300E | 2088916.07 | 16.39 | G300E | 934546.25 | 7.33
976 | Story20 | B49 | 50 MPa RC Beam (32.5 cm x 25 cm) | Beam | 50MPa | Concrete Rectangular | 250 | 325 | 812.5 | 6825 | 0.55 | 1356.65 | G300E | 4980078.41 | 39.08 | G300E | 1102089.75 | 8.65
977 | Story20 | B5 | 50 MPa RC Beam (32.5 cm x 25 cm) | Beam | 50MPa | Concrete Rectangular | 250 | 325 | 812.5 | 4425 | 0.36 | 879.59 | G300E | 2053516.07 | 16.11 | G300E | 1048623.46 | 8.23
978 | Story20 | B50 | 50 MPa RC Beam (32.5 cm x 25 cm) | Beam | 50MPa | Concrete Rectangular | 250 | 325 | 812.5 | 4425 | 0.36 | 879.59 | G300E | 2121787.5 | 16.65 | G300E | 934546.25 | 7.33
979 | Story20 | B51 | 50 MPa RC Beam (32.5 cm x 25 cm) | Beam | 50MPa | Concrete Rectangular | 250 | 325 | 812.5 | 7200 | 0.58 | 1431.19 | G300E | 6285286.96 | 49.32 | G300E | 2211127.12 | 17.35
980 | Story20 | B52 | 50 MPa RC Beam (32.5 cm x 25 cm) | Beam | 50MPa | Concrete Rectangular | 250 | 325 | 812.5 | 4425 | 0.36 | 879.59 | G300E | 2725800 | 21.39 | G300E | 1584871.57 | 12.44
981 | Story20 | B54 | 50 MPa RC Beam (32.5 cm x 25 cm) | Beam | 50MPa | Concrete Rectangular | 250 | 325 | 812.5 | 4425 | 0.36 | 879.59 | G300E | 2723735 | 21.37 | G300E | 1584850.48 | 12.44
982 | Story20 | B55 | 50 MPa RC Beam (32.5 cm x 25 cm) | Beam | 50MPa | Concrete Rectangular | 250 | 325 | 812.5 | 6825 | 0.55 | 1356.65 | G300E | 5955554.35 | 46.73 | G300E | 2095929.53 | 16.45
983 | Story20 | B56 | 50 MPa RC Beam (32.5 cm x 25 cm) | Beam | 50MPa | Concrete Rectangular | 250 | 325 | 812.5 | 4425 | 0.36 | 879.59 | G300E | 2117994.64 | 16.62 | G300E | 934546.25 | 7.33
984 | Story20 | B57 | 50 MPa RC Beam (32.5 cm x 25 cm) | Beam | 50MPa | Concrete Rectangular | 250 | 325 | 812.5 | 6825 | 0.55 | 1356.65 | G300E | 4979457.95 | 39.07 | G300E | 1102039.34 | 8.65
985 | Story20 | B58 | 50 MPa RC Beam (32.5 cm x 25 cm) | Beam | 50MPa | Concrete Rectangular | 250 | 325 | 812.5 | 4425 | 0.36 | 879.59 | G300E | 2083226.79 | 16.35 | G300E | 934546.25 | 7.33
986 | Story20 | B59 | 50 MPa RC Beam (32.5 cm x 25 cm) | Beam | 50MPa | Concrete Rectangular | 250 | 325 | 812.5 | 6825 | 0.55 | 1356.65 | G300E | 5276035.23 | 41.4 | G300E | 773152.29 | 6.07
987 | Story20 | B6 | 50 MPa RC Beam (32.5 cm x 25 cm) | Beam | 50MPa | Concrete Rectangular | 250 | 325 | 812.5 | 6825 | 0.55 | 1356.65 | G300E | 3295656 | 25.86 | G300E | 2740344.31 | 21.5
988 | Story20 | B60 | 50 MPa RC Beam (32.5 cm x 25 cm) | Beam | 50MPa | Concrete Rectangular | 250 | 325 | 812.5 | 4425 | 0.36 | 879.59 | G300E | 1410942.86 | 11.07 | G300E | 2294601.61 | 18
989 | Story20 | B61 | 50 MPa RC Beam (32.5 cm x 25 cm) | Beam | 50MPa | Concrete Rectangular | 250 | 325 | 812.5 | 4425 | 0.36 | 879.59 | G300E | 1421689.29 | 11.16 | G300E | 1498417.68 | 11.76
990 | Story20 | B62 | 50 MPa RC Beam (32.5 cm x 25 cm) | Beam | 50MPa | Concrete Rectangular | 250 | 325 | 812.5 | 6825 | 0.55 | 1356.65 | G300E | 4725692.05 | 37.08 | G300E | 2113233.44 | 16.58
991 | Story20 | B63 | 50 MPa RC Beam (32.5 cm x 25 cm) | Beam | 50MPa | Concrete Rectangular | 250 | 325 | 812.5 | 4425 | 0.36 | 879.59 | G300E | 2244739.29 | 17.61 | G300E | 1123248.32 | 8.81
992 | Story20 | B64 | 50 MPa RC Beam (32.5 cm x 25 cm) | Beam | 50MPa | Concrete Rectangular | 250 | 325 | 812.5 | 6825 | 0.55 | 1356.65 | G300E | 4729414.77 | 37.11 | G300E | 1616999.4 | 12.69
993 | Story20 | B65 | 50 MPa RC Beam (32.5 cm x 25 cm) | Beam | 50MPa | Concrete Rectangular | 250 | 325 | 812.5 | 4425 | 0.36 | 879.59 | G300E | 2051303.57 | 16.1 | G300E | 1045573.61 | 8.2
994 | Story20 | B66 | 50 MPa RC Beam (32.5 cm x 25 cm) | Beam | 50MPa | Concrete Rectangular | 250 | 325 | 812.5 | 6825 | 0.55 | 1356.65 | G300E | 4144636.36 | 32.52 | G300E | 2052066.62 | 16.1
995 | Story20 | B67 | 50 MPa RC Beam (32.5 cm x 25 cm) | Beam | 50MPa | Concrete Rectangular | 250 | 325 | 812.5 | 4425 | 0.36 | 879.59 | G300E | 2008001.79 | 15.76 | G300E | 1563528.39 | 12.27
996 | Story20 | B68 | 50 MPa RC Beam (32.5 cm x 25 cm) | Beam | 50MPa | Concrete Rectangular | 250 | 325 | 812.5 | 6825 | 0.55 | 1356.65 | G300E | 3498743.18 | 27.45 | G300E | 2022659.33 | 15.87
997 | Story20 | B69 | 50 MPa RC Beam (32.5 cm x 25 cm) | Beam | 50MPa | Concrete Rectangular | 250 | 325 | 812.5 | 4425 | 0.36 | 879.59 | G300E | 2008633.93 | 15.76 | G300E | 1563528.39 | 12.27
998 | Story20 | B7 | 50 MPa RC Beam (32.5 cm x 25 cm) | Beam | 50MPa | Concrete Rectangular | 250 | 325 | 812.5 | 4425 | 0.36 | 879.59 | G300E | 2004841.07 | 15.73 | G300E | 1563528.39 | 12.27
999 | Story20 | B70 | 50 MPa RC Beam (32.5 cm x 25 cm) | Beam | 50MPa | Concrete Rectangular | 250 | 325 | 812.5 | 6825 | 0.55 | 1356.65 | G300E | 4144326.14 | 32.52 | G300E | 2052066.62 | 16.1
1000 | Story20 | B71 | 50 MPa RC Beam (32.5 cm x 25 cm) | Beam | 50MPa | Concrete Rectangular | 250 | 325 | 812.5 | 4425 | 0.36 | 879.59 | G300E | 2049407.14 | 16.08 | G300E | 1045413.36 | 8.2
1001 | Story20 | B72 | 50 MPa RC Beam (32.5 cm x 25 cm) | Beam | 50MPa | Concrete Rectangular | 250 | 325 | 812.5 | 6825 | 0.55 | 1356.65 | G300E | 4730655.68 | 37.12 | G300E | 1587592.1 | 12.46
1002 | Story20 | B73 | 50 MPa RC Beam (32.5 cm x 25 cm) | Beam | 50MPa | Concrete Rectangular | 250 | 325 | 812.5 | 4425 | 0.36 | 879.59 | G300E | 2241578.57 | 17.59 | G300E | 1123125.05 | 8.81
1003 | Story20 | B74 | 50 MPa RC Beam (32.5 cm x 25 cm) | Beam | 50MPa | Concrete Rectangular | 250 | 325 | 812.5 | 6825 | 0.55 | 1356.65 | G300E | 4726002.27 | 37.08 | G300E | 2113147.74 | 16.58
1004 | Story20 | B75 | 50 MPa RC Beam (32.5 cm x 25 cm) | Beam | 50MPa | Concrete Rectangular | 250 | 325 | 812.5 | 4425 | 0.36 | 879.59 | G300E | 1421689.29 | 11.16 | G300E | 1498417.68 | 11.76
1005 | Story20 | B76 | 50 MPa RC Beam (32.5 cm x 25 cm) | Beam | 50MPa | Concrete Rectangular | 250 | 325 | 812.5 | 6825 | 0.55 | 1356.65 | G300E | 2938014.13 | 23.05 | G300E | 2649142.44 | 20.79
1006 | Story20 | B77 | 50 MPa RC Beam (32.5 cm x 25 cm) | Beam | 50MPa | Concrete Rectangular | 250 | 325 | 812.5 | 6825 | 0.55 | 1356.65 | G300E | 4032023.86 | 31.64 | G300E | 2275055.74 | 17.85
1007 | Story20 | B78 | 50 MPa RC Beam (32.5 cm x 25 cm) | Beam | 50MPa | Concrete Rectangular | 250 | 325 | 812.5 | 6825 | 0.55 | 1356.65 | G300E | 3399146.74 | 26.67 | G300E | 2657154.4 | 20.85
1008 | Story20 | B79 | 50 MPa RC Beam (32.5 cm x 25 cm) | Beam | 50MPa | Concrete Rectangular | 250 | 325 | 812.5 | 6825 | 0.55 | 1356.65 | G300E | 3981456.82 | 31.24 | G300E | 1093710.28 | 8.58
1009 | Story20 | B8 | 50 MPa RC Beam (32.5 cm x 25 cm) | Beam | 50MPa | Concrete Rectangular | 250 | 325 | 812.5 | 6825 | 0.55 | 1356.65 | G300E | 3979595.45 | 31.23 | G300E | 1093710.28 | 8.58
1010 | Story20 | B80 | 50 MPa RC Beam (32.5 cm x 25 cm) | Beam | 50MPa | Concrete Rectangular | 250 | 325 | 812.5 | 6825 | 0.55 | 1356.65 | G300E | 3056413.04 | 23.98 | G300E | 2685283.12 | 21.07
1011 | Story20 | B81 | 50 MPa RC Beam (32.5 cm x 25 cm) | Beam | 50MPa | Concrete Rectangular | 250 | 325 | 812.5 | 6825 | 0.55 | 1356.65 | G300E | 4031713.64 | 31.63 | G300E | 2273194.37 | 17.84
1012 | Story20 | B82 | 50 MPa RC Beam (32.5 cm x 25 cm) | Beam | 50MPa | Concrete Rectangular | 250 | 325 | 812.5 | 6825 | 0.55 | 1356.65 | G300E | 2660266.3 | 20.87 | G300E | 2649142.44 | 20.79
1013 | Story20 | B9 | 50 MPa RC Beam (32.5 cm x 25 cm) | Beam | 50MPa | Concrete Rectangular | 250 | 325 | 812.5 | 4425 | 0.36 | 879.59 | G300E | 2007685.71 | 15.75 | G300E | 1563528.39 | 12.27
1014 | Story21 | B1 | 50 MPa RC Beam (32.5 cm x 25 cm) | Beam | 50MPa | Concrete Rectangular | 250 | 325 | 812.5 | 4425 | 0.36 | 879.59 | G300E | 1361003.57 | 10.68 | G300E | 1915948.04 | 15.03
1015 | Story21 | B10 | 50 MPa RC Beam (32.5 cm x 25 cm) | Beam | 50MPa | Concrete Rectangular | 250 | 325 | 812.5 | 6825 | 0.55 | 1356.65 | G300E | 3918480.68 | 30.75 | G300E | 1750151.19 | 13.73
1016 | Story21 | B11 | 50 MPa RC Beam (32.5 cm x 25 cm) | Beam | 50MPa | Concrete Rectangular | 250 | 325 | 812.5 | 4425 | 0.36 | 879.59 | G300E | 2100610.71 | 16.48 | G300E | 676165.92 | 5.31
1017 | Story21 | B12 | 50 MPa RC Beam (32.5 cm x 25 cm) | Beam | 50MPa | Concrete Rectangular | 250 | 325 | 812.5 | 6825 | 0.55 | 1356.65 | G300E | 3887147.73 | 30.5 | G300E | 2285293.24 | 17.93
1018 | Story21 | B13 | 50 MPa RC Beam (32.5 cm x 25 cm) | Beam | 50MPa | Concrete Rectangular | 250 | 325 | 812.5 | 4425 | 0.36 | 879.59 | G300E | 2408148.21 | 18.9 | G300E | 309950.86 | 2.43
1019 | Story21 | B14 | 50 MPa RC Beam (32.5 cm x 25 cm) | Beam | 50MPa | Concrete Rectangular | 250 | 325 | 812.5 | 6825 | 0.55 | 1356.65 | G300E | 4128504.55 | 32.39 | G300E | 1791101.19 | 14.05
1020 | Story21 | B15 | 50 MPa RC Beam (32.5 cm x 25 cm) | Beam | 50MPa | Concrete Rectangular | 250 | 325 | 812.5 | 4425 | 0.36 | 879.59 | G300E | 1361003.57 | 10.68 | G300E | 1914999.82 | 15.03
1021 | Story21 | B16 | 50 MPa RC Beam (32.5 cm x 25 cm) | Beam | 50MPa | Concrete Rectangular | 250 | 325 | 812.5 | 4425 | 0.36 | 879.59 | G300E | 1293680.36 | 10.15 | G300E | 2287964.11 | 17.95
1022 | Story21 | B17 | 50 MPa RC Beam (32.5 cm x 25 cm) | Beam | 50MPa | Concrete Rectangular | 250 | 325 | 812.5 | 6825 | 0.55 | 1356.65 | G300E | 5152254.55 | 40.43 | G300E | 1752875.22 | 13.75
1023 | Story21 | B18 | 50 MPa RC Beam (32.5 cm x 25 cm) | Beam | 50MPa | Concrete Rectangular | 250 | 325 | 812.5 | 4425 | 0.36 | 879.59 | G300E | 2074060.71 | 16.27 | G300E | 934546.25 | 7.33
1024 | Story21 | B19 | 50 MPa RC Beam (32.5 cm x 25 cm) | Beam | 50MPa | Concrete Rectangular | 250 | 325 | 812.5 | 6825 | 0.55 | 1356.65 | G300E | 4623006.82 | 36.27 | G300E | 1587592.1 | 12.46
1025 | Story21 | B2 | 50 MPa RC Beam (32.5 cm x 25 cm) | Beam | 50MPa | Concrete Rectangular | 250 | 325 | 812.5 | 6825 | 0.55 | 1356.65 | G300E | 4128504.55 | 32.39 | G300E | 1791101.19 | 14.05
1026 | Story21 | B20 | 50 MPa RC Beam (32.5 cm x 25 cm) | Beam | 50MPa | Concrete Rectangular | 250 | 325 | 812.5 | 4425 | 0.36 | 879.59 | G300E | 2108828.57 | 16.55 | G300E | 1311935.54 | 10.29
1027 | Story21 | B21 | 50 MPa RC Beam (32.5 cm x 25 cm) | Beam | 50MPa | Concrete Rectangular | 250 | 325 | 812.5 | 6825 | 0.55 | 1356.65 | G300E | 4421979.55 | 34.7 | G300E | 2581034.14 | 20.25
1028 | Story21 | B22 | 50 MPa RC Beam (32.5 cm x 25 cm) | Beam | 50MPa | Concrete Rectangular | 250 | 325 | 812.5 | 4800 | 0.39 | 954.13 | G300E | 2889280 | 22.67 | G300E | 2171991.2 | 17.04
1029 | Story21 | B23 | 50 MPa RC Beam (32.5 cm x 25 cm) | Beam | 50MPa | Concrete Rectangular | 250 | 325 | 812.5 | 6825 | 0.55 | 1356.65 | G300E | 3033712.5 | 23.8 | G300E | 1963844.73 | 15.41
1030 | Story21 | B24 | 50 MPa RC Beam (32.5 cm x 25 cm) | Beam | 50MPa | Concrete Rectangular | 250 | 325 | 812.5 | 4800 | 0.39 | 954.13 | G300E | 2948480 | 23.13 | G300E | 1700409.04 | 13.34
1031 | Story21 | B25 | 50 MPa RC Beam (32.5 cm x 25 cm) | Beam | 50MPa | Concrete Rectangular | 250 | 325 | 812.5 | 6825 | 0.55 | 1356.65 | G300E | 4424461.36 | 34.72 | G300E | 2577510.34 | 20.22
1032 | Story21 | B26 | 50 MPa RC Beam (32.5 cm x 25 cm) | Beam | 50MPa | Concrete Rectangular | 250 | 325 | 812.5 | 4425 | 0.36 | 879.59 | G300E | 2105035.71 | 16.52 | G300E | 1311935.54 | 10.29
1033 | Story21 | B27 | 50 MPa RC Beam (32.5 cm x 25 cm) | Beam | 50MPa | Concrete Rectangular | 250 | 325 | 812.5 | 6825 | 0.55 | 1356.65 | G300E | 4624557.95 | 36.29 | G300E | 1587592.1 | 12.46
1034 | Story21 | B28 | 50 MPa RC Beam (32.5 cm x 25 cm) | Beam | 50MPa | Concrete Rectangular | 250 | 325 | 812.5 | 4425 | 0.36 | 879.59 | G300E | 2068055.36 | 16.23 | G300E | 934546.25 | 7.33
1035 | Story21 | B29 | 50 MPa RC Beam (32.5 cm x 25 cm) | Beam | 50MPa | Concrete Rectangular | 250 | 325 | 812.5 | 6825 | 0.55 | 1356.65 | G300E | 5150703.41 | 40.41 | G300E | 1382366.06 | 10.85
1036 | Story21 | B3 | 50 MPa RC Beam (32.5 cm x 25 cm) | Beam | 50MPa | Concrete Rectangular | 250 | 325 | 812.5 | 4425 | 0.36 | 879.59 | G300E | 2411308.93 | 18.92 | G300E | 310181.99 | 2.43
1037 | Story21 | B30 | 50 MPa RC Beam (32.5 cm x 25 cm) | Beam | 50MPa | Concrete Rectangular | 250 | 325 | 812.5 | 4425 | 0.36 | 879.59 | G300E | 1293680.36 | 10.15 | G300E | 2287964.11 | 17.95
1038 | Story21 | B31 | 50 MPa RC Beam (32.5 cm x 25 cm) | Beam | 50MPa | Concrete Rectangular | 250 | 325 | 812.5 | 4425 | 0.36 | 879.59 | G300E | 1283882.14 | 10.07 | G300E | 2316410.54 | 18.18
1039 | Story21 | B32 | 50 MPa RC Beam (32.5 cm x 25 cm) | Beam | 50MPa | Concrete Rectangular | 250 | 325 | 812.5 | 6825 | 0.55 | 1356.65 | G300E | 5305196.59 | 41.63 | G300E | 777568.37 | 6.1
1040 | Story21 | B33 | 50 MPa RC Beam (32.5 cm x 25 cm) | Beam | 50MPa | Concrete Rectangular | 250 | 325 | 812.5 | 4425 | 0.36 | 879.59 | G300E | 2046246.43 | 16.06 | G300E | 934546.25 | 7.33
1041 | Story21 | B34 | 50 MPa RC Beam (32.5 cm x 25 cm) | Beam | 50MPa | Concrete Rectangular | 250 | 325 | 812.5 | 6825 | 0.55 | 1356.65 | G300E | 4983490.91 | 39.1 | G300E | 1102898.36 | 8.65
1042 | Story21 | B35 | 50 MPa RC Beam (32.5 cm x 25 cm) | Beam | 50MPa | Concrete Rectangular | 250 | 325 | 812.5 | 4425 | 0.36 | 879.59 | G300E | 1896428.57 | 14.88 | G300E | 934546.25 | 7.33
1043 | Story21 | B36 | 50 MPa RC Beam (32.5 cm x 25 cm) | Beam | 50MPa | Concrete Rectangular | 250 | 325 | 812.5 | 7200 | 0.58 | 1431.19 | G300E | 6408313.04 | 50.28 | G300E | 2213267.71 | 17.37
1044 | Story21 | B4 | 50 MPa RC Beam (32.5 cm x 25 cm) | Beam | 50MPa | Concrete Rectangular | 250 | 325 | 812.5 | 6825 | 0.55 | 1356.65 | G300E | 3885596.59 | 30.49 | G300E | 2288085.28 | 17.95
1045 | Story21 | B40 | 50 MPa RC Beam (32.5 cm x 25 cm) | Beam | 50MPa | Concrete Rectangular | 250 | 325 | 812.5 | 6825 | 0.55 | 1356.65 | G300E | 6062677.17 | 47.57 | G300E | 2097460.04 | 16.46
1046 | Story21 | B41 | 50 MPa RC Beam (32.5 cm x 25 cm) | Beam | 50MPa | Concrete Rectangular | 250 | 325 | 812.5 | 4425 | 0.36 | 879.59 | G300E | 1888842.86 | 14.82 | G300E | 934546.25 | 7.33
1047 | Story21 | B42 | 50 MPa RC Beam (32.5 cm x 25 cm) | Beam | 50MPa | Concrete Rectangular | 250 | 325 | 812.5 | 6825 | 0.55 | 1356.65 | G300E | 4982870.45 | 39.1 | G300E | 1102847.95 | 8.65
1048 | Story21 | B43 | 50 MPa RC Beam (32.5 cm x 25 cm) | Beam | 50MPa | Concrete Rectangular | 250 | 325 | 812.5 | 4425 | 0.36 | 879.59 | G300E | 2044350 | 16.04 | G300E | 934546.25 | 7.33
1049 | Story21 | B44 | 50 MPa RC Beam (32.5 cm x 25 cm) | Beam | 50MPa | Concrete Rectangular | 250 | 325 | 812.5 | 6825 | 0.55 | 1356.65 | G300E | 5303645.45 | 41.61 | G300E | 777401 | 6.1
1050 | Story21 | B45 | 50 MPa RC Beam (32.5 cm x 25 cm) | Beam | 50MPa | Concrete Rectangular | 250 | 325 | 812.5 | 4425 | 0.36 | 879.59 | G300E | 1283882.14 | 10.07 | G300E | 2316410.54 | 18.18
1051 | Story21 | B46 | 50 MPa RC Beam (32.5 cm x 25 cm) | Beam | 50MPa | Concrete Rectangular | 250 | 325 | 812.5 | 4425 | 0.36 | 879.59 | G300E | 1293680.36 | 10.15 | G300E | 2287964.11 | 17.95
1052 | Story21 | B47 | 50 MPa RC Beam (32.5 cm x 25 cm) | Beam | 50MPa | Concrete Rectangular | 250 | 325 | 812.5 | 6825 | 0.55 | 1356.65 | G300E | 5305196.59 | 41.63 | G300E | 777578.45 | 6.1
1053 | Story21 | B48 | 50 MPa RC Beam (32.5 cm x 25 cm) | Beam | 50MPa | Concrete Rectangular | 250 | 325 | 812.5 | 4425 | 0.36 | 879.59 | G300E | 2074060.71 | 16.27 | G300E | 934546.25 | 7.33
1054 | Story21 | B49 | 50 MPa RC Beam (32.5 cm x 25 cm) | Beam | 50MPa | Concrete Rectangular | 250 | 325 | 812.5 | 6825 | 0.55 | 1356.65 | G300E | 4983490.91 | 39.1 | G300E | 1102887.27 | 8.65
1055 | Story21 | B5 | 50 MPa RC Beam (32.5 cm x 25 cm) | Beam | 50MPa | Concrete Rectangular | 250 | 325 | 812.5 | 4425 | 0.36 | 879.59 | G300E | 2105351.79 | 16.52 | G300E | 679411.97 | 5.33
1056 | Story21 | B50 | 50 MPa RC Beam (32.5 cm x 25 cm) | Beam | 50MPa | Concrete Rectangular | 250 | 325 | 812.5 | 4425 | 0.36 | 879.59 | G300E | 2108512.5 | 16.54 | G300E | 1311935.54 | 10.29
1057 | Story21 | B51 | 50 MPa RC Beam (32.5 cm x 25 cm) | Beam | 50MPa | Concrete Rectangular | 250 | 325 | 812.5 | 7200 | 0.58 | 1431.19 | G300E | 6403930.43 | 50.25 | G300E | 2212937.06 | 17.36
1058 | Story21 | B52 | 50 MPa RC Beam (32.5 cm x 25 cm) | Beam | 50MPa | Concrete Rectangular | 250 | 325 | 812.5 | 4425 | 0.36 | 879.59 | G300E | 2724030 | 21.37 | G300E | 1571846.44 | 12.33
1059 | Story21 | B54 | 50 MPa RC Beam (32.5 cm x 25 cm) | Beam | 50MPa | Concrete Rectangular | 250 | 325 | 812.5 | 4425 | 0.36 | 879.59 | G300E | 2722260 | 21.36 | G300E | 1571828.22 | 12.33
1060 | Story21 | B55 | 50 MPa RC Beam (32.5 cm x 25 cm) | Beam | 50MPa | Concrete Rectangular | 250 | 325 | 812.5 | 6825 | 0.55 | 1356.65 | G300E | 6068018.48 | 47.61 | G300E | 2097648.1 | 16.46
1061 | Story21 | B56 | 50 MPa RC Beam (32.5 cm x 25 cm) | Beam | 50MPa | Concrete Rectangular | 250 | 325 | 812.5 | 4425 | 0.36 | 879.59 | G300E | 2105035.71 | 16.52 | G300E | 1311935.54 | 10.29
1062 | Story21 | B57 | 50 MPa RC Beam (32.5 cm x 25 cm) | Beam | 50MPa | Concrete Rectangular | 250 | 325 | 812.5 | 6825 | 0.55 | 1356.65 | G300E | 4982870.45 | 39.1 | G300E | 1102839.88 | 8.65
1063 | Story21 | B58 | 50 MPa RC Beam (32.5 cm x 25 cm) | Beam | 50MPa | Concrete Rectangular | 250 | 325 | 812.5 | 4425 | 0.36 | 879.59 | G300E | 2068055.36 | 16.23 | G300E | 934546.25 | 7.33
1064 | Story21 | B59 | 50 MPa RC Beam (32.5 cm x 25 cm) | Beam | 50MPa | Concrete Rectangular | 250 | 325 | 812.5 | 6825 | 0.55 | 1356.65 | G300E | 5303335.23 | 41.61 | G300E | 777396.97 | 6.1
1065 | Story21 | B6 | 50 MPa RC Beam (32.5 cm x 25 cm) | Beam | 50MPa | Concrete Rectangular | 250 | 325 | 812.5 | 6825 | 0.55 | 1356.65 | G300E | 3759437.5 | 29.5 | G300E | 2264221.76 | 17.77
1066 | Story21 | B60 | 50 MPa RC Beam (32.5 cm x 25 cm) | Beam | 50MPa | Concrete Rectangular | 250 | 325 | 812.5 | 4425 | 0.36 | 879.59 | G300E | 1293680.36 | 10.15 | G300E | 2287964.11 | 17.95
1067 | Story21 | B61 | 50 MPa RC Beam (32.5 cm x 25 cm) | Beam | 50MPa | Concrete Rectangular | 250 | 325 | 812.5 | 4425 | 0.36 | 879.59 | G300E | 1361003.57 | 10.68 | G300E | 1915948.04 | 15.03
1068 | Story21 | B62 | 50 MPa RC Beam (32.5 cm x 25 cm) | Beam | 50MPa | Concrete Rectangular | 250 | 325 | 812.5 | 6825 | 0.55 | 1356.65 | G300E | 5152254.55 | 40.43 | G300E | 1752876.23 | 13.75
1069 | Story21 | B63 | 50 MPa RC Beam (32.5 cm x 25 cm) | Beam | 50MPa | Concrete Rectangular | 250 | 325 | 812.5 | 4425 | 0.36 | 879.59 | G300E | 2411308.93 | 18.92 | G300E | 310184.05 | 2.43
1070 | Story21 | B64 | 50 MPa RC Beam (32.5 cm x 25 cm) | Beam | 50MPa | Concrete Rectangular | 250 | 325 | 812.5 | 6825 | 0.55 | 1356.65 | G300E | 4624557.95 | 36.29 | G300E | 1587592.1 | 12.46
1071 | Story21 | B65 | 50 MPa RC Beam (32.5 cm x 25 cm) | Beam | 50MPa | Concrete Rectangular | 250 | 325 | 812.5 | 4425 | 0.36 | 879.59 | G300E | 2102191.07 | 16.49 | G300E | 676337.47 | 5.31
1072 | Story21 | B66 | 50 MPa RC Beam (32.5 cm x 25 cm) | Beam | 50MPa | Concrete Rectangular | 250 | 325 | 812.5 | 6825 | 0.55 | 1356.65 | G300E | 4424771.59 | 34.72 | G300E | 2577532.52 | 20.22
1073 | Story21 | B67 | 50 MPa RC Beam (32.5 cm x 25 cm) | Beam | 50MPa | Concrete Rectangular | 250 | 325 | 812.5 | 4425 | 0.36 | 879.59 | G300E | 2156555.36 | 16.92 | G300E | 934546.25 | 7.33
1074 | Story21 | B68 | 50 MPa RC Beam (32.5 cm x 25 cm) | Beam | 50MPa | Concrete Rectangular | 250 | 325 | 812.5 | 6825 | 0.55 | 1356.65 | G300E | 3037435.23 | 23.83 | G300E | 1963844.73 | 15.41
1075 | Story21 | B69 | 50 MPa RC Beam (32.5 cm x 25 cm) | Beam | 50MPa | Concrete Rectangular | 250 | 325 | 812.5 | 4425 | 0.36 | 879.59 | G300E | 2156239.29 | 16.92 | G300E | 934546.25 | 7.33
1076 | Story21 | B7 | 50 MPa RC Beam (32.5 cm x 25 cm) | Beam | 50MPa | Concrete Rectangular | 250 | 325 | 812.5 | 4425 | 0.36 | 879.59 | G300E | 2156555.36 | 16.92 | G300E | 934546.25 | 7.33
1077 | Story21 | B70 | 50 MPa RC Beam (32.5 cm x 25 cm) | Beam | 50MPa | Concrete Rectangular | 250 | 325 | 812.5 | 6825 | 0.55 | 1356.65 | G300E | 4425081.82 | 34.72 | G300E | 2577514.38 | 20.22
1078 | Story21 | B71 | 50 MPa RC Beam (32.5 cm x 25 cm) | Beam | 50MPa | Concrete Rectangular | 250 | 325 | 812.5 | 4425 | 0.36 | 879.59 | G300E | 2100610.71 | 16.48 | G300E | 676175.16 | 5.31
1079 | Story21 | B72 | 50 MPa RC Beam (32.5 cm x 25 cm) | Beam | 50MPa | Concrete Rectangular | 250 | 325 | 812.5 | 6825 | 0.55 | 1356.65 | G300E | 4624557.95 | 36.29 | G300E | 1587592.1 | 12.46
1080 | Story21 | B73 | 50 MPa RC Beam (32.5 cm x 25 cm) | Beam | 50MPa | Concrete Rectangular | 250 | 325 | 812.5 | 4425 | 0.36 | 879.59 | G300E | 2408148.21 | 18.9 | G300E | 309948.81 | 2.43
1081 | Story21 | B74 | 50 MPa RC Beam (32.5 cm x 25 cm) | Beam | 50MPa | Concrete Rectangular | 250 | 325 | 812.5 | 6825 | 0.55 | 1356.65 | G300E | 5150703.41 | 40.41 | G300E | 1382369.08 | 10.85
1082 | Story21 | B75 | 50 MPa RC Beam (32.5 cm x 25 cm) | Beam | 50MPa | Concrete Rectangular | 250 | 325 | 812.5 | 4425 | 0.36 | 879.59 | G300E | 1361003.57 | 10.68 | G300E | 1914999.82 | 15.03
1083 | Story21 | B76 | 50 MPa RC Beam (32.5 cm x 25 cm) | Beam | 50MPa | Concrete Rectangular | 250 | 325 | 812.5 | 6825 | 0.55 | 1356.65 | G300E | 4128504.55 | 32.39 | G300E | 1791101.19 | 14.05
1084 | Story21 | B77 | 50 MPa RC Beam (32.5 cm x 25 cm) | Beam | 50MPa | Concrete Rectangular | 250 | 325 | 812.5 | 6825 | 0.55 | 1356.65 | G300E | 3887457.95 | 30.5 | G300E | 2287154.6 | 17.95
1085 | Story21 | B78 | 50 MPa RC Beam (32.5 cm x 25 cm) | Beam | 50MPa | Concrete Rectangular | 250 | 325 | 812.5 | 6825 | 0.55 | 1356.65 | G300E | 3918480.68 | 30.75 | G300E | 1751081.87 | 13.74
1086 | Story21 | B79 | 50 MPa RC Beam (32.5 cm x 25 cm) | Beam | 50MPa | Concrete Rectangular | 250 | 325 | 812.5 | 6825 | 0.55 | 1356.65 | G300E | 2099618.18 | 16.47 | G300E | 1846215.55 | 14.49
1087 | Story21 | B8 | 50 MPa RC Beam (32.5 cm x 25 cm) | Beam | 50MPa | Concrete Rectangular | 250 | 325 | 812.5 | 6825 | 0.55 | 1356.65 | G300E | 2099618.18 | 16.47 | G300E | 1846215.55 | 14.49
1088 | Story21 | B80 | 50 MPa RC Beam (32.5 cm x 25 cm) | Beam | 50MPa | Concrete Rectangular | 250 | 325 | 812.5 | 6825 | 0.55 | 1356.65 | G300E | 3918480.68 | 30.75 | G300E | 1750151.19 | 13.73
1089 | Story21 | B81 | 50 MPa RC Beam (32.5 cm x 25 cm) | Beam | 50MPa | Concrete Rectangular | 250 | 325 | 812.5 | 6825 | 0.55 | 1356.65 | G300E | 3887147.73 | 30.5 | G300E | 2285293.24 | 17.93
1090 | Story21 | B82 | 50 MPa RC Beam (32.5 cm x 25 cm) | Beam | 50MPa | Concrete Rectangular | 250 | 325 | 812.5 | 6825 | 0.55 | 1356.65 | G300E | 4128504.55 | 32.39 | G300E | 1791101.19 | 14.05
1091 | Story21 | B9 | 50 MPa RC Beam (32.5 cm x 25 cm) | Beam | 50MPa | Concrete Rectangular | 250 | 325 | 812.5 | 4425 | 0.36 | 879.59 | G300E | 2154342.86 | 16.9 | G300E | 934546.25 | 7.33
1092 | Story22 | B1 | 50 MPa RC Beam (32.5 cm x 25 cm) | Beam | 50MPa | Concrete Rectangular | 250 | 325 | 812.5 | 4425 | 0.36 | 879.59 | G300E | 1404305.36 | 11.02 | G300E | 1517381.97 | 11.91
1093 | Story22 | B10 | 50 MPa RC Beam (32.5 cm x 25 cm) | Beam | 50MPa | Concrete Rectangular | 250 | 325 | 812.5 | 6825 | 0.55 | 1356.65 | G300E | 3156414.13 | 24.77 | G300E | 1939526.94 | 15.22
1094 | Story22 | B11 | 50 MPa RC Beam (32.5 cm x 25 cm) | Beam | 50MPa | Concrete Rectangular | 250 | 325 | 812.5 | 4425 | 0.36 | 879.59 | G300E | 2164457.14 | 16.98 | G300E | 1048110.87 | 8.22
1095 | Story22 | B12 | 50 MPa RC Beam (32.5 cm x 25 cm) | Beam | 50MPa | Concrete Rectangular | 250 | 325 | 812.5 | 6825 | 0.55 | 1356.65 | G300E | 4037297.73 | 31.68 | G300E | 2298322.78 | 18.03
1096 | Story22 | B13 | 50 MPa RC Beam (32.5 cm x 25 cm) | Beam | 50MPa | Concrete Rectangular | 250 | 325 | 812.5 | 4425 | 0.36 | 879.59 | G300E | 2281087.5 | 17.9 | G300E | 971471.14 | 7.62
1097 | Story22 | B14 | 50 MPa RC Beam (32.5 cm x 25 cm) | Beam | 50MPa | Concrete Rectangular | 250 | 325 | 812.5 | 6825 | 0.55 | 1356.65 | G300E | 2866500 | 22.49 | G300E | 2596804.12 | 20.38
1098 | Story22 | B15 | 50 MPa RC Beam (32.5 cm x 25 cm) | Beam | 50MPa | Concrete Rectangular | 250 | 325 | 812.5 | 4425 | 0.36 | 879.59 | G300E | 1404305.36 | 11.02 | G300E | 1517381.97 | 11.91
1099 | Story22 | B16 | 50 MPa RC Beam (32.5 cm x 25 cm) | Beam | 50MPa | Concrete Rectangular | 250 | 325 | 812.5 | 4425 | 0.36 | 879.59 | G300E | 1416000 | 11.11 | G300E | 2279430.18 | 17.89
1100 | Story22 | B17 | 50 MPa RC Beam (32.5 cm x 25 cm) | Beam | 50MPa | Concrete Rectangular | 250 | 325 | 812.5 | 6825 | 0.55 | 1356.65 | G300E | 4717936.36 | 37.02 | G300E | 2208080 | 17.33
1101 | Story22 | B18 | 50 MPa RC Beam (32.5 cm x 25 cm) | Beam | 50MPa | Concrete Rectangular | 250 | 325 | 812.5 | 4425 | 0.36 | 879.59 | G300E | 2102191.07 | 16.49 | G300E | 934546.25 | 7.33
1102 | Story22 | B19 | 50 MPa RC Beam (32.5 cm x 25 cm) | Beam | 50MPa | Concrete Rectangular | 250 | 325 | 812.5 | 6825 | 0.55 | 1356.65 | G300E | 4719177.27 | 37.03 | G300E | 1616999.4 | 12.69
1103 | Story22 | B2 | 50 MPa RC Beam (32.5 cm x 25 cm) | Beam | 50MPa | Concrete Rectangular | 250 | 325 | 812.5 | 6825 | 0.55 | 1356.65 | G300E | 3156117.39 | 24.76 | G300E | 2597991.07 | 20.38
1104 | Story22 | B20 | 50 MPa RC Beam (32.5 cm x 25 cm) | Beam | 50MPa | Concrete Rectangular | 250 | 325 | 812.5 | 4425 | 0.36 | 879.59 | G300E | 2114517.86 | 16.59 | G300E | 1311935.54 | 10.29
1105 | Story22 | B21 | 50 MPa RC Beam (32.5 cm x 25 cm) | Beam | 50MPa | Concrete Rectangular | 250 | 325 | 812.5 | 6825 | 0.55 | 1356.65 | G300E | 4065838.64 | 31.9 | G300E | 2052066.62 | 16.1
1106 | Story22 | B22 | 50 MPa RC Beam (32.5 cm x 25 cm) | Beam | 50MPa | Concrete Rectangular | 250 | 325 | 812.5 | 4800 | 0.39 | 954.13 | G300E | 2977920 | 23.37 | G300E | 2178643.52 | 17.09
1107 | Story22 | B23 | 50 MPa RC Beam (32.5 cm x 25 cm) | Beam | 50MPa | Concrete Rectangular | 250 | 325 | 812.5 | 6825 | 0.55 | 1356.65 | G300E | 3424288.64 | 26.87 | G300E | 2047787.74 | 16.07
1108 | Story22 | B24 | 50 MPa RC Beam (32.5 cm x 25 cm) | Beam | 50MPa | Concrete Rectangular | 250 | 325 | 812.5 | 4800 | 0.39 | 954.13 | G300E | 3024320 | 23.73 | G300E | 1709839.36 | 13.42
1109 | Story22 | B25 | 50 MPa RC Beam (32.5 cm x 25 cm) | Beam | 50MPa | Concrete Rectangular | 250 | 325 | 812.5 | 6825 | 0.55 | 1356.65 | G300E | 4086623.86 | 32.07 | G300E | 2052066.62 | 16.1
1110 | Story22 | B26 | 50 MPa RC Beam (32.5 cm x 25 cm) | Beam | 50MPa | Concrete Rectangular | 250 | 325 | 812.5 | 4425 | 0.36 | 879.59 | G300E | 2021908.93 | 15.86 | G300E | 1311935.54 | 10.29
1111 | Story22 | B27 | 50 MPa RC Beam (32.5 cm x 25 cm) | Beam | 50MPa | Concrete Rectangular | 250 | 325 | 812.5 | 6825 | 0.55 | 1356.65 | G300E | 4721038.64 | 37.04 | G300E | 1616999.4 | 12.69
1112 | Story22 | B28 | 50 MPa RC Beam (32.5 cm x 25 cm) | Beam | 50MPa | Concrete Rectangular | 250 | 325 | 812.5 | 4425 | 0.36 | 879.59 | G300E | 2096501.79 | 16.45 | G300E | 934546.25 | 7.33
1113 | Story22 | B29 | 50 MPa RC Beam (32.5 cm x 25 cm) | Beam | 50MPa | Concrete Rectangular | 250 | 325 | 812.5 | 6825 | 0.55 | 1356.65 | G300E | 4717936.36 | 37.02 | G300E | 2207991.27 | 17.32
1114 | Story22 | B3 | 50 MPa RC Beam (32.5 cm x 25 cm) | Beam | 50MPa | Concrete Rectangular | 250 | 325 | 812.5 | 4425 | 0.36 | 879.59 | G300E | 2283932.14 | 17.92 | G300E | 971582.08 | 7.62
1115 | Story22 | B30 | 50 MPa RC Beam (32.5 cm x 25 cm) | Beam | 50MPa | Concrete Rectangular | 250 | 325 | 812.5 | 4425 | 0.36 | 879.59 | G300E | 1416000 | 11.11 | G300E | 2277533.75 | 17.87
1116 | Story22 | B31 | 50 MPa RC Beam (32.5 cm x 25 cm) | Beam | 50MPa | Concrete Rectangular | 250 | 325 | 812.5 | 4425 | 0.36 | 879.59 | G300E | 1291783.93 | 10.14 | G300E | 2322099.82 | 18.22
1117 | Story22 | B32 | 50 MPa RC Beam (32.5 cm x 25 cm) | Beam | 50MPa | Concrete Rectangular | 250 | 325 | 812.5 | 6825 | 0.55 | 1356.65 | G300E | 5312952.27 | 41.69 | G300E | 748977.75 | 5.88
1118 | Story22 | B33 | 50 MPa RC Beam (32.5 cm x 25 cm) | Beam | 50MPa | Concrete Rectangular | 250 | 325 | 812.5 | 4425 | 0.36 | 879.59 | G300E | 2043085.71 | 16.03 | G300E | 934546.25 | 7.33
1119 | Story22 | B34 | 50 MPa RC Beam (32.5 cm x 25 cm) | Beam | 50MPa | Concrete Rectangular | 250 | 325 | 812.5 | 6825 | 0.55 | 1356.65 | G300E | 5013893.18 | 39.34 | G300E | 1103957.01 | 8.66
1120 | Story22 | B35 | 50 MPa RC Beam (32.5 cm x 25 cm) | Beam | 50MPa | Concrete Rectangular | 250 | 325 | 812.5 | 4425 | 0.36 | 879.59 | G300E | 1883153.57 | 14.78 | G300E | 934546.25 | 7.33
1121 | Story22 | B36 | 50 MPa RC Beam (32.5 cm x 25 cm) | Beam | 50MPa | Concrete Rectangular | 250 | 325 | 812.5 | 7200 | 0.58 | 1431.19 | G300E | 5155826.09 | 40.45 | G300E | 2478855.76 | 19.45
1122 | Story22 | B4 | 50 MPa RC Beam (32.5 cm x 25 cm) | Beam | 50MPa | Concrete Rectangular | 250 | 325 | 812.5 | 6825 | 0.55 | 1356.65 | G300E | 4036987.5 | 31.68 | G300E | 2301114.83 | 18.06
1123 | Story22 | B40 | 50 MPa RC Beam (32.5 cm x 25 cm) | Beam | 50MPa | Concrete Rectangular | 250 | 325 | 812.5 | 6825 | 0.55 | 1356.65 | G300E | 4879875 | 38.29 | G300E | 2231021.58 | 17.51
1124 | Story22 | B41 | 50 MPa RC Beam (32.5 cm x 25 cm) | Beam | 50MPa | Concrete Rectangular | 250 | 325 | 812.5 | 4425 | 0.36 | 879.59 | G300E | 1879992.86 | 14.75 | G300E | 934546.25 | 7.33
1125 | Story22 | B42 | 50 MPa RC Beam (32.5 cm x 25 cm) | Beam | 50MPa | Concrete Rectangular | 250 | 325 | 812.5 | 6825 | 0.55 | 1356.65 | G300E | 5012342.05 | 39.33 | G300E | 1103904.58 | 8.66
1126 | Story22 | B43 | 50 MPa RC Beam (32.5 cm x 25 cm) | Beam | 50MPa | Concrete Rectangular | 250 | 325 | 812.5 | 4425 | 0.36 | 879.59 | G300E | 2044033.93 | 16.04 | G300E | 934546.25 | 7.33
1127 | Story22 | B44 | 50 MPa RC Beam (32.5 cm x 25 cm) | Beam | 50MPa | Concrete Rectangular | 250 | 325 | 812.5 | 6825 | 0.55 | 1356.65 | G300E | 5311711.36 | 41.68 | G300E | 778218.69 | 6.11
1128 | Story22 | B45 | 50 MPa RC Beam (32.5 cm x 25 cm) | Beam | 50MPa | Concrete Rectangular | 250 | 325 | 812.5 | 4425 | 0.36 | 879.59 | G300E | 1291783.93 | 10.14 | G300E | 2322099.82 | 18.22
1129 | Story22 | B46 | 50 MPa RC Beam (32.5 cm x 25 cm) | Beam | 50MPa | Concrete Rectangular | 250 | 325 | 812.5 | 4425 | 0.36 | 879.59 | G300E | 1416000 | 11.11 | G300E | 2279430.18 | 17.89
1130 | Story22 | B47 | 50 MPa RC Beam (32.5 cm x 25 cm) | Beam | 50MPa | Concrete Rectangular | 250 | 325 | 812.5 | 6825 | 0.55 | 1356.65 | G300E | 5313262.5 | 41.69 | G300E | 748987.83 | 5.88
1131 | Story22 | B48 | 50 MPa RC Beam (32.5 cm x 25 cm) | Beam | 50MPa | Concrete Rectangular | 250 | 325 | 812.5 | 4425 | 0.36 | 879.59 | G300E | 2102191.07 | 16.49 | G300E | 934546.25 | 7.33
1132 | Story22 | B49 | 50 MPa RC Beam (32.5 cm x 25 cm) | Beam | 50MPa | Concrete Rectangular | 250 | 325 | 812.5 | 6825 | 0.55 | 1356.65 | G300E | 5012962.5 | 39.33 | G300E | 1103937.86 | 8.66
1133 | Story22 | B5 | 50 MPa RC Beam (32.5 cm x 25 cm) | Beam | 50MPa | Concrete Rectangular | 250 | 325 | 812.5 | 4425 | 0.36 | 879.59 | G300E | 2168250 | 17.01 | G300E | 1051324.06 | 8.25
1134 | Story22 | B50 | 50 MPa RC Beam (32.5 cm x 25 cm) | Beam | 50MPa | Concrete Rectangular | 250 | 325 | 812.5 | 4425 | 0.36 | 879.59 | G300E | 2114517.86 | 16.59 | G300E | 1311935.54 | 10.29
1135 | Story22 | B51 | 50 MPa RC Beam (32.5 cm x 25 cm) | Beam | 50MPa | Concrete Rectangular | 250 | 325 | 812.5 | 7200 | 0.58 | 1431.19 | G300E | 5153634.78 | 40.44 | G300E | 2478428.45 | 19.45
1136 | Story22 | B52 | 50 MPa RC Beam (32.5 cm x 25 cm) | Beam | 50MPa | Concrete Rectangular | 250 | 325 | 812.5 | 4425 | 0.36 | 879.59 | G300E | 2793355 | 21.92 | G300E | 1580523.71 | 12.4
1137 | Story22 | B54 | 50 MPa RC Beam (32.5 cm x 25 cm) | Beam | 50MPa | Concrete Rectangular | 250 | 325 | 812.5 | 4425 | 0.36 | 879.59 | G300E | 2791880 | 21.91 | G300E | 1580508.37 | 12.4
1138 | Story22 | B55 | 50 MPa RC Beam (32.5 cm x 25 cm) | Beam | 50MPa | Concrete Rectangular | 250 | 325 | 812.5 | 6825 | 0.55 | 1356.65 | G300E | 4882248.91 | 38.31 | G300E | 2349334.96 | 18.43
1139 | Story22 | B56 | 50 MPa RC Beam (32.5 cm x 25 cm) | Beam | 50MPa | Concrete Rectangular | 250 | 325 | 812.5 | 4425 | 0.36 | 879.59 | G300E | 2021908.93 | 15.86 | G300E | 1311935.54 | 10.29
1140 | Story22 | B57 | 50 MPa RC Beam (32.5 cm x 25 cm) | Beam | 50MPa | Concrete Rectangular | 250 | 325 | 812.5 | 6825 | 0.55 | 1356.65 | G300E | 5012031.82 | 39.33 | G300E | 1103896.52 | 8.66
1141 | Story22 | B58 | 50 MPa RC Beam (32.5 cm x 25 cm) | Beam | 50MPa | Concrete Rectangular | 250 | 325 | 812.5 | 4425 | 0.36 | 879.59 | G300E | 2096501.79 | 16.45 | G300E | 934546.25 | 7.33
1142 | Story22 | B59 | 50 MPa RC Beam (32.5 cm x 25 cm) | Beam | 50MPa | Concrete Rectangular | 250 | 325 | 812.5 | 6825 | 0.55 | 1356.65 | G300E | 5311401.14 | 41.68 | G300E | 778212.64 | 6.11
1143 | Story22 | B6 | 50 MPa RC Beam (32.5 cm x 25 cm) | Beam | 50MPa | Concrete Rectangular | 250 | 325 | 812.5 | 6825 | 0.55 | 1356.65 | G300E | 3269721 | 25.66 | G300E | 2656976.05 | 20.85
1144 | Story22 | B60 | 50 MPa RC Beam (32.5 cm x 25 cm) | Beam | 50MPa | Concrete Rectangular | 250 | 325 | 812.5 | 4425 | 0.36 | 879.59 | G300E | 1416000 | 11.11 | G300E | 2277533.75 | 17.87
1145 | Story22 | B61 | 50 MPa RC Beam (32.5 cm x 25 cm) | Beam | 50MPa | Concrete Rectangular | 250 | 325 | 812.5 | 4425 | 0.36 | 879.59 | G300E | 1404305.36 | 11.02 | G300E | 1517381.97 | 11.91
1146 | Story22 | B62 | 50 MPa RC Beam (32.5 cm x 25 cm) | Beam | 50MPa | Concrete Rectangular | 250 | 325 | 812.5 | 6825 | 0.55 | 1356.65 | G300E | 4717936.36 | 37.02 | G300E | 2208078.99 | 17.33
1147 | Story22 | B63 | 50 MPa RC Beam (32.5 cm x 25 cm) | Beam | 50MPa | Concrete Rectangular | 250 | 325 | 812.5 | 4425 | 0.36 | 879.59 | G300E | 2284248.21 | 17.92 | G300E | 971587.21 | 7.62
1148 | Story22 | B64 | 50 MPa RC Beam (32.5 cm x 25 cm) | Beam | 50MPa | Concrete Rectangular | 250 | 325 | 812.5 | 6825 | 0.55 | 1356.65 | G300E | 4720728.41 | 37.04 | G300E | 1616999.4 | 12.69
1149 | Story22 | B65 | 50 MPa RC Beam (32.5 cm x 25 cm) | Beam | 50MPa | Concrete Rectangular | 250 | 325 | 812.5 | 4425 | 0.36 | 879.59 | G300E | 2166353.57 | 17 | G300E | 1048269.07 | 8.23
1150 | Story22 | B66 | 50 MPa RC Beam (32.5 cm x 25 cm) | Beam | 50MPa | Concrete Rectangular | 250 | 325 | 812.5 | 6825 | 0.55 | 1356.65 | G300E | 4086623.86 | 32.07 | G300E | 2052066.62 | 16.1
1151 | Story22 | B67 | 50 MPa RC Beam (32.5 cm x 25 cm) | Beam | 50MPa | Concrete Rectangular | 250 | 325 | 812.5 | 4425 | 0.36 | 879.59 | G300E | 2028862.5 | 15.92 | G300E | 1563528.39 | 12.27
1152 | Story22 | B68 | 50 MPa RC Beam (32.5 cm x 25 cm) | Beam | 50MPa | Concrete Rectangular | 250 | 325 | 812.5 | 6825 | 0.55 | 1356.65 | G300E | 3426460.23 | 26.89 | G300E | 2056163.87 | 16.13
1153 | Story22 | B69 | 50 MPa RC Beam (32.5 cm x 25 cm) | Beam | 50MPa | Concrete Rectangular | 250 | 325 | 812.5 | 4425 | 0.36 | 879.59 | G300E | 2028862.5 | 15.92 | G300E | 1563528.39 | 12.27
1154 | Story22 | B7 | 50 MPa RC Beam (32.5 cm x 25 cm) | Beam | 50MPa | Concrete Rectangular | 250 | 325 | 812.5 | 4425 | 0.36 | 879.59 | G300E | 2024753.57 | 15.89 | G300E | 1563528.39 | 12.27
1155 | Story22 | B70 | 50 MPa RC Beam (32.5 cm x 25 cm) | Beam | 50MPa | Concrete Rectangular | 250 | 325 | 812.5 | 6825 | 0.55 | 1356.65 | G300E | 4086934.09 | 32.07 | G300E | 2052066.62 | 16.1
1156 | Story22 | B71 | 50 MPa RC Beam (32.5 cm x 25 cm) | Beam | 50MPa | Concrete Rectangular | 250 | 325 | 812.5 | 4425 | 0.36 | 879.59 | G300E | 2164457.14 | 16.98 | G300E | 1048111.9 | 8.22
1157 | Story22 | B72 | 50 MPa RC Beam (32.5 cm x 25 cm) | Beam | 50MPa | Concrete Rectangular | 250 | 325 | 812.5 | 6825 | 0.55 | 1356.65 | G300E | 4720728.41 | 37.04 | G300E | 1616999.4 | 12.69
1158 | Story22 | B73 | 50 MPa RC Beam (32.5 cm x 25 cm) | Beam | 50MPa | Concrete Rectangular | 250 | 325 | 812.5 | 4425 | 0.36 | 879.59 | G300E | 2280771.43 | 17.9 | G300E | 971467.03 | 7.62
1159 | Story22 | B74 | 50 MPa RC Beam (32.5 cm x 25 cm) | Beam | 50MPa | Concrete Rectangular | 250 | 325 | 812.5 | 6825 | 0.55 | 1356.65 | G300E | 4717936.36 | 37.02 | G300E | 2207996.31 | 17.32
1160 | Story22 | B75 | 50 MPa RC Beam (32.5 cm x 25 cm) | Beam | 50MPa | Concrete Rectangular | 250 | 325 | 812.5 | 4425 | 0.36 | 879.59 | G300E | 1404305.36 | 11.02 | G300E | 1517381.97 | 11.91
1161 | Story22 | B76 | 50 MPa RC Beam (32.5 cm x 25 cm) | Beam | 50MPa | Concrete Rectangular | 250 | 325 | 812.5 | 6825 | 0.55 | 1356.65 | G300E | 3155523.91 | 24.76 | G300E | 2597991.07 | 20.38
1162 | Story22 | B77 | 50 MPa RC Beam (32.5 cm x 25 cm) | Beam | 50MPa | Concrete Rectangular | 250 | 325 | 812.5 | 6825 | 0.55 | 1356.65 | G300E | 4037607.95 | 31.68 | G300E | 2300184.15 | 18.05
1163 | Story22 | B78 | 50 MPa RC Beam (32.5 cm x 25 cm) | Beam | 50MPa | Concrete Rectangular | 250 | 325 | 812.5 | 6825 | 0.55 | 1356.65 | G300E | 3355229.35 | 26.33 | G300E | 1939526.94 | 15.22
1164 | Story22 | B79 | 50 MPa RC Beam (32.5 cm x 25 cm) | Beam | 50MPa | Concrete Rectangular | 250 | 325 | 812.5 | 6825 | 0.55 | 1356.65 | G300E | 3968427.27 | 31.14 | G300E | 1093710.28 | 8.58
1165 | Story22 | B8 | 50 MPa RC Beam (32.5 cm x 25 cm) | Beam | 50MPa | Concrete Rectangular | 250 | 325 | 812.5 | 6825 | 0.55 | 1356.65 | G300E | 3968427.27 | 31.14 | G300E | 1093710.28 | 8.58
1166 | Story22 | B80 | 50 MPa RC Beam (32.5 cm x 25 cm) | Beam | 50MPa | Concrete Rectangular | 250 | 325 | 812.5 | 6825 | 0.55 | 1356.65 | G300E | 3157007.61 | 24.77 | G300E | 1939526.94 | 15.22
1167 | Story22 | B81 | 50 MPa RC Beam (32.5 cm x 25 cm) | Beam | 50MPa | Concrete Rectangular | 250 | 325 | 812.5 | 6825 | 0.55 | 1356.65 | G300E | 4037297.73 | 31.68 | G300E | 2298322.78 | 18.03
1168 | Story22 | B82 | 50 MPa RC Beam (32.5 cm x 25 cm) | Beam | 50MPa | Concrete Rectangular | 250 | 325 | 812.5 | 6825 | 0.55 | 1356.65 | G300E | 2866500 | 22.49 | G300E | 2596804.12 | 20.38
1169 | Story22 | B9 | 50 MPa RC Beam (32.5 cm x 25 cm) | Beam | 50MPa | Concrete Rectangular | 250 | 325 | 812.5 | 4425 | 0.36 | 879.59 | G300E | 2026966.07 | 15.9 | G300E | 1563528.39 | 12.27
1170 | Story23 | B1 | 50 MPa RC Beam (35 cm x 25 cm) | Beam | 50MPa | Concrete Rectangular | 250 | 350 | 875 | 4437.5 | 0.39 | 949.92 | G300E | 1367700.89 | 10.73 | G300E | 1979919.63 | 15.54
1171 | Story23 | B10 | 50 MPa RC Beam (35 cm x 25 cm) | Beam | 50MPa | Concrete Rectangular | 250 | 350 | 875 | 6837.5 | 0.6 | 1463.69 | G300E | 3837918.48 | 30.11 | G300E | 1851374.56 | 14.53
1172 | Story23 | B11 | 50 MPa RC Beam (35 cm x 25 cm) | Beam | 50MPa | Concrete Rectangular | 250 | 350 | 875 | 4437.5 | 0.39 | 949.92 | G300E | 2125245.54 | 16.68 | G300E | 291214.27 | 2.28
1173 | Story23 | B12 | 50 MPa RC Beam (35 cm x 25 cm) | Beam | 50MPa | Concrete Rectangular | 250 | 350 | 875 | 6837.5 | 0.6 | 1463.69 | G300E | 2629464.67 | 20.63 | G300E | 2630869.48 | 20.64
1174 | Story23 | B13 | 50 MPa RC Beam (35 cm x 25 cm) | Beam | 50MPa | Concrete Rectangular | 250 | 350 | 875 | 4437.5 | 0.39 | 949.92 | G300E | 2203218.75 | 17.29 | G300E | 1560193.94 | 12.24
1175 | Story23 | B14 | 50 MPa RC Beam (35 cm x 25 cm) | Beam | 50MPa | Concrete Rectangular | 250 | 350 | 875 | 6837.5 | 0.6 | 1463.69 | G300E | 4013923.3 | 31.49 | G300E | 1879073.67 | 14.74
1176 | Story23 | B15 | 50 MPa RC Beam (35 cm x 25 cm) | Beam | 50MPa | Concrete Rectangular | 250 | 350 | 875 | 4437.5 | 0.39 | 949.92 | G300E | 1367700.89 | 10.73 | G300E | 1978968.74 | 15.53
1177 | Story23 | B16 | 50 MPa RC Beam (35 cm x 25 cm) | Beam | 50MPa | Concrete Rectangular | 250 | 350 | 875 | 4437.5 | 0.39 | 949.92 | G300E | 1547736.61 | 12.14 | G300E | 2394508.92 | 18.79
1178 | Story23 | B17 | 50 MPa RC Beam (35 cm x 25 cm) | Beam | 50MPa | Concrete Rectangular | 250 | 350 | 875 | 6837.5 | 0.6 | 1463.69 | G300E | 4887569.32 | 38.35 | G300E | 1980184.75 | 15.54
1179 | Story23 | B18 | 50 MPa RC Beam (35 cm x 25 cm) | Beam | 50MPa | Concrete Rectangular | 250 | 350 | 875 | 4437.5 | 0.39 | 949.92 | G300E | 1960741.07 | 15.38 | G300E | 992892.84 | 7.79
1180 | Story23 | B19 | 50 MPa RC Beam (35 cm x 25 cm) | Beam | 50MPa | Concrete Rectangular | 250 | 350 | 875 | 6837.5 | 0.6 | 1463.69 | G300E | 3850444.89 | 30.21 | G300E | 2176478.66 | 17.08
1181 | Story23 | B2 | 50 MPa RC Beam (35 cm x 25 cm) | Beam | 50MPa | Concrete Rectangular | 250 | 350 | 875 | 6837.5 | 0.6 | 1463.69 | G300E | 4014855.68 | 31.5 | G300E | 1879073.67 | 14.74
1182 | Story23 | B20 | 50 MPa RC Beam (35 cm x 25 cm) | Beam | 50MPa | Concrete Rectangular | 250 | 350 | 875 | 4437.5 | 0.39 | 949.92 | G300E | 1933165.18 | 15.17 | G300E | 1525392.84 | 11.97
1183 | Story23 | B21 | 50 MPa RC Beam (35 cm x 25 cm) | Beam | 50MPa | Concrete Rectangular | 250 | 350 | 875 | 6837.5 | 0.6 | 1463.69 | G300E | 3928765.34 | 30.83 | G300E | 3220751.38 | 25.27
1184 | Story23 | B22 | 50 MPa RC Beam (35 cm x 25 cm) | Beam | 50MPa | Concrete Rectangular | 250 | 350 | 875 | 4800 | 0.42 | 1027.52 | G300E | 2766400 | 21.71 | G300E | 2280522.4 | 17.89
1185 | Story23 | B23 | 50 MPa RC Beam (35 cm x 25 cm) | Beam | 50MPa | Concrete Rectangular | 250 | 350 | 875 | 6837.5 | 0.6 | 1463.69 | G300E | 3192490.91 | 25.05 | G300E | 2147548.42 | 16.85
1186 | Story23 | B24 | 50 MPa RC Beam (35 cm x 25 cm) | Beam | 50MPa | Concrete Rectangular | 250 | 350 | 875 | 4800 | 0.42 | 1027.52 | G300E | 2804160 | 22 | G300E | 1780456 | 13.97
1187 | Story23 | B25 | 50 MPa RC Beam (35 cm x 25 cm) | Beam | 50MPa | Concrete Rectangular | 250 | 350 | 875 | 6837.5 | 0.6 | 1463.69 | G300E | 3902969.32 | 30.62 | G300E | 3220751.38 | 25.27
1188 | Story23 | B26 | 50 MPa RC Beam (35 cm x 25 cm) | Beam | 50MPa | Concrete Rectangular | 250 | 350 | 875 | 4437.5 | 0.39 | 949.92 | G300E | 1931897.32 | 15.16 | G300E | 1525392.84 | 11.97
1189 | Story23 | B27 | 50 MPa RC Beam (35 cm x 25 cm) | Beam | 50MPa | Concrete Rectangular | 250 | 350 | 875 | 6837.5 | 0.6 | 1463.69 | G300E | 3853552.84 | 30.24 | G300E | 2176478.66 | 17.08
1190 | Story23 | B28 | 50 MPa RC Beam (35 cm x 25 cm) | Beam | 50MPa | Concrete Rectangular | 250 | 350 | 875 | 4437.5 | 0.39 | 949.92 | G300E | 1958522.32 | 15.37 | G300E | 992892.84 | 7.79
1191 | Story23 | B29 | 50 MPa RC Beam (35 cm x 25 cm) | Beam | 50MPa | Concrete Rectangular | 250 | 350 | 875 | 6837.5 | 0.6 | 1463.69 | G300E | 4886947.73 | 38.34 | G300E | 1980090.12 | 15.54
1192 | Story23 | B3 | 50 MPa RC Beam (35 cm x 25 cm) | Beam | 50MPa | Concrete Rectangular | 250 | 350 | 875 | 4437.5 | 0.39 | 949.92 | G300E | 2206388.39 | 17.31 | G300E | 1560289.34 | 12.24
1193 | Story23 | B30 | 50 MPa RC Beam (35 cm x 25 cm) | Beam | 50MPa | Concrete Rectangular | 250 | 350 | 875 | 4437.5 | 0.39 | 949.92 | G300E | 1547736.61 | 12.14 | G300E | 2393558.02 | 18.78
1194 | Story23 | B31 | 50 MPa RC Beam (35 cm x 25 cm) | Beam | 50MPa | Concrete Rectangular | 250 | 350 | 875 | 4437.5 | 0.39 | 949.92 | G300E | 1531571.43 | 12.02 | G300E | 2386901.77 | 18.73
1195 | Story23 | B32 | 50 MPa RC Beam (35 cm x 25 cm) | Beam | 50MPa | Concrete Rectangular | 250 | 350 | 875 | 6837.5 | 0.6 | 1463.69 | G300E | 4912743.75 | 38.55 | G300E | 1179679 | 9.26
1196 | Story23 | B33 | 50 MPa RC Beam (35 cm x 25 cm) | Beam | 50MPa | Concrete Rectangular | 250 | 350 | 875 | 4437.5 | 0.39 | 949.92 | G300E | 1937285.71 | 15.2 | G300E | 992892.84 | 7.79
1197 | Story23 | B34 | 50 MPa RC Beam (35 cm x 25 cm) | Beam | 50MPa | Concrete Rectangular | 250 | 350 | 875 | 6837.5 | 0.6 | 1463.69 | G300E | 4718807.39 | 37.03 | G300E | 1169605.03 | 9.18
1198 | Story23 | B35 | 50 MPa RC Beam (35 cm x 25 cm) | Beam | 50MPa | Concrete Rectangular | 250 | 350 | 875 | 4437.5 | 0.39 | 949.92 | G300E | 1813669.64 | 14.23 | G300E | 992892.84 | 7.79
1199 | Story23 | B36 | 50 MPa RC Beam (35 cm x 25 cm) | Beam | 50MPa | Concrete Rectangular | 250 | 350 | 875 | 7200 | 0.63 | 1541.28 | G300E | 4824313.04 | 37.85 | G300E | 2489384.19 | 19.53
1200 | Story23 | B4 | 50 MPa RC Beam (35 cm x 25 cm) | Beam | 50MPa | Concrete Rectangular | 250 | 350 | 875 | 6837.5 | 0.6 | 1463.69 | G300E | 2840535.33 | 22.29 | G300E | 2630775.84 | 20.64
1201 | Story23 | B40 | 50 MPa RC Beam (35 cm x 25 cm) | Beam | 50MPa | Concrete Rectangular | 250 | 350 | 875 | 6837.5 | 0.6 | 1463.69 | G300E | 4578152.17 | 35.92 | G300E | 2363447.13 | 18.54
1202 | Story23 | B41 | 50 MPa RC Beam (35 cm x 25 cm) | Beam | 50MPa | Concrete Rectangular | 250 | 350 | 875 | 4437.5 | 0.39 | 949.92 | G300E | 1814303.57 | 14.24 | G300E | 992892.84 | 7.79
1203 | Story23 | B42 | 50 MPa RC Beam (35 cm x 25 cm) | Beam | 50MPa | Concrete Rectangular | 250 | 350 | 875 | 6837.5 | 0.6 | 1463.69 | G300E | 4718496.59 | 37.02 | G300E | 1169574.58 | 9.18
1204 | Story23 | B43 | 50 MPa RC Beam (35 cm x 25 cm) | Beam | 50MPa | Concrete Rectangular | 250 | 350 | 875 | 4437.5 | 0.39 | 949.92 | G300E | 1937602.68 | 15.2 | G300E | 992892.84 | 7.79
1205 | Story23 | B44 | 50 MPa RC Beam (35 cm x 25 cm) | Beam | 50MPa | Concrete Rectangular | 250 | 350 | 875 | 6837.5 | 0.6 | 1463.69 | G300E | 4910257.39 | 38.53 | G300E | 1179555 | 9.26
1206 | Story23 | B45 | 50 MPa RC Beam (35 cm x 25 cm) | Beam | 50MPa | Concrete Rectangular | 250 | 350 | 875 | 4437.5 | 0.39 | 949.92 | G300E | 1531571.43 | 12.02 | G300E | 2386901.77 | 18.73
1207 | Story23 | B46 | 50 MPa RC Beam (35 cm x 25 cm) | Beam | 50MPa | Concrete Rectangular | 250 | 350 | 875 | 4437.5 | 0.39 | 949.92 | G300E | 1547736.61 | 12.14 | G300E | 2394508.92 | 18.79
1208 | Story23 | B47 | 50 MPa RC Beam (35 cm x 25 cm) | Beam | 50MPa | Concrete Rectangular | 250 | 350 | 875 | 6837.5 | 0.6 | 1463.69 | G300E | 4912743.75 | 38.55 | G300E | 1179686.62 | 9.26
1209 | Story23 | B48 | 50 MPa RC Beam (35 cm x 25 cm) | Beam | 50MPa | Concrete Rectangular | 250 | 350 | 875 | 4437.5 | 0.39 | 949.92 | G300E | 1961058.04 | 15.39 | G300E | 992892.84 | 7.79
1210 | Story23 | B49 | 50 MPa RC Beam (35 cm x 25 cm) | Beam | 50MPa | Concrete Rectangular | 250 | 350 | 875 | 6837.5 | 0.6 | 1463.69 | G300E | 4719118.18 | 37.03 | G300E | 1169606.12 | 9.18
1211 | Story23 | B5 | 50 MPa RC Beam (35 cm x 25 cm) | Beam | 50MPa | Concrete Rectangular | 250 | 350 | 875 | 4437.5 | 0.39 | 949.92 | G300E | 2136656.25 | 16.76 | G300E | 291214.27 | 2.28
1212 | Story23 | B50 | 50 MPa RC Beam (35 cm x 25 cm) | Beam | 50MPa | Concrete Rectangular | 250 | 350 | 875 | 4437.5 | 0.39 | 949.92 | G300E | 1934116.07 | 15.18 | G300E | 1525392.84 | 11.97
1213 | Story23 | B51 | 50 MPa RC Beam (35 cm x 25 cm) | Beam | 50MPa | Concrete Rectangular | 250 | 350 | 875 | 7200 | 0.63 | 1541.28 | G300E | 4824313.04 | 37.85 | G300E | 2488977.7 | 19.53
1214 | Story23 | B52 | 50 MPa RC Beam (35 cm x 25 cm) | Beam | 50MPa | Concrete Rectangular | 250 | 350 | 875 | 4437.5 | 0.39 | 949.92 | G300E | 2597416.67 | 20.38 | G300E | 1650281.55 | 12.95
1215 | Story23 | B54 | 50 MPa RC Beam (35 cm x 25 cm) | Beam | 50MPa | Concrete Rectangular | 250 | 350 | 875 | 4437.5 | 0.39 | 949.92 | G300E | 2595937.5 | 20.37 | G300E | 1649084.75 | 12.94
1216 | Story23 | B55 | 50 MPa RC Beam (35 cm x 25 cm) | Beam | 50MPa | Concrete Rectangular | 250 | 350 | 875 | 6837.5 | 0.6 | 1463.69 | G300E | 4579341.3 | 35.93 | G300E | 2363657.31 | 18.55
1217 | Story23 | B56 | 50 MPa RC Beam (35 cm x 25 cm) | Beam | 50MPa | Concrete Rectangular | 250 | 350 | 875 | 4437.5 | 0.39 | 949.92 | G300E | 1931897.32 | 15.16 | G300E | 1525392.84 | 11.97
1218 | Story23 | B57 | 50 MPa RC Beam (35 cm x 25 cm) | Beam | 50MPa | Concrete Rectangular | 250 | 350 | 875 | 6837.5 | 0.6 | 1463.69 | G300E | 4718496.59 | 37.02 | G300E | 1169566.96 | 9.18
1219 | Story23 | B58 | 50 MPa RC Beam (35 cm x 25 cm) | Beam | 50MPa | Concrete Rectangular | 250 | 350 | 875 | 4437.5 | 0.39 | 949.92 | G300E | 1958522.32 | 15.37 | G300E | 992892.84 | 7.79
1220 | Story23 | B59 | 50 MPa RC Beam (35 cm x 25 cm) | Beam | 50MPa | Concrete Rectangular | 250 | 350 | 875 | 6837.5 | 0.6 | 1463.69 | G300E | 4910257.39 | 38.53 | G300E | 1179551.73 | 9.26
1221 | Story23 | B6 | 50 MPa RC Beam (35 cm x 25 cm) | Beam | 50MPa | Concrete Rectangular | 250 | 350 | 875 | 6837.5 | 0.6 | 1463.69 | G300E | 3486851.5 | 27.36 | G300E | 2440621.69 | 19.15
1222 | Story23 | B60 | 50 MPa RC Beam (35 cm x 25 cm) | Beam | 50MPa | Concrete Rectangular | 250 | 350 | 875 | 4437.5 | 0.39 | 949.92 | G300E | 1547736.61 | 12.14 | G300E | 2393558.02 | 18.78
1223 | Story23 | B61 | 50 MPa RC Beam (35 cm x 25 cm) | Beam | 50MPa | Concrete Rectangular | 250 | 350 | 875 | 4437.5 | 0.39 | 949.92 | G300E | 1367700.89 | 10.73 | G300E | 1979919.63 | 15.54
1224 | Story23 | B62 | 50 MPa RC Beam (35 cm x 25 cm) | Beam | 50MPa | Concrete Rectangular | 250 | 350 | 875 | 6837.5 | 0.6 | 1463.69 | G300E | 4887569.32 | 38.35 | G300E | 1980182.58 | 15.54
1225 | Story23 | B63 | 50 MPa RC Beam (35 cm x 25 cm) | Beam | 50MPa | Concrete Rectangular | 250 | 350 | 875 | 4437.5 | 0.39 | 949.92 | G300E | 2206388.39 | 17.31 | G300E | 1560298.22 | 12.24
1226 | Story23 | B64 | 50 MPa RC Beam (35 cm x 25 cm) | Beam | 50MPa | Concrete Rectangular | 250 | 350 | 875 | 6837.5 | 0.6 | 1463.69 | G300E | 3852931.25 | 30.23 | G300E | 2176478.66 | 17.08
1227 | Story23 | B65 | 50 MPa RC Beam (35 cm x 25 cm) | Beam | 50MPa | Concrete Rectangular | 250 | 350 | 875 | 4437.5 | 0.39 | 949.92 | G300E | 2126830.36 | 16.69 | G300E | 291214.27 | 2.28
1228 | Story23 | B66 | 50 MPa RC Beam (35 cm x 25 cm) | Beam | 50MPa | Concrete Rectangular | 250 | 350 | 875 | 6837.5 | 0.6 | 1463.69 | G300E | 3902969.32 | 30.62 | G300E | 3220751.38 | 25.27
1229 | Story23 | B67 | 50 MPa RC Beam (35 cm x 25 cm) | Beam | 50MPa | Concrete Rectangular | 250 | 350 | 875 | 4437.5 | 0.39 | 949.92 | G300E | 2184834.82 | 17.14 | G300E | 194142.84 | 1.52
1230 | Story23 | B68 | 50 MPa RC Beam (35 cm x 25 cm) | Beam | 50MPa | Concrete Rectangular | 250 | 350 | 875 | 6837.5 | 0.6 | 1463.69 | G300E | 3196220.45 | 25.08 | G300E | 2152210.35 | 16.89
1231 | Story23 | B69 | 50 MPa RC Beam (35 cm x 25 cm) | Beam | 50MPa | Concrete Rectangular | 250 | 350 | 875 | 4437.5 | 0.39 | 949.92 | G300E | 2184517.86 | 17.14 | G300E | 194142.84 | 1.52
1232 | Story23 | B7 | 50 MPa RC Beam (35 cm x 25 cm) | Beam | 50MPa | Concrete Rectangular | 250 | 350 | 875 | 4437.5 | 0.39 | 949.92 | G300E | 2194026.79 | 17.22 | G300E | 593517.84 | 4.66
1233 | Story23 | B70 | 50 MPa RC Beam (35 cm x 25 cm) | Beam | 50MPa | Concrete Rectangular | 250 | 350 | 875 | 6837.5 | 0.6 | 1463.69 | G300E | 3903280.11 | 30.63 | G300E | 3220751.38 | 25.27
1234 | Story23 | B71 | 50 MPa RC Beam (35 cm x 25 cm) | Beam | 50MPa | Concrete Rectangular | 250 | 350 | 875 | 4437.5 | 0.39 | 949.92 | G300E | 2125245.54 | 16.68 | G300E | 291214.27 | 2.28
1235 | Story23 | B72 | 50 MPa RC Beam (35 cm x 25 cm) | Beam | 50MPa | Concrete Rectangular | 250 | 350 | 875 | 6837.5 | 0.6 | 1463.69 | G300E | 3853552.84 | 30.24 | G300E | 2176478.66 | 17.08
1236 | Story23 | B73 | 50 MPa RC Beam (35 cm x 25 cm) | Beam | 50MPa | Concrete Rectangular | 250 | 350 | 875 | 4437.5 | 0.39 | 949.92 | G300E | 2203218.75 | 17.29 | G300E | 1560188.39 | 12.24
1237 | Story23 | B74 | 50 MPa RC Beam (35 cm x 25 cm) | Beam | 50MPa | Concrete Rectangular | 250 | 350 | 875 | 6837.5 | 0.6 | 1463.69 | G300E | 4886947.73 | 38.34 | G300E | 1980093.38 | 15.54
1238 | Story23 | B75 | 50 MPa RC Beam (35 cm x 25 cm) | Beam | 50MPa | Concrete Rectangular | 250 | 350 | 875 | 4437.5 | 0.39 | 949.92 | G300E | 1367383.93 | 10.73 | G300E | 1978968.74 | 15.53
1239 | Story23 | B76 | 50 MPa RC Beam (35 cm x 25 cm) | Beam | 50MPa | Concrete Rectangular | 250 | 350 | 875 | 6837.5 | 0.6 | 1463.69 | G300E | 4014855.68 | 31.5 | G300E | 1879073.67 | 14.74
1240 | Story23 | B77 | 50 MPa RC Beam (35 cm x 25 cm) | Beam | 50MPa | Concrete Rectangular | 250 | 350 | 875 | 6837.5 | 0.6 | 1463.69 | G300E | 2836670.65 | 22.26 | G300E | 2630907.98 | 20.64
1241 | Story23 | B78 | 50 MPa RC Beam (35 cm x 25 cm) | Beam | 50MPa | Concrete Rectangular | 250 | 350 | 875 | 6837.5 | 0.6 | 1463.69 | G300E | 3126818.48 | 24.53 | G300E | 1851435.95 | 14.53
1242 | Story23 | B79 | 50 MPa RC Beam (35 cm x 25 cm) | Beam | 50MPa | Concrete Rectangular | 250 | 350 | 875 | 6837.5 | 0.6 | 1463.69 | G300E | 3661792.05 | 28.73 | G300E | 1163933.33 | 9.13
1243 | Story23 | B8 | 50 MPa RC Beam (35 cm x 25 cm) | Beam | 50MPa | Concrete Rectangular | 250 | 350 | 875 | 6837.5 | 0.6 | 1463.69 | G300E | 3658062.5 | 28.7 | G300E | 1163933.33 | 9.13
1244 | Story23 | B80 | 50 MPa RC Beam (35 cm x 25 cm) | Beam | 50MPa | Concrete Rectangular | 250 | 350 | 875 | 6837.5 | 0.6 | 1463.69 | G300E | 3837026.63 | 30.11 | G300E | 1851464.05 | 14.53
1245 | Story23 | B81 | 50 MPa RC Beam (35 cm x 25 cm) | Beam | 50MPa | Concrete Rectangular | 250 | 350 | 875 | 6837.5 | 0.6 | 1463.69 | G300E | 2629464.67 | 20.63 | G300E | 2630872.6 | 20.64
1246 | Story23 | B82 | 50 MPa RC Beam (35 cm x 25 cm) | Beam | 50MPa | Concrete Rectangular | 250 | 350 | 875 | 6837.5 | 0.6 | 1463.69 | G300E | 4013923.3 | 31.49 | G300E | 1879073.67 | 14.74
1247 | Story23 | B9 | 50 MPa RC Beam (35 cm x 25 cm) | Beam | 50MPa | Concrete Rectangular | 250 | 350 | 875 | 4437.5 | 0.39 | 949.92 | G300E | 2183566.96 | 17.13 | G300E | 194142.84 | 1.52
1248 | Story24 | B1 | 50 MPa RC Beam (35 cm x 25 cm) | Beam | 50MPa | Concrete Rectangular | 250 | 350 | 875 | 4437.5 | 0.39 | 949.92 | G300E | 1362629.46 | 10.69 | G300E | 1984674.09 | 15.57
1249 | Story24 | B10 | 50 MPa RC Beam (35 cm x 25 cm) | Beam | 50MPa | Concrete Rectangular | 250 | 350 | 875 | 6837.5 | 0.6 | 1463.69 | G300E | 3731491.3 | 29.28 | G300E | 1799891.16 | 14.12
1250 | Story24 | B11 | 50 MPa RC Beam (35 cm x 25 cm) | Beam | 50MPa | Concrete Rectangular | 250 | 350 | 875 | 4437.5 | 0.39 | 949.92 | G300E | 2147116.07 | 16.85 | G300E | 291214.27 | 2.28
1251 | Story24 | B12 | 50 MPa RC Beam (35 cm x 25 cm) | Beam | 50MPa | Concrete Rectangular | 250 | 350 | 875 | 6837.5 | 0.6 | 1463.69 | G300E | 2827454.89 | 22.19 | G300E | 2764037.38 | 21.69
1252 | Story24 | B13 | 50 MPa RC Beam (35 cm x 25 cm) | Beam | 50MPa | Concrete Rectangular | 250 | 350 | 875 | 4437.5 | 0.39 | 949.92 | G300E | 2222553.57 | 17.44 | G300E | 1296062.84 | 10.17
1253 | Story24 | B14 | 50 MPa RC Beam (35 cm x 25 cm) | Beam | 50MPa | Concrete Rectangular | 250 | 350 | 875 | 6837.5 | 0.6 | 1463.69 | G300E | 4010504.55 | 31.47 | G300E | 2017999.24 | 15.83
1254 | Story24 | B15 | 50 MPa RC Beam (35 cm x 25 cm) | Beam | 50MPa | Concrete Rectangular | 250 | 350 | 875 | 4437.5 | 0.39 | 949.92 | G300E | 1362946.43 | 10.69 | G300E | 1984674.09 | 15.57
1255 | Story24 | B16 | 50 MPa RC Beam (35 cm x 25 cm) | Beam | 50MPa | Concrete Rectangular | 250 | 350 | 875 | 4437.5 | 0.39 | 949.92 | G300E | 1436165.18 | 11.27 | G300E | 2335526.77 | 18.33
1256 | Story24 | B17 | 50 MPa RC Beam (35 cm x 25 cm) | Beam | 50MPa | Concrete Rectangular | 250 | 350 | 875 | 6837.5 | 0.6 | 1463.69 | G300E | 4904352.27 | 38.48 | G300E | 1330120.63 | 10.44
1257 | Story24 | B18 | 50 MPa RC Beam (35 cm x 25 cm) | Beam | 50MPa | Concrete Rectangular | 250 | 350 | 875 | 4437.5 | 0.39 | 949.92 | G300E | 1973736.61 | 15.49 | G300E | 992892.84 | 7.79
1258 | Story24 | B19 | 50 MPa RC Beam (35 cm x 25 cm) | Beam | 50MPa | Concrete Rectangular | 250 | 350 | 875 | 6837.5 | 0.6 | 1463.69 | G300E | 3826824.43 | 30.03 | G300E | 2176478.66 | 17.08
1259 | Story24 | B2 | 50 MPa RC Beam (35 cm x 25 cm) | Beam | 50MPa | Concrete Rectangular | 250 | 350 | 875 | 6837.5 | 0.6 | 1463.69 | G300E | 4010815.34 | 31.47 | G300E | 2018931.62 | 15.84
1260 | Story24 | B20 | 50 MPa RC Beam (35 cm x 25 cm) | Beam | 50MPa | Concrete Rectangular | 250 | 350 | 875 | 4437.5 | 0.39 | 949.92 | G300E | 1930946.43 | 15.15 | G300E | 1525392.84 | 11.97
1261 | Story24 | B21 | 50 MPa RC Beam (35 cm x 25 cm) | Beam | 50MPa | Concrete Rectangular | 250 | 350 | 875 | 6837.5 | 0.6 | 1463.69 | G300E | 3963574.43 | 31.1 | G300E | 2698615.02 | 21.17
1262 | Story24 | B22 | 50 MPa RC Beam (35 cm x 25 cm) | Beam | 50MPa | Concrete Rectangular | 250 | 350 | 875 | 4800 | 0.42 | 1027.52 | G300E | 2771200 | 21.74 | G300E | 2290383.2 | 17.97
1263 | Story24 | B23 | 50 MPa RC Beam (35 cm x 25 cm) | Beam | 50MPa | Concrete Rectangular | 250 | 350 | 875 | 6837.5 | 0.6 | 1463.69 | G300E | 3151155.11 | 24.73 | G300E | 2173655.24 | 17.06
1264 | Story24 | B24 | 50 MPa RC Beam (35 cm x 25 cm) | Beam | 50MPa | Concrete Rectangular | 250 | 350 | 875 | 4800 | 0.42 | 1027.52 | G300E | 2887040 | 22.65 | G300E | 1794079.36 | 14.08
1265 | Story24 | B25 | 50 MPa RC Beam (35 cm x 25 cm) | Beam | 50MPa | Concrete Rectangular | 250 | 350 | 875 | 6837.5 | 0.6 | 1463.69 | G300E | 3941507.95 | 30.93 | G300E | 3220751.38 | 25.27
1266 | Story24 | B26 | 50 MPa RC Beam (35 cm x 25 cm) | Beam | 50MPa | Concrete Rectangular | 250 | 350 | 875 | 4437.5 | 0.39 | 949.92 | G300E | 1929361.61 | 15.14 | G300E | 1525392.84 | 11.97
1267 | Story24 | B27 | 50 MPa RC Beam (35 cm x 25 cm) | Beam | 50MPa | Concrete Rectangular | 250 | 350 | 875 | 6837.5 | 0.6 | 1463.69 | G300E | 3829621.59 | 30.05 | G300E | 2176478.66 | 17.08
1268 | Story24 | B28 | 50 MPa RC Beam (35 cm x 25 cm) | Beam | 50MPa | Concrete Rectangular | 250 | 350 | 875 | 4437.5 | 0.39 | 949.92 | G300E | 1973419.64 | 15.48 | G300E | 992892.84 | 7.79
1269 | Story24 | B29 | 50 MPa RC Beam (35 cm x 25 cm) | Beam | 50MPa | Concrete Rectangular | 250 | 350 | 875 | 6837.5 | 0.6 | 1463.69 | G300E | 4904352.27 | 38.48 | G300E | 1330041.22 | 10.44
1270 | Story24 | B3 | 50 MPa RC Beam (35 cm x 25 cm) | Beam | 50MPa | Concrete Rectangular | 250 | 350 | 875 | 4437.5 | 0.39 | 949.92 | G300E | 2224455.36 | 17.45 | G300E | 1296173.78 | 10.17
1271 | Story24 | B30 | 50 MPa RC Beam (35 cm x 25 cm) | Beam | 50MPa | Concrete Rectangular | 250 | 350 | 875 | 4437.5 | 0.39 | 949.92 | G300E | 1436165.18 | 11.27 | G300E | 2334575.88 | 18.32
1272 | Story24 | B31 | 50 MPa RC Beam (35 cm x 25 cm) | Beam | 50MPa | Concrete Rectangular | 250 | 350 | 875 | 4437.5 | 0.39 | 949.92 | G300E | 1750276.79 | 13.73 | G300E | 2443955.34 | 19.18
1273 | Story24 | B32 | 50 MPa RC Beam (35 cm x 25 cm) | Beam | 50MPa | Concrete Rectangular | 250 | 350 | 875 | 6837.5 | 0.6 | 1463.69 | G300E | 4907149.43 | 38.5 | G300E | 1179270 | 9.25
1274 | Story24 | B33 | 50 MPa RC Beam (35 cm x 25 cm) | Beam | 50MPa | Concrete Rectangular | 250 | 350 | 875 | 4437.5 | 0.39 | 949.92 | G300E | 1928093.75 | 15.13 | G300E | 992892.84 | 7.79
1275 | Story24 | B34 | 50 MPa RC Beam (35 cm x 25 cm) | Beam | 50MPa | Concrete Rectangular | 250 | 350 | 875 | 6837.5 | 0.6 | 1463.69 | G300E | 4735590.34 | 37.16 | G300E | 1170601.44 | 9.18
1276 | Story24 | B35 | 50 MPa RC Beam (35 cm x 25 cm) | Beam | 50MPa | Concrete Rectangular | 250 | 350 | 875 | 4437.5 | 0.39 | 949.92 | G300E | 1808281.25 | 14.19 | G300E | 1525392.84 | 11.97
1277 | Story24 | B36 | 50 MPa RC Beam (35 cm x 25 cm) | Beam | 50MPa | Concrete Rectangular | 250 | 350 | 875 | 7200 | 0.63 | 1541.28 | G300E | 4926365.22 | 38.65 | G300E | 2753302.7 | 21.6
1278 | Story24 | B4 | 50 MPa RC Beam (35 cm x 25 cm) | Beam | 50MPa | Concrete Rectangular | 250 | 350 | 875 | 6837.5 | 0.6 | 1463.69 | G300E | 2687137.5 | 21.08 | G300E | 2764037.38 | 21.69
1279 | Story24 | B40 | 50 MPa RC Beam (35 cm x 25 cm) | Beam | 50MPa | Concrete Rectangular | 250 | 350 | 875 | 6837.5 | 0.6 | 1463.69 | G300E | 4675363.59 | 36.68 | G300E | 2489215.21 | 19.53
1280 | Story24 | B41 | 50 MPa RC Beam (35 cm x 25 cm) | Beam | 50MPa | Concrete Rectangular | 250 | 350 | 875 | 4437.5 | 0.39 | 949.92 | G300E | 1808281.25 | 14.19 | G300E | 1525392.84 | 11.97
1281 | Story24 | B42 | 50 MPa RC Beam (35 cm x 25 cm) | Beam | 50MPa | Concrete Rectangular | 250 | 350 | 875 | 6837.5 | 0.6 | 1463.69 | G300E | 4735279.55 | 37.15 | G300E | 1170567.72 | 9.18
1282 | Story24 | B43 | 50 MPa RC Beam (35 cm x 25 cm) | Beam | 50MPa | Concrete Rectangular | 250 | 350 | 875 | 4437.5 | 0.39 | 949.92 | G300E | 1927776.79 | 15.13 | G300E | 992892.84 | 7.79
1283 | Story24 | B44 | 50 MPa RC Beam (35 cm x 25 cm) | Beam | 50MPa | Concrete Rectangular | 250 | 350 | 875 | 6837.5 | 0.6 | 1463.69 | G300E | 4905906.25 | 38.49 | G300E | 1179153.6 | 9.25
1284 | Story24 | B45 | 50 MPa RC Beam (35 cm x 25 cm) | Beam | 50MPa | Concrete Rectangular | 250 | 350 | 875 | 4437.5 | 0.39 | 949.92 | G300E | 1560732.14 | 12.25 | G300E | 2442053.56 | 19.16
1285 | Story24 | B46 | 50 MPa RC Beam (35 cm x 25 cm) | Beam | 50MPa | Concrete Rectangular | 250 | 350 | 875 | 4437.5 | 0.39 | 949.92 | G300E | 1436165.18 | 11.27 | G300E | 2335526.77 | 18.33
1286 | Story24 | B47 | 50 MPa RC Beam (35 cm x 25 cm) | Beam | 50MPa | Concrete Rectangular | 250 | 350 | 875 | 6837.5 | 0.6 | 1463.69 | G300E | 4906838.64 | 38.5 | G300E | 1179275.44 | 9.25
1287 | Story24 | B48 | 50 MPa RC Beam (35 cm x 25 cm) | Beam | 50MPa | Concrete Rectangular | 250 | 350 | 875 | 4437.5 | 0.39 | 949.92 | G300E | 1973736.61 | 15.49 | G300E | 992892.84 | 7.79
1288 | Story24 | B49 | 50 MPa RC Beam (35 cm x 25 cm) | Beam | 50MPa | Concrete Rectangular | 250 | 350 | 875 | 6837.5 | 0.6 | 1463.69 | G300E | 4735590.34 | 37.16 | G300E | 1170601.44 | 9.18
1289 | Story24 | B5 | 50 MPa RC Beam (35 cm x 25 cm) | Beam | 50MPa | Concrete Rectangular | 250 | 350 | 875 | 4437.5 | 0.39 | 949.92 | G300E | 2157258.93 | 16.93 | G300E | 291214.27 | 2.28
1290 | Story24 | B50 | 50 MPa RC Beam (35 cm x 25 cm) | Beam | 50MPa | Concrete Rectangular | 250 | 350 | 875 | 4437.5 | 0.39 | 949.92 | G300E | 1932214.29 | 15.16 | G300E | 1525392.84 | 11.97
1291 | Story24 | B51 | 50 MPa RC Beam (35 cm x 25 cm) | Beam | 50MPa | Concrete Rectangular | 250 | 350 | 875 | 7200 | 0.63 | 1541.28 | G300E | 4926052.17 | 38.65 | G300E | 2752897.3 | 21.6
1292 | Story24 | B52 | 50 MPa RC Beam (35 cm x 25 cm) | Beam | 50MPa | Concrete Rectangular | 250 | 350 | 875 | 4437.5 | 0.39 | 949.92 | G300E | 2673741.67 | 20.98 | G300E | 1662847.07 | 13.05
1293 | Story24 | B54 | 50 MPa RC Beam (35 cm x 25 cm) | Beam | 50MPa | Concrete Rectangular | 250 | 350 | 875 | 4437.5 | 0.39 | 949.92 | G300E | 2672262.5 | 20.97 | G300E | 1662834.64 | 13.05
1294 | Story24 | B55 | 50 MPa RC Beam (35 cm x 25 cm) | Beam | 50MPa | Concrete Rectangular | 250 | 350 | 875 | 6837.5 | 0.6 | 1463.69 | G300E | 4676255.43 | 36.69 | G300E | 2489429.55 | 19.53
1295 | Story24 | B56 | 50 MPa RC Beam (35 cm x 25 cm) | Beam | 50MPa | Concrete Rectangular | 250 | 350 | 875 | 4437.5 | 0.39 | 949.92 | G300E | 1929678.57 | 15.14 | G300E | 1525392.84 | 11.97
1296 | Story24 | B57 | 50 MPa RC Beam (35 cm x 25 cm) | Beam | 50MPa | Concrete Rectangular | 250 | 350 | 875 | 6837.5 | 0.6 | 1463.69 | G300E | 4735279.55 | 37.15 | G300E | 1170560.11 | 9.18
1297 | Story24 | B58 | 50 MPa RC Beam (35 cm x 25 cm) | Beam | 50MPa | Concrete Rectangular | 250 | 350 | 875 | 4437.5 | 0.39 | 949.92 | G300E | 1973419.64 | 15.48 | G300E | 992892.84 | 7.79
1298 | Story24 | B59 | 50 MPa RC Beam (35 cm x 25 cm) | Beam | 50MPa | Concrete Rectangular | 250 | 350 | 875 | 6837.5 | 0.6 | 1463.69 | G300E | 4905906.25 | 38.49 | G300E | 1179150.34 | 9.25
1299 | Story24 | B6 | 50 MPa RC Beam (35 cm x 25 cm) | Beam | 50MPa | Concrete Rectangular | 250 | 350 | 875 | 6837.5 | 0.6 | 1463.69 | G300E | 3420391 | 26.84 | G300E | 2246104.53 | 17.62
1300 | Story24 | B60 | 50 MPa RC Beam (35 cm x 25 cm) | Beam | 50MPa | Concrete Rectangular | 250 | 350 | 875 | 4437.5 | 0.39 | 949.92 | G300E | 1436165.18 | 11.27 | G300E | 2334575.88 | 18.32
1301 | Story24 | B61 | 50 MPa RC Beam (35 cm x 25 cm) | Beam | 50MPa | Concrete Rectangular | 250 | 350 | 875 | 4437.5 | 0.39 | 949.92 | G300E | 1362946.43 | 10.69 | G300E | 1984674.09 | 15.57
1302 | Story24 | B62 | 50 MPa RC Beam (35 cm x 25 cm) | Beam | 50MPa | Concrete Rectangular | 250 | 350 | 875 | 6837.5 | 0.6 | 1463.69 | G300E | 4904352.27 | 38.48 | G300E | 1330124.98 | 10.44
1303 | Story24 | B63 | 50 MPa RC Beam (35 cm x 25 cm) | Beam | 50MPa | Concrete Rectangular | 250 | 350 | 875 | 4437.5 | 0.39 | 949.92 | G300E | 2224138.39 | 17.45 | G300E | 1296164.91 | 10.17
1304 | Story24 | B64 | 50 MPa RC Beam (35 cm x 25 cm) | Beam | 50MPa | Concrete Rectangular | 250 | 350 | 875 | 6837.5 | 0.6 | 1463.69 | G300E | 3828689.2 | 30.04 | G300E | 2176478.66 | 17.08
1305 | Story24 | B65 | 50 MPa RC Beam (35 cm x 25 cm) | Beam | 50MPa | Concrete Rectangular | 250 | 350 | 875 | 4437.5 | 0.39 | 949.92 | G300E | 2148066.96 | 16.85 | G300E | 291214.27 | 2.28
1306 | Story24 | B66 | 50 MPa RC Beam (35 cm x 25 cm) | Beam | 50MPa | Concrete Rectangular | 250 | 350 | 875 | 6837.5 | 0.6 | 1463.69 | G300E | 3941507.95 | 30.93 | G300E | 3220751.38 | 25.27
1307 | Story24 | B67 | 50 MPa RC Beam (35 cm x 25 cm) | Beam | 50MPa | Concrete Rectangular | 250 | 350 | 875 | 4437.5 | 0.39 | 949.92 | G300E | 2204169.64 | 17.29 | G300E | 593675.38 | 4.66
1308 | Story24 | B68 | 50 MPa RC Beam (35 cm x 25 cm) | Beam | 50MPa | Concrete Rectangular | 250 | 350 | 875 | 6837.5 | 0.6 | 1463.69 | G300E | 3154263.07 | 24.75 | G300E | 2180181.94 | 17.11
1309 | Story24 | B69 | 50 MPa RC Beam (35 cm x 25 cm) | Beam | 50MPa | Concrete Rectangular | 250 | 350 | 875 | 4437.5 | 0.39 | 949.92 | G300E | 2204169.64 | 17.29 | G300E | 593679.81 | 4.66
1310 | Story24 | B7 | 50 MPa RC Beam (35 cm x 25 cm) | Beam | 50MPa | Concrete Rectangular | 250 | 350 | 875 | 4437.5 | 0.39 | 949.92 | G300E | 2213361.61 | 17.37 | G300E | 593517.84 | 4.66
1311 | Story24 | B70 | 50 MPa RC Beam (35 cm x 25 cm) | Beam | 50MPa | Concrete Rectangular | 250 | 350 | 875 | 6837.5 | 0.6 | 1463.69 | G300E | 3941818.75 | 30.93 | G300E | 3220751.38 | 25.27
1312 | Story24 | B71 | 50 MPa RC Beam (35 cm x 25 cm) | Beam | 50MPa | Concrete Rectangular | 250 | 350 | 875 | 4437.5 | 0.39 | 949.92 | G300E | 2147116.07 | 16.85 | G300E | 291214.27 | 2.28
1313 | Story24 | B72 | 50 MPa RC Beam (35 cm x 25 cm) | Beam | 50MPa | Concrete Rectangular | 250 | 350 | 875 | 6837.5 | 0.6 | 1463.69 | G300E | 3829621.59 | 30.05 | G300E | 2176478.66 | 17.08
1314 | Story24 | B73 | 50 MPa RC Beam (35 cm x 25 cm) | Beam | 50MPa | Concrete Rectangular | 250 | 350 | 875 | 4437.5 | 0.39 | 949.92 | G300E | 2222553.57 | 17.44 | G300E | 1296063.95 | 10.17
1315 | Story24 | B74 | 50 MPa RC Beam (35 cm x 25 cm) | Beam | 50MPa | Concrete Rectangular | 250 | 350 | 875 | 6837.5 | 0.6 | 1463.69 | G300E | 4904352.27 | 38.48 | G300E | 1330041.22 | 10.44
1316 | Story24 | B75 | 50 MPa RC Beam (35 cm x 25 cm) | Beam | 50MPa | Concrete Rectangular | 250 | 350 | 875 | 4437.5 | 0.39 | 949.92 | G300E | 1362946.43 | 10.69 | G300E | 1984674.09 | 15.57
1317 | Story24 | B76 | 50 MPa RC Beam (35 cm x 25 cm) | Beam | 50MPa | Concrete Rectangular | 250 | 350 | 875 | 6837.5 | 0.6 | 1463.69 | G300E | 4011126.14 | 31.47 | G300E | 2018931.62 | 15.84
1318 | Story24 | B77 | 50 MPa RC Beam (35 cm x 25 cm) | Beam | 50MPa | Concrete Rectangular | 250 | 350 | 875 | 6837.5 | 0.6 | 1463.69 | G300E | 2688326.63 | 21.09 | G300E | 2764929.22 | 21.69
1319 | Story24 | B78 | 50 MPa RC Beam (35 cm x 25 cm) | Beam | 50MPa | Concrete Rectangular | 250 | 350 | 875 | 6837.5 | 0.6 | 1463.69 | G300E | 3352158.7 | 26.3 | G300E | 1799922.38 | 14.12
1320 | Story24 | B79 | 50 MPa RC Beam (35 cm x 25 cm) | Beam | 50MPa | Concrete Rectangular | 250 | 350 | 875 | 6837.5 | 0.6 | 1463.69 | G300E | 3644387.5 | 28.6 | G300E | 1163933.33 | 9.13
1321 | Story24 | B8 | 50 MPa RC Beam (35 cm x 25 cm) | Beam | 50MPa | Concrete Rectangular | 250 | 350 | 875 | 6837.5 | 0.6 | 1463.69 | G300E | 3642522.73 | 28.58 | G300E | 1163933.33 | 9.13
1322 | Story24 | B80 | 50 MPa RC Beam (35 cm x 25 cm) | Beam | 50MPa | Concrete Rectangular | 250 | 350 | 875 | 6837.5 | 0.6 | 1463.69 | G300E | 3731491.3 | 29.28 | G300E | 1799885.96 | 14.12
1323 | Story24 | B81 | 50 MPa RC Beam (35 cm x 25 cm) | Beam | 50MPa | Concrete Rectangular | 250 | 350 | 875 | 6837.5 | 0.6 | 1463.69 | G300E | 2827752.17 | 22.19 | G300E | 2764037.38 | 21.69
1324 | Story24 | B82 | 50 MPa RC Beam (35 cm x 25 cm) | Beam | 50MPa | Concrete Rectangular | 250 | 350 | 875 | 6837.5 | 0.6 | 1463.69 | G300E | 4010504.55 | 31.47 | G300E | 2017999.24 | 15.83
1325 | Story24 | B9 | 50 MPa RC Beam (35 cm x 25 cm) | Beam | 50MPa | Concrete Rectangular | 250 | 350 | 875 | 4437.5 | 0.39 | 949.92 | G300E | 2203852.68 | 17.29 | G300E | 593619.91 | 4.66
1326 | Story25 | B1 | 50 MPa RC Beam (37.5 cm x 25 cm) | Beam | 50MPa | Concrete Rectangular | 250 | 375 | 937.5 | 4450 | 0.42 | 1020.64 | G300E | 1511728.57 | 11.86 | G300E | 1596876.54 | 12.53
1327 | Story25 | B10 | 50 MPa RC Beam (37.5 cm x 25 cm) | Beam | 50MPa | Concrete Rectangular | 250 | 375 | 937.5 | 6850 | 0.64 | 1571.1 | G300E | 3025317.39 | 23.74 | G300E | 2929087.18 | 22.98
1328 | Story25 | B11 | 50 MPa RC Beam (37.5 cm x 25 cm) | Beam | 50MPa | Concrete Rectangular | 250 | 375 | 937.5 | 4450 | 0.42 | 1020.64 | G300E | 2391875 | 18.77 | G300E | 1206854.3 | 9.47
1329 | Story25 | B12 | 50 MPa RC Beam (37.5 cm x 25 cm) | Beam | 50MPa | Concrete Rectangular | 250 | 375 | 937.5 | 6850 | 0.64 | 1571.1 | G300E | 3885195.45 | 30.48 | G300E | 2495117.17 | 19.58
1330 | Story25 | B13 | 50 MPa RC Beam (37.5 cm x 25 cm) | Beam | 50MPa | Concrete Rectangular | 250 | 375 | 937.5 | 4450 | 0.42 | 1020.64 | G300E | 2289207.14 | 17.96 | G300E | 1369955.94 | 10.75
1331 | Story25 | B14 | 50 MPa RC Beam (37.5 cm x 25 cm) | Beam | 50MPa | Concrete Rectangular | 250 | 375 | 937.5 | 6850 | 0.64 | 1571.1 | G300E | 2792119.57 | 21.91 | G300E | 2920635.99 | 22.92
1332 | Story25 | B15 | 50 MPa RC Beam (37.5 cm x 25 cm) | Beam | 50MPa | Concrete Rectangular | 250 | 375 | 937.5 | 4450 | 0.42 | 1020.64 | G300E | 1511728.57 | 11.86 | G300E | 1595922.97 | 12.52
1333 | Story25 | B16 | 50 MPa RC Beam (37.5 cm x 25 cm) | Beam | 50MPa | Concrete Rectangular | 250 | 375 | 937.5 | 4450 | 0.42 | 1020.64 | G300E | 1638553.57 | 12.86 | G300E | 2473010.42 | 19.4
1334 | Story25 | B17 | 50 MPa RC Beam (37.5 cm x 25 cm) | Beam | 50MPa | Concrete Rectangular | 250 | 375 | 937.5 | 6850 | 0.64 | 1571.1 | G300E | 4664227.27 | 36.6 | G300E | 2361569.03 | 18.53
1335 | Story25 | B18 | 50 MPa RC Beam (37.5 cm x 25 cm) | Beam | 50MPa | Concrete Rectangular | 250 | 375 | 937.5 | 4450 | 0.42 | 1020.64 | G300E | 1980885.71 | 15.54 | G300E | 1086319.3 | 8.52
1336 | Story25 | B19 | 50 MPa RC Beam (37.5 cm x 25 cm) | Beam | 50MPa | Concrete Rectangular | 250 | 375 | 937.5 | 6850 | 0.64 | 1571.1 | G300E | 4555561.36 | 35.74 | G300E | 1818952.5 | 14.27
1337 | Story25 | B2 | 50 MPa RC Beam (37.5 cm x 25 cm) | Beam | 50MPa | Concrete Rectangular | 250 | 375 | 937.5 | 6850 | 0.64 | 1571.1 | G300E | 2959200 | 23.22 | G300E | 2920635.99 | 22.92
1338 | Story25 | B20 | 50 MPa RC Beam (37.5 cm x 25 cm) | Beam | 50MPa | Concrete Rectangular | 250 | 375 | 937.5 | 4450 | 0.42 | 1020.64 | G300E | 1922717.86 | 15.09 | G300E | 1613524.71 | 12.66
1339 | Story25 | B21 | 50 MPa RC Beam (37.5 cm x 25 cm) | Beam | 50MPa | Concrete Rectangular | 250 | 375 | 937.5 | 6850 | 0.64 | 1571.1 | G300E | 3912595.45 | 30.7 | G300E | 3127068.2 | 24.54
1340 | Story25 | B22 | 50 MPa RC Beam (37.5 cm x 25 cm) | Beam | 50MPa | Concrete Rectangular | 250 | 375 | 937.5 | 4800 | 0.45 | 1100.92 | G300E | 3119040 | 24.47 | G300E | 2474718 | 19.42
1341 | Story25 | B23 | 50 MPa RC Beam (37.5 cm x 25 cm) | Beam | 50MPa | Concrete Rectangular | 250 | 375 | 937.5 | 6850 | 0.64 | 1571.1 | G300E | 3286754.55 | 25.79 | G300E | 2373685.35 | 18.62
1342 | Story25 | B24 | 50 MPa RC Beam (37.5 cm x 25 cm) | Beam | 50MPa | Concrete Rectangular | 250 | 375 | 937.5 | 4800 | 0.45 | 1100.92 | G300E | 3109120 | 24.4 | G300E | 1880580 | 14.76
1343 | Story25 | B25 | 50 MPa RC Beam (37.5 cm x 25 cm) | Beam | 50MPa | Concrete Rectangular | 250 | 375 | 937.5 | 6850 | 0.64 | 1571.1 | G300E | 3833509.09 | 30.08 | G300E | 2576577.29 | 20.22
1344 | Story25 | B26 | 50 MPa RC Beam (37.5 cm x 25 cm) | Beam | 50MPa | Concrete Rectangular | 250 | 375 | 937.5 | 4450 | 0.42 | 1020.64 | G300E | 1920175 | 15.07 | G300E | 1613524.71 | 12.66
1345 | Story25 | B27 | 50 MPa RC Beam (37.5 cm x 25 cm) | Beam | 50MPa | Concrete Rectangular | 250 | 375 | 937.5 | 6850 | 0.64 | 1571.1 | G300E | 4559297.73 | 35.77 | G300E | 1818952.5 | 14.27
1346 | Story25 | B28 | 50 MPa RC Beam (37.5 cm x 25 cm) | Beam | 50MPa | Concrete Rectangular | 250 | 375 | 937.5 | 4450 | 0.42 | 1020.64 | G300E | 1979932.14 | 15.54 | G300E | 1051553.28 | 8.25
1347 | Story25 | B29 | 50 MPa RC Beam (37.5 cm x 25 cm) | Beam | 50MPa | Concrete Rectangular | 250 | 375 | 937.5 | 6850 | 0.64 | 1571.1 | G300E | 4664227.27 | 36.6 | G300E | 2361493.13 | 18.53
1348 | Story25 | B3 | 50 MPa RC Beam (37.5 cm x 25 cm) | Beam | 50MPa | Concrete Rectangular | 250 | 375 | 937.5 | 4450 | 0.42 | 1020.64 | G300E | 2293021.43 | 17.99 | G300E | 1370063.22 | 10.75
1349 | Story25 | B30 | 50 MPa RC Beam (37.5 cm x 25 cm) | Beam | 50MPa | Concrete Rectangular | 250 | 375 | 937.5 | 4450 | 0.42 | 1020.64 | G300E | 1638553.57 | 12.86 | G300E | 2472056.85 | 19.4
1350 | Story25 | B31 | 50 MPa RC Beam (37.5 cm x 25 cm) | Beam | 50MPa | Concrete Rectangular | 250 | 375 | 937.5 | 4450 | 0.42 | 1020.64 | G300E | 1406200 | 11.03 | G300E | 2478731.85 | 19.45
1351 | Story25 | B32 | 50 MPa RC Beam (37.5 cm x 25 cm) | Beam | 50MPa | Concrete Rectangular | 250 | 375 | 937.5 | 6850 | 0.64 | 1571.1 | G300E | 4985554.55 | 39.12 | G300E | 866848.04 | 6.8
1352 | Story25 | B33 | 50 MPa RC Beam (37.5 cm x 25 cm) | Beam | 50MPa | Concrete Rectangular | 250 | 375 | 937.5 | 4450 | 0.42 | 1020.64 | G300E | 1964675 | 15.42 | G300E | 1051553.28 | 8.25
1353 | Story25 | B34 | 50 MPa RC Beam (37.5 cm x 25 cm) | Beam | 50MPa | Concrete Rectangular | 250 | 375 | 937.5 | 6850 | 0.64 | 1571.1 | G300E | 4953172.73 | 38.86 | G300E | 1276459.75 | 10.02
1354 | Story25 | B35 | 50 MPa RC Beam (37.5 cm x 25 cm) | Beam | 50MPa | Concrete Rectangular | 250 | 375 | 937.5 | 4450 | 0.42 | 1020.64 | G300E | 1835625 | 14.4 | G300E | 1894510.42 | 14.87
1355 | Story25 | B36 | 50 MPa RC Beam (37.5 cm x 25 cm) | Beam | 50MPa | Concrete Rectangular | 250 | 375 | 937.5 | 7200 | 0.68 | 1651.38 | G300E | 5120452.17 | 40.18 | G300E | 3080845.17 | 24.17
1356 | Story25 | B4 | 50 MPa RC Beam (37.5 cm x 25 cm) | Beam | 50MPa | Concrete Rectangular | 250 | 375 | 937.5 | 6850 | 0.64 | 1571.1 | G300E | 3883327.27 | 30.47 | G300E | 2496051.26 | 19.58
1357 | Story25 | B40 | 50 MPa RC Beam (37.5 cm x 25 cm) | Beam | 50MPa | Concrete Rectangular | 250 | 375 | 937.5 | 6850 | 0.64 | 1571.1 | G300E | 4868265.22 | 38.2 | G300E | 2930478.77 | 22.99
1358 | Story25 | B41 | 50 MPa RC Beam (37.5 cm x 25 cm) | Beam | 50MPa | Concrete Rectangular | 250 | 375 | 937.5 | 4450 | 0.42 | 1020.64 | G300E | 1835942.86 | 14.41 | G300E | 1894510.42 | 14.87
1359 | Story25 | B42 | 50 MPa RC Beam (37.5 cm x 25 cm) | Beam | 50MPa | Concrete Rectangular | 250 | 375 | 937.5 | 6850 | 0.64 | 1571.1 | G300E | 4952550 | 38.86 | G300E | 1276403.7 | 10.02
1360 | Story25 | B43 | 50 MPa RC Beam (37.5 cm x 25 cm) | Beam | 50MPa | Concrete Rectangular | 250 | 375 | 937.5 | 4450 | 0.42 | 1020.64 | G300E | 1964992.86 | 15.42 | G300E | 1051553.28 | 8.25
1361 | Story25 | B44 | 50 MPa RC Beam (37.5 cm x 25 cm) | Beam | 50MPa | Concrete Rectangular | 250 | 375 | 937.5 | 6850 | 0.64 | 1571.1 | G300E | 4984309.09 | 39.11 | G300E | 866734.78 | 6.8
1362 | Story25 | B45 | 50 MPa RC Beam (37.5 cm x 25 cm) | Beam | 50MPa | Concrete Rectangular | 250 | 375 | 937.5 | 4450 | 0.42 | 1020.64 | G300E | 1406200 | 11.03 | G300E | 2476824.71 | 19.43
1363 | Story25 | B46 | 50 MPa RC Beam (37.5 cm x 25 cm) | Beam | 50MPa | Concrete Rectangular | 250 | 375 | 937.5 | 4450 | 0.42 | 1020.64 | G300E | 1638553.57 | 12.86 | G300E | 2473010.42 | 19.4
1364 | Story25 | B47 | 50 MPa RC Beam (37.5 cm x 25 cm) | Beam | 50MPa | Concrete Rectangular | 250 | 375 | 937.5 | 6850 | 0.64 | 1571.1 | G300E | 4985554.55 | 39.12 | G300E | 866855.05 | 6.8
1365 | Story25 | B48 | 50 MPa RC Beam (37.5 cm x 25 cm) | Beam | 50MPa | Concrete Rectangular | 250 | 375 | 937.5 | 4450 | 0.42 | 1020.64 | G300E | 1980885.71 | 15.54 | G300E | 1086319.3 | 8.52
1366 | Story25 | B49 | 50 MPa RC Beam (37.5 cm x 25 cm) | Beam | 50MPa | Concrete Rectangular | 250 | 375 | 937.5 | 6850 | 0.64 | 1571.1 | G300E | 4952550 | 38.86 | G300E | 1276437.56 | 10.02
1367 | Story25 | B5 | 50 MPa RC Beam (37.5 cm x 25 cm) | Beam | 50MPa | Concrete Rectangular | 250 | 375 | 937.5 | 4450 | 0.42 | 1020.64 | G300E | 2395689.29 | 18.8 | G300E | 1210107.17 | 9.49
1368 | Story25 | B50 | 50 MPa RC Beam (37.5 cm x 25 cm) | Beam | 50MPa | Concrete Rectangular | 250 | 375 | 937.5 | 4450 | 0.42 | 1020.64 | G300E | 1922400 | 15.08 | G300E | 1613524.71 | 12.66
1369 | Story25 | B51 | 50 MPa RC Beam (37.5 cm x 25 cm) | Beam | 50MPa | Concrete Rectangular | 250 | 375 | 937.5 | 7200 | 0.68 | 1651.38 | G300E | 5120452.17 | 40.18 | G300E | 3080449.57 | 24.17
1370 | Story25 | B52 | 50 MPa RC Beam (37.5 cm x 25 cm) | Beam | 50MPa | Concrete Rectangular | 250 | 375 | 937.5 | 4450 | 0.42 | 1020.64 | G300E | 2887456.67 | 22.66 | G300E | 1747417.84 | 13.71
1371 | Story25 | B54 | 50 MPa RC Beam (37.5 cm x 25 cm) | Beam | 50MPa | Concrete Rectangular | 250 | 375 | 937.5 | 4450 | 0.42 | 1020.64 | G300E | 2886270 | 22.65 | G300E | 1747406.72 | 13.71
1372 | Story25 | B55 | 50 MPa RC Beam (37.5 cm x 25 cm) | Beam | 50MPa | Concrete Rectangular | 250 | 375 | 937.5 | 6850 | 0.64 | 1571.1 | G300E | 4870350 | 38.21 | G300E | 2930695.44 | 23
1373 | Story25 | B56 | 50 MPa RC Beam (37.5 cm x 25 cm) | Beam | 50MPa | Concrete Rectangular | 250 | 375 | 937.5 | 4450 | 0.42 | 1020.64 | G300E | 1920492.86 | 15.07 | G300E | 1613524.71 | 12.66
1374 | Story25 | B57 | 50 MPa RC Beam (37.5 cm x 25 cm) | Beam | 50MPa | Concrete Rectangular | 250 | 375 | 937.5 | 6850 | 0.64 | 1571.1 | G300E | 4952550 | 38.86 | G300E | 1276395.53 | 10.02
1375 | Story25 | B58 | 50 MPa RC Beam (37.5 cm x 25 cm) | Beam | 50MPa | Concrete Rectangular | 250 | 375 | 937.5 | 4450 | 0.42 | 1020.64 | G300E | 1979932.14 | 15.54 | G300E | 1051553.28 | 8.25
1376 | Story25 | B59 | 50 MPa RC Beam (37.5 cm x 25 cm) | Beam | 50MPa | Concrete Rectangular | 250 | 375 | 937.5 | 6850 | 0.64 | 1571.1 | G300E | 4984309.09 | 39.11 | G300E | 866731.28 | 6.8
1377 | Story25 | B6 | 50 MPa RC Beam (37.5 cm x 25 cm) | Beam | 50MPa | Concrete Rectangular | 250 | 375 | 937.5 | 6850 | 0.64 | 1571.1 | G300E | 3175386 | 24.92 | G300E | 3150080.39 | 24.72
1378 | Story25 | B60 | 50 MPa RC Beam (37.5 cm x 25 cm) | Beam | 50MPa | Concrete Rectangular | 250 | 375 | 937.5 | 4450 | 0.42 | 1020.64 | G300E | 1638553.57 | 12.86 | G300E | 2472056.85 | 19.4
1379 | Story25 | B61 | 50 MPa RC Beam (37.5 cm x 25 cm) | Beam | 50MPa | Concrete Rectangular | 250 | 375 | 937.5 | 4450 | 0.42 | 1020.64 | G300E | 1511728.57 | 11.86 | G300E | 1596876.54 | 12.53
1380 | Story25 | B62 | 50 MPa RC Beam (37.5 cm x 25 cm) | Beam | 50MPa | Concrete Rectangular | 250 | 375 | 937.5 | 6850 | 0.64 | 1571.1 | G300E | 4664538.64 | 36.6 | G300E | 2361570.19 | 18.53
1381 | Story25 | B63 | 50 MPa RC Beam (37.5 cm x 25 cm) | Beam | 50MPa | Concrete Rectangular | 250 | 375 | 937.5 | 4450 | 0.42 | 1020.64 | G300E | 2293021.43 | 17.99 | G300E | 1370065.6 | 10.75
1382 | Story25 | B64 | 50 MPa RC Beam (37.5 cm x 25 cm) | Beam | 50MPa | Concrete Rectangular | 250 | 375 | 937.5 | 6850 | 0.64 | 1571.1 | G300E | 4558052.27 | 35.76 | G300E | 1818952.5 | 14.27
1383 | Story25 | B65 | 50 MPa RC Beam (37.5 cm x 25 cm) | Beam | 50MPa | Concrete Rectangular | 250 | 375 | 937.5 | 4450 | 0.42 | 1020.64 | G300E | 2393146.43 | 18.78 | G300E | 1207009.26 | 9.47
1384 | Story25 | B66 | 50 MPa RC Beam (37.5 cm x 25 cm) | Beam | 50MPa | Concrete Rectangular | 250 | 375 | 937.5 | 6850 | 0.64 | 1571.1 | G300E | 3834131.82 | 30.08 | G300E | 2989445.47 | 23.46
1385 | Story25 | B67 | 50 MPa RC Beam (37.5 cm x 25 cm) | Beam | 50MPa | Concrete Rectangular | 250 | 375 | 937.5 | 4450 | 0.42 | 1020.64 | G300E | 2111207.14 | 16.57 | G300E | 1754017.56 | 13.76
1386 | Story25 | B68 | 50 MPa RC Beam (37.5 cm x 25 cm) | Beam | 50MPa | Concrete Rectangular | 250 | 375 | 937.5 | 6850 | 0.64 | 1571.1 | G300E | 3287688.64 | 25.8 | G300E | 2382092.17 | 18.69
1387 | Story25 | B69 | 50 MPa RC Beam (37.5 cm x 25 cm) | Beam | 50MPa | Concrete Rectangular | 250 | 375 | 937.5 | 4450 | 0.42 | 1020.64 | G300E | 2111525 | 16.57 | G300E | 1613524.71 | 12.66
1388 | Story25 | B7 | 50 MPa RC Beam (37.5 cm x 25 cm) | Beam | 50MPa | Concrete Rectangular | 250 | 375 | 937.5 | 4450 | 0.42 | 1020.64 | G300E | 2107392.86 | 16.54 | G300E | 1754017.56 | 13.76
1389 | Story25 | B70 | 50 MPa RC Beam (37.5 cm x 25 cm) | Beam | 50MPa | Concrete Rectangular | 250 | 375 | 937.5 | 6850 | 0.64 | 1571.1 | G300E | 3834443.18 | 30.09 | G300E | 2576577.29 | 20.22
1390 | Story25 | B71 | 50 MPa RC Beam (37.5 cm x 25 cm) | Beam | 50MPa | Concrete Rectangular | 250 | 375 | 937.5 | 4450 | 0.42 | 1020.64 | G300E | 2391875 | 18.77 | G300E | 1206862.65 | 9.47
1391 | Story25 | B72 | 50 MPa RC Beam (37.5 cm x 25 cm) | Beam | 50MPa | Concrete Rectangular | 250 | 375 | 937.5 | 6850 | 0.64 | 1571.1 | G300E | 4558675 | 35.77 | G300E | 1818952.5 | 14.27
1392 | Story25 | B73 | 50 MPa RC Beam (37.5 cm x 25 cm) | Beam | 50MPa | Concrete Rectangular | 250 | 375 | 937.5 | 4450 | 0.42 | 1020.64 | G300E | 2289207.14 | 17.96 | G300E | 1369955.94 | 10.75
1393 | Story25 | B74 | 50 MPa RC Beam (37.5 cm x 25 cm) | Beam | 50MPa | Concrete Rectangular | 250 | 375 | 937.5 | 6850 | 0.64 | 1571.1 | G300E | 4664227.27 | 36.6 | G300E | 2361493.13 | 18.53
1394 | Story25 | B75 | 50 MPa RC Beam (37.5 cm x 25 cm) | Beam | 50MPa | Concrete Rectangular | 250 | 375 | 937.5 | 4450 | 0.42 | 1020.64 | G300E | 1511728.57 | 11.86 | G300E | 1595922.97 | 12.52
1395 | Story25 | B76 | 50 MPa RC Beam (37.5 cm x 25 cm) | Beam | 50MPa | Concrete Rectangular | 250 | 375 | 937.5 | 6850 | 0.64 | 1571.1 | G300E | 2959200 | 23.22 | G300E | 2920635.99 | 22.92
1396 | Story25 | B77 | 50 MPa RC Beam (37.5 cm x 25 cm) | Beam | 50MPa | Concrete Rectangular | 250 | 375 | 937.5 | 6850 | 0.64 | 1571.1 | G300E | 3885506.82 | 30.49 | G300E | 2495117.17 | 19.58
1397 | Story25 | B78 | 50 MPa RC Beam (37.5 cm x 25 cm) | Beam | 50MPa | Concrete Rectangular | 250 | 375 | 937.5 | 6850 | 0.64 | 1571.1 | G300E | 3321952.17 | 26.07 | G300E | 2896512.08 | 22.73
1398 | Story25 | B79 | 50 MPa RC Beam (37.5 cm x 25 cm) | Beam | 50MPa | Concrete Rectangular | 250 | 375 | 937.5 | 6850 | 0.64 | 1571.1 | G300E | 3796145.45 | 29.79 | G300E | 1234405.81 | 9.69
1399 | Story25 | B8 | 50 MPa RC Beam (37.5 cm x 25 cm) | Beam | 50MPa | Concrete Rectangular | 250 | 375 | 937.5 | 6850 | 0.64 | 1571.1 | G300E | 3794277.27 | 29.77 | G300E | 1234405.81 | 9.69
1400 | Story25 | B80 | 50 MPa RC Beam (37.5 cm x 25 cm) | Beam | 50MPa | Concrete Rectangular | 250 | 375 | 937.5 | 6850 | 0.64 | 1571.1 | G300E | 3025317.39 | 23.74 | G300E | 2929087.18 | 22.98
1401 | Story25 | B81 | 50 MPa RC Beam (37.5 cm x 25 cm) | Beam | 50MPa | Concrete Rectangular | 250 | 375 | 937.5 | 6850 | 0.64 | 1571.1 | G300E | 3885195.45 | 30.48 | G300E | 2495117.17 | 19.58
1402 | Story25 | B82 | 50 MPa RC Beam (37.5 cm x 25 cm) | Beam | 50MPa | Concrete Rectangular | 250 | 375 | 937.5 | 6850 | 0.64 | 1571.1 | G300E | 2792119.57 | 21.91 | G300E | 2920635.99 | 22.92
1403 | Story25 | B9 | 50 MPa RC Beam (37.5 cm x 25 cm) | Beam | 50MPa | Concrete Rectangular | 250 | 375 | 937.5 | 4450 | 0.42 | 1020.64 | G300E | 2111525 | 16.57 | G300E | 1613524.71 | 12.66
1404 | Story26 | B1 | 50 MPa RC Beam (37.5 cm x 25 cm) | Beam | 50MPa | Concrete Rectangular | 250 | 375 | 937.5 | 4450 | 0.42 | 1020.64 | G300E | 1414782.14 | 11.1 | G300E | 1749885.42 | 13.73
1405 | Story26 | B10 | 50 MPa RC Beam (37.5 cm x 25 cm) | Beam | 50MPa | Concrete Rectangular | 250 | 375 | 937.5 | 6850 | 0.64 | 1571.1 | G300E | 3764075 | 29.53 | G300E | 2335387.62 | 18.32
1406 | Story26 | B11 | 50 MPa RC Beam (37.5 cm x 25 cm) | Beam | 50MPa | Concrete Rectangular | 250 | 375 | 937.5 | 4450 | 0.42 | 1020.64 | G300E | 2435103.57 | 19.11 | G300E | 793575.25 | 6.23
1407 | Story26 | B12 | 50 MPa RC Beam (37.5 cm x 25 cm) | Beam | 50MPa | Concrete Rectangular | 250 | 375 | 937.5 | 6850 | 0.64 | 1571.1 | G300E | 3764075 | 29.53 | G300E | 2505392.17 | 19.66
1408 | Story26 | B13 | 50 MPa RC Beam (37.5 cm x 25 cm) | Beam | 50MPa | Concrete Rectangular | 250 | 375 | 937.5 | 4450 | 0.42 | 1020.64 | G300E | 2519335.71 | 19.77 | G300E | 317832.51 | 2.49
1409 | Story26 | B14 | 50 MPa RC Beam (37.5 cm x 25 cm) | Beam | 50MPa | Concrete Rectangular | 250 | 375 | 937.5 | 6850 | 0.64 | 1571.1 | G300E | 3941240.91 | 30.92 | G300E | 2804301.26 | 22
1410 | Story26 | B15 | 50 MPa RC Beam (37.5 cm x 25 cm) | Beam | 50MPa | Concrete Rectangular | 250 | 375 | 937.5 | 4450 | 0.42 | 1020.64 | G300E | 1414782.14 | 11.1 | G300E | 1748931.85 | 13.72
1411 | Story26 | B16 | 50 MPa RC Beam (37.5 cm x 25 cm) | Beam | 50MPa | Concrete Rectangular | 250 | 375 | 937.5 | 4450 | 0.42 | 1020.64 | G300E | 1406200 | 11.03 | G300E | 2459660.42 | 19.3
1412 | Story26 | B17 | 50 MPa RC Beam (37.5 cm x 25 cm) | Beam | 50MPa | Concrete Rectangular | 250 | 375 | 937.5 | 6850 | 0.64 | 1571.1 | G300E | 5026031.82 | 39.44 | G300E | 2369775.01 | 18.59
1413 | Story26 | B18 | 50 MPa RC Beam (37.5 cm x 25 cm) | Beam | 50MPa | Concrete Rectangular | 250 | 375 | 937.5 | 4450 | 0.42 | 1020.64 | G300E | 2082917.86 | 16.34 | G300E | 1086319.3 | 8.52
1414 | Story26 | B19 | 50 MPa RC Beam (37.5 cm x 25 cm) | Beam | 50MPa | Concrete Rectangular | 250 | 375 | 937.5 | 6850 | 0.64 | 1571.1 | G300E | 4469002.27 | 35.07 | G300E | 1818952.5 | 14.27
1415 | Story26 | B2 | 50 MPa RC Beam (37.5 cm x 25 cm) | Beam | 50MPa | Concrete Rectangular | 250 | 375 | 937.5 | 6850 | 0.64 | 1571.1 | G300E | 3941240.91 | 30.92 | G300E | 2805235.35 | 22.01
1416 | Story26 | B20 | 50 MPa RC Beam (37.5 cm x 25 cm) | Beam | 50MPa | Concrete Rectangular | 250 | 375 | 937.5 | 4450 | 0.42 | 1020.64 | G300E | 1912228.57 | 15 | G300E | 1613524.71 | 12.66
1417 | Story26 | B21 | 50 MPa RC Beam (37.5 cm x 25 cm) | Beam | 50MPa | Concrete Rectangular | 250 | 375 | 937.5 | 6850 | 0.64 | 1571.1 | G300E | 4165734.09 | 32.69 | G300E | 2440649.94 | 19.15
1418 | Story26 | B22 | 50 MPa RC Beam (37.5 cm x 25 cm) | Beam | 50MPa | Concrete Rectangular | 250 | 375 | 937.5 | 4800 | 0.45 | 1100.92 | G300E | 3258880 | 25.57 | G300E | 2488185.6 | 19.52
1419 | Story26 | B23 | 50 MPa RC Beam (37.5 cm x 25 cm) | Beam | 50MPa | Concrete Rectangular | 250 | 375 | 937.5 | 6850 | 0.64 | 1571.1 | G300E | 2926195.45 | 22.96 | G300E | 2131052.9 | 16.72
1420 | Story26 | B24 | 50 MPa RC Beam (37.5 cm x 25 cm) | Beam | 50MPa | Concrete Rectangular | 250 | 375 | 937.5 | 4800 | 0.45 | 1100.92 | G300E | 3245760 | 25.47 | G300E | 1898828 | 14.9
1421 | Story26 | B25 | 50 MPa RC Beam (37.5 cm x 25 cm) | Beam | 50MPa | Concrete Rectangular | 250 | 375 | 937.5 | 6850 | 0.64 | 1571.1 | G300E | 4074815.91 | 31.97 | G300E | 2438954.57 | 19.14
1422 | Story26 | B26 | 50 MPa RC Beam (37.5 cm x 25 cm) | Beam | 50MPa | Concrete Rectangular | 250 | 375 | 937.5 | 4450 | 0.42 | 1020.64 | G300E | 1909367.86 | 14.98 | G300E | 1613524.71 | 12.66
1423 | Story26 | B27 | 50 MPa RC Beam (37.5 cm x 25 cm) | Beam | 50MPa | Concrete Rectangular | 250 | 375 | 937.5 | 6850 | 0.64 | 1571.1 | G300E | 4469313.64 | 35.07 | G300E | 1818952.5 | 14.27
1424 | Story26 | B28 | 50 MPa RC Beam (37.5 cm x 25 cm) | Beam | 50MPa | Concrete Rectangular | 250 | 375 | 937.5 | 4450 | 0.42 | 1020.64 | G300E | 1982157.14 | 15.55 | G300E | 1086319.3 | 8.52
1425 | Story26 | B29 | 50 MPa RC Beam (37.5 cm x 25 cm) | Beam | 50MPa | Concrete Rectangular | 250 | 375 | 937.5 | 6850 | 0.64 | 1571.1 | G300E | 5025097.73 | 39.43 | G300E | 2369693.28 | 18.59
1426 | Story26 | B3 | 50 MPa RC Beam (37.5 cm x 25 cm) | Beam | 50MPa | Concrete Rectangular | 250 | 375 | 937.5 | 4450 | 0.42 | 1020.64 | G300E | 2522196.43 | 19.79 | G300E | 318036.33 | 2.5
1427 | Story26 | B30 | 50 MPa RC Beam (37.5 cm x 25 cm) | Beam | 50MPa | Concrete Rectangular | 250 | 375 | 937.5 | 4450 | 0.42 | 1020.64 | G300E | 1406200 | 11.03 | G300E | 2459660.42 | 19.3
1428 | Story26 | B31 | 50 MPa RC Beam (37.5 cm x 25 cm) | Beam | 50MPa | Concrete Rectangular | 250 | 375 | 937.5 | 4450 | 0.42 | 1020.64 | G300E | 1406200 | 11.03 | G300E | 2497803.28 | 19.6
1429 | Story26 | B32 | 50 MPa RC Beam (37.5 cm x 25 cm) | Beam | 50MPa | Concrete Rectangular | 250 | 375 | 937.5 | 6850 | 0.64 | 1571.1 | G300E | 5025409.09 | 39.43 | G300E | 836975.81 | 6.57
1430 | Story26 | B33 | 50 MPa RC Beam (37.5 cm x 25 cm) | Beam | 50MPa | Concrete Rectangular | 250 | 375 | 937.5 | 4450 | 0.42 | 1020.64 | G300E | 1961178.57 | 15.39 | G300E | 1051553.28 | 8.25
1431 | Story26 | B34 | 50 MPa RC Beam (37.5 cm x 25 cm) | Beam | 50MPa | Concrete Rectangular | 250 | 375 | 937.5 | 6850 | 0.64 | 1571.1 | G300E | 4956597.73 | 38.89 | G300E | 1277482.58 | 10.02
1432 | Story26 | B35 | 50 MPa RC Beam (37.5 cm x 25 cm) | Beam | 50MPa | Concrete Rectangular | 250 | 375 | 937.5 | 4450 | 0.42 | 1020.64 | G300E | 1828632.14 | 14.35 | G300E | 1894510.42 | 14.87
1433 | Story26 | B36 | 50 MPa RC Beam (37.5 cm x 25 cm) | Beam | 50MPa | Concrete Rectangular | 250 | 375 | 937.5 | 7200 | 0.68 | 1651.38 | G300E | 5249426.09 | 41.19 | G300E | 3116481.65 | 24.45
1434 | Story26 | B4 | 50 MPa RC Beam (37.5 cm x 25 cm) | Beam | 50MPa | Concrete Rectangular | 250 | 375 | 937.5 | 6850 | 0.64 | 1571.1 | G300E | 3762206.82 | 29.52 | G300E | 2507260.35 | 19.67
1435 | Story26 | B40 | 50 MPa RC Beam (37.5 cm x 25 cm) | Beam | 50MPa | Concrete Rectangular | 250 | 375 | 937.5 | 6850 | 0.64 | 1571.1 | G300E | 4991267.39 | 39.16 | G300E | 2964388.5 | 23.26
1436 | Story26 | B41 | 50 MPa RC Beam (37.5 cm x 25 cm) | Beam | 50MPa | Concrete Rectangular | 250 | 375 | 937.5 | 4450 | 0.42 | 1020.64 | G300E | 1829585.71 | 14.36 | G300E | 1894510.42 | 14.87
1437 | Story26 | B42 | 50 MPa RC Beam (37.5 cm x 25 cm) | Beam | 50MPa | Concrete Rectangular | 250 | 375 | 937.5 | 6850 | 0.64 | 1571.1 | G300E | 4955663.64 | 38.88 | G300E | 1277438.21 | 10.02
1438 | Story26 | B43 | 50 MPa RC Beam (37.5 cm x 25 cm) | Beam | 50MPa | Concrete Rectangular | 250 | 375 | 937.5 | 4450 | 0.42 | 1020.64 | G300E | 1961178.57 | 15.39 | G300E | 1051553.28 | 8.25
1439 | Story26 | B44 | 50 MPa RC Beam (37.5 cm x 25 cm) | Beam | 50MPa | Concrete Rectangular | 250 | 375 | 937.5 | 6850 | 0.64 | 1571.1 | G300E | 5024475 | 39.42 | G300E | 836824.02 | 6.57
1440 | Story26 | B45 | 50 MPa RC Beam (37.5 cm x 25 cm) | Beam | 50MPa | Concrete Rectangular | 250 | 375 | 937.5 | 4450 | 0.42 | 1020.64 | G300E | 1406200 | 11.03 | G300E | 2497803.28 | 19.6
1441 | Story26 | B46 | 50 MPa RC Beam (37.5 cm x 25 cm) | Beam | 50MPa | Concrete Rectangular | 250 | 375 | 937.5 | 4450 | 0.42 | 1020.64 | G300E | 1406200 | 11.03 | G300E | 2459660.42 | 19.3
1442 | Story26 | B47 | 50 MPa RC Beam (37.5 cm x 25 cm) | Beam | 50MPa | Concrete Rectangular | 250 | 375 | 937.5 | 6850 | 0.64 | 1571.1 | G300E | 5025409.09 | 39.43 | G300E | 836987.49 | 6.57
1443 | Story26 | B48 | 50 MPa RC Beam (37.5 cm x 25 cm) | Beam | 50MPa | Concrete Rectangular | 250 | 375 | 937.5 | 4450 | 0.42 | 1020.64 | G300E | 2082917.86 | 16.34 | G300E | 1086319.3 | 8.52
1444 | Story26 | B49 | 50 MPa RC Beam (37.5 cm x 25 cm) | Beam | 50MPa | Concrete Rectangular | 250 | 375 | 937.5 | 6850 | 0.64 | 1571.1 | G300E | 4956286.36 | 38.89 | G300E | 1277467.4 | 10.02
1445 | Story26 | B5 | 50 MPa RC Beam (37.5 cm x 25 cm) | Beam | 50MPa | Concrete Rectangular | 250 | 375 | 937.5 | 4450 | 0.42 | 1020.64 | G300E | 2438282.14 | 19.13 | G300E | 796820.97 | 6.25
1446 | Story26 | B50 | 50 MPa RC Beam (37.5 cm x 25 cm) | Beam | 50MPa | Concrete Rectangular | 250 | 375 | 937.5 | 4450 | 0.42 | 1020.64 | G300E | 1912228.57 | 15 | G300E | 1613524.71 | 12.66
1447 | Story26 | B51 | 50 MPa RC Beam (37.5 cm x 25 cm) | Beam | 50MPa | Concrete Rectangular | 250 | 375 | 937.5 | 7200 | 0.68 | 1651.38 | G300E | 5250052.17 | 41.19 | G300E | 3116097.78 | 24.45
1448 | Story26 | B52 | 50 MPa RC Beam (37.5 cm x 25 cm) | Beam | 50MPa | Concrete Rectangular | 250 | 375 | 937.5 | 4450 | 0.42 | 1020.64 | G300E | 3014133.33 | 23.65 | G300E | 1764343.05 | 13.84
1449 | Story26 | B54 | 50 MPa RC Beam (37.5 cm x 25 cm) | Beam | 50MPa | Concrete Rectangular | 250 | 375 | 937.5 | 4450 | 0.42 | 1020.64 | G300E | 3013836.67 | 23.65 | G300E | 1763146.37 | 13.83
1450 | Story26 | B55 | 50 MPa RC Beam (37.5 cm x 25 cm) | Beam | 50MPa | Concrete Rectangular | 250 | 375 | 937.5 | 6850 | 0.64 | 1571.1 | G300E | 4992458.7 | 39.17 | G300E | 2964610.76 | 23.26
1451 | Story26 | B56 | 50 MPa RC Beam (37.5 cm x 25 cm) | Beam | 50MPa | Concrete Rectangular | 250 | 375 | 937.5 | 4450 | 0.42 | 1020.64 | G300E | 1909685.71 | 14.98 | G300E | 1613524.71 | 12.66
1452 | Story26 | B57 | 50 MPa RC Beam (37.5 cm x 25 cm) | Beam | 50MPa | Concrete Rectangular | 250 | 375 | 937.5 | 6850 | 0.64 | 1571.1 | G300E | 4955663.64 | 38.88 | G300E | 1277428.87 | 10.02
1453 | Story26 | B58 | 50 MPa RC Beam (37.5 cm x 25 cm) | Beam | 50MPa | Concrete Rectangular | 250 | 375 | 937.5 | 4450 | 0.42 | 1020.64 | G300E | 1982157.14 | 15.55 | G300E | 1086319.3 | 8.52
1454 | Story26 | B59 | 50 MPa RC Beam (37.5 cm x 25 cm) | Beam | 50MPa | Concrete Rectangular | 250 | 375 | 937.5 | 6850 | 0.64 | 1571.1 | G300E | 5024475 | 39.42 | G300E | 836818.18 | 6.57
1455 | Story26 | B6 | 50 MPa RC Beam (37.5 cm x 25 cm) | Beam | 50MPa | Concrete Rectangular | 250 | 375 | 937.5 | 6850 | 0.64 | 1571.1 | G300E | 3544304.17 | 27.81 | G300E | 2621057.6 | 20.57
1456 | Story26 | B60 | 50 MPa RC Beam (37.5 cm x 25 cm) | Beam | 50MPa | Concrete Rectangular | 250 | 375 | 937.5 | 4450 | 0.42 | 1020.64 | G300E | 1406200 | 11.03 | G300E | 2459660.42 | 19.3
1457 | Story26 | B61 | 50 MPa RC Beam (37.5 cm x 25 cm) | Beam | 50MPa | Concrete Rectangular | 250 | 375 | 937.5 | 4450 | 0.42 | 1020.64 | G300E | 1414782.14 | 11.1 | G300E | 1749885.42 | 13.73
1458 | Story26 | B62 | 50 MPa RC Beam (37.5 cm x 25 cm) | Beam | 50MPa | Concrete Rectangular | 250 | 375 | 937.5 | 6850 | 0.64 | 1571.1 | G300E | 5026031.82 | 39.44 | G300E | 2369776.18 | 18.59
1459 | Story26 | B63 | 50 MPa RC Beam (37.5 cm x 25 cm) | Beam | 50MPa | Concrete Rectangular | 250 | 375 | 937.5 | 4450 | 0.42 | 1020.64 | G300E | 2522196.43 | 19.79 | G300E | 318037.53 | 2.5
1460 | Story26 | B64 | 50 MPa RC Beam (37.5 cm x 25 cm) | Beam | 50MPa | Concrete Rectangular | 250 | 375 | 937.5 | 6850 | 0.64 | 1571.1 | G300E | 4469002.27 | 35.07 | G300E | 1818952.5 | 14.27
1461 | Story26 | B65 | 50 MPa RC Beam (37.5 cm x 25 cm) | Beam | 50MPa | Concrete Rectangular | 250 | 375 | 937.5 | 4450 | 0.42 | 1020.64 | G300E | 2436692.86 | 19.12 | G300E | 793733.79 | 6.23
1462 | Story26 | B66 | 50 MPa RC Beam (37.5 cm x 25 cm) | Beam | 50MPa | Concrete Rectangular | 250 | 375 | 937.5 | 6850 | 0.64 | 1571.1 | G300E | 4076061.36 | 31.98 | G300E | 2438954.57 | 19.14
1463 | Story26 | B67 | 50 MPa RC Beam (37.5 cm x 25 cm) | Beam | 50MPa | Concrete Rectangular | 250 | 375 | 937.5 | 4450 | 0.42 | 1020.64 | G300E | 2241210.71 | 17.59 | G300E | 1051553.28 | 8.25
1464 | Story26 | B68 | 50 MPa RC Beam (37.5 cm x 25 cm) | Beam | 50MPa | Concrete Rectangular | 250 | 375 | 937.5 | 6850 | 0.64 | 1571.1 | G300E | 2928375 | 22.98 | G300E | 2131052.9 | 16.72
1465 | Story26 | B69 | 50 MPa RC Beam (37.5 cm x 25 cm) | Beam | 50MPa | Concrete Rectangular | 250 | 375 | 937.5 | 4450 | 0.42 | 1020.64 | G300E | 2241528.57 | 17.59 | G300E | 1051553.28 | 8.25
1466 | Story26 | B7 | 50 MPa RC Beam (37.5 cm x 25 cm) | Beam | 50MPa | Concrete Rectangular | 250 | 375 | 937.5 | 4450 | 0.42 | 1020.64 | G300E | 2340700 | 18.37 | G300E | 1051553.28 | 8.25
1467 | Story26 | B70 | 50 MPa RC Beam (37.5 cm x 25 cm) | Beam | 50MPa | Concrete Rectangular | 250 | 375 | 937.5 | 6850 | 0.64 | 1571.1 | G300E | 4075750 | 31.98 | G300E | 2438954.57 | 19.14
1468 | Story26 | B71 | 50 MPa RC Beam (37.5 cm x 25 cm) | Beam | 50MPa | Concrete Rectangular | 250 | 375 | 937.5 | 4450 | 0.42 | 1020.64 | G300E | 2435103.57 | 19.11 | G300E | 793585.98 | 6.23
1469 | Story26 | B72 | 50 MPa RC Beam (37.5 cm x 25 cm) | Beam | 50MPa | Concrete Rectangular | 250 | 375 | 937.5 | 6850 | 0.64 | 1571.1 | G300E | 4469313.64 | 35.07 | G300E | 1818952.5 | 14.27
1470 | Story26 | B73 | 50 MPa RC Beam (37.5 cm x 25 cm) | Beam | 50MPa | Concrete Rectangular | 250 | 375 | 937.5 | 4450 | 0.42 | 1020.64 | G300E | 2519335.71 | 19.77 | G300E | 317832.51 | 2.49
1471 | Story26 | B74 | 50 MPa RC Beam (37.5 cm x 25 cm) | Beam | 50MPa | Concrete Rectangular | 250 | 375 | 937.5 | 6850 | 0.64 | 1571.1 | G300E | 5025097.73 | 39.43 | G300E | 2369696.78 | 18.59
1472 | Story26 | B75 | 50 MPa RC Beam (37.5 cm x 25 cm) | Beam | 50MPa | Concrete Rectangular | 250 | 375 | 937.5 | 4450 | 0.42 | 1020.64 | G300E | 1414782.14 | 11.1 | G300E | 1748931.85 | 13.72
1473 | Story26 | B76 | 50 MPa RC Beam (37.5 cm x 25 cm) | Beam | 50MPa | Concrete Rectangular | 250 | 375 | 937.5 | 6850 | 0.64 | 1571.1 | G300E | 3941240.91 | 30.92 | G300E | 2805235.35 | 22.01
1474 | Story26 | B77 | 50 MPa RC Beam (37.5 cm x 25 cm) | Beam | 50MPa | Concrete Rectangular | 250 | 375 | 937.5 | 6850 | 0.64 | 1571.1 | G300E | 3764697.73 | 29.54 | G300E | 2506326.26 | 19.67
1475 | Story26 | B78 | 50 MPa RC Beam (37.5 cm x 25 cm) | Beam | 50MPa | Concrete Rectangular | 250 | 375 | 937.5 | 6850 | 0.64 | 1571.1 | G300E | 3764075 | 29.53 | G300E | 2335387.62 | 18.32
1476 | Story26 | B79 | 50 MPa RC Beam (37.5 cm x 25 cm) | Beam | 50MPa | Concrete Rectangular | 250 | 375 | 937.5 | 6850 | 0.64 | 1571.1 | G300E | 2558163.64 | 20.07 | G300E | 2062941.33 | 16.19
1477 | Story26 | B8 | 50 MPa RC Beam (37.5 cm x 25 cm) | Beam | 50MPa | Concrete Rectangular | 250 | 375 | 937.5 | 6850 | 0.64 | 1571.1 | G300E | 2558163.64 | 20.07 | G300E | 2062941.33 | 16.19
1478 | Story26 | B80 | 50 MPa RC Beam (37.5 cm x 25 cm) | Beam | 50MPa | Concrete Rectangular | 250 | 375 | 937.5 | 6850 | 0.64 | 1571.1 | G300E | 3763763.64 | 29.53 | G300E | 2335387.62 | 18.32
1479 | Story26 | B81 | 50 MPa RC Beam (37.5 cm x 25 cm) | Beam | 50MPa | Concrete Rectangular | 250 | 375 | 937.5 | 6850 | 0.64 | 1571.1 | G300E | 3764075 | 29.53 | G300E | 2505392.17 | 19.66
1480 | Story26 | B82 | 50 MPa RC Beam (37.5 cm x 25 cm) | Beam | 50MPa | Concrete Rectangular | 250 | 375 | 937.5 | 6850 | 0.64 | 1571.1 | G300E | 3941240.91 | 30.92 | G300E | 2804301.26 | 22
1481 | Story26 | B9 | 50 MPa RC Beam (37.5 cm x 25 cm) | Beam | 50MPa | Concrete Rectangular | 250 | 375 | 937.5 | 4450 | 0.42 | 1020.64 | G300E | 2240575 | 17.58 | G300E | 1051553.28 | 8.25
1482 | Story27 | B1 | 50 MPa RC Beam (37.5 cm x 25 cm) | Beam | 50MPa | Concrete Rectangular | 250 | 375 | 937.5 | 4450 | 0.42 | 1020.64 | G300E | 1634421.43 | 12.82 | G300E | 1650713.99 | 12.95
1483 | Story27 | B10 | 50 MPa RC Beam (37.5 cm x 25 cm) | Beam | 50MPa | Concrete Rectangular | 250 | 375 | 937.5 | 6850 | 0.64 | 1571.1 | G300E | 3175421.74 | 24.92 | G300E | 2136123.73 | 16.76
1484 | Story27 | B11 | 50 MPa RC Beam (37.5 cm x 25 cm) | Beam | 50MPa | Concrete Rectangular | 250 | 375 | 937.5 | 4450 | 0.42 | 1020.64 | G300E | 2416985.71 | 18.96 | G300E | 1209811.57 | 9.49
1485 | Story27 | B12 | 50 MPa RC Beam (37.5 cm x 25 cm) | Beam | 50MPa | Concrete Rectangular | 250 | 375 | 937.5 | 6850 | 0.64 | 1571.1 | G300E | 3892356.82 | 30.54 | G300E | 2521271.72 | 19.78
1486 | Story27 | B13 | 50 MPa RC Beam (37.5 cm x 25 cm) | Beam | 50MPa | Concrete Rectangular | 250 | 375 | 937.5 | 4450 | 0.42 | 1020.64 | G300E | 2346421.43 | 18.41 | G300E | 1233578.94 | 9.68
1487 | Story27 | B14 | 50 MPa RC Beam (37.5 cm x 25 cm) | Beam | 50MPa | Concrete Rectangular | 250 | 375 | 937.5 | 6850 | 0.64 | 1571.1 | G300E | 2740000 | 21.5 | G300E | 2824883.41 | 22.17
1488 | Story27 | B15 | 50 MPa RC Beam (37.5 cm x 25 cm) | Beam | 50MPa | Concrete Rectangular | 250 | 375 | 937.5 | 4450 | 0.42 | 1020.64 | G300E | 1634103.57 | 12.82 | G300E | 1650713.99 | 12.95
1489 | Story27 | B16 | 50 MPa RC Beam (37.5 cm x 25 cm) | Beam | 50MPa | Concrete Rectangular | 250 | 375 | 937.5 | 4450 | 0.42 | 1020.64 | G300E | 1511410.71 | 11.86 | G300E | 2453938.99 | 19.25
1490 | Story27 | B17 | 50 MPa RC Beam (37.5 cm x 25 cm) | Beam | 50MPa | Concrete Rectangular | 250 | 375 | 937.5 | 6850 | 0.64 | 1571.1 | G300E | 4655509.09 | 36.53 | G300E | 2878824.98 | 22.59
1491 | Story27 | B18 | 50 MPa RC Beam (37.5 cm x 25 cm) | Beam | 50MPa | Concrete Rectangular | 250 | 375 | 937.5 | 4450 | 0.42 | 1020.64 | G300E | 2003771.43 | 15.72 | G300E | 1086319.3 | 8.52
1492 | Story27 | B19 | 50 MPa RC Beam (37.5 cm x 25 cm) | Beam | 50MPa | Concrete Rectangular | 250 | 375 | 937.5 | 6850 | 0.64 | 1571.1 | G300E | 4552136.36 | 35.72 | G300E | 1818952.5 | 14.27
1493 | Story27 | B2 | 50 MPa RC Beam (37.5 cm x 25 cm) | Beam | 50MPa | Concrete Rectangular | 250 | 375 | 937.5 | 6850 | 0.64 | 1571.1 | G300E | 2866278.26 | 22.49 | G300E | 2826074.72 | 22.17
1494 | Story27 | B20 | 50 MPa RC Beam (37.5 cm x 25 cm) | Beam | 50MPa | Concrete Rectangular | 250 | 375 | 937.5 | 4450 | 0.42 | 1020.64 | G300E | 1917314.29 | 15.04 | G300E | 1613524.71 | 12.66
1495 | Story27 | B21 | 50 MPa RC Beam (37.5 cm x 25 cm) | Beam | 50MPa | Concrete Rectangular | 250 | 375 | 937.5 | 6850 | 0.64 | 1571.1 | G300E | 3948090.91 | 30.98 | G300E | 3368257.87 | 26.43
1496 | Story27 | B22 | 50 MPa RC Beam (37.5 cm x 25 cm) | Beam | 50MPa | Concrete Rectangular | 250 | 375 | 937.5 | 4800 | 0.45 | 1100.92 | G300E | 3392640 | 26.62 | G300E | 2497482 | 19.6
1497 | Story27 | B23 | 50 MPa RC Beam (37.5 cm x 25 cm) | Beam | 50MPa | Concrete Rectangular | 250 | 375 | 937.5 | 6850 | 0.64 | 1571.1 | G300E | 3218565.91 | 25.25 | G300E | 2440939.9 | 19.15
1498 | Story27 | B24 | 50 MPa RC Beam (37.5 cm x 25 cm) | Beam | 50MPa | Concrete Rectangular | 250 | 375 | 937.5 | 4800 | 0.45 | 1100.92 | G300E | 3372160 | 26.46 | G300E | 1909124.8 | 14.98
1499 | Story27 | B25 | 50 MPa RC Beam (37.5 cm x 25 cm) | Beam | 50MPa | Concrete Rectangular | 250 | 375 | 937.5 | 6850 | 0.64 | 1571.1 | G300E | 3867136.36 | 30.34 | G300E | 3368257.87 | 26.43
1500 | Story27 | B26 | 50 MPa RC Beam (37.5 cm x 25 cm) | Beam | 50MPa | Concrete Rectangular | 250 | 375 | 937.5 | 4450 | 0.42 | 1020.64 | G300E | 1915089.29 | 15.03 | G300E | 1613524.71 | 12.66
1501 | Story27 | B27 | 50 MPa RC Beam (37.5 cm x 25 cm) | Beam | 50MPa | Concrete Rectangular | 250 | 375 | 937.5 | 6850 | 0.64 | 1571.1 | G300E | 4553070.45 | 35.73 | G300E | 1818952.5 | 14.27
1502 | Story27 | B28 | 50 MPa RC Beam (37.5 cm x 25 cm) | Beam | 50MPa | Concrete Rectangular | 250 | 375 | 937.5 | 4450 | 0.42 | 1020.64 | G300E | 2003453.57 | 15.72 | G300E | 1086319.3 | 8.52
1503 | Story27 | B29 | 50 MPa RC Beam (37.5 cm x 25 cm) | Beam | 50MPa | Concrete Rectangular | 250 | 375 | 937.5 | 6850 | 0.64 | 1571.1 | G300E | 4653952.27 | 36.52 | G300E | 2878746.75 | 22.59
1504 | Story27 | B3 | 50 MPa RC Beam (37.5 cm x 25 cm) | Beam | 50MPa | Concrete Rectangular | 250 | 375 | 937.5 | 4450 | 0.42 | 1020.64 | G300E | 2349917.86 | 18.44 | G300E | 1233674.29 | 9.68
1505 | Story27 | B30 | 50 MPa RC Beam (37.5 cm x 25 cm) | Beam | 50MPa | Concrete Rectangular | 250 | 375 | 937.5 | 4450 | 0.42 | 1020.64 | G300E | 1511410.71 | 11.86 | G300E | 2452985.42 | 19.25
1506 | Story27 | B31 | 50 MPa RC Beam (37.5 cm x 25 cm) | Beam | 50MPa | Concrete Rectangular | 250 | 375 | 937.5 | 4450 | 0.42 | 1020.64 | G300E | 1406200 | 11.03 | G300E | 2503524.71 | 19.64
1507 | Story27 | B32 | 50 MPa RC Beam (37.5 cm x 25 cm) | Beam | 50MPa | Concrete Rectangular | 250 | 375 | 937.5 | 6850 | 0.64 | 1571.1 | G300E | 5026031.82 | 39.44 | G300E | 837228.02 | 6.57
1508 | Story27 | B33 | 50 MPa RC Beam (37.5 cm x 25 cm) | Beam | 50MPa | Concrete Rectangular | 250 | 375 | 937.5 | 4450 | 0.42 | 1020.64 | G300E | 1960542.86 | 15.38 | G300E | 1051553.28 | 8.25
1509 | Story27 | B34 | 50 MPa RC Beam (37.5 cm x 25 cm) | Beam | 50MPa | Concrete Rectangular | 250 | 375 | 937.5 | 6850 | 0.64 | 1571.1 | G300E | 4985554.55 | 39.12 | G300E | 1278813.66 | 10.03
1510 | Story27 | B35 | 50 MPa RC Beam (37.5 cm x 25 cm) | Beam | 50MPa | Concrete Rectangular | 250 | 375 | 937.5 | 4450 | 0.42 | 1020.64 | G300E | 1821321.43 | 14.29 | G300E | 1894510.42 | 14.87
1511 | Story27 | B36 | 50 MPa RC Beam (37.5 cm x 25 cm) | Beam | 50MPa | Concrete Rectangular | 250 | 375 | 937.5 | 7200 | 0.68 | 1651.38 | G300E | 5375582.61 | 42.18 | G300E | 3083468.87 | 24.19
1512 | Story27 | B4 | 50 MPa RC Beam (37.5 cm x 25 cm) | Beam | 50MPa | Concrete Rectangular | 250 | 375 | 937.5 | 6850 | 0.64 | 1571.1 | G300E | 3890800 | 30.53 | G300E | 2523139.9 | 19.8
1513 | Story27 | B40 | 50 MPa RC Beam (37.5 cm x 25 cm) | Beam | 50MPa | Concrete Rectangular | 250 | 375 | 937.5 | 6850 | 0.64 | 1571.1 | G300E | 5110100 | 40.1 | G300E | 2932974.92 | 23.01
1514 | Story27 | B41 | 50 MPa RC Beam (37.5 cm x 25 cm) | Beam | 50MPa | Concrete Rectangular | 250 | 375 | 937.5 | 4450 | 0.42 | 1020.64 | G300E | 1821957.14 | 14.3 | G300E | 1894510.42 | 14.87
1515 | Story27 | B42 | 50 MPa RC Beam (37.5 cm x 25 cm) | Beam | 50MPa | Concrete Rectangular | 250 | 375 | 937.5 | 6850 | 0.64 | 1571.1 | G300E | 4984620.45 | 39.11 | G300E | 1278765.78 | 10.03
1516 | Story27 | B43 | 50 MPa RC Beam (37.5 cm x 25 cm) | Beam | 50MPa | Concrete Rectangular | 250 | 375 | 937.5 | 4450 | 0.42 | 1020.64 | G300E | 1960542.86 | 15.38 | G300E | 1051553.28 | 8.25
1517 | Story27 | B44 | 50 MPa RC Beam (37.5 cm x 25 cm) | Beam | 50MPa | Concrete Rectangular | 250 | 375 | 937.5 | 6850 | 0.64 | 1571.1 | G300E | 5024475 | 39.42 | G300E | 837076.23 | 6.57
1518 | Story27 | B45 | 50 MPa RC Beam (37.5 cm x 25 cm) | Beam | 50MPa | Concrete Rectangular | 250 | 375 | 937.5 | 4450 | 0.42 | 1020.64 | G300E | 1406200 | 11.03 | G300E | 2503524.71 | 19.64
1519 | Story27 | B46 | 50 MPa RC Beam (37.5 cm x 25 cm) | Beam | 50MPa | Concrete Rectangular | 250 | 375 | 937.5 | 4450 | 0.42 | 1020.64 | G300E | 1511410.71 | 11.86 | G300E | 2453938.99 | 19.25
1520 | Story27 | B47 | 50 MPa RC Beam (37.5 cm x 25 cm) | Beam | 50MPa | Concrete Rectangular | 250 | 375 | 937.5 | 6850 | 0.64 | 1571.1 | G300E | 5026031.82 | 39.44 | G300E | 837239.69 | 6.57
1521 | Story27 | B48 | 50 MPa RC Beam (37.5 cm x 25 cm) | Beam | 50MPa | Concrete Rectangular | 250 | 375 | 937.5 | 4450 | 0.42 | 1020.64 | G300E | 2003771.43 | 15.72 | G300E | 1086319.3 | 8.52
1522 | Story27 | B49 | 50 MPa RC Beam (37.5 cm x 25 cm) | Beam | 50MPa | Concrete Rectangular | 250 | 375 | 937.5 | 6850 | 0.64 | 1571.1 | G300E | 4984931.82 | 39.11 | G300E | 1278790.3 | 10.03
1523 | Story27 | B5 | 50 MPa RC Beam (37.5 cm x 25 cm) | Beam | 50MPa | Concrete Rectangular | 250 | 375 | 937.5 | 4450 | 0.42 | 1020.64 | G300E | 2421117.86 | 19 | G300E | 1213079.93 | 9.52
1524 | Story27 | B50 | 50 MPa RC Beam (37.5 cm x 25 cm) | Beam | 50MPa | Concrete Rectangular | 250 | 375 | 937.5 | 4450 | 0.42 | 1020.64 | G300E | 1917314.29 | 15.04 | G300E | 1613524.71 | 12.66
1525 | Story27 | B51 | 50 MPa RC Beam (37.5 cm x 25 cm) | Beam | 50MPa | Concrete Rectangular | 250 | 375 | 937.5 | 7200 | 0.68 | 1651.38 | G300E | 5375895.65 | 42.18 | G300E | 3083082.65 | 24.19
1526 | Story27 | B52 | 50 MPa RC Beam (37.5 cm x 25 cm) | Beam | 50MPa | Concrete Rectangular | 250 | 375 | 937.5 | 4450 | 0.42 | 1020.64 | G300E | 3131613.33 | 24.57 | G300E | 1773876.8 | 13.92
1527 | Story27 | B54 | 50 MPa RC Beam (37.5 cm x 25 cm) | Beam | 50MPa | Concrete Rectangular | 250 | 375 | 937.5 | 4450 | 0.42 | 1020.64 | G300E | 3130723.33 | 24.56 | G300E | 1773869.01 | 13.92
1528 | Story27 | B55 | 50 MPa RC Beam (37.5 cm x 25 cm) | Beam | 50MPa | Concrete Rectangular | 250 | 375 | 937.5 | 6850 | 0.64 | 1571.1 | G300E | 5112482.61 | 40.11 | G300E | 2933201.64 | 23.01
1529 | Story27 | B56 | 50 MPa RC Beam (37.5 cm x 25 cm) | Beam | 50MPa | Concrete Rectangular | 250 | 375 | 937.5 | 4450 | 0.42 | 1020.64 | G300E | 1915089.29 | 15.03 | G300E | 1613524.71 | 12.66
1530 | Story27 | B57 | 50 MPa RC Beam (37.5 cm x 25 cm) | Beam | 50MPa | Concrete Rectangular | 250 | 375 | 937.5 | 6850 | 0.64 | 1571.1 | G300E | 4984620.45 | 39.11 | G300E | 1278756.44 | 10.03
1531 | Story27 | B58 | 50 MPa RC Beam (37.5 cm x 25 cm) | Beam | 50MPa | Concrete Rectangular | 250 | 375 | 937.5 | 4450 | 0.42 | 1020.64 | G300E | 2003135.71 | 15.72 | G300E | 1086319.3 | 8.52
1532 | Story27 | B59 | 50 MPa RC Beam (37.5 cm x 25 cm) | Beam | 50MPa | Concrete Rectangular | 250 | 375 | 937.5 | 6850 | 0.64 | 1571.1 | G300E | 5024475 | 39.42 | G300E | 837069.22 | 6.57
1533 | Story27 | B6 | 50 MPa RC Beam (37.5 cm x 25 cm) | Beam | 50MPa | Concrete Rectangular | 250 | 375 | 937.5 | 6850 | 0.64 | 1571.1 | G300E | 3174564 | 24.91 | G300E | 3054419.11 | 23.97
1534 | Story27 | B60 | 50 MPa RC Beam (37.5 cm x 25 cm) | Beam | 50MPa | Concrete Rectangular | 250 | 375 | 937.5 | 4450 | 0.42 | 1020.64 | G300E | 1511410.71 | 11.86 | G300E | 2452985.42 | 19.25
1535 | Story27 | B61 | 50 MPa RC Beam (37.5 cm x 25 cm) | Beam | 50MPa | Concrete Rectangular | 250 | 375 | 937.5 | 4450 | 0.42 | 1020.64 | G300E | 1634103.57 | 12.82 | G300E | 1650713.99 | 12.95
1536 | Story27 | B62 | 50 MPa RC Beam (37.5 cm x 25 cm) | Beam | 50MPa | Concrete Rectangular | 250 | 375 | 937.5 | 6850 | 0.64 | 1571.1 | G300E | 4655197.73 | 36.53 | G300E | 2878824.98 | 22.59
1537 | Story27 | B63 | 50 MPa RC Beam (37.5 cm x 25 cm) | Beam | 50MPa | Concrete Rectangular | 250 | 375 | 937.5 | 4450 | 0.42 | 1020.64 | G300E | 2349917.86 | 18.44 | G300E | 1233681.45 | 9.68
1538 | Story27 | B64 | 50 MPa RC Beam (37.5 cm x 25 cm) | Beam | 50MPa | Concrete Rectangular | 250 | 375 | 937.5 | 6850 | 0.64 | 1571.1 | G300E | 4553070.45 | 35.73 | G300E | 1818952.5 | 14.27
1539 | Story27 | B65 | 50 MPa RC Beam (37.5 cm x 25 cm) | Beam | 50MPa | Concrete Rectangular | 250 | 375 | 937.5 | 4450 | 0.42 | 1020.64 | G300E | 2418575 | 18.98 | G300E | 1209958.18 | 9.49
1540 | Story27 | B66 | 50 MPa RC Beam (37.5 cm x 25 cm) | Beam | 50MPa | Concrete Rectangular | 250 | 375 | 937.5 | 6850 | 0.64 | 1571.1 | G300E | 3866825 | 30.34 | G300E | 3368257.87 | 26.43
1541 | Story27 | B67 | 50 MPa RC Beam (37.5 cm x 25 cm) | Beam | 50MPa | Concrete Rectangular | 250 | 375 | 937.5 | 4450 | 0.42 | 1020.64 | G300E | 2263460.71 | 17.76 | G300E | 1754486 | 13.77
1542 | Story27 | B68 | 50 MPa RC Beam (37.5 cm x 25 cm) | Beam | 50MPa | Concrete Rectangular | 250 | 375 | 937.5 | 6850 | 0.64 | 1571.1 | G300E | 3218877.27 | 25.26 | G300E | 2449346.72 | 19.22
1543 | Story27 | B69 | 50 MPa RC Beam (37.5 cm x 25 cm) | Beam | 50MPa | Concrete Rectangular | 250 | 375 | 937.5 | 4450 | 0.42 | 1020.64 | G300E | 2264096.43 | 17.76 | G300E | 1754517 | 13.77
1544 | Story27 | B7 | 50 MPa RC Beam (37.5 cm x 25 cm) | Beam | 50MPa | Concrete Rectangular | 250 | 375 | 937.5 | 4450 | 0.42 | 1020.64 | G300E | 2259964.29 | 17.73 | G300E | 1754017.56 | 13.76
1545 | Story27 | B70 | 50 MPa RC Beam (37.5 cm x 25 cm) | Beam | 50MPa | Concrete Rectangular | 250 | 375 | 937.5 | 6850 | 0.64 | 1571.1 | G300E | 3866825 | 30.34 | G300E | 3368257.87 | 26.43
1546 | Story27 | B71 | 50 MPa RC Beam (37.5 cm x 25 cm) | Beam | 50MPa | Concrete Rectangular | 250 | 375 | 937.5 | 4450 | 0.42 | 1020.64 | G300E | 2416985.71 | 18.96 | G300E | 1209813.95 | 9.49
1547 | Story27 | B72 | 50 MPa RC Beam (37.5 cm x 25 cm) | Beam | 50MPa | Concrete Rectangular | 250 | 375 | 937.5 | 6850 | 0.64 | 1571.1 | G300E | 4552759.09 | 35.72 | G300E | 1818952.5 | 14.27
1548 | Story27 | B73 | 50 MPa RC Beam (37.5 cm x 25 cm) | Beam | 50MPa | Concrete Rectangular | 250 | 375 | 937.5 | 4450 | 0.42 | 1020.64 | G300E | 2346421.43 | 18.41 | G300E | 1233574.17 | 9.68
1549 | Story27 | B74 | 50 MPa RC Beam (37.5 cm x 25 cm) | Beam | 50MPa | Concrete Rectangular | 250 | 375 | 937.5 | 6850 | 0.64 | 1571.1 | G300E | 4653952.27 | 36.52 | G300E | 2878752.59 | 22.59
1550 | Story27 | B75 | 50 MPa RC Beam (37.5 cm x 25 cm) | Beam | 50MPa | Concrete Rectangular | 250 | 375 | 937.5 | 4450 | 0.42 | 1020.64 | G300E | 1634421.43 | 12.82 | G300E | 1650713.99 | 12.95
1551 | Story27 | B76 | 50 MPa RC Beam (37.5 cm x 25 cm) | Beam | 50MPa | Concrete Rectangular | 250 | 375 | 937.5 | 6850 | 0.64 | 1571.1 | G300E | 2865980.43 | 22.49 | G300E | 2826074.72 | 22.17
1552 | Story27 | B77 | 50 MPa RC Beam (37.5 cm x 25 cm) | Beam | 50MPa | Concrete Rectangular | 250 | 375 | 937.5 | 6850 | 0.64 | 1571.1 | G300E | 3892668.18 | 30.54 | G300E | 2522205.81 | 19.79
1553 | Story27 | B78 | 50 MPa RC Beam (37.5 cm x 25 cm) | Beam | 50MPa | Concrete Rectangular | 250 | 375 | 937.5 | 6850 | 0.64 | 1571.1 | G300E | 3317782.61 | 26.03 | G300E | 2136123.73 | 16.76
1554 | Story27 | B79 | 50 MPa RC Beam (37.5 cm x 25 cm) | Beam | 50MPa | Concrete Rectangular | 250 | 375 | 937.5 | 6850 | 0.64 | 1571.1 | G300E | 3783690.91 | 29.69 | G300E | 1234405.81 | 9.69
1555 | Story27 | B8 | 50 MPa RC Beam (37.5 cm x 25 cm) | Beam | 50MPa | Concrete Rectangular | 250 | 375 | 937.5 | 6850 | 0.64 | 1571.1 | G300E | 3783379.55 | 29.69 | G300E | 1234405.81 | 9.69
1556 | Story27 | B80 | 50 MPa RC Beam (37.5 cm x 25 cm) | Beam | 50MPa | Concrete Rectangular | 250 | 375 | 937.5 | 6850 | 0.64 | 1571.1 | G300E | 3175719.57 | 24.92 | G300E | 2136123.73 | 16.76
1557 | Story27 | B81 | 50 MPa RC Beam (37.5 cm x 25 cm) | Beam | 50MPa | Concrete Rectangular | 250 | 375 | 937.5 | 6850 | 0.64 | 1571.1 | G300E | 3892045.45 | 30.54 | G300E | 2521271.72 | 19.78
1558 | Story27 | B82 | 50 MPa RC Beam (37.5 cm x 25 cm) | Beam | 50MPa | Concrete Rectangular | 250 | 375 | 937.5 | 6850 | 0.64 | 1571.1 | G300E | 2739404.35 | 21.49 | G300E | 2824883.41 | 22.17
1559 | Story27 | B9 | 50 MPa RC Beam (37.5 cm x 25 cm) | Beam | 50MPa | Concrete Rectangular | 250 | 375 | 937.5 | 4450 | 0.42 | 1020.64 | G300E | 2264414.29 | 17.77 | G300E | 1754427.6 | 13.77
1560 | Story28 | B1 | 50 MPa RC Beam (37.5 cm x 25 cm) | Beam | 50MPa | Concrete Rectangular | 250 | 375 | 937.5 | 4450 | 0.42 | 1020.64 | G300E | 1424953.57 | 11.18 | G300E | 2041360.42 | 16.02
1561 | Story28 | B10 | 50 MPa RC Beam (37.5 cm x 25 cm) | Beam | 50MPa | Concrete Rectangular | 250 | 375 | 937.5 | 6850 | 0.64 | 1571.1 | G300E | 3821108.7 | 29.98 | G300E | 2087694.6 | 16.38
1562 | Story28 | B11 | 50 MPa RC Beam (37.5 cm x 25 cm) | Beam | 50MPa | Concrete Rectangular | 250 | 375 | 937.5 | 4450 | 0.42 | 1020.64 | G300E | 2183996.43 | 17.14 | G300E | 1155851.34 | 9.07
1563 | Story28 | B12 | 50 MPa RC Beam (37.5 cm x 25 cm) | Beam | 50MPa | Concrete Rectangular | 250 | 375 | 937.5 | 6850 | 0.64 | 1571.1 | G300E | 2655417.39 | 20.84 | G300E | 2776600.59 | 21.79
1564 | Story28 | B13 | 50 MPa RC Beam (37.5 cm x 25 cm) | Beam | 50MPa | Concrete Rectangular | 250 | 375 | 937.5 | 4450 | 0.42 | 1020.64 | G300E | 2362314.29 | 18.54 | G300E | 1656362.71 | 13
1565 | Story28 | B14 | 50 MPa RC Beam (37.5 cm x 25 cm) | Beam | 50MPa | Concrete Rectangular | 250 | 375 | 937.5 | 6850 | 0.64 | 1571.1 | G300E | 4042434.09 | 31.72 | G300E | 2815510.35 | 22.09
1566 | Story28 | B15 | 50 MPa RC Beam (37.5 cm x 25 cm) | Beam | 50MPa | Concrete Rectangular | 250 | 375 | 937.5 | 4450 | 0.42 | 1020.64 | G300E | 1424953.57 | 11.18 | G300E | 2041360.42 | 16.02
1567 | Story28 | B16 | 50 MPa RC Beam (37.5 cm x 25 cm) | Beam | 50MPa | Concrete Rectangular | 250 | 375 | 937.5 | 4450 | 0.42 | 1020.64 | G300E | 1634103.57 | 12.82 | G300E | 2498756.85 | 19.61
1568 | Story28 | B17 | 50 MPa RC Beam (37.5 cm x 25 cm) | Beam | 50MPa | Concrete Rectangular | 250 | 375 | 937.5 | 6850 | 0.64 | 1571.1 | G300E | 5089861.36 | 39.94 | G300E | 2371598.83 | 18.61
1569 | Story28 | B18 | 50 MPa RC Beam (37.5 cm x 25 cm) | Beam | 50MPa | Concrete Rectangular | 250 | 375 | 937.5 | 4450 | 0.42 | 1020.64 | G300E | 2006632.14 | 15.74 | G300E | 1086319.3 | 8.52
1570 | Story28 | B19 | 50 MPa RC Beam (37.5 cm x 25 cm) | Beam | 50MPa | Concrete Rectangular | 250 | 375 | 937.5 | 6850 | 0.64 | 1571.1 | G300E | 3980161.36 | 31.23 | G300E | 2576577.29 | 20.22
1571 | Story28 | B2 | 50 MPa RC Beam (37.5 cm x 25 cm) | Beam | 50MPa | Concrete Rectangular | 250 | 375 | 937.5 | 6850 | 0.64 | 1571.1 | G300E | 4042434.09 | 31.72 | G300E | 2816444.44 | 22.1
1572 | Story28 | B20 | 50 MPa RC Beam (37.5 cm x 25 cm) | Beam | 50MPa | Concrete Rectangular | 250 | 375 | 937.5 | 4450 | 0.42 | 1020.64 | G300E | 1936703.57 | 15.2 | G300E | 1613524.71 | 12.66
1573 | Story28 | B21 | 50 MPa RC Beam (37.5 cm x 25 cm) | Beam | 50MPa | Concrete Rectangular | 250 | 375 | 937.5 | 6850 | 0.64 | 1571.1 | G300E | 4036206.82 | 31.67 | G300E | 3368257.87 | 26.43
1574 | Story28 | B22 | 50 MPa RC Beam (37.5 cm x 25 cm) | Beam | 50MPa | Concrete Rectangular | 250 | 375 | 937.5 | 4800 | 0.45 | 1100.92 | G300E | 3495040 | 27.42 | G300E | 2508577.2 | 19.68
1575 | Story28 | B23 | 50 MPa RC Beam (37.5 cm x 25 cm) | Beam | 50MPa | Concrete Rectangular | 250 | 375 | 937.5 | 6850 | 0.64 | 1571.1 | G300E | 3159095.45 | 24.79 | G300E | 2394312.41 | 18.79
1576 | Story28 | B24 | 50 MPa RC Beam (37.5 cm x 25 cm) | Beam | 50MPa | Concrete Rectangular | 250 | 375 | 937.5 | 4800 | 0.45 | 1100.92 | G300E | 3472640 | 27.25 | G300E | 1923169.2 | 15.09
1577 | Story28 | B25 | 50 MPa RC Beam (37.5 cm x 25 cm) | Beam | 50MPa | Concrete Rectangular | 250 | 375 | 937.5 | 6850 | 0.64 | 1571.1 | G300E | 3922247.73 | 30.78 | G300E | 3368257.87 | 26.43
1578 | Story28 | B26 | 50 MPa RC Beam (37.5 cm x 25 cm) | Beam | 50MPa | Concrete Rectangular | 250 | 375 | 937.5 | 4450 | 0.42 | 1020.64 | G300E | 1935750 | 15.19 | G300E | 1613524.71 | 12.66
1579 | Story28 | B27 | 50 MPa RC Beam (37.5 cm x 25 cm) | Beam | 50MPa | Concrete Rectangular | 250 | 375 | 937.5 | 6850 | 0.64 | 1571.1 | G300E | 3983586.36 | 31.26 | G300E | 2576577.29 | 20.22
1580 | Story28 | B28 | 50 MPa RC Beam (37.5 cm x 25 cm) | Beam | 50MPa | Concrete Rectangular | 250 | 375 | 937.5 | 4450 | 0.42 | 1020.64 | G300E | 2006314.29 | 15.74 | G300E | 1086319.3 | 8.52
1581 | Story28 | B29 | 50 MPa RC Beam (37.5 cm x 25 cm) | Beam | 50MPa | Concrete Rectangular | 250 | 375 | 937.5 | 6850 | 0.64 | 1571.1 | G300E | 4991470.45 | 39.16 | G300E | 2371514.76 | 18.61
1582 | Story28 | B3 | 50 MPa RC Beam (37.5 cm x 25 cm) | Beam | 50MPa | Concrete Rectangular | 250 | 375 | 937.5 | 4450 | 0.42 | 1020.64 | G300E | 2364857.14 | 18.56 | G300E | 1656447.34 | 13
1583 | Story28 | B30 | 50 MPa RC Beam (37.5 cm x 25 cm) | Beam | 50MPa | Concrete Rectangular | 250 | 375 | 937.5 | 4450 | 0.42 | 1020.64 | G300E | 1634103.57 | 12.82 | G300E | 2498756.85 | 19.61
1584 | Story28 | B31 | 50 MPa RC Beam (37.5 cm x 25 cm) | Beam | 50MPa | Concrete Rectangular | 250 | 375 | 937.5 | 4450 | 0.42 | 1020.64 | G300E | 1612171.43 | 12.65 | G300E | 2499710.42 | 19.61
1585 | Story28 | B32 | 50 MPa RC Beam (37.5 cm x 25 cm) | Beam | 50MPa | Concrete Rectangular | 250 | 375 | 937.5 | 6850 | 0.64 | 1571.1 | G300E | 5103250 | 40.04 | G300E | 1258747.05 | 9.88
1586 | Story28 | B33 | 50 MPa RC Beam (37.5 cm x 25 cm) | Beam | 50MPa | Concrete Rectangular | 250 | 375 | 937.5 | 4450 | 0.42 | 1020.64 | G300E | 1959271.43 | 15.37 | G300E | 1051553.28 | 8.25
1587 | Story28 | B34 | 50 MPa RC Beam (37.5 cm x 25 cm) | Beam | 50MPa | Concrete Rectangular | 250 | 375 | 937.5 | 6850 | 0.64 | 1571.1 | G300E | 5014822.73 | 39.35 | G300E | 1280162.25 | 10.04
1588 | Story28 | B35 | 50 MPa RC Beam (37.5 cm x 25 cm) | Beam | 50MPa | Concrete Rectangular | 250 | 375 | 937.5 | 4450 | 0.42 | 1020.64 | G300E | 1814646.43 | 14.24 | G300E | 2175496.13 | 17.07
1589 | Story28 | B36 | 50 MPa RC Beam (37.5 cm x 25 cm) | Beam | 50MPa | Concrete Rectangular | 250 | 375 | 937.5 | 7200 | 0.68 | 1651.38 | G300E | 5527095.65 | 43.37 | G300E | 3055455.39 | 23.97
1590 | Story28 | B4 | 50 MPa RC Beam (37.5 cm x 25 cm) | Beam | 50MPa | Concrete Rectangular | 250 | 375 | 937.5 | 6850 | 0.64 | 1571.1 | G300E | 2864789.13 | 22.48 | G300E | 2776486.67 | 21.79
1591 | Story28 | B40 | 50 MPa RC Beam (37.5 cm x 25 cm) | Beam | 50MPa | Concrete Rectangular | 250 | 375 | 937.5 | 6850 | 0.64 | 1571.1 | G300E | 5255439.13 | 41.24 | G300E | 2905140.84 | 22.79
1592 | Story28 | B41 | 50 MPa RC Beam (37.5 cm x 25 cm) | Beam | 50MPa | Concrete Rectangular | 250 | 375 | 937.5 | 4450 | 0.42 | 1020.64 | G300E | 1815282.14 | 14.24 | G300E | 2175496.13 | 17.07
1593 | Story28 | B42 | 50 MPa RC Beam (37.5 cm x 25 cm) | Beam | 50MPa | Concrete Rectangular | 250 | 375 | 937.5 | 6850 | 0.64 | 1571.1 | G300E | 5014200 | 39.34 | G300E | 1280135.39 | 10.04
1594 | Story28 | B43 | 50 MPa RC Beam (37.5 cm x 25 cm) | Beam | 50MPa | Concrete Rectangular | 250 | 375 | 937.5 | 4450 | 0.42 | 1020.64 | G300E | 1959589.29 | 15.38 | G300E | 1051553.28 | 8.25
1595 | Story28 | B44 | 50 MPa RC Beam (37.5 cm x 25 cm) | Beam | 50MPa | Concrete Rectangular | 250 | 375 | 937.5 | 6850 | 0.64 | 1571.1 | G300E | 5101381.82 | 40.03 | G300E | 1258592.92 | 9.88
1596 | Story28 | B45 | 50 MPa RC Beam (37.5 cm x 25 cm) | Beam | 50MPa | Concrete Rectangular | 250 | 375 | 937.5 | 4450 | 0.42 | 1020.64 | G300E | 1612171.43 | 12.65 | G300E | 2499710.42 | 19.61
1597 | Story28 | B46 | 50 MPa RC Beam (37.5 cm x 25 cm) | Beam | 50MPa | Concrete Rectangular | 250 | 375 | 937.5 | 4450 | 0.42 | 1020.64 | G300E | 1634103.57 | 12.82 | G300E | 2498756.85 | 19.61
1598 | Story28 | B47 | 50 MPa RC Beam (37.5 cm x 25 cm) | Beam | 50MPa | Concrete Rectangular | 250 | 375 | 937.5 | 6850 | 0.64 | 1571.1 | G300E | 5103250 | 40.04 | G300E | 1258758.72 | 9.88
1599 | Story28 | B48 | 50 MPa RC Beam (37.5 cm x 25 cm) | Beam | 50MPa | Concrete Rectangular | 250 | 375 | 937.5 | 4450 | 0.42 | 1020.64 | G300E | 2006632.14 | 15.74 | G300E | 1086319.3 | 8.52
1600 | Story28 | B49 | 50 MPa RC Beam (37.5 cm x 25 cm) | Beam | 50MPa | Concrete Rectangular | 250 | 375 | 937.5 | 6850 | 0.64 | 1571.1 | G300E | 5014511.36 | 39.35 | G300E | 1280161.08 | 10.04
1601 | Story28 | B5 | 50 MPa RC Beam (37.5 cm x 25 cm) | Beam | 50MPa | Concrete Rectangular | 250 | 375 | 937.5 | 4450 | 0.42 | 1020.64 | G300E | 2194167.86 | 17.22 | G300E | 312894.2 | 2.46
1602 | Story28 | B50 | 50 MPa RC Beam (37.5 cm x 25 cm) | Beam | 50MPa | Concrete Rectangular | 250 | 375 | 937.5 | 4450 | 0.42 | 1020.64 | G300E | 1937657.14 | 15.2 | G300E | 1613524.71 | 12.66
1603 | Story28 | B51 | 50 MPa RC Beam (37.5 cm x 25 cm) | Beam | 50MPa | Concrete Rectangular | 250 | 375 | 937.5 | 7200 | 0.68 | 1651.38 | G300E | 5528347.83 | 43.38 | G300E | 3055080.91 | 23.97
1604 | Story28 | B52 | 50 MPa RC Beam (37.5 cm x 25 cm) | Beam | 50MPa | Concrete Rectangular | 250 | 375 | 937.5 | 4450 | 0.42 | 1020.64 | G300E | 3224470 | 25.3 | G300E | 1786903.8 | 14.02
1605 | Story28 | B54 | 50 MPa RC Beam (37.5 cm x 25 cm) | Beam | 50MPa | Concrete Rectangular | 250 | 375 | 937.5 | 4450 | 0.42 | 1020.64 | G300E | 3223580 | 25.29 | G300E | 1786896.02 | 14.02
1606 | Story28 | B55 | 50 MPa RC Beam (37.5 cm x 25 cm) | Beam | 50MPa | Concrete Rectangular | 250 | 375 | 937.5 | 6850 | 0.64 | 1571.1 | G300E | 5257821.74 | 41.25 | G300E | 2906562.22 | 22.81
1607 | Story28 | B56 | 50 MPa RC Beam (37.5 cm x 25 cm) | Beam | 50MPa | Concrete Rectangular | 250 | 375 | 937.5 | 4450 | 0.42 | 1020.64 | G300E | 1935750 | 15.19 | G300E | 1613524.71 | 12.66
1608 | Story28 | B57 | 50 MPa RC Beam (37.5 cm x 25 cm) | Beam | 50MPa | Concrete Rectangular | 250 | 375 | 937.5 | 6850 | 0.64 | 1571.1 | G300E | 5014200 | 39.34 | G300E | 1280127.22 | 10.04
1609 | Story28 | B58 | 50 MPa RC Beam (37.5 cm x 25 cm) | Beam | 50MPa | Concrete Rectangular | 250 | 375 | 937.5 | 4450 | 0.42 | 1020.64 | G300E | 2006314.29 | 15.74 | G300E | 1086319.3 | 8.52
1610 | Story28 | B59 | 50 MPa RC Beam (37.5 cm x 25 cm) | Beam | 50MPa | Concrete Rectangular | 250 | 375 | 937.5 | 6850 | 0.64 | 1571.1 | G300E | 5101381.82 | 40.03 | G300E | 1258587.09 | 9.88
1611 | Story28 | B6 | 50 MPa RC Beam (37.5 cm x 25 cm) | Beam | 50MPa | Concrete Rectangular | 250 | 375 | 937.5 | 6850 | 0.64 | 1571.1 | G300E | 3485006 | 27.34 | G300E | 2693011.74 | 21.13
1612 | Story28 | B60 | 50 MPa RC Beam (37.5 cm x 25 cm) | Beam | 50MPa | Concrete Rectangular | 250 | 375 | 937.5 | 4450 | 0.42 | 1020.64 | G300E | 1634103.57 | 12.82 | G300E | 2498756.85 | 19.61
1613 | Story28 | B61 | 50 MPa RC Beam (37.5 cm x 25 cm) | Beam | 50MPa | Concrete Rectangular | 250 | 375 | 937.5 | 4450 | 0.42 | 1020.64 | G300E | 1424953.57 | 11.18 | G300E | 2041360.42 | 16.02
1614 | Story28 | B62 | 50 MPa RC Beam (37.5 cm x 25 cm) | Beam | 50MPa | Concrete Rectangular | 250 | 375 | 937.5 | 6850 | 0.64 | 1571.1 | G300E | 5089861.36 | 39.94 | G300E | 2371596.49 | 18.61
1615 | Story28 | B63 | 50 MPa RC Beam (37.5 cm x 25 cm) | Beam | 50MPa | Concrete Rectangular | 250 | 375 | 937.5 | 4450 | 0.42 | 1020.64 | G300E | 2364857.14 | 18.56 | G300E | 1656455.68 | 13
1616 | Story28 | B64 | 50 MPa RC Beam (37.5 cm x 25 cm) | Beam | 50MPa | Concrete Rectangular | 250 | 375 | 937.5 | 6850 | 0.64 | 1571.1 | G300E | 3982340.91 | 31.25 | G300E | 2576577.29 | 20.22
1617 | Story28 | B65 | 50 MPa RC Beam (37.5 cm x 25 cm) | Beam | 50MPa | Concrete Rectangular | 250 | 375 | 937.5 | 4450 | 0.42 | 1020.64 | G300E | 2186221.43 | 17.15 | G300E | 1155851.34 | 9.07
1618 | Story28 | B66 | 50 MPa RC Beam (37.5 cm x 25 cm) | Beam | 50MPa | Concrete Rectangular | 250 | 375 | 937.5 | 6850 | 0.64 | 1571.1 | G300E | 3922247.73 | 30.78 | G300E | 3368257.87 | 26.43
1619 | Story28 | B67 | 50 MPa RC Beam (37.5 cm x 25 cm) | Beam | 50MPa | Concrete Rectangular | 250 | 375 | 937.5 | 4450 | 0.42 | 1020.64 | G300E | 2392828.57 | 18.78 | G300E | 674312.08 | 5.29
1620 | Story28 | B68 | 50 MPa RC Beam (37.5 cm x 25 cm) | Beam | 50MPa | Concrete Rectangular | 250 | 375 | 937.5 | 6850 | 0.64 | 1571.1 | G300E | 3160963.64 | 24.8 | G300E | 2401785.14 | 18.85
1621 | Story28 | B69 | 50 MPa RC Beam (37.5 cm x 25 cm) | Beam | 50MPa | Concrete Rectangular | 250 | 375 | 937.5 | 4450 | 0.42 | 1020.64 | G300E | 2393146.43 | 18.78 | G300E | 674337.11 | 5.29
1622 | Story28 | B7 | 50 MPa RC Beam (37.5 cm x 25 cm) | Beam | 50MPa | Concrete Rectangular | 250 | 375 | 937.5 | 4450 | 0.42 | 1020.64 | G300E | 2397278.57 | 18.81 | G300E | 636185.91 | 4.99
1623 | Story28 | B70 | 50 MPa RC Beam (37.5 cm x 25 cm) | Beam | 50MPa | Concrete Rectangular | 250 | 375 | 937.5 | 6850 | 0.64 | 1571.1 | G300E | 3923493.18 | 30.79 | G300E | 3368257.87 | 26.43
1624 | Story28 | B71 | 50 MPa RC Beam (37.5 cm x 25 cm) | Beam | 50MPa | Concrete Rectangular | 250 | 375 | 937.5 | 4450 | 0.42 | 1020.64 | G300E | 2183996.43 | 17.14 | G300E | 1155851.34 | 9.07
1625 | Story28 | B72 | 50 MPa RC Beam (37.5 cm x 25 cm) | Beam | 50MPa | Concrete Rectangular | 250 | 375 | 937.5 | 6850 | 0.64 | 1571.1 | G300E | 3982652.27 | 31.25 | G300E | 2576577.29 | 20.22
1626 | Story28 | B73 | 50 MPa RC Beam (37.5 cm x 25 cm) | Beam | 50MPa | Concrete Rectangular | 250 | 375 | 937.5 | 4450 | 0.42 | 1020.64 | G300E | 2362314.29 | 18.54 | G300E | 1656356.75 | 13
1627 | Story28 | B74 | 50 MPa RC Beam (37.5 cm x 25 cm) | Beam | 50MPa | Concrete Rectangular | 250 | 375 | 937.5 | 6850 | 0.64 | 1571.1 | G300E | 4991470.45 | 39.16 | G300E | 2371519.43 | 18.61
1628 | Story28 | B75 | 50 MPa RC Beam (37.5 cm x 25 cm) | Beam | 50MPa | Concrete Rectangular | 250 | 375 | 937.5 | 4450 | 0.42 | 1020.64 | G300E | 1424953.57 | 11.18 | G300E | 2041360.42 | 16.02
1629 | Story28 | B76 | 50 MPa RC Beam (37.5 cm x 25 cm) | Beam | 50MPa | Concrete Rectangular | 250 | 375 | 937.5 | 6850 | 0.64 | 1571.1 | G300E | 4042434.09 | 31.72 | G300E | 2816444.44 | 22.1
1630 | Story28 | B77 | 50 MPa RC Beam (37.5 cm x 25 cm) | Beam | 50MPa | Concrete Rectangular | 250 | 375 | 937.5 | 6850 | 0.64 | 1571.1 | G300E | 2861810.87 | 22.45 | G300E | 2776634.1 | 21.79
1631 | Story28 | B78 | 50 MPa RC Beam (37.5 cm x 25 cm) | Beam | 50MPa | Concrete Rectangular | 250 | 375 | 937.5 | 6850 | 0.64 | 1571.1 | G300E | 3122408.7 | 24.5 | G300E | 2219433.13 | 17.41
1632 | Story28 | B79 | 50 MPa RC Beam (37.5 cm x 25 cm) | Beam | 50MPa | Concrete Rectangular | 250 | 375 | 937.5 | 6850 | 0.64 | 1571.1 | G300E | 3697754.55 | 29.01 | G300E | 1234405.81 | 9.69
1633 | Story28 | B8 | 50 MPa RC Beam (37.5 cm x 25 cm) | Beam | 50MPa | Concrete Rectangular | 250 | 375 | 937.5 | 6850 | 0.64 | 1571.1 | G300E | 3692772.73 | 28.97 | G300E | 1784896.72 | 14
1634 | Story28 | B80 | 50 MPa RC Beam (37.5 cm x 25 cm) | Beam | 50MPa | Concrete Rectangular | 250 | 375 | 937.5 | 6850 | 0.64 | 1571.1 | G300E | 3820215.22 | 29.97 | G300E | 2087797.35 | 16.38
1635 | Story28 | B81 | 50 MPa RC Beam (37.5 cm x 25 cm) | Beam | 50MPa | Concrete Rectangular | 250 | 375 | 937.5 | 6850 | 0.64 | 1571.1 | G300E | 2655715.22 | 20.84 | G300E | 2776606.18 | 21.79
1636 | Story28 | B82 | 50 MPa RC Beam (37.5 cm x 25 cm) | Beam | 50MPa | Concrete Rectangular | 250 | 375 | 937.5 | 6850 | 0.64 | 1571.1 | G300E | 4042434.09 | 31.72 | G300E | 2815510.35 | 22.09
1637 | Story28 | B9 | 50 MPa RC Beam (37.5 cm x 25 cm) | Beam | 50MPa | Concrete Rectangular | 250 | 375 | 937.5 | 4450 | 0.42 | 1020.64 | G300E | 2391875 | 18.77 | G300E | 674223.87 | 5.29
1638 | Story29 | B1 | 50 MPa RC Beam (40 cm x 25 cm) | Beam | 50MPa | Concrete Rectangular | 250 | 400 | 1000 | 4462.5 | 0.45 | 1091.74 | G300E | 1486331.25 | 11.66 | G300E | 2245277.55 | 17.62
1639 | Story29 | B10 | 50 MPa RC Beam (40 cm x 25 cm) | Beam | 50MPa | Concrete Rectangular | 250 | 400 | 1000 | 6862.5 | 0.69 | 1678.9 | G300E | 3799139.67 | 29.81 | G300E | 2165517.37 | 16.99
1640 | Story29 | B11 | 50 MPa RC Beam (40 cm x 25 cm) | Beam | 50MPa | Concrete Rectangular | 250 | 400 | 1000 | 4462.5 | 0.45 | 1091.74 | G300E | 2318587.5 | 18.19 | G300E | 334691.33 | 2.63
1641 | Story29 | B12 | 50 MPa RC Beam (40 cm x 25 cm) | Beam | 50MPa | Concrete Rectangular | 250 | 400 | 1000 | 6862.5 | 0.69 | 1678.9 | G300E | 3211351.63 | 25.2 | G300E | 3088426.95 | 24.23
1642 | Story29 | B13 | 50 MPa RC Beam (40 cm x 25 cm) | Beam | 50MPa | Concrete Rectangular | 250 | 400 | 1000 | 4462.5 | 0.45 | 1091.74 | G300E | 2519718.75 | 19.77 | G300E | 1307016.52 | 10.26
1643 | Story29 | B14 | 50 MPa RC Beam (40 cm x 25 cm) | Beam | 50MPa | Concrete Rectangular | 250 | 400 | 1000 | 6862.5 | 0.69 | 1678.9 | G300E | 4047939.2 | 31.76 | G300E | 3177447.3 | 24.93
1644 | Story29 | B15 | 50 MPa RC Beam (40 cm x 25 cm) | Beam | 50MPa | Concrete Rectangular | 250 | 400 | 1000 | 4462.5 | 0.45 | 1091.74 | G300E | 1486331.25 | 11.66 | G300E | 2244321.3 | 17.61
1645 | Story29 | B16 | 50 MPa RC Beam (40 cm x 25 cm) | Beam | 50MPa | Concrete Rectangular | 250 | 400 | 1000 | 4462.5 | 0.45 | 1091.74 | G300E | 1486012.5 | 11.66 | G300E | 2508033.38 | 19.68
1646 | Story29 | B17 | 50 MPa RC Beam (40 cm x 25 cm) | Beam | 50MPa | Concrete Rectangular | 250 | 400 | 1000 | 6862.5 | 0.69 | 1678.9 | G300E | 5082928.98 | 39.88 | G300E | 2067375.54 | 16.22
1647 | Story29 | B18 | 50 MPa RC Beam (40 cm x 25 cm) | Beam | 50MPa | Concrete Rectangular | 250 | 400 | 1000 | 4462.5 | 0.45 | 1091.74 | G300E | 1992506.25 | 15.63 | G300E | 1222091.33 | 9.59
1648 | Story29 | B19 | 50 MPa RC Beam (40 cm x 25 cm) | Beam | 50MPa | Concrete Rectangular | 250 | 400 | 1000 | 6862.5 | 0.69 | 1678.9 | G300E | 4168656.82 | 32.71 | G300E | 2933620.18 | 23.02
1649 | Story29 | B2 | 50 MPa RC Beam (40 cm x 25 cm) | Beam | 50MPa | Concrete Rectangular | 250 | 400 | 1000 | 6862.5 | 0.69 | 1678.9 | G300E | 4048251.14 | 31.76 | G300E | 3178383.1 | 24.94
1650 | Story29 | B20 | 50 MPa RC Beam (40 cm x 25 cm) | Beam | 50MPa | Concrete Rectangular | 250 | 400 | 1000 | 4462.5 | 0.45 | 1091.74 | G300E | 1941187.5 | 15.23 | G300E | 1702127.55 | 13.36
1651 | Story29 | B21 | 50 MPa RC Beam (40 cm x 25 cm) | Beam | 50MPa | Concrete Rectangular | 250 | 400 | 1000 | 6862.5 | 0.69 | 1678.9 | G300E | 4210767.61 | 33.04 | G300E | 3005571.62 | 23.58
1652 | Story29 | B22 | 50 MPa RC Beam (40 cm x 25 cm) | Beam | 50MPa | Concrete Rectangular | 250 | 400 | 1000 | 4800 | 0.48 | 1174.31 | G300E | 3994880 | 31.35 | G300E | 2669756.16 | 20.95
1653 | Story29 | B23 | 50 MPa RC Beam (40 cm x 25 cm) | Beam | 50MPa | Concrete Rectangular | 250 | 400 | 1000 | 6862.5 | 0.69 | 1678.9 | G300E | 3450901.7 | 27.08 | G300E | 2594029.99 | 20.35
1654 | Story29 | B24 | 50 MPa RC Beam (40 cm x 25 cm) | Beam | 50MPa | Concrete Rectangular | 250 | 400 | 1000 | 4800 | 0.48 | 1174.31 | G300E | 3959040 | 31.06 | G300E | 2054511.36 | 16.12
1655 | Story29 | B25 | 50 MPa RC Beam (40 cm x 25 cm) | Beam | 50MPa | Concrete Rectangular | 250 | 400 | 1000 | 6862.5 | 0.69 | 1678.9 | G300E | 4200473.86 | 32.96 | G300E | 3584517.08 | 28.13
1656 | Story29 | B26 | 50 MPa RC Beam (40 cm x 25 cm) | Beam | 50MPa | Concrete Rectangular | 250 | 400 | 1000 | 4462.5 | 0.45 | 1091.74 | G300E | 1940868.75 | 15.23 | G300E | 1702127.55 | 13.36
1657 | Story29 | B27 | 50 MPa RC Beam (40 cm x 25 cm) | Beam | 50MPa | Concrete Rectangular | 250 | 400 | 1000 | 6862.5 | 0.69 | 1678.9 | G300E | 4171464.2 | 32.73 | G300E | 2933620.18 | 23.02
1658 | Story29 | B28 | 50 MPa RC Beam (40 cm x 25 cm) | Beam | 50MPa | Concrete Rectangular | 250 | 400 | 1000 | 4462.5 | 0.45 | 1091.74 | G300E | 1992187.5 | 15.63 | G300E | 1222091.33 | 9.59
1659 | Story29 | B29 | 50 MPa RC Beam (40 cm x 25 cm) | Beam | 50MPa | Concrete Rectangular | 250 | 400 | 1000 | 6862.5 | 0.69 | 1678.9 | G300E | 5082617.05 | 39.88 | G300E | 2067301.92 | 16.22
1660 | Story29 | B3 | 50 MPa RC Beam (40 cm x 25 cm) | Beam | 50MPa | Concrete Rectangular | 250 | 400 | 1000 | 4462.5 | 0.45 | 1091.74 | G300E | 2523225 | 19.8 | G300E | 1455023.62 | 11.42
1661 | Story29 | B30 | 50 MPa RC Beam (40 cm x 25 cm) | Beam | 50MPa | Concrete Rectangular | 250 | 400 | 1000 | 4462.5 | 0.45 | 1091.74 | G300E | 1592156.25 | 12.49 | G300E | 2506120.88 | 19.66
1662 | Story29 | B31 | 50 MPa RC Beam (40 cm x 25 cm) | Beam | 50MPa | Concrete Rectangular | 250 | 400 | 1000 | 4462.5 | 0.45 | 1091.74 | G300E | 1939275 | 15.22 | G300E | 2641802.55 | 20.73
1663 | Story29 | B32 | 50 MPa RC Beam (40 cm x 25 cm) | Beam | 50MPa | Concrete Rectangular | 250 | 400 | 1000 | 6862.5 | 0.69 | 1678.9 | G300E | 3946561.36 | 30.97 | G300E | 1358691.4 | 10.66
1664 | Story29 | B33 | 50 MPa RC Beam (40 cm x 25 cm) | Beam | 50MPa | Concrete Rectangular | 250 | 400 | 1000 | 4462.5 | 0.45 | 1091.74 | G300E | 1974975 | 15.5 | G300E | 1110527.55 | 8.71
1665 | Story29 | B34 | 50 MPa RC Beam (40 cm x 25 cm) | Beam | 50MPa | Concrete Rectangular | 250 | 400 | 1000 | 6862.5 | 0.69 | 1678.9 | G300E | 5033643.75 | 39.5 | G300E | 1354951.96 | 10.63
1666 | Story29 | B35 | 50 MPa RC Beam (40 cm x 25 cm) | Beam | 50MPa | Concrete Rectangular | 250 | 400 | 1000 | 4462.5 | 0.45 | 1091.74 | G300E | 1847475 | 14.5 | G300E | 2293727.55 | 18
1667 | Story29 | B36 | 50 MPa RC Beam (40 cm x 25 cm) | Beam | 50MPa | Concrete Rectangular | 250 | 400 | 1000 | 7200 | 0.72 | 1761.47 | G300E | 5879582.61 | 46.13 | G300E | 3216099.76 | 25.23
1668 | Story29 | B4 | 50 MPa RC Beam (40 cm x 25 cm) | Beam | 50MPa | Concrete Rectangular | 250 | 400 | 1000 | 6862.5 | 0.69 | 1678.9 | G300E | 3087826.63 | 24.23 | G300E | 3087531.84 | 24.23
1669 | Story29 | B40 | 50 MPa RC Beam (40 cm x 25 cm) | Beam | 50MPa | Concrete Rectangular | 250 | 400 | 1000 | 6862.5 | 0.69 | 1678.9 | G300E | 5601291.85 | 43.95 | G300E | 3064272.14 | 24.04
1670 | Story29 | B41 | 50 MPa RC Beam (40 cm x 25 cm) | Beam | 50MPa | Concrete Rectangular | 250 | 400 | 1000 | 4462.5 | 0.45 | 1091.74 | G300E | 1847475 | 14.5 | G300E | 2293727.55 | 18
1671 | Story29 | B42 | 50 MPa RC Beam (40 cm x 25 cm) | Beam | 50MPa | Concrete Rectangular | 250 | 400 | 1000 | 6862.5 | 0.69 | 1678.9 | G300E | 5033019.89 | 39.49 | G300E | 920707.94 | 7.22
1672 | Story29 | B43 | 50 MPa RC Beam (40 cm x 25 cm) | Beam | 50MPa | Concrete Rectangular | 250 | 400 | 1000 | 4462.5 | 0.45 | 1091.74 | G300E | 1762687.5 | 13.83 | G300E | 1110527.55 | 8.71
1673 | Story29 | B44 | 50 MPa RC Beam (40 cm x 25 cm) | Beam | 50MPa | Concrete Rectangular | 250 | 400 | 1000 | 6862.5 | 0.69 | 1678.9 | G300E | 3944377.84 | 30.95 | G300E | 1358575.36 | 10.66
1674 | Story29 | B45 | 50 MPa RC Beam (40 cm x 25 cm) | Beam | 50MPa | Concrete Rectangular | 250 | 400 | 1000 | 4462.5 | 0.45 | 1091.74 | G300E | 1939275 | 15.22 | G300E | 2639890.05 | 20.71
1675 | Story29 | B46 | 50 MPa RC Beam (40 cm x 25 cm) | Beam | 50MPa | Concrete Rectangular | 250 | 400 | 1000 | 4462.5 | 0.45 | 1091.74 | G300E | 1486012.5 | 11.66 | G300E | 2508033.38 | 19.68
1676 | Story29 | B47 | 50 MPa RC Beam (40 cm x 25 cm) | Beam | 50MPa | Concrete Rectangular | 250 | 400 | 1000 | 6862.5 | 0.69 | 1678.9 | G300E | 3946561.36 | 30.97 | G300E | 1358703.88 | 10.66
1677 | Story29 | B48 | 50 MPa RC Beam (40 cm x 25 cm) | Beam | 50MPa | Concrete Rectangular | 250 | 400 | 1000 | 4462.5 | 0.45 | 1091.74 | G300E | 1992506.25 | 15.63 | G300E | 1222091.33 | 9.59
1678 | Story29 | B49 | 50 MPa RC Beam (40 cm x 25 cm) | Beam | 50MPa | Concrete Rectangular | 250 | 400 | 1000 | 6862.5 | 0.69 | 1678.9 | G300E | 5033643.75 | 39.5 | G300E | 1354945.72 | 10.63
1679 | Story29 | B5 | 50 MPa RC Beam (40 cm x 25 cm) | Beam | 50MPa | Concrete Rectangular | 250 | 400 | 1000 | 4462.5 | 0.45 | 1091.74 | G300E | 2327831.25 | 18.27 | G300E | 334691.33 | 2.63
1680 | Story29 | B50 | 50 MPa RC Beam (40 cm x 25 cm) | Beam | 50MPa | Concrete Rectangular | 250 | 400 | 1000 | 4462.5 | 0.45 | 1091.74 | G300E | 1942781.25 | 15.24 | G300E | 1702127.55 | 13.36
1681 | Story29 | B51 | 50 MPa RC Beam (40 cm x 25 cm) | Beam | 50MPa | Concrete Rectangular | 250 | 400 | 1000 | 7200 | 0.72 | 1761.47 | G300E | 5881773.91 | 46.15 | G300E | 3215449.88 | 25.23
1682 | Story29 | B52 | 50 MPa RC Beam (40 cm x 25 cm) | Beam | 50MPa | Concrete Rectangular | 250 | 400 | 1000 | 4462.5 | 0.45 | 1091.74 | G300E | 3683942.5 | 28.91 | G300E | 1913544.99 | 15.01
1683 | Story29 | B54 | 50 MPa RC Beam (40 cm x 25 cm) | Beam | 50MPa | Concrete Rectangular | 250 | 400 | 1000 | 4462.5 | 0.45 | 1091.74 | G300E | 3683347.5 | 28.9 | G300E | 1913535.47 | 15.01
1684 | Story29 | B55 | 50 MPa RC Beam (40 cm x 25 cm) | Beam | 50MPa | Concrete Rectangular | 250 | 400 | 1000 | 6862.5 | 0.69 | 1678.9 | G300E | 5603678.8 | 43.97 | G300E | 3064702.99 | 24.05
1685 | Story29 | B56 | 50 MPa RC Beam (40 cm x 25 cm) | Beam | 50MPa | Concrete Rectangular | 250 | 400 | 1000 | 4462.5 | 0.45 | 1091.74 | G300E | 1941187.5 | 15.23 | G300E | 1702127.55 | 13.36
1686 | Story29 | B57 | 50 MPa RC Beam (40 cm x 25 cm) | Beam | 50MPa | Concrete Rectangular | 250 | 400 | 1000 | 6862.5 | 0.69 | 1678.9 | G300E | 5033019.89 | 39.49 | G300E | 920699.2 | 7.22
1687 | Story29 | B58 | 50 MPa RC Beam (40 cm x 25 cm) | Beam | 50MPa | Concrete Rectangular | 250 | 400 | 1000 | 4462.5 | 0.45 | 1091.74 | G300E | 1992187.5 | 15.63 | G300E | 1222091.33 | 9.59
1688 | Story29 | B59 | 50 MPa RC Beam (40 cm x 25 cm) | Beam | 50MPa | Concrete Rectangular | 250 | 400 | 1000 | 6862.5 | 0.69 | 1678.9 | G300E | 3944377.84 | 30.95 | G300E | 1358570.37 | 10.66
1689 | Story29 | B6 | 50 MPa RC Beam (40 cm x 25 cm) | Beam | 50MPa | Concrete Rectangular | 250 | 400 | 1000 | 6862.5 | 0.69 | 1678.9 | G300E | 3473797.5 | 27.26 | G300E | 2649760.58 | 20.79
1690 | Story29 | B60 | 50 MPa RC Beam (40 cm x 25 cm) | Beam | 50MPa | Concrete Rectangular | 250 | 400 | 1000 | 4462.5 | 0.45 | 1091.74 | G300E | 1486012.5 | 11.66 | G300E | 2506120.88 | 19.66
1691 | Story29 | B61 | 50 MPa RC Beam (40 cm x 25 cm) | Beam | 50MPa | Concrete Rectangular | 250 | 400 | 1000 | 4462.5 | 0.45 | 1091.74 | G300E | 1486331.25 | 11.66 | G300E | 2245277.55 | 17.62
1692 | Story29 | B62 | 50 MPa RC Beam (40 cm x 25 cm) | Beam | 50MPa | Concrete Rectangular | 250 | 400 | 1000 | 6862.5 | 0.69 | 1678.9 | G300E | 5082928.98 | 39.88 | G300E | 2067380.53 | 16.22
1693 | Story29 | B63 | 50 MPa RC Beam (40 cm x 25 cm) | Beam | 50MPa | Concrete Rectangular | 250 | 400 | 1000 | 4462.5 | 0.45 | 1091.74 | G300E | 2522906.25 | 19.8 | G300E | 1455015.98 | 11.42
1694 | Story29 | B64 | 50 MPa RC Beam (40 cm x 25 cm) | Beam | 50MPa | Concrete Rectangular | 250 | 400 | 1000 | 6862.5 | 0.69 | 1678.9 | G300E | 4170528.41 | 32.72 | G300E | 2933620.18 | 23.02
1695 | Story29 | B65 | 50 MPa RC Beam (40 cm x 25 cm) | Beam | 50MPa | Concrete Rectangular | 250 | 400 | 1000 | 4462.5 | 0.45 | 1091.74 | G300E | 2320818.75 | 18.21 | G300E | 334691.33 | 2.63
1696 | Story29 | B66 | 50 MPa RC Beam (40 cm x 25 cm) | Beam | 50MPa | Concrete Rectangular | 250 | 400 | 1000 | 6862.5 | 0.69 | 1678.9 | G300E | 4201097.73 | 32.96 | G300E | 3584517.08 | 28.13
1697 | Story29 | B67 | 50 MPa RC Beam (40 cm x 25 cm) | Beam | 50MPa | Concrete Rectangular | 250 | 400 | 1000 | 4462.5 | 0.45 | 1091.74 | G300E | 2575181.25 | 20.21 | G300E | 753574.73 | 5.91
1698 | Story29 | B68 | 50 MPa RC Beam (40 cm x 25 cm) | Beam | 50MPa | Concrete Rectangular | 250 | 400 | 1000 | 6862.5 | 0.69 | 1678.9 | G300E | 3451525.57 | 27.08 | G300E | 2601516.35 | 20.41
1699 | Story29 | B69 | 50 MPa RC Beam (40 cm x 25 cm) | Beam | 50MPa | Concrete Rectangular | 250 | 400 | 1000 | 4462.5 | 0.45 | 1091.74 | G300E | 2575500 | 20.21 | G300E | 753602.78 | 5.91
1700 | Story29 | B7 | 50 MPa RC Beam (40 cm x 25 cm) | Beam | 50MPa | Concrete Rectangular | 250 | 400 | 1000 | 4462.5 | 0.45 | 1091.74 | G300E | 2578050 | 20.23 | G300E | 749994.53 | 5.88
1701 | Story29 | B70 | 50 MPa RC Beam (40 cm x 25 cm) | Beam | 50MPa | Concrete Rectangular | 250 | 400 | 1000 | 6862.5 | 0.69 | 1678.9 | G300E | 4200785.8 | 32.96 | G300E | 3584517.08 | 28.13
1702 | Story29 | B71 | 50 MPa RC Beam (40 cm x 25 cm) | Beam | 50MPa | Concrete Rectangular | 250 | 400 | 1000 | 4462.5 | 0.45 | 1091.74 | G300E | 2318906.25 | 18.19 | G300E | 334691.33 | 2.63
1703 | Story29 | B72 | 50 MPa RC Beam (40 cm x 25 cm) | Beam | 50MPa | Concrete Rectangular | 250 | 400 | 1000 | 6862.5 | 0.69 | 1678.9 | G300E | 4171152.27 | 32.73 | G300E | 2933620.18 | 23.02
1704 | Story29 | B73 | 50 MPa RC Beam (40 cm x 25 cm) | Beam | 50MPa | Concrete Rectangular | 250 | 400 | 1000 | 4462.5 | 0.45 | 1091.74 | G300E | 2519718.75 | 19.77 | G300E | 1307016.52 | 10.26
1705 | Story29 | B74 | 50 MPa RC Beam (40 cm x 25 cm) | Beam | 50MPa | Concrete Rectangular | 250 | 400 | 1000 | 6862.5 | 0.69 | 1678.9 | G300E | 5082617.05 | 39.88 | G300E | 2067303.17 | 16.22
1706 | Story29 | B75 | 50 MPa RC Beam (40 cm x 25 cm) | Beam | 50MPa | Concrete Rectangular | 250 | 400 | 1000 | 4462.5 | 0.45 | 1091.74 | G300E | 1486331.25 | 11.66 | G300E | 2244321.3 | 17.61
1707 | Story29 | B76 | 50 MPa RC Beam (40 cm x 25 cm) | Beam | 50MPa | Concrete Rectangular | 250 | 400 | 1000 | 6862.5 | 0.69 | 1678.9 | G300E | 4047627.27 | 31.76 | G300E | 3178383.1 | 24.94
1708 | Story29 | B77 | 50 MPa RC Beam (40 cm x 25 cm) | Beam | 50MPa | Concrete Rectangular | 250 | 400 | 1000 | 6862.5 | 0.69 | 1678.9 | G300E | 3089020.11 | 24.24 | G300E | 3089322.06 | 24.24
1709 | Story29 | B78 | 50 MPa RC Beam (40 cm x 25 cm) | Beam | 50MPa | Concrete Rectangular | 250 | 400 | 1000 | 6862.5 | 0.69 | 1678.9 | G300E | 3453627.72 | 27.1 | G300E | 2165550.79 | 16.99
1710 | Story29 | B79 | 50 MPa RC Beam (40 cm x 25 cm) | Beam | 50MPa | Concrete Rectangular | 250 | 400 | 1000 | 6862.5 | 0.69 | 1678.9 | G300E | 3708869.32 | 29.1 | G300E | 1377912.64 | 10.81
1711 | Story29 | B8 | 50 MPa RC Beam (40 cm x 25 cm) | Beam | 50MPa | Concrete Rectangular | 250 | 400 | 1000 | 6862.5 | 0.69 | 1678.9 | G300E | 3706373.86 | 29.08 | G300E | 1377912.64 | 10.81
1712 | Story29 | B80 | 50 MPa RC Beam (40 cm x 25 cm) | Beam | 50MPa | Concrete Rectangular | 250 | 400 | 1000 | 6862.5 | 0.69 | 1678.9 | G300E | 3798841.3 | 29.81 | G300E | 2165492.31 | 16.99
1713 | Story29 | B81 | 50 MPa RC Beam (40 cm x 25 cm) | Beam | 50MPa | Concrete Rectangular | 250 | 400 | 1000 | 6862.5 | 0.69 | 1678.9 | G300E | 3211650 | 25.2 | G300E | 3088426.95 | 24.23
1714 | Story29 | B82 | 50 MPa RC Beam (40 cm x 25 cm) | Beam | 50MPa | Concrete Rectangular | 250 | 400 | 1000 | 6862.5 | 0.69 | 1678.9 | G300E | 4047939.2 | 31.76 | G300E | 3177447.3 | 24.93
1715 | Story29 | B9 | 50 MPa RC Beam (40 cm x 25 cm) | Beam | 50MPa | Concrete Rectangular | 250 | 400 | 1000 | 4462.5 | 0.45 | 1091.74 | G300E | 2573906.25 | 20.2 | G300E | 753491.85 | 5.91
1716 | Story3 | B1 | 50 MPa RC Beam (25 cm x 25 cm) | Beam | 50MPa | Concrete Rectangular | 250 | 250 | 625 | 4362.5 | 0.27 | 667.05 | G300E | 1190027.68 | 9.34 | G300E | 937625.89 | 7.36
1717 | Story3 | B10 | 50 MPa RC Beam (25 cm x 25 cm) | Beam | 50MPa | Concrete Rectangular | 250 | 250 | 625 | 6762.5 | 0.42 | 1034.02 | G300E | 3383709.09 | 26.55 | G300E | 636571.8 | 4.99
1718 | Story3 | B11 | 50 MPa RC Beam (25 cm x 25 cm) | Beam | 50MPa | Concrete Rectangular | 250 | 250 | 625 | 4362.5 | 0.27 | 667.05 | G300E | 1518150 | 11.91 | G300E | 645312.69 | 5.06
1719 | Story3 | B12 | 50 MPa RC Beam (25 cm x 25 cm) | Beam | 50MPa | Concrete Rectangular | 250 | 250 | 625 | 6762.5 | 0.42 | 1034.02 | G300E | 2928162.5 | 22.98 | G300E | 656807.81 | 5.15
1720 | Story3 | B13 | 50 MPa RC Beam (25 cm x 25 cm) | Beam | 50MPa | Concrete Rectangular | 250 | 250 | 625 | 4362.5 | 0.27 | 667.05 | G300E | 1894571.43 | 14.87 | G300E | 713477.53 | 5.6
1721 | Story3 | B14 | 50 MPa RC Beam (25 cm x 25 cm) | Beam | 50MPa | Concrete Rectangular | 250 | 250 | 625 | 6762.5 | 0.42 | 1034.02 | G300E | 3731670.45 | 29.28 | G300E | 683243.81 | 5.36
1722 | Story3 | B15 | 50 MPa RC Beam (25 cm x 25 cm) | Beam | 50MPa | Concrete Rectangular | 250 | 250 | 625 | 4362.5 | 0.27 | 667.05 | G300E | 1189716.07 | 9.33 | G300E | 938560.71 | 7.36
1723 | Story3 | B16 | 50 MPa RC Beam (25 cm x 25 cm) | Beam | 50MPa | Concrete Rectangular | 250 | 250 | 625 | 4362.5 | 0.27 | 667.05 | G300E | 1199375.89 | 9.41 | G300E | 933886.61 | 7.33
1724 | Story3 | B17 | 50 MPa RC Beam (25 cm x 25 cm) | Beam | 50MPa | Concrete Rectangular | 250 | 250 | 625 | 6762.5 | 0.42 | 1034.02 | G300E | 4239472.73 | 33.26 | G300E | 121927.11 | 0.96
1725 | Story3 | B18 | 50 MPa RC Beam (25 cm x 25 cm) | Beam | 50MPa | Concrete Rectangular | 250 | 250 | 625 | 4362.5 | 0.27 | 667.05 | G300E | 1842533.04 | 14.46 | G300E | 90886.46 | 0.71
1726 | Story3 | B19 | 50 MPa RC Beam (25 cm x 25 cm) | Beam | 50MPa | Concrete Rectangular | 250 | 250 | 625 | 6762.5 | 0.42 | 1034.02 | G300E | 3328072.16 | 26.11 | G300E | 681399.49 | 5.35
1727 | Story3 | B2 | 50 MPa RC Beam (25 cm x 25 cm) | Beam | 50MPa | Concrete Rectangular | 250 | 250 | 625 | 6762.5 | 0.42 | 1034.02 | G300E | 3731670.45 | 29.28 | G300E | 682321.65 | 5.35
1728 | Story3 | B20 | 50 MPa RC Beam (25 cm x 25 cm) | Beam | 50MPa | Concrete Rectangular | 250 | 250 | 625 | 4362.5 | 0.27 | 667.05 | G300E | 1832250 | 14.38 | G300E | 90886.46 | 0.71
1729 | Story3 | B21 | 50 MPa RC Beam (25 cm x 25 cm) | Beam | 50MPa | Concrete Rectangular | 250 | 250 | 625 | 6762.5 | 0.42 | 1034.02 | G300E | 3147021.59 | 24.69 | G300E | 294374.7 | 2.31
1730 | Story3 | B22 | 50 MPa RC Beam (25 cm x 25 cm) | Beam | 50MPa | Concrete Rectangular | 250 | 250 | 625 | 4800 | 0.3 | 733.94 | G300E | 2033828.57 | 15.96 | G300E | 645858 | 5.07
1731 | Story3 | B23 | 50 MPa RC Beam (25 cm x 25 cm) | Beam | 50MPa | Concrete Rectangular | 250 | 250 | 625 | 6762.5 | 0.42 | 1034.02 | G300E | 3135955.68 | 24.61 | G300E | 658985.64 | 5.17
1732 | Story3 | B24 | 50 MPa RC Beam (25 cm x 25 cm) | Beam | 50MPa | Concrete Rectangular | 250 | 250 | 625 | 4800 | 0.3 | 733.94 | G300E | 1976000 | 15.5 | G300E | 769253.6 | 6.04
1733 | Story3 | B25 | 50 MPa RC Beam (25 cm x 25 cm) | Beam | 50MPa | Concrete Rectangular | 250 | 250 | 625 | 6762.5 | 0.42 | 1034.02 | G300E | 3791303.41 | 29.75 | G300E | 192015.04 | 1.51
1734 | Story3 | B26 | 50 MPa RC Beam (25 cm x 25 cm) | Beam | 50MPa | Concrete Rectangular | 250 | 250 | 625 | 4362.5 | 0.27 | 667.05 | G300E | 1832250 | 14.38 | G300E | 90886.46 | 0.71
1735 | Story3 | B27 | 50 MPa RC Beam (25 cm x 25 cm) | Beam | 50MPa | Concrete Rectangular | 250 | 250 | 625 | 6762.5 | 0.42 | 1034.02 | G300E | 3328072.16 | 26.11 | G300E | 681399.49 | 5.35
1736 | Story3 | B28 | 50 MPa RC Beam (25 cm x 25 cm) | Beam | 50MPa | Concrete Rectangular | 250 | 250 | 625 | 4362.5 | 0.27 | 667.05 | G300E | 1843156.25 | 14.46 | G300E | 90886.46 | 0.71
1737 | Story3 | B29 | 50 MPa RC Beam (25 cm x 25 cm) | Beam | 50MPa | Concrete Rectangular | 250 | 250 | 625 | 6762.5 | 0.42 | 1034.02 | G300E | 4238857.95 | 33.26 | G300E | 121924.8 | 0.96
1738 | Story3 | B3 | 50 MPa RC Beam (25 cm x 25 cm) | Beam | 50MPa | Concrete Rectangular | 250 | 250 | 625 | 4362.5 | 0.27 | 667.05 | G300E | 1894259.82 | 14.86 | G300E | 713477.53 | 5.6
1739 | Story3 | B30 | 50 MPa RC Beam (25 cm x 25 cm) | Beam | 50MPa | Concrete Rectangular | 250 | 250 | 625 | 4362.5 | 0.27 | 667.05 | G300E | 1199687.5 | 9.41 | G300E | 933886.61 | 7.33
1740 | Story3 | B31 | 50 MPa RC Beam (25 cm x 25 cm) | Beam | 50MPa | Concrete Rectangular | 250 | 250 | 625 | 4362.5 | 0.27 | 667.05 | G300E | 1597298.21 | 12.53 | G300E | 1776160.71 | 13.94
1741 | Story3 | B32 | 50 MPa RC Beam (25 cm x 25 cm) | Beam | 50MPa | Concrete Rectangular | 250 | 250 | 625 | 6762.5 | 0.42 | 1034.02 | G300E | 3947148.3 | 30.97 | G300E | 521507.86 | 4.09
1742 | Story3 | B33 | 50 MPa RC Beam (25 cm x 25 cm) | Beam | 50MPa | Concrete Rectangular | 250 | 250 | 625 | 4362.5 | 0.27 | 667.05 | G300E | 1778030.36 | 13.95 | G300E | 90886.46 | 0.71
1743 | Story3 | B34 | 50 MPa RC Beam (25 cm x 25 cm) | Beam | 50MPa | Concrete Rectangular | 250 | 250 | 625 | 6762.5 | 0.42 | 1034.02 | G300E | 3671115.34 | 28.8 | G300E | 89655.38 | 0.7
1744 | Story3 | B35 | 50 MPa RC Beam (25 cm x 25 cm) | Beam | 50MPa | Concrete Rectangular | 250 | 250 | 625 | 4362.5 | 0.27 | 667.05 | G300E | 1753101.79 | 13.76 | G300E | 90886.46 | 0.71
1745 | Story3 | B36 | 50 MPa RC Beam (25 cm x 25 cm) | Beam | 50MPa | Concrete Rectangular | 250 | 250 | 625 | 7200 | 0.45 | 1100.92 | G300E | 4310921.74 | 33.83 | G300E | 589696.43 | 4.63
1746 | Story3 | B4 | 50 MPa RC Beam (25 cm x 25 cm) | Beam | 50MPa | Concrete Rectangular | 250 | 250 | 625 | 6762.5 | 0.42 | 1034.02 | G300E | 3257270.83 | 25.56 | G300E | 656807.81 | 5.15
1747 | Story3 | B40 | 50 MPa RC Beam (25 cm x 25 cm) | Beam | 50MPa | Concrete Rectangular | 250 | 250 | 625 | 6762.5 | 0.42 | 1034.02 | G300E | 4039564.67 | 31.7 | G300E | 455954.95 | 3.58
1748 | Story3 | B41 | 50 MPa RC Beam (25 cm x 25 cm) | Beam | 50MPa | Concrete Rectangular | 250 | 250 | 625 | 4362.5 | 0.27 | 667.05 | G300E | 1753101.79 | 13.76 | G300E | 90886.46 | 0.71
1749 | Story3 | B42 | 50 MPa RC Beam (25 cm x 25 cm) | Beam | 50MPa | Concrete Rectangular | 250 | 250 | 625 | 6762.5 | 0.42 | 1034.02 | G300E | 3671730.11 | 28.81 | G300E | 89655.38 | 0.7
1750 | Story3 | B43 | 50 MPa RC Beam (25 cm x 25 cm) | Beam | 50MPa | Concrete Rectangular | 250 | 250 | 625 | 4362.5 | 0.27 | 667.05 | G300E | 1778030.36 | 13.95 | G300E | 90886.46 | 0.71
1751 | Story3 | B44 | 50 MPa RC Beam (25 cm x 25 cm) | Beam | 50MPa | Concrete Rectangular | 250 | 250 | 625 | 6762.5 | 0.42 | 1034.02 | G300E | 3258602.84 | 25.57 | G300E | 419148.2 | 3.29
1752 | Story3 | B45 | 50 MPa RC Beam (25 cm x 25 cm) | Beam | 50MPa | Concrete Rectangular | 250 | 250 | 625 | 4362.5 | 0.27 | 667.05 | G300E | 1452089.29 | 11.39 | G300E | 1776160.71 | 13.94
1753 | Story3 | B46 | 50 MPa RC Beam (25 cm x 25 cm) | Beam | 50MPa | Concrete Rectangular | 250 | 250 | 625 | 4362.5 | 0.27 | 667.05 | G300E | 1199375.89 | 9.41 | G300E | 933886.61 | 7.33
1754 | Story3 | B47 | 50 MPa RC Beam (25 cm x 25 cm) | Beam | 50MPa | Concrete Rectangular | 250 | 250 | 625 | 6762.5 | 0.42 | 1034.02 | G300E | 3947148.3 | 30.97 | G300E | 521507.86 | 4.09
1755 | Story3 | B48 | 50 MPa RC Beam (25 cm x 25 cm) | Beam | 50MPa | Concrete Rectangular | 250 | 250 | 625 | 4362.5 | 0.27 | 667.05 | G300E | 1842533.04 | 14.46 | G300E | 90886.46 | 0.71
1756 | Story3 | B49 | 50 MPa RC Beam (25 cm x 25 cm) | Beam | 50MPa | Concrete Rectangular | 250 | 250 | 625 | 6762.5 | 0.42 | 1034.02 | G300E | 3671115.34 | 28.8 | G300E | 89655.38 | 0.7
1757 | Story3 | B5 | 50 MPa RC Beam (25 cm x 25 cm) | Beam | 50MPa | Concrete Rectangular | 250 | 250 | 625 | 4362.5 | 0.27 | 667.05 | G300E | 1521889.29 | 11.94 | G300E | 668034.3 | 5.24
1758 | Story3 | B50 | 50 MPa RC Beam (25 cm x 25 cm) | Beam | 50MPa | Concrete Rectangular | 250 | 250 | 625 | 4362.5 | 0.27 | 667.05 | G300E | 1832250 | 14.38 | G300E | 90886.46 | 0.71
1759 | Story3 | B51 | 50 MPa RC Beam (25 cm x 25 cm) | Beam | 50MPa | Concrete Rectangular | 250 | 250 | 625 | 7200 | 0.45 | 1100.92 | G300E | 4303721.74 | 33.77 | G300E | 589696.43 | 4.63
1760 | Story3 | B52 | 50 MPa RC Beam (25 cm x 25 cm) | Beam | 50MPa | Concrete Rectangular | 250 | 250 | 625 | 4362.5 | 0.27 | 667.05 | G300E | 1798222.5 | 14.11 | G300E | 699139.34 | 5.49
1761 | Story3 | B54 | 50 MPa RC Beam (25 cm x 25 cm) | Beam | 50MPa | Concrete Rectangular | 250 | 250 | 625 | 4362.5 | 0.27 | 667.05 | G300E | 1797931.67 | 14.11 | G300E | 699139.34 | 5.49
1762 | Story3 | B55 | 50 MPa RC Beam (25 cm x 25 cm) | Beam | 50MPa | Concrete Rectangular | 250 | 250 | 625 | 6762.5 | 0.42 | 1034.02 | G300E | 4043386.96 | 31.73 | G300E | 455954.95 | 3.58
1763 | Story3 | B56 | 50 MPa RC Beam (25 cm x 25 cm) | Beam | 50MPa | Concrete Rectangular | 250 | 250 | 625 | 4362.5 | 0.27 | 667.05 | G300E | 1832250 | 14.38 | G300E | 90886.46 | 0.71
1764 | Story3 | B57 | 50 MPa RC Beam (25 cm x 25 cm) | Beam | 50MPa | Concrete Rectangular | 250 | 250 | 625 | 6762.5 | 0.42 | 1034.02 | G300E | 3671730.11 | 28.81 | G300E | 89655.38 | 0.7
1765 | Story3 | B58 | 50 MPa RC Beam (25 cm x 25 cm) | Beam | 50MPa | Concrete Rectangular | 250 | 250 | 625 | 4362.5 | 0.27 | 667.05 | G300E | 1843156.25 | 14.46 | G300E | 90886.46 | 0.71
1766 | Story3 | B59 | 50 MPa RC Beam (25 cm x 25 cm) | Beam | 50MPa | Concrete Rectangular | 250 | 250 | 625 | 6762.5 | 0.42 | 1034.02 | G300E | 3258602.84 | 25.57 | G300E | 419148.2 | 3.29
1767 | Story3 | B6 | 50 MPa RC Beam (25 cm x 25 cm) | Beam | 50MPa | Concrete Rectangular | 250 | 250 | 625 | 6762.5 | 0.42 | 1034.02 | G300E | 3299511.96 | 25.89 | G300E | 522746.4 | 4.1
1768 | Story3 | B60 | 50 MPa RC Beam (25 cm x 25 cm) | Beam | 50MPa | Concrete Rectangular | 250 | 250 | 625 | 4362.5 | 0.27 | 667.05 | G300E | 1199687.5 | 9.41 | G300E | 933886.61 | 7.33
1769 | Story3 | B61 | 50 MPa RC Beam (25 cm x 25 cm) | Beam | 50MPa | Concrete Rectangular | 250 | 250 | 625 | 4362.5 | 0.27 | 667.05 | G300E | 1189716.07 | 9.33 | G300E | 937625.89 | 7.36
1770 | Story3 | B62 | 50 MPa RC Beam (25 cm x 25 cm) | Beam | 50MPa | Concrete Rectangular | 250 | 250 | 625 | 6762.5 | 0.42 | 1034.02 | G300E | 4239472.73 | 33.26 | G300E | 121926.34 | 0.96
1771 | Story3 | B63 | 50 MPa RC Beam (25 cm x 25 cm) | Beam | 50MPa | Concrete Rectangular | 250 | 250 | 625 | 4362.5 | 0.27 | 667.05 | G300E | 1894259.82 | 14.86 | G300E | 713477.53 | 5.6
1772 | Story3 | B64 | 50 MPa RC Beam (25 cm x 25 cm) | Beam | 50MPa | Concrete Rectangular | 250 | 250 | 625 | 6762.5 | 0.42 | 1034.02 | G300E | 3327764.77 | 26.11 | G300E | 681399.49 | 5.35
1773 | Story3 | B65 | 50 MPa RC Beam (25 cm x 25 cm) | Beam | 50MPa | Concrete Rectangular | 250 | 250 | 625 | 4362.5 | 0.27 | 667.05 | G300E | 1518150 | 11.91 | G300E | 645312.69 | 5.06
1774 | Story3 | B66 | 50 MPa RC Beam (25 cm x 25 cm) | Beam | 50MPa | Concrete Rectangular | 250 | 250 | 625 | 6762.5 | 0.42 | 1034.02 | G300E | 3791303.41 | 29.75 | G300E | 192015.04 | 1.51
1775 | Story3 | B67 | 50 MPa RC Beam (25 cm x 25 cm) | Beam | 50MPa | Concrete Rectangular | 250 | 250 | 625 | 4362.5 | 0.27 | 667.05 | G300E | 2021395.54 | 15.86 | G300E | 136329.68 | 1.07
1776 | Story3 | B68 | 50 MPa RC Beam (25 cm x 25 cm) | Beam | 50MPa | Concrete Rectangular | 250 | 250 | 625 | 6762.5 | 0.42 | 1034.02 | G300E | 3141796.02 | 24.65 | G300E | 658985.64 | 5.17
1777 | Story3 | B69 | 50 MPa RC Beam (25 cm x 25 cm) | Beam | 50MPa | Concrete Rectangular | 250 | 250 | 625 | 4362.5 | 0.27 | 667.05 | G300E | 2021707.14 | 15.86 | G300E | 136329.68 | 1.07
1778 | Story3 | B7 | 50 MPa RC Beam (25 cm x 25 cm) | Beam | 50MPa | Concrete Rectangular | 250 | 250 | 625 | 4362.5 | 0.27 | 667.05 | G300E | 2024511.61 | 15.89 | G300E | 136329.68 | 1.07
1779 | Story3 | B70 | 50 MPa RC Beam (25 cm x 25 cm) | Beam | 50MPa | Concrete Rectangular | 250 | 250 | 625 | 6762.5 | 0.42 | 1034.02 | G300E | 3791303.41 | 29.75 | G300E | 192015.04 | 1.51
1780 | Story3 | B71 | 50 MPa RC Beam (25 cm x 25 cm) | Beam | 50MPa | Concrete Rectangular | 250 | 250 | 625 | 4362.5 | 0.27 | 667.05 | G300E | 1518150 | 11.91 | G300E | 645312.69 | 5.06
1781 | Story3 | B72 | 50 MPa RC Beam (25 cm x 25 cm) | Beam | 50MPa | Concrete Rectangular | 250 | 250 | 625 | 6762.5 | 0.42 | 1034.02 | G300E | 3328072.16 | 26.11 | G300E | 681399.49 | 5.35
1782 | Story3 | B73 | 50 MPa RC Beam (25 cm x 25 cm) | Beam | 50MPa | Concrete Rectangular | 250 | 250 | 625 | 4362.5 | 0.27 | 667.05 | G300E | 1894571.43 | 14.87 | G300E | 713477.53 | 5.6
1783 | Story3 | B74 | 50 MPa RC Beam (25 cm x 25 cm) | Beam | 50MPa | Concrete Rectangular | 250 | 250 | 625 | 6762.5 | 0.42 | 1034.02 | G300E | 4238857.95 | 33.26 | G300E | 121925.57 | 0.96
1784 | Story3 | B75 | 50 MPa RC Beam (25 cm x 25 cm) | Beam | 50MPa | Concrete Rectangular | 250 | 250 | 625 | 4362.5 | 0.27 | 667.05 | G300E | 1189716.07 | 9.33 | G300E | 938560.71 | 7.36
1785 | Story3 | B76 | 50 MPa RC Beam (25 cm x 25 cm) | Beam | 50MPa | Concrete Rectangular | 250 | 250 | 625 | 6762.5 | 0.42 | 1034.02 | G300E | 3731670.45 | 29.28 | G300E | 682321.65 | 5.35
1786 | Story3 | B77 | 50 MPa RC Beam (25 cm x 25 cm) | Beam | 50MPa | Concrete Rectangular | 250 | 250 | 625 | 6762.5 | 0.42 | 1034.02 | G300E | 3259806.77 | 25.58 | G300E | 656807.81 | 5.15
1787 | Story3 | B78 | 50 MPa RC Beam (25 cm x 25 cm) | Beam | 50MPa | Concrete Rectangular | 250 | 250 | 625 | 6762.5 | 0.42 | 1034.02 | G300E | 3383401.7 | 26.55 | G300E | 636571.8 | 4.99
1788 | Story3 | B79 | 50 MPa RC Beam (25 cm x 25 cm) | Beam | 50MPa | Concrete Rectangular | 250 | 250 | 625 | 6762.5 | 0.42 | 1034.02 | G300E | 3250918.18 | 25.51 | G300E | 614157.95 | 4.82
1789 | Story3 | B8 | 50 MPa RC Beam (25 cm x 25 cm) | Beam | 50MPa | Concrete Rectangular | 250 | 250 | 625 | 6762.5 | 0.42 | 1034.02 | G300E | 3251225.57 | 25.51 | G300E | 614157.95 | 4.82
1790 | Story3 | B80 | 50 MPa RC Beam (25 cm x 25 cm) | Beam | 50MPa | Concrete Rectangular | 250 | 250 | 625 | 6762.5 | 0.42 | 1034.02 | G300E | 3383709.09 | 26.55 | G300E | 636571.8 | 4.99
1791 | Story3 | B81 | 50 MPa RC Beam (25 cm x 25 cm) | Beam | 50MPa | Concrete Rectangular | 250 | 250 | 625 | 6762.5 | 0.42 | 1034.02 | G300E | 2928726.04 | 22.98 | G300E | 656807.81 | 5.15
1792 | Story3 | B82 | 50 MPa RC Beam (25 cm x 25 cm) | Beam | 50MPa | Concrete Rectangular | 250 | 250 | 625 | 6762.5 | 0.42 | 1034.02 | G300E | 3731670.45 | 29.28 | G300E | 683243.81 | 5.36
1793 | Story3 | B9 | 50 MPa RC Beam (25 cm x 25 cm) | Beam | 50MPa | Concrete Rectangular | 250 | 250 | 625 | 4362.5 | 0.27 | 667.05 | G300E | 2020460.71 | 15.85 | G300E | 136329.68 | 1.07
1794 | Story30 | B1 | 50 MPa RC Beam (40 cm x 25 cm) | Beam | 50MPa | Concrete Rectangular | 250 | 400 | 1000 | 4462.5 | 0.45 | 1091.74 | G300E | 1486012.5 | 11.66 | G300E | 1665895.88 | 13.07
1795 | Story30 | B10 | 50 MPa RC Beam (40 cm x 25 cm) | Beam | 50MPa | Concrete Rectangular | 250 | 400 | 1000 | 6862.5 | 0.69 | 1678.9 | G300E | 3109607.61 | 24.4 | G300E | 3082958.43 | 24.19
1796 | Story30 | B11 | 50 MPa RC Beam (40 cm x 25 cm) | Beam | 50MPa | Concrete Rectangular | 250 | 400 | 1000 | 4462.5 | 0.45 | 1091.74 | G300E | 2545218.75 | 19.97 | G300E | 1280877.75 | 10.05
1797 | Story30 | B12 | 50 MPa RC Beam (40 cm x 25 cm) | Beam | 50MPa | Concrete Rectangular | 250 | 400 | 1000 | 6862.5 | 0.69 | 1678.9 | G300E | 3938763.07 | 30.9 | G300E | 2708925.71 | 21.26
1798 | Story30 | B13 | 50 MPa RC Beam (40 cm x 25 cm) | Beam | 50MPa | Concrete Rectangular | 250 | 400 | 1000 | 4462.5 | 0.45 | 1091.74 | G300E | 2461387.5 | 19.31 | G300E | 1748628.08 | 13.72
1799 | Story30 | B14 | 50 MPa RC Beam (40 cm x 25 cm) | Beam | 50MPa | Concrete Rectangular | 250 | 400 | 1000 | 6862.5 | 0.69 | 1678.9 | G300E | 2702333.15 | 21.2 | G300E | 3034820.68 | 23.81
1800 | Story30 | B15 | 50 MPa RC Beam (40 cm x 25 cm) | Beam | 50MPa | Concrete Rectangular | 250 | 400 | 1000 | 4462.5 | 0.45 | 1091.74 | G300E | 1486012.5 | 11.66 | G300E | 1665895.88 | 13.07
1801 | Story30 | B16 | 50 MPa RC Beam (40 cm x 25 cm) | Beam | 50MPa | Concrete Rectangular | 250 | 400 | 1000 | 4462.5 | 0.45 | 1091.74 | G300E | 1724437.5 | 13.53 | G300E | 2576777.55 | 20.22
1802 | Story30 | B17 | 50 MPa RC Beam (40 cm x 25 cm) | Beam | 50MPa | Concrete Rectangular | 250 | 400 | 1000 | 6862.5 | 0.69 | 1678.9 | G300E | 4691766.48 | 36.81 | G300E | 2493631.62 | 19.57
1803 | Story30 | B18 | 50 MPa RC Beam (40 cm x 25 cm) | Beam | 50MPa | Concrete Rectangular | 250 | 400 | 1000 | 4462.5 | 0.45 | 1091.74 | G300E | 1991550 | 15.63 | G300E | 1222091.33 | 9.59
1804 | Story30 | B19 | 50 MPa RC Beam (40 cm x 25 cm) | Beam | 50MPa | Concrete Rectangular | 250 | 400 | 1000 | 6862.5 | 0.69 | 1678.9 | G300E | 4775676.14 | 37.47 | G300E | 1956858.1 | 15.35
1805 | Story30 | B2 | 50 MPa RC Beam (40 cm x 25 cm) | Beam | 50MPa | Concrete Rectangular | 250 | 400 | 1000 | 6862.5 | 0.69 | 1678.9 | G300E | 2753354.35 | 21.6 | G300E | 3034820.68 | 23.81
1806 | Story30 | B20 | 50 MPa RC Beam (40 cm x 25 cm) | Beam | 50MPa | Concrete Rectangular | 250 | 400 | 1000 | 4462.5 | 0.45 | 1091.74 | G300E | 1916643.75 | 15.04 | G300E | 1702127.55 | 13.36
1807 | Story30 | B21 | 50 MPa RC Beam (40 cm x 25 cm) | Beam | 50MPa | Concrete Rectangular | 250 | 400 | 1000 | 6862.5 | 0.69 | 1678.9 | G300E | 4103463.07 | 32.2 | G300E | 3548124.61 | 27.84
1808 | Story30 | B22 | 50 MPa RC Beam (40 cm x 25 cm) | Beam | 50MPa | Concrete Rectangular | 250 | 400 | 1000 | 4800 | 0.48 | 1174.31 | G300E | 4155520 | 32.61 | G300E | 2682896.64 | 21.05
1809 | Story30 | B23 | 50 MPa RC Beam (40 cm x 25 cm) | Beam | 50MPa | Concrete Rectangular | 250 | 400 | 1000 | 6862.5 | 0.69 | 1678.9 | G300E | 3346092.61 | 26.25 | G300E | 2772454.99 | 21.75
1810 | Story30 | B24 | 50 MPa RC Beam (40 cm x 25 cm) | Beam | 50MPa | Concrete Rectangular | 250 | 400 | 1000 | 4800 | 0.48 | 1174.31 | G300E | 4109120 | 32.24 | G300E | 2106120.96 | 16.53
1811 | Story30 | B25 | 50 MPa RC Beam (40 cm x 25 cm) | Beam | 50MPa | Concrete Rectangular | 250 | 400 | 1000 | 6862.5 | 0.69 | 1678.9 | G300E | 4120307.39 | 32.33 | G300E | 3548124.61 | 27.84
1812 | Story30 | B26 | 50 MPa RC Beam (40 cm x 25 cm) | Beam | 50MPa | Concrete Rectangular | 250 | 400 | 1000 | 4462.5 | 0.45 | 1091.74 | G300E | 1915050 | 15.03 | G300E | 1702127.55 | 13.36
1813 | Story30 | B27 | 50 MPa RC Beam (40 cm x 25 cm) | Beam | 50MPa | Concrete Rectangular | 250 | 400 | 1000 | 6862.5 | 0.69 | 1678.9 | G300E | 4777235.8 | 37.48 | G300E | 1956858.1 | 15.35
1814 | Story30 | B28 | 50 MPa RC Beam (40 cm x 25 cm) | Beam | 50MPa | Concrete Rectangular | 250 | 400 | 1000 | 4462.5 | 0.45 | 1091.74 | G300E | 1990912.5 | 15.62 | G300E | 1222091.33 | 9.59
1815 | Story30 | B29 | 50 MPa RC Beam (40 cm x 25 cm) | Beam | 50MPa | Concrete Rectangular | 250 | 400 | 1000 | 6862.5 | 0.69 | 1678.9 | G300E | 4689894.89 | 36.8 | G300E | 2493564.24 | 19.57
1816 | Story30 | B3 | 50 MPa RC Beam (40 cm x 25 cm) | Beam | 50MPa | Concrete Rectangular | 250 | 400 | 1000 | 4462.5 | 0.45 | 1091.74 | G300E | 2463618.75 | 19.33 | G300E | 1748719.88 | 13.72
1817 | Story30 | B30 | 50 MPa RC Beam (40 cm x 25 cm) | Beam | 50MPa | Concrete Rectangular | 250 | 400 | 1000 | 4462.5 | 0.45 | 1091.74 | G300E | 1724437.5 | 13.53 | G300E | 2575821.3 | 20.21
1818 | Story30 | B31 | 50 MPa RC Beam (40 cm x 25 cm) | Beam | 50MPa | Concrete Rectangular | 250 | 400 | 1000 | 4462.5 | 0.45 | 1091.74 | G300E | 1486012.5 | 11.66 | G300E | 2582515.05 | 20.26
1819 | Story30 | B32 | 50 MPa RC Beam (40 cm x 25 cm) | Beam | 50MPa | Concrete Rectangular | 250 | 400 | 1000 | 6862.5 | 0.69 | 1678.9 | G300E | 5159976.14 | 40.49 | G300E | 887540.85 | 6.96
1820 | Story30 | B33 | 50 MPa RC Beam (40 cm x 25 cm) | Beam | 50MPa | Concrete Rectangular | 250 | 400 | 1000 | 4462.5 | 0.45 | 1091.74 | G300E | 1989637.5 | 15.61 | G300E | 1110527.55 | 8.71
1821 | Story30 | B34 | 50 MPa RC Beam (40 cm x 25 cm) | Beam | 50MPa | Concrete Rectangular | 250 | 400 | 1000 | 6862.5 | 0.69 | 1678.9 | G300E | 5031460.23 | 39.48 | G300E | 921447.84 | 7.23
1822 | Story30 | B35 | 50 MPa RC Beam (40 cm x 25 cm) | Beam | 50MPa | Concrete Rectangular | 250 | 400 | 1000 | 4462.5 | 0.45 | 1091.74 | G300E | 1841418.75 | 14.45 | G300E | 2293727.55 | 18
1823 | Story30 | B36 | 50 MPa RC Beam (40 cm x 25 cm) | Beam | 50MPa | Concrete Rectangular | 250 | 400 | 1000 | 7200 | 0.72 | 1761.47 | G300E | 6066156.52 | 47.6 | G300E | 3232900.17 | 25.37
1824 | Story30 | B4 | 50 MPa RC Beam (40 cm x 25 cm) | Beam | 50MPa | Concrete Rectangular | 250 | 400 | 1000 | 6862.5 | 0.69 | 1678.9 | G300E | 3937827.27 | 30.9 | G300E | 2709861.5 | 21.26
1825 | Story30 | B40 | 50 MPa RC Beam (40 cm x 25 cm) | Beam | 50MPa | Concrete Rectangular | 250 | 400 | 1000 | 6862.5 | 0.69 | 1678.9 | G300E | 5777926.63 | 45.34 | G300E | 3079065.31 | 24.16
1826 | Story30 | B41 | 50 MPa RC Beam (40 cm x 25 cm) | Beam | 50MPa | Concrete Rectangular | 250 | 400 | 1000 | 4462.5 | 0.45 | 1091.74 | G300E | 1629131.25 | 12.78 | G300E | 2293727.55 | 18
1827 | Story30 | B42 | 50 MPa RC Beam (40 cm x 25 cm) | Beam | 50MPa | Concrete Rectangular | 250 | 400 | 1000 | 6862.5 | 0.69 | 1678.9 | G300E | 5030212.5 | 39.47 | G300E | 921395.43 | 7.23
1828 | Story30 | B43 | 50 MPa RC Beam (40 cm x 25 cm) | Beam | 50MPa | Concrete Rectangular | 250 | 400 | 1000 | 4462.5 | 0.45 | 1091.74 | G300E | 1989637.5 | 15.61 | G300E | 1110527.55 | 8.71
1829 | Story30 | B44 | 50 MPa RC Beam (40 cm x 25 cm) | Beam | 50MPa | Concrete Rectangular | 250 | 400 | 1000 | 6862.5 | 0.69 | 1678.9 | G300E | 5158728.41 | 40.48 | G300E | 887404.85 | 6.96
1830 | Story30 | B45 | 50 MPa RC Beam (40 cm x 25 cm) | Beam | 50MPa | Concrete Rectangular | 250 | 400 | 1000 | 4462.5 | 0.45 | 1091.74 | G300E | 1486012.5 | 11.66 | G300E | 2582515.05 | 20.26
1831 | Story30 | B46 | 50 MPa RC Beam (40 cm x 25 cm) | Beam | 50MPa | Concrete Rectangular | 250 | 400 | 1000 | 4462.5 | 0.45 | 1091.74 | G300E | 1724437.5 | 13.53 | G300E | 2576777.55 | 20.22
1832 | Story30 | B47 | 50 MPa RC Beam (40 cm x 25 cm) | Beam | 50MPa | Concrete Rectangular | 250 | 400 | 1000 | 6862.5 | 0.69 | 1678.9 | G300E | 5159976.14 | 40.49 | G300E | 887552.08 | 6.96
1833 | Story30 | B48 | 50 MPa RC Beam (40 cm x 25 cm) | Beam | 50MPa | Concrete Rectangular | 250 | 400 | 1000 | 4462.5 | 0.45 | 1091.74 | G300E | 1991231.25 | 15.62 | G300E | 1222091.33 | 9.59
1834 | Story30 | B49 | 50 MPa RC Beam (40 cm x 25 cm) | Beam | 50MPa | Concrete Rectangular | 250 | 400 | 1000 | 6862.5 | 0.69 | 1678.9 | G300E | 5030524.43 | 39.47 | G300E | 921421.64 | 7.23
1835 | Story30 | B5 | 50 MPa RC Beam (40 cm x 25 cm) | Beam | 50MPa | Concrete Rectangular | 250 | 400 | 1000 | 4462.5 | 0.45 | 1091.74 | G300E | 2549681.25 | 20.01 | G300E | 1284253.95 | 10.08
1836 | Story30 | B50 | 50 MPa RC Beam (40 cm x 25 cm) | Beam | 50MPa | Concrete Rectangular | 250 | 400 | 1000 | 4462.5 | 0.45 | 1091.74 | G300E | 1916325 | 15.04 | G300E | 1702127.55 | 13.36
1837 | Story30 | B51 | 50 MPa RC Beam (40 cm x 25 cm) | Beam | 50MPa | Concrete Rectangular | 250 | 400 | 1000 | 7200 | 0.72 | 1761.47 | G300E | 6067095.65 | 47.6 | G300E | 3230985.6 | 25.35
1838 | Story30 | B52 | 50 MPa RC Beam (40 cm x 25 cm) | Beam | 50MPa | Concrete Rectangular | 250 | 400 | 1000 | 4462.5 | 0.45 | 1091.74 | G300E | 3823172.5 | 30 | G300E | 1961500.8 | 15.39
1839 | Story30 | B54 | 50 MPa RC Beam (40 cm x 25 cm) | Beam | 50MPa | Concrete Rectangular | 250 | 400 | 1000 | 4462.5 | 0.45 | 1091.74 | G300E | 3822280 | 29.99 | G300E | 1961490.09 | 15.39
1840 | Story30 | B55 | 50 MPa RC Beam (40 cm x 25 cm) | Beam | 50MPa | Concrete Rectangular | 250 | 400 | 1000 | 6862.5 | 0.69 | 1678.9 | G300E | 5779120.11 | 45.35 | G300E | 3079510.47 | 24.16
1841 | Story30 | B56 | 50 MPa RC Beam (40 cm x 25 cm) | Beam | 50MPa | Concrete Rectangular | 250 | 400 | 1000 | 4462.5 | 0.45 | 1091.74 | G300E | 1915050 | 15.03 | G300E | 1702127.55 | 13.36
1842 | Story30 | B57 | 50 MPa RC Beam (40 cm x 25 cm) | Beam | 50MPa | Concrete Rectangular | 250 | 400 | 1000 | 6862.5 | 0.69 | 1678.9 | G300E | 5030212.5 | 39.47 | G300E | 921386.7 | 7.23
1843 | Story30 | B58 | 50 MPa RC Beam (40 cm x 25 cm) | Beam | 50MPa | Concrete Rectangular | 250 | 400 | 1000 | 4462.5 | 0.45 | 1091.74 | G300E | 1990912.5 | 15.62 | G300E | 1222091.33 | 9.59
1844 | Story30 | B59 | 50 MPa RC Beam (40 cm x 25 cm) | Beam | 50MPa | Concrete Rectangular | 250 | 400 | 1000 | 6862.5 | 0.69 | 1678.9 | G300E | 5158728.41 | 40.48 | G300E | 887398.61 | 6.96
1845 | Story30 | B6 | 50 MPa RC Beam (40 cm x 25 cm) | Beam | 50MPa | Concrete Rectangular | 250 | 400 | 1000 | 6862.5 | 0.69 | 1678.9 | G300E | 3206434.5 | 25.16 | G300E | 3335089.36 | 26.17
1846 | Story30 | B60 | 50 MPa RC Beam (40 cm x 25 cm) | Beam | 50MPa | Concrete Rectangular | 250 | 400 | 1000 | 4462.5 | 0.45 | 1091.74 | G300E | 1724437.5 | 13.53 | G300E | 2575821.3 | 20.21
1847 | Story30 | B61 | 50 MPa RC Beam (40 cm x 25 cm) | Beam | 50MPa | Concrete Rectangular | 250 | 400 | 1000 | 4462.5 | 0.45 | 1091.74 | G300E | 1486012.5 | 11.66 | G300E | 1665895.88 | 13.07
1848 | Story30 | B62 | 50 MPa RC Beam (40 cm x 25 cm) | Beam | 50MPa | Concrete Rectangular | 250 | 400 | 1000 | 6862.5 | 0.69 | 1678.9 | G300E | 4691766.48 | 36.81 | G300E | 2493634.11 | 19.57
1849 | Story30 | B63 | 50 MPa RC Beam (40 cm x 25 cm) | Beam | 50MPa | Concrete Rectangular | 250 | 400 | 1000 | 4462.5 | 0.45 | 1091.74 | G300E | 2463618.75 | 19.33 | G300E | 1748724.98 | 13.72
1850 | Story30 | B64 | 50 MPa RC Beam (40 cm x 25 cm) | Beam | 50MPa | Concrete Rectangular | 250 | 400 | 1000 | 6862.5 | 0.69 | 1678.9 | G300E | 4777235.8 | 37.48 | G300E | 1956858.1 | 15.35
1851 | Story30 | B65 | 50 MPa RC Beam (40 cm x 25 cm) | Beam | 50MPa | Concrete Rectangular | 250 | 400 | 1000 | 4462.5 | 0.45 | 1091.74 | G300E | 2546175 | 19.98 | G300E | 1281021.82 | 10.05
1852 | Story30 | B66 | 50 MPa RC Beam (40 cm x 25 cm) | Beam | 50MPa | Concrete Rectangular | 250 | 400 | 1000 | 6862.5 | 0.69 | 1678.9 | G300E | 4120931.25 | 32.33 | G300E | 3548124.61 | 27.84
1853 | Story30 | B67 | 50 MPa RC Beam (40 cm x 25 cm) | Beam | 50MPa | Concrete Rectangular | 250 | 400 | 1000 | 4462.5 | 0.45 | 1091.74 | G300E | 2423456.25 | 19.02 | G300E | 1490556.6 | 11.7
1854 | Story30 | B68 | 50 MPa RC Beam (40 cm x 25 cm) | Beam | 50MPa | Concrete Rectangular | 250 | 400 | 1000 | 6862.5 | 0.69 | 1678.9 | G300E | 3449030.11 | 27.06 | G300E | 2635204.99 | 20.68
1855 | Story30 | B69 | 50 MPa RC Beam (40 cm x 25 cm) | Beam | 50MPa | Concrete Rectangular | 250 | 400 | 1000 | 4462.5 | 0.45 | 1091.74 | G300E | 2424093.75 | 19.02 | G300E | 1490589.75 | 11.7
1856 | Story30 | B7 | 50 MPa RC Beam (40 cm x 25 cm) | Beam | 50MPa | Concrete Rectangular | 250 | 400 | 1000 | 4462.5 | 0.45 | 1091.74 | G300E | 2419312.5 | 18.98 | G300E | 1596969.38 | 12.53
1857 | Story30 | B70 | 50 MPa RC Beam (40 cm x 25 cm) | Beam | 50MPa | Concrete Rectangular | 250 | 400 | 1000 | 6862.5 | 0.69 | 1678.9 | G300E | 4119995.45 | 32.33 | G300E | 3548124.61 | 27.84
1858 | Story30 | B71 | 50 MPa RC Beam (40 cm x 25 cm) | Beam | 50MPa | Concrete Rectangular | 250 | 400 | 1000 | 4462.5 | 0.45 | 1091.74 | G300E | 2545218.75 | 19.97 | G300E | 1280887.95 | 10.05
1859 | Story30 | B72 | 50 MPa RC Beam (40 cm x 25 cm) | Beam | 50MPa | Concrete Rectangular | 250 | 400 | 1000 | 6862.5 | 0.69 | 1678.9 | G300E | 4777235.8 | 37.48 | G300E | 1956858.1 | 15.35
1860 | Story30 | B73 | 50 MPa RC Beam (40 cm x 25 cm) | Beam | 50MPa | Concrete Rectangular | 250 | 400 | 1000 | 4462.5 | 0.45 | 1091.74 | G300E | 2461387.5 | 19.31 | G300E | 1748626.8 | 13.72
1861 | Story30 | B74 | 50 MPa RC Beam (40 cm x 25 cm) | Beam | 50MPa | Concrete Rectangular | 250 | 400 | 1000 | 6862.5 | 0.69 | 1678.9 | G300E | 4689894.89 | 36.8 | G300E | 2493566.73 | 19.57
1862 | Story30 | B75 | 50 MPa RC Beam (40 cm x 25 cm) | Beam | 50MPa | Concrete Rectangular | 250 | 400 | 1000 | 4462.5 | 0.45 | 1091.74 | G300E | 1486012.5 | 11.66 | G300E | 1665895.88 | 13.07
1863 | Story30 | B76 | 50 MPa RC Beam (40 cm x 25 cm) | Beam | 50MPa | Concrete Rectangular | 250 | 400 | 1000 | 6862.5 | 0.69 | 1678.9 | G300E | 2753652.72 | 21.61 | G300E | 3034820.68 | 23.81
1864 | Story30 | B77 | 50 MPa RC Beam (40 cm x 25 cm) | Beam | 50MPa | Concrete Rectangular | 250 | 400 | 1000 | 6862.5 | 0.69 | 1678.9 | G300E | 3940010.8 | 30.91 | G300E | 2708925.71 | 21.26
1865 | Story30 | B78 | 50 MPa RC Beam (40 cm x 25 cm) | Beam | 50MPa | Concrete Rectangular | 250 | 400 | 1000 | 6862.5 | 0.69 | 1678.9 | G300E | 3385897.83 | 26.57 | G300E | 3082958.43 | 24.19
1866 | Story30 | B79 | 50 MPa RC Beam (40 cm x 25 cm) | Beam | 50MPa | Concrete Rectangular | 250 | 400 | 1000 | 6862.5 | 0.69 | 1678.9 | G300E | 3799953.41 | 29.82 | G300E | 1377912.64 | 10.81
1867 | Story30 | B8 | 50 MPa RC Beam (40 cm x 25 cm) | Beam | 50MPa | Concrete Rectangular | 250 | 400 | 1000 | 6862.5 | 0.69 | 1678.9 | G300E | 3799017.61 | 29.81 | G300E | 1377912.64 | 10.81
1868 | Story30 | B80 | 50 MPa RC Beam (40 cm x 25 cm) | Beam | 50MPa | Concrete Rectangular | 250 | 400 | 1000 | 6862.5 | 0.69 | 1678.9 | G300E | 3109607.61 | 24.4 | G300E | 3082958.43 | 24.19
1869 | Story30 | B81 | 50 MPa RC Beam (40 cm x 25 cm) | Beam | 50MPa | Concrete Rectangular | 250 | 400 | 1000 | 6862.5 | 0.69 | 1678.9 | G300E | 3938763.07 | 30.9 | G300E | 2708925.71 | 21.26
1870 | Story30 | B82 | 50 MPa RC Beam (40 cm x 25 cm) | Beam | 50MPa | Concrete Rectangular | 250 | 400 | 1000 | 6862.5 | 0.69 | 1678.9 | G300E | 2702333.15 | 21.2 | G300E | 3034820.68 | 23.81
1871 | Story30 | B9 | 50 MPa RC Beam (40 cm x 25 cm) | Beam | 50MPa | Concrete Rectangular | 250 | 400 | 1000 | 4462.5 | 0.45 | 1091.74 | G300E | 2423456.25 | 19.02 | G300E | 1490495.4 | 11.69
1872 | Story31 | B1 | 50 MPa RC Beam (40 cm x 25 cm) | Beam | 50MPa | Concrete Rectangular | 250 | 400 | 1000 | 4475 | 0.45 | 1094.8 | G300E | 1490175 | 11.69 | G300E | 1798952.56 | 14.12
1873 | Story31 | B10 | 50 MPa RC Beam (40 cm x 25 cm) | Beam | 50MPa | Concrete Rectangular | 250 | 400 | 1000 | 6875 | 0.69 | 1681.96 | G300E | 3822812.5 | 30 | G300E | 2830422.5 | 22.21
1874 | Story31 | B11 | 50 MPa RC Beam (40 cm x 25 cm) | Beam | 50MPa | Concrete Rectangular | 250 | 400 | 1000 | 4475 | 0.45 | 1094.8 | G300E | 2591025 | 20.33 | G300E | 1291169.19 | 10.13
1875 | Story31 | B12 | 50 MPa RC Beam (40 cm x 25 cm) | Beam | 50MPa | Concrete Rectangular | 250 | 400 | 1000 | 6875 | 0.69 | 1681.96 | G300E | 3853750 | 30.24 | G300E | 2861672.5 | 22.45
1876 | Story31 | B13 | 50 MPa RC Beam (40 cm x 25 cm) | Beam | 50MPa | Concrete Rectangular | 250 | 400 | 1000 | 4475 | 0.45 | 1094.8 | G300E | 2781212.5 | 21.82 | G300E | 311257.99 | 2.44
1877 | Story31 | B14 | 50 MPa RC Beam (40 cm x 25 cm) | Beam | 50MPa | Concrete Rectangular | 250 | 400 | 1000 | 6875 | 0.69 | 1681.96 | G300E | 4000312.5 | 31.39 | G300E | 3172922.5 | 24.9
1878 | Story31 | B15 | 50 MPa RC Beam (40 cm x 25 cm) | Beam | 50MPa | Concrete Rectangular | 250 | 400 | 1000 | 4475 | 0.45 | 1094.8 | G300E | 1490175 | 11.69 | G300E | 1797993.63 | 14.11
1879 | Story31 | B16 | 50 MPa RC Beam (40 cm x 25 cm) | Beam | 50MPa | Concrete Rectangular | 250 | 400 | 1000 | 4475 | 0.45 | 1094.8 | G300E | 1490175 | 11.69 | G300E | 2561940.06 | 20.1
1880 | Story31 | B17 | 50 MPa RC Beam (40 cm x 25 cm) | Beam | 50MPa | Concrete Rectangular | 250 | 400 | 1000 | 6875 | 0.69 | 1681.96 | G300E | 5056875 | 39.68 | G300E | 2503300 | 19.64
1881 | Story31 | B18 | 50 MPa RC Beam (40 cm x 25 cm) | Beam | 50MPa | Concrete Rectangular | 250 | 400 | 1000 | 4475 | 0.45 | 1094.8 | G300E | 2007996.43 | 15.76 | G300E | 1225514.55 | 9.62
1882 | Story31 | B19 | 50 MPa RC Beam (40 cm x 25 cm) | Beam | 50MPa | Concrete Rectangular | 250 | 400 | 1000 | 6875 | 0.69 | 1681.96 | G300E | 4732500 | 37.13 | G300E | 2540422.5 | 19.93
1883 | Story31 | B2 | 50 MPa RC Beam (40 cm x 25 cm) | Beam | 50MPa | Concrete Rectangular | 250 | 400 | 1000 | 6875 | 0.69 | 1681.96 | G300E | 4000312.5 | 31.39 | G300E | 3173860 | 24.9
1884 | Story31 | B20 | 50 MPa RC Beam (40 cm x 25 cm) | Beam | 50MPa | Concrete Rectangular | 250 | 400 | 1000 | 4475 | 0.45 | 1094.8 | G300E | 1920414.29 | 15.07 | G300E | 1706895.41 | 13.39
1885 | Story31 | B21 | 50 MPa RC Beam (40 cm x 25 cm) | Beam | 50MPa | Concrete Rectangular | 250 | 400 | 1000 | 6875 | 0.69 | 1681.96 | G300E | 4331250 | 33.98 | G300E | 3011046.25 | 23.63
1886 | Story31 | B22 | 50 MPa RC Beam (40 cm x 25 cm) | Beam | 50MPa | Concrete Rectangular | 250 | 400 | 1000 | 4800 | 0.48 | 1174.31 | G300E | 4322880 | 33.92 | G300E | 2700331.52 | 21.19
1887 | Story31 | B23 | 50 MPa RC Beam (40 cm x 25 cm) | Beam | 50MPa | Concrete Rectangular | 250 | 400 | 1000 | 6875 | 0.69 | 1681.96 | G300E | 2960000 | 23.23 | G300E | 2449170 | 19.22
1888 | Story31 | B24 | 50 MPa RC Beam (40 cm x 25 cm) | Beam | 50MPa | Concrete Rectangular | 250 | 400 | 1000 | 4800 | 0.48 | 1174.31 | G300E | 4266560 | 33.48 | G300E | 2127191.04 | 16.69
1889 | Story31 | B25 | 50 MPa RC Beam (40 cm x 25 cm) | Beam | 50MPa | Concrete Rectangular | 250 | 400 | 1000 | 6875 | 0.69 | 1681.96 | G300E | 4338437.5 | 34.04 | G300E | 3011046.25 | 23.63
1890 | Story31 | B26 | 50 MPa RC Beam (40 cm x 25 cm) | Beam | 50MPa | Concrete Rectangular | 250 | 400 | 1000 | 4475 | 0.45 | 1094.8 | G300E | 1917857.14 | 15.05 | G300E | 1706895.41 | 13.39
1891 | Story31 | B27 | 50 MPa RC Beam (40 cm x 25 cm) | Beam | 50MPa | Concrete Rectangular | 250 | 400 | 1000 | 6875 | 0.69 | 1681.96 | G300E | 4733750 | 37.14 | G300E | 2540422.5 | 19.93
1892 | Story31 | B28 | 50 MPa RC Beam (40 cm x 25 cm) | Beam | 50MPa | Concrete Rectangular | 250 | 400 | 1000 | 4475 | 0.45 | 1094.8 | G300E | 2007676.79 | 15.75 | G300E | 1225514.55 | 9.62
1893 | Story31 | B29 | 50 MPa RC Beam (40 cm x 25 cm) | Beam | 50MPa | Concrete Rectangular | 250 | 400 | 1000 | 6875 | 0.69 | 1681.96 | G300E | 5056250 | 39.67 | G300E | 2503231.25 | 19.64
1894 | Story31 | B3 | 50 MPa RC Beam (40 cm x 25 cm) | Beam | 50MPa | Concrete Rectangular | 250 | 400 | 1000 | 4475 | 0.45 | 1094.8 | G300E | 2677328.57 | 21.01 | G300E | 311498.36 | 2.44
1895 | Story31 | B30 | 50 MPa RC Beam (40 cm x 25 cm) | Beam | 50MPa | Concrete Rectangular | 250 | 400 | 1000 | 4475 | 0.45 | 1094.8 | G300E | 1490175 | 11.69 | G300E | 2560981.13 | 20.09
1896 | Story31 | B31 | 50 MPa RC Beam (40 cm x 25 cm) | Beam | 50MPa | Concrete Rectangular | 250 | 400 | 1000 | 4475 | 0.45 | 1094.8 | G300E | 1490175 | 11.69 | G300E | 2608927.56 | 20.47
1897 | Story31 | B32 | 50 MPa RC Beam (40 cm x 25 cm) | Beam | 50MPa | Concrete Rectangular | 250 | 400 | 1000 | 6875 | 0.69 | 1681.96 | G300E | 3975312.5 | 31.19 | G300E | 925070 | 7.26
1898 | Story31 | B33 | 50 MPa RC Beam (40 cm x 25 cm) | Beam | 50MPa | Concrete Rectangular | 250 | 400 | 1000 | 4475 | 0.45 | 1094.8 | G300E | 2001603.57 | 15.71 | G300E | 1113638.27 | 8.74
1899 | Story31 | B34 | 50 MPa RC Beam (40 cm x 25 cm) | Beam | 50MPa | Concrete Rectangular | 250 | 400 | 1000 | 6875 | 0.69 | 1681.96 | G300E | 5072812.5 | 39.8 | G300E | 923926.25 | 7.25
1900 | Story31 | B35 | 50 MPa RC Beam (40 cm x 25 cm) | Beam | 50MPa | Concrete Rectangular | 250 | 400 | 1000 | 4475 | 0.45 | 1094.8 | G300E | 1634653.57 | 12.83 | G300E | 2300152.56 | 18.05
1901 | Story31 | B36 | 50 MPa RC Beam (40 cm x 25 cm) | Beam | 50MPa | Concrete Rectangular | 250 | 400 | 1000 | 7200 | 0.72 | 1761.47 | G300E | 6272452.17 | 49.22 | G300E | 3253981.77 | 25.53
1902 | Story31 | B4 | 50 MPa RC Beam (40 cm x 25 cm) | Beam | 50MPa | Concrete Rectangular | 250 | 400 | 1000 | 6875 | 0.69 | 1681.96 | G300E | 3853125 | 30.23 | G300E | 2862610 | 22.46
1903 | Story31 | B40 | 50 MPa RC Beam (40 cm x 25 cm) | Beam | 50MPa | Concrete Rectangular | 250 | 400 | 1000 | 6875 | 0.69 | 1681.96 | G300E | 5986032.61 | 46.97 | G300E | 3104814.57 | 24.36
1904 | Story31 | B41 | 50 MPa RC Beam (40 cm x 25 cm) | Beam | 50MPa | Concrete Rectangular | 250 | 400 | 1000 | 4475 | 0.45 | 1094.8 | G300E | 1634653.57 | 12.83 | G300E | 2300152.56 | 18.05
1905 | Story31 | B42 | 50 MPa RC Beam (40 cm x 25 cm) | Beam | 50MPa | Concrete Rectangular | 250 | 400 | 1000 | 6875 | 0.69 | 1681.96 | G300E | 5071875 | 39.8 | G300E | 923885 | 7.25
1906 | Story31 | B43 | 50 MPa RC Beam (40 cm x 25 cm) | Beam | 50MPa | Concrete Rectangular | 250 | 400 | 1000 | 4475 | 0.45 | 1094.8 | G300E | 2001603.57 | 15.71 | G300E | 1113638.27 | 8.74
1907 | Story31 | B44 | 50 MPa RC Beam (40 cm x 25 cm) | Beam | 50MPa | Concrete Rectangular | 250 | 400 | 1000 | 6875 | 0.69 | 1681.96 | G300E | 3974375 | 31.18 | G300E | 924968.75 | 7.26
1908 | Story31 | B45 | 50 MPa RC Beam (40 cm x 25 cm) | Beam | 50MPa | Concrete Rectangular | 250 | 400 | 1000 | 4475 | 0.45 | 1094.8 | G300E | 1490175 | 11.69 | G300E | 2608927.56 | 20.47
1909 | Story31 | B46 | 50 MPa RC Beam (40 cm x 25 cm) | Beam | 50MPa | Concrete Rectangular | 250 | 400 | 1000 | 4475 | 0.45 | 1094.8 | G300E | 1490175 | 11.69 | G300E | 2561940.06 | 20.1
1910 | Story31 | B47 | 50 MPa RC Beam (40 cm x 25 cm) | Beam | 50MPa | Concrete Rectangular | 250 | 400 | 1000 | 6875 | 0.69 | 1681.96 | G300E | 3975312.5 | 31.19 | G300E | 925082.5 | 7.26
1911 | Story31 | B48 | 50 MPa RC Beam (40 cm x 25 cm) | Beam | 50MPa | Concrete Rectangular | 250 | 400 | 1000 | 4475 | 0.45 | 1094.8 | G300E | 2007996.43 | 15.76 | G300E | 1225514.55 | 9.62
1912 | Story31 | B49 | 50 MPa RC Beam (40 cm x 25 cm) | Beam | 50MPa | Concrete Rectangular | 250 | 400 | 1000 | 6875 | 0.69 | 1681.96 | G300E | 5072187.5 | 39.8 | G300E | 923907.5 | 7.25
1913 | Story31 | B5 | 50 MPa RC Beam (40 cm x 25 cm) | Beam | 50MPa | Concrete Rectangular | 250 | 400 | 1000 | 4475 | 0.45 | 1094.8 | G300E | 2594860.71 | 20.36 | G300E | 1294465.35 | 10.16
1914 | Story31 | B50 | 50 MPa RC Beam (40 cm x 25 cm) | Beam | 50MPa | Concrete Rectangular | 250 | 400 | 1000 | 4475 | 0.45 | 1094.8 | G300E | 1919775 | 15.06 | G300E | 1706895.41 | 13.39
1915 | Story31 | B51 | 50 MPa RC Beam (40 cm x 25 cm) | Beam | 50MPa | Concrete Rectangular | 250 | 400 | 1000 | 7200 | 0.72 | 1761.47 | G300E | 6274017.39 | 49.23 | G300E | 3253338.16 | 25.53
1916 | Story31 | B52 | 50 MPa RC Beam (40 cm x 25 cm) | Beam | 50MPa | Concrete Rectangular | 250 | 400 | 1000 | 4475 | 0.45 | 1094.8 | G300E | 3979766.67 | 31.23 | G300E | 1986636.27 | 15.59
1917 | Story31 | B54 | 50 MPa RC Beam (40 cm x 25 cm) | Beam | 50MPa | Concrete Rectangular | 250 | 400 | 1000 | 4475 | 0.45 | 1094.8 | G300E | 3979766.67 | 31.23 | G300E | 1986631.5 | 15.59
1918 | Story31 | B55 | 50 MPa RC Beam (40 cm x 25 cm) | Beam | 50MPa | Concrete Rectangular | 250 | 400 | 1000 | 6875 | 0.69 | 1681.96 | G300E | 5988423.91 | 46.99 | G300E | 3106468.15 | 24.37
1919 | Story31 | B56 | 50 MPa RC Beam (40 cm x 25 cm) | Beam | 50MPa | Concrete Rectangular | 250 | 400 | 1000 | 4475 | 0.45 | 1094.8 | G300E | 1919135.71 | 15.06 | G300E | 1706895.41 | 13.39
1920 | Story31 | B57 | 50 MPa RC Beam (40 cm x 25 cm) | Beam | 50MPa | Concrete Rectangular | 250 | 400 | 1000 | 6875 | 0.69 | 1681.96 | G300E | 5071875 | 39.8 | G300E | 923875 | 7.25
1921 | Story31 | B58 | 50 MPa RC Beam (40 cm x 25 cm) | Beam | 50MPa | Concrete Rectangular | 250 | 400 | 1000 | 4475 | 0.45 | 1094.8 | G300E | 2007676.79 | 15.75 | G300E | 1225514.55 | 9.62
1922 | Story31 | B59 | 50 MPa RC Beam (40 cm x 25 cm) | Beam | 50MPa | Concrete Rectangular | 250 | 400 | 1000 | 6875 | 0.69 | 1681.96 | G300E | 3974375 | 31.18 | G300E | 924961.25 | 7.26
1923 | Story31 | B6 | 50 MPa RC Beam (40 cm x 25 cm) | Beam | 50MPa | Concrete Rectangular | 250 | 400 | 1000 | 6875 | 0.69 | 1681.96 | G300E | 3593619.79 | 28.2 | G300E | 2878434.17 | 22.59
1924 | Story31 | B60 | 50 MPa RC Beam (40 cm x 25 cm) | Beam | 50MPa | Concrete Rectangular | 250 | 400 | 1000 | 4475 | 0.45 | 1094.8 | G300E | 1490175 | 11.69 | G300E | 2560981.13 | 20.09
1925 | Story31 | B61 | 50 MPa RC Beam (40 cm x 25 cm) | Beam | 50MPa | Concrete Rectangular | 250 | 400 | 1000 | 4475 | 0.45 | 1094.8 | G300E | 1490175 | 11.69 | G300E | 1798952.56 | 14.12
1926 | Story31 | B62 | 50 MPa RC Beam (40 cm x 25 cm) | Beam | 50MPa | Concrete Rectangular | 250 | 400 | 1000 | 6875 | 0.69 | 1681.96 | G300E | 5056562.5 | 39.68 | G300E | 2503301.25 | 19.64
1927 | Story31 | B63 | 50 MPa RC Beam (40 cm x 25 cm) | Beam | 50MPa | Concrete Rectangular | 250 | 400 | 1000 | 4475 | 0.45 | 1094.8 | G300E | 2677328.57 | 21.01 | G300E | 311499.64 | 2.44
1928 | Story31 | B64 | 50 MPa RC Beam (40 cm x 25 cm) | Beam | 50MPa | Concrete Rectangular | 250 | 400 | 1000 | 6875 | 0.69 | 1681.96 | G300E | 4733750 | 37.14 | G300E | 2540422.5 | 19.93
1929 | Story31 | B65 | 50 MPa RC Beam (40 cm x 25 cm) | Beam | 50MPa | Concrete Rectangular | 250 | 400 | 1000 | 4475 | 0.45 | 1094.8 | G300E | 2592623.21 | 20.34 | G300E | 1291313.67 | 10.13
1930 | Story31 | B66 | 50 MPa RC Beam (40 cm x 25 cm) | Beam | 50MPa | Concrete Rectangular | 250 | 400 | 1000 | 6875 | 0.69 | 1681.96 | G300E | 4339062.5 | 34.05 | G300E | 3011046.25 | 23.63
1931 | Story31 | B67 | 50 MPa RC Beam (40 cm x 25 cm) | Beam | 50MPa | Concrete Rectangular | 250 | 400 | 1000 | 4475 | 0.45 | 1094.8 | G300E | 2562576.79 | 20.11 | G300E | 1202899.18 | 9.44
1932 | Story31 | B68 | 50 MPa RC Beam (40 cm x 25 cm) | Beam | 50MPa | Concrete Rectangular | 250 | 400 | 1000 | 6875 | 0.69 | 1681.96 | G300E | 2959375 | 23.22 | G300E | 2458545 | 19.29
1933 | Story31 | B69 | 50 MPa RC Beam (40 cm x 25 cm) | Beam | 50MPa | Concrete Rectangular | 250 | 400 | 1000 | 4475 | 0.45 | 1094.8 | G300E | 2562896.43 | 20.11 | G300E | 1202926.03 | 9.44
1934 | Story31 | B7 | 50 MPa RC Beam (40 cm x 25 cm) | Beam | 50MPa | Concrete Rectangular | 250 | 400 | 1000 | 4475 | 0.45 | 1094.8 | G300E | 2560019.64 | 20.09 | G300E | 1198801.36 | 9.41
1935 | Story31 | B70 | 50 MPa RC Beam (40 cm x 25 cm) | Beam | 50MPa | Concrete Rectangular | 250 | 400 | 1000 | 6875 | 0.69 | 1681.96 | G300E | 4338125 | 34.04 | G300E | 3011046.25 | 23.63
1936 | Story31 | B71 | 50 MPa RC Beam (40 cm x 25 cm) | Beam | 50MPa | Concrete Rectangular | 250 | 400 | 1000 | 4475 | 0.45 | 1094.8 | G300E | 2591344.64 | 20.33 | G300E | 1291183.26 | 10.13
1937 | Story31 | B72 | 50 MPa RC Beam (40 cm x 25 cm) | Beam | 50MPa | Concrete Rectangular | 250 | 400 | 1000 | 6875 | 0.69 | 1681.96 | G300E | 4733750 | 37.14 | G300E | 2540422.5 | 19.93
1938 | Story31 | B73 | 50 MPa RC Beam (40 cm x 25 cm) | Beam | 50MPa | Concrete Rectangular | 250 | 400 | 1000 | 4475 | 0.45 | 1094.8 | G300E | 2781212.5 | 21.82 | G300E | 311257.99 | 2.44
1939 | Story31 | B74 | 50 MPa RC Beam (40 cm x 25 cm) | Beam | 50MPa | Concrete Rectangular | 250 | 400 | 1000 | 6875 | 0.69 | 1681.96 | G300E | 5056250 | 39.67 | G300E | 2503233.75 | 19.64
1940 | Story31 | B75 | 50 MPa RC Beam (40 cm x 25 cm) | Beam | 50MPa | Concrete Rectangular | 250 | 400 | 1000 | 4475 | 0.45 | 1094.8 | G300E | 1490175 | 11.69 | G300E | 1797993.63 | 14.11
1941 | Story31 | B76 | 50 MPa RC Beam (40 cm x 25 cm) | Beam | 50MPa | Concrete Rectangular | 250 | 400 | 1000 | 6875 | 0.69 | 1681.96 | G300E | 4000312.5 | 31.39 | G300E | 3173860 | 24.9
1942 | Story31 | B77 | 50 MPa RC Beam (40 cm x 25 cm) | Beam | 50MPa | Concrete Rectangular | 250 | 400 | 1000 | 6875 | 0.69 | 1681.96 | G300E | 3854062.5 | 30.24 | G300E | 2861672.5 | 22.45
1943 | Story31 | B78 | 50 MPa RC Beam (40 cm x 25 cm) | Beam | 50MPa | Concrete Rectangular | 250 | 400 | 1000 | 6875 | 0.69 | 1681.96 | G300E | 3822812.5 | 30 | G300E | 2830422.5 | 22.21
1944 | Story31 | B79 | 50 MPa RC Beam (40 cm x 25 cm) | Beam | 50MPa | Concrete Rectangular | 250 | 400 | 1000 | 6875 | 0.69 | 1681.96 | G300E | 2705625 | 21.23 | G300E | 2175835 | 17.07
1945 | Story31 | B8 | 50 MPa RC Beam (40 cm x 25 cm) | Beam | 50MPa | Concrete Rectangular | 250 | 400 | 1000 | 6875 | 0.69 | 1681.96 | G300E | 2705625 | 21.23 | G300E | 2175835 | 17.07
1946 | Story31 | B80 | 50 MPa RC Beam (40 cm x 25 cm) | Beam | 50MPa | Concrete Rectangular | 250 | 400 | 1000 | 6875 | 0.69 | 1681.96 | G300E | 3822812.5 | 30 | G300E | 2830422.5 | 22.21
1947 | Story31 | B81 | 50 MPa RC Beam (40 cm x 25 cm) | Beam | 50MPa | Concrete Rectangular | 250 | 400 | 1000 | 6875 | 0.69 | 1681.96 | G300E | 3853750 | 30.24 | G300E | 2861672.5 | 22.45
1948 | Story31 | B82 | 50 MPa RC Beam (40 cm x 25 cm) | Beam | 50MPa | Concrete Rectangular | 250 | 400 | 1000 | 6875 | 0.69 | 1681.96 | G300E | 4000312.5 | 31.39 | G300E | 3172922.5 | 24.9
1949 | Story31 | B9 | 50 MPa RC Beam (40 cm x 25 cm) | Beam | 50MPa | Concrete Rectangular | 250 | 400 | 1000 | 4475 | 0.45 | 1094.8 | G300E | 2561937.5 | 20.1 | G300E | 1202823.74 | 9.44
1950 | Story32 | B1 | 50 MPa RC Beam (40 cm x 25 cm) | Beam | 50MPa | Concrete Rectangular | 250 | 400 | 1000 | 4475 | 0.45 | 1094.8 | G300E | 1837946.43 | 14.42 | G300E | 1726073.99 | 13.54
1951 | Story32 | B10 | 50 MPa RC Beam (40 cm x 25 cm) | Beam | 50MPa | Concrete Rectangular | 250 | 400 | 1000 | 6875 | 0.69 | 1681.96 | G300E | 3312853.26 | 25.99 | G300E | 1978210.11 | 15.52
1952 | Story32 | B11 | 50 MPa RC Beam (40 cm x 25 cm) | Beam | 50MPa | Concrete Rectangular | 250 | 400 | 1000 | 4475 | 0.45 | 1094.8 | G300E | 2575362.5 | 20.21 | G300E | 1286052.35 | 10.09
1953 | Story32 | B12 | 50 MPa RC Beam (40 cm x 25 cm) | Beam | 50MPa | Concrete Rectangular | 250 | 400 | 1000 | 6875 | 0.69 | 1681.96 | G300E | 3972500 | 31.17 | G300E | 2878547.5 | 22.59
1954 | Story32 | B13 | 50 MPa RC Beam (40 cm x 25 cm) | Beam | 50MPa | Concrete Rectangular | 250 | 400 | 1000 | 4475 | 0.45 | 1094.8 | G300E | 2520064.29 | 19.77 | G300E | 1756900.34 | 13.79
1955 | Story32 | B14 | 50 MPa RC Beam (40 cm x 25 cm) | Beam | 50MPa | Concrete Rectangular | 250 | 400 | 1000 | 6875 | 0.69 | 1681.96 | G300E | 2894375 | 22.71 | G300E | 3007666.63 | 23.6
1956 | Story32 | B15 | 50 MPa RC Beam (40 cm x 25 cm) | Beam | 50MPa | Concrete Rectangular | 250 | 400 | 1000 | 4475 | 0.45 | 1094.8 | G300E | 1837946.43 | 14.42 | G300E | 1726073.99 | 13.54
1957 | Story32 | B16 | 50 MPa RC Beam (40 cm x 25 cm) | Beam | 50MPa | Concrete Rectangular | 250 | 400 | 1000 | 4475 | 0.45 | 1094.8 | G300E | 1596616.07 | 12.53 | G300E | 2560981.13 | 20.09
1958 | Story32 | B17 | 50 MPa RC Beam (40 cm x 25 cm) | Beam | 50MPa | Concrete Rectangular | 250 | 400 | 1000 | 6875 | 0.69 | 1681.96 | G300E | 4615625 | 36.22 | G300E | 3042417.5 | 23.87
1959 | Story32 | B18 | 50 MPa RC Beam (40 cm x 25 cm) | Beam | 50MPa | Concrete Rectangular | 250 | 400 | 1000 | 4475 | 0.45 | 1094.8 | G300E | 2022700 | 15.87 | G300E | 1225514.55 | 9.62
1960 | Story32 | B19 | 50 MPa RC Beam (40 cm x 25 cm) | Beam | 50MPa | Concrete Rectangular | 250 | 400 | 1000 | 6875 | 0.69 | 1681.96 | G300E | 4811562.5 | 37.75 | G300E | 1960422.5 | 15.38
1961 | Story32 | B2 | 50 MPa RC Beam (40 cm x 25 cm) | Beam | 50MPa | Concrete Rectangular | 250 | 400 | 1000 | 6875 | 0.69 | 1681.96 | G300E | 3003179.35 | 23.56 | G300E | 3007666.63 | 23.6
1962 | Story32 | B20 | 50 MPa RC Beam (40 cm x 25 cm) | Beam | 50MPa | Concrete Rectangular | 250 | 400 | 1000 | 4475 | 0.45 | 1094.8 | G300E | 1923930.36 | 15.1 | G300E | 1706895.41 | 13.39
1963 | Story32 | B21 | 50 MPa RC Beam (40 cm x 25 cm) | Beam | 50MPa | Concrete Rectangular | 250 | 400 | 1000 | 6875 | 0.69 | 1681.96 | G300E | 4177187.5 | 32.78 | G300E | 3119587.5 | 24.48
1964 | Story32 | B22 | 50 MPa RC Beam (40 cm x 25 cm) | Beam | 50MPa | Concrete Rectangular | 250 | 400 | 1000 | 4800 | 0.48 | 1174.31 | G300E | 4518400 | 35.45 | G300E | 2713109.76 | 21.29
1965 | Story32 | B23 | 50 MPa RC Beam (40 cm x 25 cm) | Beam | 50MPa | Concrete Rectangular | 250 | 400 | 1000 | 6875 | 0.69 | 1681.96 | G300E | 3401875 | 26.69 | G300E | 3132192.5 | 24.58
1966 | Story32 | B24 | 50 MPa RC Beam (40 cm x 25 cm) | Beam | 50MPa | Concrete Rectangular | 250 | 400 | 1000 | 4800 | 0.48 | 1174.31 | G300E | 4444480 | 34.87 | G300E | 2180677.12 | 17.11
1967 | Story32 | B25 | 50 MPa RC Beam (40 cm x 25 cm) | Beam | 50MPa | Concrete Rectangular | 250 | 400 | 1000 | 6875 | 0.69 | 1681.96 | G300E | 4191562.5 | 32.89 | G300E | 3554587.5 | 27.89
1968 | Story32 | B26 | 50 MPa RC Beam (40 cm x 25 cm) | Beam | 50MPa | Concrete Rectangular | 250 | 400 | 1000 | 4475 | 0.45 | 1094.8 | G300E | 1922971.43 | 15.09 | G300E | 1706895.41 | 13.39
1969 | Story32 | B27 | 50 MPa RC Beam (40 cm x 25 cm) | Beam | 50MPa | Concrete Rectangular | 250 | 400 | 1000 | 6875 | 0.69 | 1681.96 | G300E | 4813750 | 37.77 | G300E | 1960422.5 | 15.38
1970 | Story32 | B28 | 50 MPa RC Beam (40 cm x 25 cm) | Beam | 50MPa | Concrete Rectangular | 250 | 400 | 1000 | 4475 | 0.45 | 1094.8 | G300E | 2022380.36 | 15.87 | G300E | 1225514.55 | 9.62
1971 | Story32 | B29 | 50 MPa RC Beam (40 cm x 25 cm) | Beam | 50MPa | Concrete Rectangular | 250 | 400 | 1000 | 6875 | 0.69 | 1681.96 | G300E | 4614687.5 | 36.21 | G300E | 3042347.5 | 23.87
1972 | Story32 | B3 | 50 MPa RC Beam (40 cm x 25 cm) | Beam | 50MPa | Concrete Rectangular | 250 | 400 | 1000 | 4475 | 0.45 | 1094.8 | G300E | 2521982.14 | 19.79 | G300E | 1756980.89 | 13.79
1973 | Story32 | B30 | 50 MPa RC Beam (40 cm x 25 cm) | Beam | 50MPa | Concrete Rectangular | 250 | 400 | 1000 | 4475 | 0.45 | 1094.8 | G300E | 1596616.07 | 12.53 | G300E | 2560022.2 | 20.09
1974 | Story32 | B31 | 50 MPa RC Beam (40 cm x 25 cm) | Beam | 50MPa | Concrete Rectangular | 250 | 400 | 1000 | 4475 | 0.45 | 1094.8 | G300E | 1490175 | 11.69 | G300E | 2612763.27 | 20.5
1975 | Story32 | B32 | 50 MPa RC Beam (40 cm x 25 cm) | Beam | 50MPa | Concrete Rectangular | 250 | 400 | 1000 | 6875 | 0.69 | 1681.96 | G300E | 3982500 | 31.25 | G300E | 924267.5 | 7.25
1976 | Story32 | B33 | 50 MPa RC Beam (40 cm x 25 cm) | Beam | 50MPa | Concrete Rectangular | 250 | 400 | 1000 | 4475 | 0.45 | 1094.8 | G300E | 2002242.86 | 15.71 | G300E | 1113638.27 | 8.74
1977 | Story32 | B34 | 50 MPa RC Beam (40 cm x 25 cm) | Beam | 50MPa | Concrete Rectangular | 250 | 400 | 1000 | 6875 | 0.69 | 1681.96 | G300E | 5001250 | 39.24 | G300E | 926478.75 | 7.27
1978 | Story32 | B35 | 50 MPa RC Beam (40 cm x 25 cm) | Beam | 50MPa | Concrete Rectangular | 250 | 400 | 1000 | 4475 | 0.45 | 1094.8 | G300E | 1627941.07 | 12.77 | G300E | 2319331.13 | 18.2
1979 | Story32 | B36 | 50 MPa RC Beam (40 cm x 25 cm) | Beam | 50MPa | Concrete Rectangular | 250 | 400 | 1000 | 7200 | 0.72 | 1761.47 | G300E | 6498782.61 | 50.99 | G300E | 3272607.86 | 25.68
1980 | Story32 | B4 | 50 MPa RC Beam (40 cm x 25 cm) | Beam | 50MPa | Concrete Rectangular | 250 | 400 | 1000 | 6875 | 0.69 | 1681.96 | G300E | 3970312.5 | 31.15 | G300E | 2880422.5 | 22.6
1981 | Story32 | B40 | 50 MPa RC Beam (40 cm x 25 cm) | Beam | 50MPa | Concrete Rectangular | 250 | 400 | 1000 | 6875 | 0.69 | 1681.96 | G300E | 6202744.57 | 48.67 | G300E | 3122595.11 | 24.5
1982 | Story32 | B41 | 50 MPa RC Beam (40 cm x 25 cm) | Beam | 50MPa | Concrete Rectangular | 250 | 400 | 1000 | 4475 | 0.45 | 1094.8 | G300E | 1627941.07 | 12.77 | G300E | 2319331.13 | 18.2
1983 | Story32 | B42 | 50 MPa RC Beam (40 cm x 25 cm) | Beam | 50MPa | Concrete Rectangular | 250 | 400 | 1000 | 6875 | 0.69 | 1681.96 | G300E | 5000625 | 39.24 | G300E | 926402.5 | 7.27
1984 | Story32 | B43 | 50 MPa RC Beam (40 cm x 25 cm) | Beam | 50MPa | Concrete Rectangular | 250 | 400 | 1000 | 4475 | 0.45 | 1094.8 | G300E | 2002242.86 | 15.71 | G300E | 1113638.27 | 8.74
1985 | Story32 | B44 | 50 MPa RC Beam (40 cm x 25 cm) | Beam | 50MPa | Concrete Rectangular | 250 | 400 | 1000 | 6875 | 0.69 | 1681.96 | G300E | 3980937.5 | 31.24 | G300E | 924168.75 | 7.25
1986 | Story32 | B45 | 50 MPa RC Beam (40 cm x 25 cm) | Beam | 50MPa | Concrete Rectangular | 250 | 400 | 1000 | 4475 | 0.45 | 1094.8 | G300E | 1490175 | 11.69 | G300E | 2612763.27 | 20.5
1987 | Story32 | B46 | 50 MPa RC Beam (40 cm x 25 cm) | Beam | 50MPa | Concrete Rectangular | 250 | 400 | 1000 | 4475 | 0.45 | 1094.8 | G300E | 1596616.07 | 12.53 | G300E | 2560981.13 | 20.09
1988 | Story32 | B47 | 50 MPa RC Beam (40 cm x 25 cm) | Beam | 50MPa | Concrete Rectangular | 250 | 400 | 1000 | 6875 | 0.69 | 1681.96 | G300E | 3982812.5 | 31.25 | G300E | 924280 | 7.25
1989 | Story32 | B48 | 50 MPa RC Beam (40 cm x 25 cm) | Beam | 50MPa | Concrete Rectangular | 250 | 400 | 1000 | 4475 | 0.45 | 1094.8 | G300E | 2022700 | 15.87 | G300E | 1225514.55 | 9.62
1990 | Story32 | B49 | 50 MPa RC Beam (40 cm x 25 cm) | Beam | 50MPa | Concrete Rectangular | 250 | 400 | 1000 | 6875 | 0.69 | 1681.96 | G300E | 5000625 | 39.24 | G300E | 926430 | 7.27
1991 | Story32 | B5 | 50 MPa RC Beam (40 cm x 25 cm) | Beam | 50MPa | Concrete Rectangular | 250 | 400 | 1000 | 4475 | 0.45 | 1094.8 | G300E | 2579517.86 | 20.24 | G300E | 1289413.71 | 10.12
1992 | Story32 | B50 | 50 MPa RC Beam (40 cm x 25 cm) | Beam | 50MPa | Concrete Rectangular | 250 | 400 | 1000 | 4475 | 0.45 | 1094.8 | G300E | 1924250 | 15.1 | G300E | 1706895.41 | 13.39
1993 | Story32 | B51 | 50 MPa RC Beam (40 cm x 25 cm) | Beam | 50MPa | Concrete Rectangular | 250 | 400 | 1000 | 7200 | 0.72 | 1761.47 | G300E | 6500973.91 | 51.01 | G300E | 3271971.76 | 25.67
1994 | Story32 | B52 | 50 MPa RC Beam (40 cm x 25 cm) | Beam | 50MPa | Concrete Rectangular | 250 | 400 | 1000 | 4475 | 0.45 | 1094.8 | G300E | 4147131.67 | 32.54 | G300E | 2036463.91 | 15.98
1995 | Story32 | B54 | 50 MPa RC Beam (40 cm x 25 cm) | Beam | 50MPa | Concrete Rectangular | 250 | 400 | 1000 | 4475 | 0.45 | 1094.8 | G300E | 4146833.33 | 32.54 | G300E | 2036462.71 | 15.98
1996 | Story32 | B55 | 50 MPa RC Beam (40 cm x 25 cm) | Beam | 50MPa | Concrete Rectangular | 250 | 400 | 1000 | 6875 | 0.69 | 1681.96 | G300E | 6205135.87 | 48.69 | G300E | 3124261.85 | 24.51
1997 | Story32 | B56 | 50 MPa RC Beam (40 cm x 25 cm) | Beam | 50MPa | Concrete Rectangular | 250 | 400 | 1000 | 4475 | 0.45 | 1094.8 | G300E | 1922971.43 | 15.09 | G300E | 1706895.41 | 13.39
1998 | Story32 | B57 | 50 MPa RC Beam (40 cm x 25 cm) | Beam | 50MPa | Concrete Rectangular | 250 | 400 | 1000 | 6875 | 0.69 | 1681.96 | G300E | 5000625 | 39.24 | G300E | 926385 | 7.27
1999 | Story32 | B58 | 50 MPa RC Beam (40 cm x 25 cm) | Beam | 50MPa | Concrete Rectangular | 250 | 400 | 1000 | 4475 | 0.45 | 1094.8 | G300E | 2022380.36 | 15.87 | G300E | 1225514.55 | 9.62
2000 | Story32 | B59 | 50 MPa RC Beam (40 cm x 25 cm) | Beam | 50MPa | Concrete Rectangular | 250 | 400 | 1000 | 6875 | 0.69 | 1681.96 | G300E | 3980937.5 | 31.24 | G300E | 924161.25 | 7.25
2001 | Story32 | B6 | 50 MPa RC Beam (40 cm x 25 cm) | Beam | 50MPa | Concrete Rectangular | 250 | 400 | 1000 | 6875 | 0.69 | 1681.96 | G300E | 3268100 | 25.64 | G300E | 3074504.4 | 24.12
2002 | Story32 | B60 | 50 MPa RC Beam (40 cm x 25 cm) | Beam | 50MPa | Concrete Rectangular | 250 | 400 | 1000 | 4475 | 0.45 | 1094.8 | G300E | 1596616.07 | 12.53 | G300E | 2560022.2 | 20.09
2003 | Story32 | B61 | 50 MPa RC Beam (40 cm x 25 cm) | Beam | 50MPa | Concrete Rectangular | 250 | 400 | 1000 | 4475 | 0.45 | 1094.8 | G300E | 1837946.43 | 14.42 | G300E | 1726073.99 | 13.54
2004 | Story32 | B62 | 50 MPa RC Beam (40 cm x 25 cm) | Beam | 50MPa | Concrete Rectangular | 250 | 400 | 1000 | 6875 | 0.69 | 1681.96 | G300E | 4615625 | 36.22 | G300E | 3042417.5 | 23.87
2005 | Story32 | B63 | 50 MPa RC Beam (40 cm x 25 cm) | Beam | 50MPa | Concrete Rectangular | 250 | 400 | 1000 | 4475 | 0.45 | 1094.8 | G300E | 2522621.43 | 19.79 | G300E | 1756988.56 | 13.79
2006 | Story32 | B64 | 50 MPa RC Beam (40 cm x 25 cm) | Beam | 50MPa | Concrete Rectangular | 250 | 400 | 1000 | 6875 | 0.69 | 1681.96 | G300E | 4813437.5 | 37.77 | G300E | 1960422.5 | 15.38
2007 | Story32 | B65 | 50 MPa RC Beam (40 cm x 25 cm) | Beam | 50MPa | Concrete Rectangular | 250 | 400 | 1000 | 4475 | 0.45 | 1094.8 | G300E | 2576641.07 | 20.22 | G300E | 1286184.04 | 10.09
2008 | Story32 | B66 | 50 MPa RC Beam (40 cm x 25 cm) | Beam | 50MPa | Concrete Rectangular | 250 | 400 | 1000 | 6875 | 0.69 | 1681.96 | G300E | 4191562.5 | 32.89 | G300E | 3554587.5 | 27.89
2009 | Story32 | B67 | 50 MPa RC Beam (40 cm x 25 cm) | Beam | 50MPa | Concrete Rectangular | 250 | 400 | 1000 | 4475 | 0.45 | 1094.8 | G300E | 2505041.07 | 19.66 | G300E | 1948349.79 | 15.29
2010 | Story32 | B68 | 50 MPa RC Beam (40 cm x 25 cm) | Beam | 50MPa | Concrete Rectangular | 250 | 400 | 1000 | 6875 | 0.69 | 1681.96 | G300E | 3400937.5 | 26.69 | G300E | 2995630 | 23.5
2011 | Story32 | B69 | 50 MPa RC Beam (40 cm x 25 cm) | Beam | 50MPa | Concrete Rectangular | 250 | 400 | 1000 | 4475 | 0.45 | 1094.8 | G300E | 2505680.36 | 19.66 | G300E | 1948383.04 | 15.29
2012 | Story32 | B7 | 50 MPa RC Beam (40 cm x 25 cm) | Beam | 50MPa | Concrete Rectangular | 250 | 400 | 1000 | 4475 | 0.45 | 1094.8 | G300E | 2499607.14 | 19.61 | G300E | 1943815.98 | 15.25
2013 | Story32 | B70 | 50 MPa RC Beam (40 cm x 25 cm) | Beam | 50MPa | Concrete Rectangular | 250 | 400 | 1000 | 6875 | 0.69 | 1681.96 | G300E | 4191562.5 | 32.89 | G300E | 3554587.5 | 27.89
2014 | Story32 | B71 | 50 MPa RC Beam (40 cm x 25 cm) | Beam | 50MPa | Concrete Rectangular | 250 | 400 | 1000 | 4475 | 0.45 | 1094.8 | G300E | 2575362.5 | 20.21 | G300E | 1286057.46 | 10.09
2015 | Story32 | B72 | 50 MPa RC Beam (40 cm x 25 cm) | Beam | 50MPa | Concrete Rectangular | 250 | 400 | 1000 | 6875 | 0.69 | 1681.96 | G300E | 4813750 | 37.77 | G300E | 1960422.5 | 15.38
2016 | Story32 | B73 | 50 MPa RC Beam (40 cm x 25 cm) | Beam | 50MPa | Concrete Rectangular | 250 | 400 | 1000 | 4475 | 0.45 | 1094.8 | G300E | 2520064.29 | 19.77 | G300E | 1756893.95 | 13.79
2017 | Story32 | B74 | 50 MPa RC Beam (40 cm x 25 cm) | Beam | 50MPa | Concrete Rectangular | 250 | 400 | 1000 | 6875 | 0.69 | 1681.96 | G300E | 4614687.5 | 36.21 | G300E | 3042356.25 | 23.87
2018 | Story32 | B75 | 50 MPa RC Beam (40 cm x 25 cm) | Beam | 50MPa | Concrete Rectangular | 250 | 400 | 1000 | 4475 | 0.45 | 1094.8 | G300E | 1837946.43 | 14.42 | G300E | 1726073.99 | 13.54
2019 | Story32 | B76 | 50 MPa RC Beam (40 cm x 25 cm) | Beam | 50MPa | Concrete Rectangular | 250 | 400 | 1000 | 6875 | 0.69 | 1681.96 | G300E | 3002880.43 | 23.56 | G300E | 3007666.63 | 23.6
2020 | Story32 | B77 | 50 MPa RC Beam (40 cm x 25 cm) | Beam | 50MPa | Concrete Rectangular | 250 | 400 | 1000 | 6875 | 0.69 | 1681.96 | G300E | 3972187.5 | 31.17 | G300E | 2879485 | 22.59
2021 | Story32 | B78 | 50 MPa RC Beam (40 cm x 25 cm) | Beam | 50MPa | Concrete Rectangular | 250 | 400 | 1000 | 6875 | 0.69 | 1681.96 | G300E | 3434211.96 | 26.95 | G300E | 1978210.11 | 15.52
2022 | Story32 | B79 | 50 MPa RC Beam (40 cm x 25 cm) | Beam | 50MPa | Concrete Rectangular | 250 | 400 | 1000 | 6875 | 0.69 | 1681.96 | G300E | 3813750 | 29.92 | G300E | 2540422.5 | 19.93
2023 | Story32 | B8 | 50 MPa RC Beam (40 cm x 25 cm) | Beam | 50MPa | Concrete Rectangular | 250 | 400 | 1000 | 6875 | 0.69 | 1681.96 | G300E | 3811562.5 | 29.91 | G300E | 2540422.5 | 19.93
2024 | Story32 | B80 | 50 MPa RC Beam (40 cm x 25 cm) | Beam | 50MPa | Concrete Rectangular | 250 | 400 | 1000 | 6875 | 0.69 | 1681.96 | G300E | 3312853.26 | 25.99 | G300E | 1978210.11 | 15.52
2025 | Story32 | B81 | 50 MPa RC Beam (40 cm x 25 cm) | Beam | 50MPa | Concrete Rectangular | 250 | 400 | 1000 | 6875 | 0.69 | 1681.96 | G300E | 3972187.5 | 31.17 | G300E | 2878547.5 | 22.59
2026 | Story32 | B82 | 50 MPa RC Beam (40 cm x 25 cm) | Beam | 50MPa | Concrete Rectangular | 250 | 400 | 1000 | 6875 | 0.69 | 1681.96 | G300E | 2894076.09 | 22.71 | G300E | 3007666.63 | 23.6
2027 | Story32 | B9 | 50 MPa RC Beam (40 cm x 25 cm) | Beam | 50MPa | Concrete Rectangular | 250 | 400 | 1000 | 4475 | 0.45 | 1094.8 | G300E | 2505360.71 | 19.66 | G300E | 1948280.75 | 15.29
2028 | Story33 | B1 | 50 MPa RC Beam (42.5 cm x 25 cm) | Beam | 50MPa | Concrete Rectangular | 250 | 425 | 1062.5 | 4475 | 0.48 | 1163.23 | G300E | 1566250 | 12.29 | G300E | 2149840.66 | 16.87
2029 | Story33 | B10 | 50 MPa RC Beam (42.5 cm x 25 cm) | Beam | 50MPa | Concrete Rectangular | 250 | 425 | 1062.5 | 6875 | 0.73 | 1787.08 | G300E | 3922635.87 | 30.78 | G300E | 2627296.87 | 20.61
2030 | Story33 | B11 | 50 MPa RC Beam (42.5 cm x 25 cm) | Beam | 50MPa | Concrete Rectangular | 250 | 425 | 1062.5 | 4475 | 0.48 | 1163.23 | G300E | 2354489.29 | 18.47 | G300E | 1249061.36 | 9.8
2031 | Story33 | B12 | 50 MPa RC Beam (42.5 cm x 25 cm) | Beam | 50MPa | Concrete Rectangular | 250 | 425 | 1062.5 | 6875 | 0.73 | 1787.08 | G300E | 2964918.48 | 23.26 | G300E | 3070095.22 | 24.09
2032 | Story33 | B13 | 50 MPa RC Beam (42.5 cm x 25 cm) | Beam | 50MPa | Concrete Rectangular | 250 | 425 | 1062.5 | 4475 | 0.48 | 1163.23 | G300E | 2689155.36 | 21.1 | G300E | 1378861.53 | 10.82
2033 | Story33 | B14 | 50 MPa RC Beam (42.5 cm x 25 cm) | Beam | 50MPa | Concrete Rectangular | 250 | 425 | 1062.5 | 6875 | 0.73 | 1787.08 | G300E | 4074687.5 | 31.97 | G300E | 3331386.41 | 26.14
2034 | Story33 | B15 | 50 MPa RC Beam (42.5 cm x 25 cm) | Beam | 50MPa | Concrete Rectangular | 250 | 425 | 1062.5 | 4475 | 0.48 | 1163.23 | G300E | 1566250 | 12.29 | G300E | 2149840.66 | 16.87
2035 | Story33 | B16 | 50 MPa RC Beam (42.5 cm x 25 cm) | Beam | 50MPa | Concrete Rectangular | 250 | 425 | 1062.5 | 4475 | 0.48 | 1163.23 | G300E | 1810457.14 | 14.21 | G300E | 2680128.16 | 21.03
2036 | Story33 | B17 | 50 MPa RC Beam (42.5 cm x 25 cm) | Beam | 50MPa | Concrete Rectangular | 250 | 425 | 1062.5 | 6875 | 0.73 | 1787.08 | G300E | 5055625 | 39.67 | G300E | 2629997.19 | 20.64
2037 | Story33 | B18 | 50 MPa RC Beam (42.5 cm x 25 cm) | Beam | 50MPa | Concrete Rectangular | 250 | 425 | 1062.5 | 4475 | 0.48 | 1163.23 | G300E | 2194987.5 | 17.22 | G300E | 1288684.21 | 10.11
2038 | Story33 | B19 | 50 MPa RC Beam (42.5 cm x 25 cm) | Beam | 50MPa | Concrete Rectangular | 250 | 425 | 1062.5 | 6875 | 0.73 | 1787.08 | G300E | 4308125 | 33.8 | G300E | 3237336.48 | 25.4
2039 | Story33 | B2 | 50 MPa RC Beam (42.5 cm x 25 cm) | Beam | 50MPa | Concrete Rectangular | 250 | 425 | 1062.5 | 6875 | 0.73 | 1787.08 | G300E | 4074687.5 | 31.97 | G300E | 3332323.91 | 26.15
2040 | Story33 | B20 | 50 MPa RC Beam (42.5 cm x 25 cm) | Beam | 50MPa | Concrete Rectangular | 250 | 425 | 1062.5 | 4475 | 0.48 | 1163.23 | G300E | 1940232.14 | 15.22 | G300E | 1791201.38 | 14.05
2041 | Story33 | B21 | 50 MPa RC Beam (42.5 cm x 25 cm) | Beam | 50MPa | Concrete Rectangular | 250 | 425 | 1062.5 | 6875 | 0.73 | 1787.08 | G300E | 4358750 | 34.2 | G300E | 3121124.22 | 24.49
2042 | Story33 | B22 | 50 MPa RC Beam (42.5 cm x 25 cm) | Beam | 50MPa | Concrete Rectangular | 250 | 425 | 1062.5 | 4800 | 0.51 | 1247.71 | G300E | 5126080 | 40.22 | G300E | 2933482.4 | 23.02
2043 | Story33 | B23 | 50 MPa RC Beam (42.5 cm x 25 cm) | Beam | 50MPa | Concrete Rectangular | 250 | 425 | 1062.5 | 6875 | 0.73 | 1787.08 | G300E | 3336562.5 | 26.18 | G300E | 3279224.06 | 25.73
2044 | Story33 | B24 | 50 MPa RC Beam (42.5 cm x 25 cm) | Beam | 50MPa | Concrete Rectangular | 250 | 425 | 1062.5 | 4800 | 0.51 | 1247.71 | G300E | 4810240 | 37.74 | G300E | 2375035.44 | 18.64
2045 | Story33 | B25 | 50 MPa RC Beam (42.5 cm x 25 cm) | Beam | 50MPa | Concrete Rectangular | 250 | 425 | 1062.5 | 6875 | 0.73 | 1787.08 | G300E | 4347812.5 | 34.11 | G300E | 3728624.22 | 29.26
2046 | Story33 | B26 | 50 MPa RC Beam (42.5 cm x 25 cm) | Beam | 50MPa | Concrete Rectangular | 250 | 425 | 1062.5 | 4475 | 0.48 | 1163.23 | G300E | 1940232.14 | 15.22 | G300E | 1791201.38 | 14.05
2047 | Story33 | B27 | 50 MPa RC Beam (42.5 cm x 25 cm) | Beam | 50MPa | Concrete Rectangular | 250 | 425 | 1062.5 | 6875 | 0.73 | 1787.08 | G300E | 4310937.5 | 33.83 | G300E | 3237336.48 | 25.4
2048 | Story33 | B28 | 50 MPa RC Beam (42.5 cm x 25 cm) | Beam | 50MPa | Concrete Rectangular | 250 | 425 | 1062.5 | 4475 | 0.48 | 1163.23 | G300E | 2194348.21 | 17.22 | G300E | 1288684.21 | 10.11
2049 | Story33 | B29 | 50 MPa RC Beam (42.5 cm x 25 cm) | Beam | 50MPa | Concrete Rectangular | 250 | 425 | 1062.5 | 6875 | 0.73 | 1787.08 | G300E | 5056562.5 | 39.68 | G300E | 2629921.48 | 20.64
2050 | Story33 | B3 | 50 MPa RC Beam (42.5 cm x 25 cm) | Beam | 50MPa | Concrete Rectangular | 250 | 425 | 1062.5 | 4475 | 0.48 | 1163.23 | G300E | 2692671.43 | 21.13 | G300E | 1378894.14 | 10.82
2051 | Story33 | B30 | 50 MPa RC Beam (42.5 cm x 25 cm) | Beam | 50MPa | Concrete Rectangular | 250 | 425 | 1062.5 | 4475 | 0.48 | 1163.23 | G300E | 1810457.14 | 14.21 | G300E | 2679169.23 | 21.02
2052 | Story33 | B31 | 50 MPa RC Beam (42.5 cm x 25 cm) | Beam | 50MPa | Concrete Rectangular | 250 | 425 | 1062.5 | 4475 | 0.48 | 1163.23 | G300E | 1790000 | 14.05 | G300E | 2690676.38 | 21.11
2053 | Story33 | B32 | 50 MPa RC Beam (42.5 cm x 25 cm) | Beam | 50MPa | Concrete Rectangular | 250 | 425 | 1062.5 | 6875 | 0.73 | 1787.08 | G300E | 4327187.5 | 33.95 | G300E | 984726.09 | 7.73
2054 | Story33 | B33 | 50 MPa RC Beam (42.5 cm x 25 cm) | Beam | 50MPa | Concrete Rectangular | 250 | 425 | 1062.5 | 4475 | 0.48 | 1163.23 | G300E | 1780410.71 | 13.97 | G300E | 1169815.66 | 9.18
2055 | Story33 | B34 | 50 MPa RC Beam (42.5 cm x 25 cm) | Beam | 50MPa | Concrete Rectangular | 250 | 425 | 1062.5 | 6875 | 0.73 | 1787.08 | G300E | 5088125 | 39.92 | G300E | 1019892.19 | 8
2056 | Story33 | B35 | 50 MPa RC Beam (42.5 cm x 25 cm) | Beam | 50MPa | Concrete Rectangular | 250 | 425 | 1062.5 | 4475 | 0.48 | 1163.23 | G300E | 1640407.14 | 12.87 | G300E | 2431765.66 | 19.08
2057 | Story33 | B36 | 50 MPa RC Beam (42.5 cm x 25 cm) | Beam | 50MPa | Concrete Rectangular | 250 | 425 | 1062.5 | 7200 | 0.76 | 1871.56 | G300E | 7314886.96 | 57.4 | G300E | 3443682.6 | 27.02
2058 | Story33 | B4 | 50 MPa RC Beam (42.5 cm x 25 cm) | Beam | 50MPa | Concrete Rectangular | 250 | 425 | 1062.5 | 6875 | 0.73 | 1787.08 | G300E | 3074021.74 | 24.12 | G300E | 3069936.42 | 24.09
2059 | Story33 | B40 | 50 MPa RC Beam (42.5 cm x 25 cm) | Beam | 50MPa | Concrete Rectangular | 250 | 425 | 1062.5 | 6875 | 0.73 | 1787.08 | G300E | 6981711.96 | 54.78 | G300E | 3286763.68 | 25.79
2060 | Story33 | B41 | 50 MPa RC Beam (42.5 cm x 25 cm) | Beam | 50MPa | Concrete Rectangular | 250 | 425 | 1062.5 | 4475 | 0.48 | 1163.23 | G300E | 1640407.14 | 12.87 | G300E | 2429847.81 | 19.07
2061 | Story33 | B42 | 50 MPa RC Beam (42.5 cm x 25 cm) | Beam | 50MPa | Concrete Rectangular | 250 | 425 | 1062.5 | 6875 | 0.73 | 1787.08 | G300E | 5088437.5 | 39.93 | G300E | 1019848.36 | 8
2062 | Story33 | B43 | 50 MPa RC Beam (42.5 cm x 25 cm) | Beam | 50MPa | Concrete Rectangular | 250 | 425 | 1062.5 | 4475 | 0.48 | 1163.23 | G300E | 1781050 | 13.97 | G300E | 1169815.66 | 9.18
2063 | Story33 | B44 | 50 MPa RC Beam (42.5 cm x 25 cm) | Beam | 50MPa | Concrete Rectangular | 250 | 425 | 1062.5 | 6875 | 0.73 | 1787.08 | G300E | 4324687.5 | 33.93 | G300E | 984611.88 | 7.73
2064 | Story33 | B45 | 50 MPa RC Beam (42.5 cm x 25 cm) | Beam | 50MPa | Concrete Rectangular | 250 | 425 | 1062.5 | 4475 | 0.48 | 1163.23 | G300E | 1790000 | 14.05 | G300E | 2690676.38 | 21.11
2065 | Story33 | B46 | 50 MPa RC Beam (42.5 cm x 25 cm) | Beam | 50MPa | Concrete Rectangular | 250 | 425 | 1062.5 | 4475 | 0.48 | 1163.23 | G300E | 1810776.79 | 14.21 | G300E | 2680128.16 | 21.03
2066 | Story33 | B47 | 50 MPa RC Beam (42.5 cm x 25 cm) | Beam | 50MPa | Concrete Rectangular | 250 | 425 | 1062.5 | 6875 | 0.73 | 1787.08 | G300E | 4327187.5 | 33.95 | G300E | 984742.03 | 7.73
2067 | Story33 | B48 | 50 MPa RC Beam (42.5 cm x 25 cm) | Beam | 50MPa | Concrete Rectangular | 250 | 425 | 1062.5 | 4475 | 0.48 | 1163.23 | G300E | 2194987.5 | 17.22 | G300E | 1288684.21 | 10.11
2068 | Story33 | B49 | 50 MPa RC Beam (42.5 cm x 25 cm) | Beam | 50MPa | Concrete Rectangular | 250 | 425 | 1062.5 | 6875 | 0.73 | 1787.08 | G300E | 5088437.5 | 39.93 | G300E | 1019878.91 | 8
2069 | Story33 | B5 | 50 MPa RC Beam (42.5 cm x 25 cm) | Beam | 50MPa | Concrete Rectangular | 250 | 425 | 1062.5 | 4475 | 0.48 | 1163.23 | G300E | 2357046.43 | 18.49 | G300E | 1093714.93 | 8.58
2070 | Story33 | B50 | 50 MPa RC Beam (42.5 cm x 25 cm) | Beam | 50MPa | Concrete Rectangular | 250 | 425 | 1062.5 | 4475 | 0.48 | 1163.23 | G300E | 1940871.43 | 15.23 | G300E | 1791201.38 | 14.05
2071 | Story33 | B51 | 50 MPa RC Beam (42.5 cm x 25 cm) | Beam | 50MPa | Concrete Rectangular | 250 | 425 | 1062.5 | 7200 | 0.76 | 1871.56 | G300E | 7317078.26 | 57.41 | G300E | 3442876.36 | 27.01
2072 | Story33 | B52 | 50 MPa RC Beam (42.5 cm x 25 cm) | Beam | 50MPa | Concrete Rectangular | 250 | 425 | 1062.5 | 4475 | 0.48 | 1163.23 | G300E | 4486635 | 35.2 | G300E | 2217246.82 | 17.4
2073 | Story33 | B54 | 50 MPa RC Beam (42.5 cm x 25 cm) | Beam | 50MPa | Concrete Rectangular | 250 | 425 | 1062.5 | 4475 | 0.48 | 1163.23 | G300E | 4486038.33 | 35.2 | G300E | 2217258.23 | 17.4
2074 | Story33 | B55 | 50 MPa RC Beam (42.5 cm x 25 cm) | Beam | 50MPa | Concrete Rectangular | 250 | 425 | 1062.5 | 6875 | 0.73 | 1787.08 | G300E | 6983804.35 | 54.8 | G300E | 3288635.18 | 25.8
2075 | Story33 | B56 | 50 MPa RC Beam (42.5 cm x 25 cm) | Beam | 50MPa | Concrete Rectangular | 250 | 425 | 1062.5 | 4475 | 0.48 | 1163.23 | G300E | 1940551.79 | 15.23 | G300E | 1791201.38 | 14.05
2076 | Story33 | B57 | 50 MPa RC Beam (42.5 cm x 25 cm) | Beam | 50MPa | Concrete Rectangular | 250 | 425 | 1062.5 | 6875 | 0.73 | 1787.08 | G300E | 5088437.5 | 39.93 | G300E | 1019832.42 | 8
2077 | Story33 | B58 | 50 MPa RC Beam (42.5 cm x 25 cm) | Beam | 50MPa | Concrete Rectangular | 250 | 425 | 1062.5 | 4475 | 0.48 | 1163.23 | G300E | 2194028.57 | 17.22 | G300E | 1288684.21 | 10.11
2078 | Story33 | B59 | 50 MPa RC Beam (42.5 cm x 25 cm) | Beam | 50MPa | Concrete Rectangular | 250 | 425 | 1062.5 | 6875 | 0.73 | 1787.08 | G300E | 4324687.5 | 33.93 | G300E | 984602.58 | 7.73
2079 | Story33 | B6 | 50 MPa RC Beam (42.5 cm x 25 cm) | Beam | 50MPa | Concrete Rectangular | 250 | 425 | 1062.5 | 6875 | 0.73 | 1787.08 | G300E | 3739175 | 29.34 | G300E | 2975334.18 | 23.35
2080 | Story33 | B60 | 50 MPa RC Beam (42.5 cm x 25 cm) | Beam | 50MPa | Concrete Rectangular | 250 | 425 | 1062.5 | 4475 | 0.48 | 1163.23 | G300E | 1810457.14 | 14.21 | G300E | 2679169.23 | 21.02
2081 | Story33 | B61 | 50 MPa RC Beam (42.5 cm x 25 cm) | Beam | 50MPa | Concrete Rectangular | 250 | 425 | 1062.5 | 4475 | 0.48 | 1163.23 | G300E | 1566250 | 12.29 | G300E | 2149840.66 | 16.87
2082 | Story33 | B62 | 50 MPa RC Beam (42.5 cm x 25 cm) | Beam | 50MPa | Concrete Rectangular | 250 | 425 | 1062.5 | 6875 | 0.73 | 1787.08 | G300E | 5055937.5 | 39.67 | G300E | 2629997.19 | 20.64
2083 | Story33 | B63 | 50 MPa RC Beam (42.5 cm x 25 cm) | Beam | 50MPa | Concrete Rectangular | 250 | 425 | 1062.5 | 4475 | 0.48 | 1163.23 | G300E | 2692671.43 | 21.13 | G300E | 1378906.36 | 10.82
2084 | Story33 | B64 | 50 MPa RC Beam (42.5 cm x 25 cm) | Beam | 50MPa | Concrete Rectangular | 250 | 425 | 1062.5 | 6875 | 0.73 | 1787.08 | G300E | 4310312.5 | 33.82 | G300E | 3237336.48 | 25.4
2085 | Story33 | B65 | 50 MPa RC Beam (42.5 cm x 25 cm) | Beam | 50MPa | Concrete Rectangular | 250 | 425 | 1062.5 | 4475 | 0.48 | 1163.23 | G300E | 2356726.79 | 18.49 | G300E | 1249061.36 | 9.8
2086 | Story33 | B66 | 50 MPa RC Beam (42.5 cm x 25 cm) | Beam | 50MPa | Concrete Rectangular | 250 | 425 | 1062.5 | 6875 | 0.73 | 1787.08 | G300E | 4348750 | 34.12 | G300E | 3728624.22 | 29.26
2087 | Story33 | B67 | 50 MPa RC Beam (42.5 cm x 25 cm) | Beam | 50MPa | Concrete Rectangular | 250 | 425 | 1062.5 | 4475 | 0.48 | 1163.23 | G300E | 2750207.14 | 21.58 | G300E | 850745.13 | 6.68
2088 | Story33 | B68 | 50 MPa RC Beam (42.5 cm x 25 cm) | Beam | 50MPa | Concrete Rectangular | 250 | 425 | 1062.5 | 6875 | 0.73 | 1787.08 | G300E | 3225937.5 | 25.31 | G300E | 3438599.06 | 26.98
2089 | Story33 | B69 | 50 MPa RC Beam (42.5 cm x 25 cm) | Beam | 50MPa | Concrete Rectangular | 250 | 425 | 1062.5 | 4475 | 0.48 | 1163.23 | G300E | 2749887.5 | 21.58 | G300E | 850776.37 | 6.68
2090 | Story33 | B7 | 50 MPa RC Beam (42.5 cm x 25 cm) | Beam | 50MPa | Concrete Rectangular | 250 | 425 | 1062.5 | 4475 | 0.48 | 1163.23 | G300E | 2752764.29 | 21.6 | G300E | 846744.4 | 6.64
2091 | Story33 | B70 | 50 MPa RC Beam (42.5 cm x 25 cm) | Beam | 50MPa | Concrete Rectangular | 250 | 425 | 1062.5 | 6875 | 0.73 | 1787.08 | G300E | 4347812.5 | 34.11 | G300E | 3728624.22 | 29.26
2092 | Story33 | B71 | 50 MPa RC Beam (42.5 cm x 25 cm) | Beam | 50MPa | Concrete Rectangular | 250 | 425 | 1062.5 | 4475 | 0.48 | 1163.23 | G300E | 2354489.29 | 18.47 | G300E | 1249061.36 | 9.8
2093 | Story33 | B72 | 50 MPa RC Beam (42.5 cm x 25 cm) | Beam | 50MPa | Concrete Rectangular | 250 | 425 | 1062.5 | 6875 | 0.73 | 1787.08 | G300E | 4310937.5 | 33.83 | G300E | 3237336.48 | 25.4
2094 | Story33 | B73 | 50 MPa RC Beam (42.5 cm x 25 cm) | Beam | 50MPa | Concrete Rectangular | 250 | 425 | 1062.5 | 4475 | 0.48 | 1163.23 | G300E | 2689155.36 | 21.1 | G300E | 1378857.46 | 10.82
2095 | Story33 | B74 | 50 MPa RC Beam (42.5 cm x 25 cm) | Beam | 50MPa | Concrete Rectangular | 250 | 425 | 1062.5 | 6875 | 0.73 | 1787.08 | G300E | 5056562.5 | 39.68 | G300E | 2629926.8 | 20.64
2096 | Story33 | B75 | 50 MPa RC Beam (42.5 cm x 25 cm) | Beam | 50MPa | Concrete Rectangular | 250 | 425 | 1062.5 | 4475 | 0.48 | 1163.23 | G300E | 1566250 | 12.29 | G300E | 2149840.66 | 16.87
2097 | Story33 | B76 | 50 MPa RC Beam (42.5 cm x 25 cm) | Beam | 50MPa | Concrete Rectangular | 250 | 425 | 1062.5 | 6875 | 0.73 | 1787.08 | G300E | 4074687.5 | 31.97 | G300E | 3332323.91 | 26.15
2098 | Story33 | B77 | 50 MPa RC Beam (42.5 cm x 25 cm) | Beam | 50MPa | Concrete Rectangular | 250 | 425 | 1062.5 | 6875 | 0.73 | 1787.08 | G300E | 3070733.7 | 24.09 | G300E | 3070125.71 | 24.09
2099 | Story33 | B78 | 50 MPa RC Beam (42.5 cm x 25 cm) | Beam | 50MPa | Concrete Rectangular | 250 | 425 | 1062.5 | 6875 | 0.73 | 1787.08 | G300E | 3285951.09 | 25.78 | G300E | 2627451.85 | 20.62
2100 | Story33 | B79 | 50 MPa RC Beam (42.5 cm x 25 cm) | Beam | 50MPa | Concrete Rectangular | 250 | 425 | 1062.5 | 6875 | 0.73 | 1787.08 | G300E | 3745000 | 29.38 | G300E | 1453573.91 | 11.41
2101 | Story33 | B8 | 50 MPa RC Beam (42.5 cm x 25 cm) | Beam | 50MPa | Concrete Rectangular | 250 | 425 | 1062.5 | 6875 | 0.73 | 1787.08 | G300E | 3741250 | 29.36 | G300E | 1453573.91 | 11.41
2102 | Story33 | B80 | 50 MPa RC Beam (42.5 cm x 25 cm) | Beam | 50MPa | Concrete Rectangular | 250 | 425 | 1062.5 | 6875 | 0.73 | 1787.08 | G300E | 3922336.96 | 30.78 | G300E | 2627444.23 | 20.62
2103 | Story33 | B81 | 50 MPa RC Beam (42.5 cm x 25 cm) | Beam | 50MPa | Concrete Rectangular | 250 | 425 | 1062.5 | 6875 | 0.73 | 1787.08 | G300E | 2965217.39 | 23.27 | G300E | 3070102.84 | 24.09
2104 | Story33 | B82 | 50 MPa RC Beam (42.5 cm x 25 cm) | Beam | 50MPa | Concrete Rectangular | 250 | 425 | 1062.5 | 6875 | 0.73 | 1787.08 | G300E | 4074687.5 | 31.97 | G300E | 3331386.41 | 26.14
2105 | Story33 | B9 | 50 MPa RC Beam (42.5 cm x 25 cm) | Beam | 50MPa | Concrete Rectangular | 250 | 425 | 1062.5 | 4475 | 0.48 | 1163.23 | G300E | 2750526.79 | 21.58 | G300E | 850652.75 | 6.67
2106 | Story34 | B1 | 50 MPa RC Beam (42.5 cm x 25 cm) | Beam | 50MPa | Concrete Rectangular | 250 | 425 | 1062.5 | 4475 | 0.48 | 1163.23 | G300E | 1566250 | 12.29 | G300E | 1842983.52 | 14.46
2107 | Story34 | B10 | 50 MPa RC Beam (42.5 cm x 25 cm) | Beam | 50MPa | Concrete Rectangular | 250 | 425 | 1062.5 | 6875 | 0.73 | 1787.08 | G300E | 3824293.48 | 30.01 | G300E | 2590849.65 | 20.33
2108 | Story34 | B11 | 50 MPa RC Beam (42.5 cm x 25 cm) | Beam | 50MPa | Concrete Rectangular | 250 | 425 | 1062.5 | 4475 | 0.48 | 1163.23 | G300E | 2373348.21 | 18.62 | G300E | 783022.08 | 6.14
2109 | Story34 | B12 | 50 MPa RC Beam (42.5 cm x 25 cm) | Beam | 50MPa | Concrete Rectangular | 250 | 425 | 1062.5 | 6875 | 0.73 | 1787.08 | G300E | 3366059.78 | 26.41 | G300E | 3275966.64 | 25.7
2110 | Story34 | B13 | 50 MPa RC Beam (42.5 cm x 25 cm) | Beam | 50MPa | Concrete Rectangular | 250 | 425 | 1062.5 | 4475 | 0.48 | 1163.23 | G300E | 2698105.36 | 21.17 | G300E | 1381005.22 | 10.84
2111 | Story34 | B14 | 50 MPa RC Beam (42.5 cm x 25 cm) | Beam | 50MPa | Concrete Rectangular | 250 | 425 | 1062.5 | 6875 | 0.73 | 1787.08 | G300E | 4067187.5 | 31.91 | G300E | 3338886.41 | 26.2
2112 | Story34 | B15 | 50 MPa RC Beam (42.5 cm x 25 cm) | Beam | 50MPa | Concrete Rectangular | 250 | 425 | 1062.5 | 4475 | 0.48 | 1163.23 | G300E | 1566250 | 12.29 | G300E | 1842983.52 | 14.46
2113 | Story34 | B16 | 50 MPa RC Beam (42.5 cm x 25 cm) | Beam | 50MPa | Concrete Rectangular | 250 | 425 | 1062.5 | 4475 | 0.48 | 1163.23 | G300E | 1566250 | 12.29 | G300E | 2605024.96 | 20.44
2114 | Story34 | B17 | 50 MPa RC Beam (42.5 cm x 25 cm) | Beam | 50MPa | Concrete Rectangular | 250 | 425 | 1062.5 | 6875 | 0.73 | 1787.08 | G300E | 5068750 | 39.77 | G300E | 2632435.62 | 20.66
2115 | Story34 | B18 | 50 MPa RC Beam (42.5 cm x 25 cm) | Beam | 50MPa | Concrete Rectangular | 250 | 425 | 1062.5 | 4475 | 0.48 | 1163.23 | G300E | 2318689.29 | 18.19 | G300E | 1328307.06 | 10.42
2116 | Story34 | B19 | 50 MPa RC Beam (42.5 cm x 25 cm) | Beam | 50MPa | Concrete Rectangular | 250 | 425 | 1062.5 | 6875 | 0.73 | 1787.08 | G300E | 4290625 | 33.67 | G300E | 3237336.48 | 25.4
2117 | Story34 | B2 | 50 MPa RC Beam (42.5 cm x 25 cm) | Beam | 50MPa | Concrete Rectangular | 250 | 425 | 1062.5 | 6875 | 0.73 | 1787.08 | G300E | 4067187.5 | 31.91 | G300E | 3339823.91 | 26.21
2118 | Story34 | B20 | 50 MPa RC Beam (42.5 cm x 25 cm) | Beam | 50MPa | Concrete Rectangular | 250 | 425 | 1062.5 | 4475 | 0.48 | 1163.23 | G300E | 1934478.57 | 15.18 | G300E | 1791201.38 | 14.05
2119 | Story34 | B21 | 50 MPa RC Beam (42.5 cm x 25 cm) | Beam | 50MPa | Concrete Rectangular | 250 | 425 | 1062.5 | 6875 | 0.73 | 1787.08 | G300E | 4415312.5 | 34.64 | G300E | 3121124.22 | 24.49
2120 | Story34 | B22 | 50 MPa RC Beam (42.5 cm x 25 cm) | Beam | 50MPa | Concrete Rectangular | 250 | 425 | 1062.5 | 4800 | 0.51 | 1247.71 | G300E | 5157440 | 40.47 | G300E | 2988225.04 | 23.45
2121 | Story34 | B23 | 50 MPa RC Beam (42.5 cm x 25 cm) | Beam | 50MPa | Concrete Rectangular | 250 | 425 | 1062.5 | 6875 | 0.73 | 1787.08 | G300E | 3308125 | 25.96 | G300E | 3300786.56 | 25.9
2122 | Story34 | B24 | 50 MPa RC Beam (42.5 cm x 25 cm) | Beam | 50MPa | Concrete Rectangular | 250 | 425 | 1062.5 | 4800 | 0.51 | 1247.71 | G300E | 4951680 | 38.85 | G300E | 2393755.52 | 18.78
2123 | Story34 | B25 | 50 MPa RC Beam (42.5 cm x 25 cm) | Beam | 50MPa | Concrete Rectangular | 250 | 425 | 1062.5 | 6875 | 0.73 | 1787.08 | G300E | 4404375 | 34.56 | G300E | 3767361.64 | 29.56
2124 | Story34 | B26 | 50 MPa RC Beam (42.5 cm x 25 cm) | Beam | 50MPa | Concrete Rectangular | 250 | 425 | 1062.5 | 4475 | 0.48 | 1163.23 | G300E | 1934158.93 | 15.18 | G300E | 1791201.38 | 14.05
2125 | Story34 | B27 | 50 MPa RC Beam (42.5 cm x 25 cm) | Beam | 50MPa | Concrete Rectangular | 250 | 425 | 1062.5 | 6875 | 0.73 | 1787.08 | G300E | 4292812.5 | 33.68 | G300E | 3237336.48 | 25.4
2126 | Story34 | B28 | 50 MPa RC Beam (42.5 cm x 25 cm) | Beam | 50MPa | Concrete Rectangular | 250 | 425 | 1062.5 | 4475 | 0.48 | 1163.23 | G300E | 2318050 | 18.19 | G300E | 1328307.06 | 10.42
2127 | Story34 | B29 | 50 MPa RC Beam (42.5 cm x 25 cm) | Beam | 50MPa | Concrete Rectangular | 250 | 425 | 1062.5 | 6875 | 0.73 | 1787.08 | G300E | 5067500 | 39.76 | G300E | 2632377.19 | 20.65
2128 | Story34 | B3 | 50 MPa RC Beam (42.5 cm x 25 cm) | Beam | 50MPa | Concrete Rectangular | 250 | 425 | 1062.5 | 4475 | 0.48 | 1163.23 | G300E | 2700662.5 | 21.19 | G300E | 1381055.48 | 10.84
2129 | Story34 | B30 | 50 MPa RC Beam (42.5 cm x 25 cm) | Beam | 50MPa | Concrete Rectangular | 250 | 425 | 1062.5 | 4475 | 0.48 | 1163.23 | G300E | 1566250 | 12.29 | G300E | 2605024.96 | 20.44
2130 | Story34 | B31 | 50 MPa RC Beam (42.5 cm x 25 cm) | Beam | 50MPa | Concrete Rectangular | 250 | 425 | 1062.5 | 4475 | 0.48 | 1163.23 | G300E | 2032928.57 | 15.95 | G300E | 2753965.66 | 21.61
2131 | Story34 | B32 | 50 MPa RC Beam (42.5 cm x 25 cm) | Beam | 50MPa | Concrete Rectangular | 250 | 425 | 1062.5 | 6875 | 0.73 | 1787.08 | G300E | 4345625 | 34.1 | G300E | 1477529.3 | 11.59
2132 | Story34 | B33 | 50 MPa RC Beam (42.5 cm x 25 cm) | Beam | 50MPa | Concrete Rectangular | 250 | 425 | 1062.5 | 4475 | 0.48 | 1163.23 | G300E | 1768903.57 | 13.88 | G300E | 1169815.66 | 9.18
2133 | Story34 | B34 | 50 MPa RC Beam (42.5 cm x 25 cm) | Beam | 50MPa | Concrete Rectangular | 250 | 425 | 1062.5 | 6875 | 0.73 | 1787.08 | G300E | 5106250 | 40.07 | G300E | 983056.64 | 7.71
2134 | Story34 | B35 | 50 MPa RC Beam (42.5 cm x 25 cm) | Beam | 50MPa | Concrete Rectangular | 250 | 425 | 1062.5 | 4475 | 0.48 | 1163.23 | G300E | 1634333.93 | 12.82 | G300E | 2450944.23 | 19.23
2135 | Story34 | B36 | 50 MPa RC Beam (42.5 cm x 25 cm) | Beam | 50MPa | Concrete Rectangular | 250 | 425 | 1062.5 | 7200 | 0.76 | 1871.56 | G300E | 7513356.52 | 58.95 | G300E | 3462243.42 | 27.17
2136 | Story34 | B4 | 50 MPa RC Beam (42.5 cm x 25 cm) | Beam | 50MPa | Concrete Rectangular | 250 | 425 | 1062.5 | 6875 | 0.73 | 1787.08 | G300E | 3236630.43 | 25.4 | G300E | 3275966.64 | 25.7
2137 | Story34 | B40 | 50 MPa RC Beam (42.5 cm x 25 cm) | Beam | 50MPa | Concrete Rectangular | 250 | 425 | 1062.5 | 6875 | 0.73 | 1787.08 | G300E | 7171820.65 | 56.27 | G300E | 3303284.68 | 25.92
2138 | Story34 | B41 | 50 MPa RC Beam (42.5 cm x 25 cm) | Beam | 50MPa | Concrete Rectangular | 250 | 425 | 1062.5 | 4475 | 0.48 | 1163.23 | G300E | 1634653.57 | 12.83 | G300E | 2450944.23 | 19.23
2139 | Story34 | B42 | 50 MPa RC Beam (42.5 cm x 25 cm) | Beam | 50MPa | Concrete Rectangular | 250 | 425 | 1062.5 | 6875 | 0.73 | 1787.08 | G300E | 5105625 | 40.06 | G300E | 983006.17 | 7.71
2140 | Story34 | B43 | 50 MPa RC Beam (42.5 cm x 25 cm) | Beam | 50MPa | Concrete Rectangular | 250 | 425 | 1062.5 | 4475 | 0.48 | 1163.23 | G300E | 1768903.57 | 13.88 | G300E | 1169815.66 | 9.18
2141 | Story34 | B44 | 50 MPa RC Beam (42.5 cm x 25 cm) | Beam | 50MPa | Concrete Rectangular | 250 | 425 | 1062.5 | 6875 | 0.73 | 1787.08 | G300E | 4343125 | 34.08 | G300E | 1477425.7 | 11.59
2142 | Story34 | B45 | 50 MPa RC Beam (42.5 cm x 25 cm) | Beam | 50MPa | Concrete Rectangular | 250 | 425 | 1062.5 | 4475 | 0.48 | 1163.23 | G300E | 2032928.57 | 15.95 | G300E | 2753965.66 | 21.61
2143 | Story34 | B46 | 50 MPa RC Beam (42.5 cm x 25 cm) | Beam | 50MPa | Concrete Rectangular | 250 | 425 | 1062.5 | 4475 | 0.48 | 1163.23 | G300E | 1566250 | 12.29 | G300E | 2605024.96 | 20.44
2144 | Story34 | B47 | 50 MPa RC Beam (42.5 cm x 25 cm) | Beam | 50MPa | Concrete Rectangular | 250 | 425 | 1062.5 | 6875 | 0.73 | 1787.08 | G300E | 4345625 | 34.1 | G300E | 1477545.23 | 11.59
2145 | Story34 | B48 | 50 MPa RC Beam (42.5 cm x 25 cm) | Beam | 50MPa | Concrete Rectangular | 250 | 425 | 1062.5 | 4475 | 0.48 | 1163.23 | G300E | 2318369.64 | 18.19 | G300E | 1328307.06 | 10.42
2146 | Story34 | B49 | 50 MPa RC Beam (42.5 cm x 25 cm) | Beam | 50MPa | Concrete Rectangular | 250 | 425 | 1062.5 | 6875 | 0.73 | 1787.08 | G300E | 5106250 | 40.07 | G300E | 983040.7 | 7.71
2147 | Story34 | B5 | 50 MPa RC Beam (42.5 cm x 25 cm) | Beam | 50MPa | Concrete Rectangular | 250 | 425 | 1062.5 | 4475 | 0.48 | 1163.23 | G300E | 2376225 | 18.64 | G300E | 783022.08 | 6.14
2148 | Story34 | B50 | 50 MPa RC Beam (42.5 cm x 25 cm) | Beam | 50MPa | Concrete Rectangular | 250 | 425 | 1062.5 | 4475 | 0.48 | 1163.23 | G300E | 1934798.21 | 15.18 | G300E | 1791201.38 | 14.05
2149 | Story34 | B51 | 50 MPa RC Beam (42.5 cm x 25 cm) | Beam | 50MPa | Concrete Rectangular | 250 | 425 | 1062.5 | 7200 | 0.76 | 1871.56 | G300E | 7515547.83 | 58.97 | G300E | 3461445.16 | 27.16
2150 | Story34 | B52 | 50 MPa RC Beam (42.5 cm x 25 cm) | Beam | 50MPa | Concrete Rectangular | 250 | 425 | 1062.5 | 4475 | 0.48 | 1163.23 | G300E | 4618498.33 | 36.24 | G300E | 2234691.79 | 17.53
2151 | Story34 | B54 | 50 MPa RC Beam (42.5 cm x 25 cm) | Beam | 50MPa | Concrete Rectangular | 250 | 425 | 1062.5 | 4475 | 0.48 | 1163.23 | G300E | 4618498.33 | 36.24 | G300E | 2234698.13 | 17.53
2152 | Story34 | B55 | 50 MPa RC Beam (42.5 cm x 25 cm) | Beam | 50MPa | Concrete Rectangular | 250 | 425 | 1062.5 | 6875 | 0.73 | 1787.08 | G300E | 7173913.04 | 56.29 | G300E | 3305168.88 | 25.93
2153 | Story34 | B56 | 50 MPa RC Beam (42.5 cm x 25 cm) | Beam | 50MPa | Concrete Rectangular | 250 | 425 | 1062.5 | 4475 | 0.48 | 1163.23 | G300E | 1934478.57 | 15.18 | G300E | 1791201.38 | 14.05
2154 | Story34 | B57 | 50 MPa RC Beam (42.5 cm x 25 cm) | Beam | 50MPa | Concrete Rectangular | 250 | 425 | 1062.5 | 6875 | 0.73 | 1787.08 | G300E | 5105625 | 40.06 | G300E | 982988.91 | 7.71
2155 | Story34 | B58 | 50 MPa RC Beam (42.5 cm x 25 cm) | Beam | 50MPa | Concrete Rectangular | 250 | 425 | 1062.5 | 4475 | 0.48 | 1163.23 | G300E | 2318050 | 18.19 | G300E | 1328307.06 | 10.42
2156 | Story34 | B59 | 50 MPa RC Beam (42.5 cm x 25 cm) | Beam | 50MPa | Concrete Rectangular | 250 | 425 | 1062.5 | 6875 | 0.73 | 1787.08 | G300E | 4343125 | 34.08 | G300E | 1477417.73 | 11.59
2157 | Story34 | B6 | 50 MPa RC Beam (42.5 cm x 25 cm) | Beam | 50MPa | Concrete Rectangular | 250 | 425 | 1062.5 | 6875 | 0.73 | 1787.08 | G300E | 3491675 | 27.4 | G300E | 2752241.18 | 21.6
2158 | Story34 | B60 | 50 MPa RC Beam (42.5 cm x 25 cm) | Beam | 50MPa | Concrete Rectangular | 250 | 425 | 1062.5 | 4475 | 0.48 | 1163.23 | G300E | 1566250 | 12.29 | G300E | 2605024.96 | 20.44
2159 | Story34 | B61 | 50 MPa RC Beam (42.5 cm x 25 cm) | Beam | 50MPa | Concrete Rectangular | 250 | 425 | 1062.5 | 4475 | 0.48 | 1163.23 | G300E | 1566250 | 12.29 | G300E | 1842983.52 | 14.46
2160 | Story34 | B62 | 50 MPa RC Beam (42.5 cm x 25 cm) | Beam | 50MPa | Concrete Rectangular | 250 | 425 | 1062.5 | 6875 | 0.73 | 1787.08 | G300E | 5068437.5 | 39.77 | G300E | 2632442.27 | 20.66
2161 | Story34 | B63 | 50 MPa RC Beam (42.5 cm x 25 cm) | Beam | 50MPa | Concrete Rectangular | 250 | 425 | 1062.5 | 4475 | 0.48 | 1163.23 | G300E | 2700342.86 | 21.19 | G300E | 1381050.05 | 10.84
2162 | Story34 | B64 | 50 MPa RC Beam (42.5 cm x 25 cm) | Beam | 50MPa | Concrete Rectangular | 250 | 425 | 1062.5 | 6875 | 0.73 | 1787.08 | G300E | 4292812.5 | 33.68 | G300E | 3237336.48 | 25.4
2163 | Story34 | B65 | 50 MPa RC Beam (42.5 cm x 25 cm) | Beam | 50MPa | Concrete Rectangular | 250 | 425 | 1062.5 | 4475 | 0.48 | 1163.23 | G300E | 2375585.71 | 18.64 | G300E | 783022.08 | 6.14
2164 | Story34 | B66 | 50 MPa RC Beam (42.5 cm x 25 cm) | Beam | 50MPa | Concrete Rectangular | 250 | 425 | 1062.5 | 6875 | 0.73 | 1787.08 | G300E | 4405000 | 34.56 | G300E | 3767361.64 | 29.56
2165 | Story34 | B67 | 50 MPa RC Beam (42.5 cm x 25 cm) | Beam | 50MPa | Concrete Rectangular | 250 | 425 | 1062.5 | 4475 | 0.48 | 1163.23 | G300E | 2796555.36 | 21.94 | G300E | 895107.72 | 7.02
2166 | Story34 | B68 | 50 MPa RC Beam (42.5 cm x 25 cm) | Beam | 50MPa | Concrete Rectangular | 250 | 425 | 1062.5 | 6875 | 0.73 | 1787.08 | G300E | 3197812.5 | 25.09 | G300E | 3461099.06 | 27.16
2167 | Story34 | B69 | 50 MPa RC Beam (42.5 cm x 25 cm) | Beam | 50MPa | Concrete Rectangular | 250 | 425 | 1062.5 | 4475 | 0.48 | 1163.23 | G300E | 2796555.36 | 21.94 | G300E | 895137.61 | 7.02
2168 | Story34 | B7 | 50 MPa RC Beam (42.5 cm x 25 cm) | Beam | 50MPa | Concrete Rectangular | 250 | 425 | 1062.5 | 4475 | 0.48 | 1163.23 | G300E | 2797194.64 | 21.95 | G300E | 851319.76 | 6.68
2169 | Story34 | B70 | 50 MPa RC Beam (42.5 cm x 25 cm) | Beam | 50MPa | Concrete Rectangular | 250 | 425 | 1062.5 | 6875 | 0.73 | 1787.08 | G300E | 4405000 | 34.56 | G300E | 3767361.64 | 29.56
2170 | Story34 | B71 | 50 MPa RC Beam (42.5 cm x 25 cm) | Beam | 50MPa | Concrete Rectangular | 250 | 425 | 1062.5 | 4475 | 0.48 | 1163.23 | G300E | 2373987.5 | 18.63 | G300E | 783022.08 | 6.14
2171 | Story34 | B72 | 50 MPa RC Beam (42.5 cm x 25 cm) | Beam | 50MPa | Concrete Rectangular | 250 | 425 | 1062.5 | 6875 | 0.73 | 1787.08 | G300E | 4292812.5 | 33.68 | G300E | 3237336.48 | 25.4
2172 | Story34 | B73 | 50 MPa RC Beam (42.5 cm x 25 cm) | Beam | 50MPa | Concrete Rectangular | 250 | 425 | 1062.5 | 4475 | 0.48 | 1163.23 | G300E | 2698105.36 | 21.17 | G300E | 1381006.58 | 10.84
2173 | Story34 | B74 | 50 MPa RC Beam (42.5 cm x 25 cm) | Beam | 50MPa | Concrete Rectangular | 250 | 425 | 1062.5 | 6875 | 0.73 | 1787.08 | G300E | 5067500 | 39.76 | G300E | 2632377.19 | 20.65
2174 | Story34 | B75 | 50 MPa RC Beam (42.5 cm x 25 cm) | Beam | 50MPa | Concrete Rectangular | 250 | 425 | 1062.5 | 4475 | 0.48 | 1163.23 | G300E | 1566250 | 12.29 | G300E | 1842983.52 | 14.46
2175 | Story34 | B76 | 50 MPa RC Beam (42.5 cm x 25 cm) | Beam | 50MPa | Concrete Rectangular | 250 | 425 | 1062.5 | 6875 | 0.73 | 1787.08 | G300E | 4067500 | 31.92 | G300E | 3339823.91 | 26.21
2176 | Story34 | B77 | 50 MPa RC Beam (42.5 cm x 25 cm) | Beam | 50MPa | Concrete Rectangular | 250 | 425 | 1062.5 | 6875 | 0.73 | 1787.08 | G300E | 3237826.09 | 25.41 | G300E | 3275966.64 | 25.7
2177 | Story34 | B78 | 50 MPa RC Beam (42.5 cm x 25 cm) | Beam | 50MPa | Concrete Rectangular | 250 | 425 | 1062.5 | 6875 | 0.73 | 1787.08 | G300E | 3598614.13 | 28.24 | G300E | 2590866.17 | 20.33
2178 | Story34 | B79 | 50 MPa RC Beam (42.5 cm x 25 cm) | Beam | 50MPa | Concrete Rectangular | 250 | 425 | 1062.5 | 6875 | 0.73 | 1787.08 | G300E | 3727500 | 29.25 | G300E | 2668573.91 | 20.94
2179 | Story34 | B8 | 50 MPa RC Beam (42.5 cm x 25 cm) | Beam | 50MPa | Concrete Rectangular | 250 | 425 | 1062.5 | 6875 | 0.73 | 1787.08 | G300E | 3724375 | 29.22 | G300E | 2668573.91 | 20.94
2180 | Story34 | B80 | 50 MPa RC Beam (42.5 cm x 25 cm) | Beam | 50MPa | Concrete Rectangular | 250 | 425 | 1062.5 | 6875 | 0.73 | 1787.08 | G300E | 3824293.48 | 30.01 | G300E | 2590831.87 | 20.33
2181 | Story34 | B81 | 50 MPa RC Beam (42.5 cm x 25 cm) | Beam | 50MPa | Concrete Rectangular | 250 | 425 | 1062.5 | 6875 | 0.73 | 1787.08 | G300E | 3366059.78 | 26.41 | G300E | 3275966.64 | 25.7
2182 | Story34 | B82 | 50 MPa RC Beam (42.5 cm x 25 cm) | Beam | 50MPa | Concrete Rectangular | 250 | 425 | 1062.5 | 6875 | 0.73 | 1787.08 | G300E | 4067500 | 31.92 | G300E | 3338886.41 | 26.2
2183 | Story34 | B9 | 50 MPa RC Beam (42.5 cm x 25 cm) | Beam | 50MPa | Concrete Rectangular | 250 | 425 | 1062.5 | 4475 | 0.48 | 1163.23 | G300E | 2796875 | 21.95 | G300E | 895013.98 | 7.02
2184 | Story35 | B1 | 50 MPa RC Beam (45 cm x 25 cm) | Beam | 50MPa | Concrete Rectangular | 250 | 450 | 1125 | 4487.5 | 0.5 | 1235.09 | G300E | 1764549.11 | 13.85 | G300E | 1838675.4 | 14.43
2185 | Story35 | B10 | 50 MPa RC Beam (45 cm x 25 cm) | Beam | 50MPa | Concrete Rectangular | 250 | 450 | 1125 | 6887.5 | 0.77 | 1895.64 | G300E | 3265872.83 | 25.63 | G300E | 2336440.49 | 18.33
2186 | Story35 | B11 | 50 MPa RC Beam (45 cm x 25 cm) | Beam | 50MPa | Concrete Rectangular | 250 | 450 | 1125 | 4487.5 | 0.5 | 1235.09 | G300E | 2525180.36 | 19.81 | G300E | 1414363.52 | 11.1
2187 | Story35 | B12 | 50 MPa RC Beam (45 cm x 25 cm) | Beam | 50MPa | Concrete Rectangular | 250 | 450 | 1125 | 6887.5 | 0.77 | 1895.64 | G300E | 3877349.43 | 30.42 | G300E | 3250436.97 | 25.5
2188 | Story35 | B13 | 50 MPa RC Beam (45 cm x 25 cm) | Beam | 50MPa | Concrete Rectangular | 250 | 450 | 1125 | 4487.5 | 0.5 | 1235.09 | G300E | 2650509.82 | 20.8 | G300E | 1931771.47 | 15.16
2189 | Story35 | B14 | 50 MPa RC Beam (45 cm x 25 cm) | Beam | 50MPa | Concrete Rectangular | 250 | 450 | 1125 | 6887.5 | 0.77 | 1895.64 | G300E | 2909519.57 | 22.83 | G300E | 3362003.76 | 26.38
2190 | Story35 | B15 | 50 MPa RC Beam (45 cm x 25 cm) | Beam | 50MPa | Concrete Rectangular | 250 | 450 | 1125 | 4487.5 | 0.5 | 1235.09 | G300E | 1764549.11 | 13.85 | G300E | 1838675.4 | 14.43
2191 | Story35 | B16 | 50 MPa RC Beam (45 cm x 25 cm) | Beam | 50MPa | Concrete Rectangular | 250 | 450 | 1125 | 4487.5 | 0.5 | 1235.09 | G300E | 1894366.07 | 14.86 | G300E | 2754206.01 | 21.61
2192 | Story35 | B17 | 50 MPa RC Beam (45 cm x 25 cm) | Beam | 50MPa | Concrete Rectangular | 250 | 450 | 1125 | 6887.5 | 0.77 | 1895.64 | G300E | 4556081.25 | 35.75 | G300E | 2706124.11 | 21.23
2193 | Story35 | B18 | 50 MPa RC Beam (45 cm x 25 cm) | Beam | 50MPa | Concrete Rectangular | 250 | 450 | 1125 | 4487.5 | 0.5 | 1235.09 | G300E | 2324525 | 18.24 | G300E | 1397700.79 | 10.97
2194 | Story35 | B19 | 50 MPa RC Beam (45 cm x 25 cm) | Beam | 50MPa | Concrete Rectangular | 250 | 450 | 1125 | 6887.5 | 0.77 | 1895.64 | G300E | 4722007.39 | 37.05 | G300E | 2165655.72 | 16.99
2195 | Story35 | B2 | 50 MPa RC Beam (45 cm x 25 cm) | Beam | 50MPa | Concrete Rectangular | 250 | 450 | 1125 | 6887.5 | 0.77 | 1895.64 | G300E | 2909519.57 | 22.83 | G300E | 3362003.76 | 26.38
2196 | Story35 | B20 | 50 MPa RC Beam (45 cm x 25 cm) | Beam | 50MPa | Concrete Rectangular | 250 | 450 | 1125 | 4487.5 | 0.5 | 1235.09 | G300E | 1906546.43 | 14.96 | G300E | 1880746.19 | 14.76
2197 | Story35 | B21 | 50 MPa RC Beam (45 cm x 25 cm) | Beam | 50MPa | Concrete Rectangular | 250 | 450 | 1125 | 6887.5 | 0.77 | 1895.64 | G300E | 4164746.02 | 32.68 | G300E | 3909756.68 | 30.68
2198 | Story35 | B22 | 50 MPa RC Beam (45 cm x 25 cm) | Beam | 50MPa | Concrete Rectangular | 250 | 450 | 1125 | 4800 | 0.54 | 1321.1 | G300E | 5011840 | 39.32 | G300E | 3193039.68 | 25.05
2199 | Story35 | B23 | 50 MPa RC Beam (45 cm x 25 cm) | Beam | 50MPa | Concrete Rectangular | 250 | 450 | 1125 | 6887.5 | 0.77 | 1895.64 | G300E | 3312887.5 | 25.99 | G300E | 3439059.61 | 26.98
2200 | Story35 | B24 | 50 MPa RC Beam (45 cm x 25 cm) | Beam | 50MPa | Concrete Rectangular | 250 | 450 | 1125 | 4800 | 0.54 | 1321.1 | G300E | 4802560 | 37.68 | G300E | 2522980.8 | 19.8
2201 | Story35 | B25 | 50 MPa RC Beam (45 cm x 25 cm) | Beam | 50MPa | Concrete Rectangular | 250 | 450 | 1125 | 6887.5 | 0.77 | 1895.64 | G300E | 4179147.16 | 32.79 | G300E | 3950847.35 | 31
2202 | Story35 | B26 | 50 MPa RC Beam (45 cm x 25 cm) | Beam | 50MPa | Concrete Rectangular | 250 | 450 | 1125 | 4487.5 | 0.5 | 1235.09 | G300E | 1906546.43 | 14.96 | G300E | 1880746.19 | 14.76
2203 | Story35 | B27 | 50 MPa RC Beam (45 cm x 25 cm) | Beam | 50MPa | Concrete Rectangular | 250 | 450 | 1125 | 6887.5 | 0.77 | 1895.64 | G300E | 4724198.86 | 37.07 | G300E | 2165655.72 | 16.99
2204 | Story35 | B28 | 50 MPa RC Beam (45 cm x 25 cm) | Beam | 50MPa | Concrete Rectangular | 250 | 450 | 1125 | 4487.5 | 0.5 | 1235.09 | G300E | 2324525 | 18.24 | G300E | 1397700.79 | 10.97
2205 | Story35 | B29 | 50 MPa RC Beam (45 cm x 25 cm) | Beam | 50MPa | Concrete Rectangular | 250 | 450 | 1125 | 6887.5 | 0.77 | 1895.64 | G300E | 4555768.18 | 35.75 | G300E | 2747157.02 | 21.56
2206 | Story35 | B3 | 50 MPa RC Beam (45 cm x 25 cm) | Beam | 50MPa | Concrete Rectangular | 250 | 450 | 1125 | 4487.5 | 0.5 | 1235.09 | G300E | 2654035.71 | 20.82 | G300E | 1931808.97 | 15.16
2207 | Story35 | B30 | 50 MPa RC Beam (45 cm x 25 cm) | Beam | 50MPa | Concrete Rectangular | 250 | 450 | 1125 | 4487.5 | 0.5 | 1235.09 | G300E | 1894366.07 | 14.86 | G300E | 2754206.01 | 21.61
2208 | Story35 | B31 | 50 MPa RC Beam (45 cm x 25 cm) | Beam | 50MPa | Concrete Rectangular | 250 | 450 | 1125 | 4487.5 | 0.5 | 1235.09 | G300E | 1646912.5 | 12.92 | G300E | 2762860.47 | 21.68
2209 | Story35 | B32 | 50 MPa RC Beam (45 cm x 25 cm) | Beam | 50MPa | Concrete Rectangular | 250 | 450 | 1125 | 6887.5 | 0.77 | 1895.64 | G300E | 4109019.89 | 32.24 | G300E | 1013474.02 | 7.95
2210 | Story35 | B33 | 50 MPa RC Beam (45 cm x 25 cm) | Beam | 50MPa | Concrete Rectangular | 250 | 450 | 1125 | 4487.5 | 0.5 | 1235.09 | G300E | 1777050 | 13.94 | G300E | 1229417.62 | 9.65
2211 | Story35 | B34 | 50 MPa RC Beam (45 cm x 25 cm) | Beam | 50MPa | Concrete Rectangular | 250 | 450 | 1125 | 6887.5 | 0.77 | 1895.64 | G300E | 4907969.89 | 38.51 | G300E | 1027988.96 | 8.07
2212 | Story35 | B35 | 50 MPa RC Beam (45 cm x 25 cm) | Beam | 50MPa | Concrete Rectangular | 250 | 450 | 1125 | 4487.5 | 0.5 | 1235.09 | G300E | 1658131.25 | 13.01 | G300E | 2541690.83 | 19.94
2213 | Story35 | B36 | 50 MPa RC Beam (45 cm x 25 cm) | Beam | 50MPa | Concrete Rectangular | 250 | 450 | 1125 | 7200 | 0.81 | 1981.65 | G300E | 7097947.83 | 55.69 | G300E | 3601368.94 | 28.26
2214 | Story35 | B4 | 50 MPa RC Beam (45 cm x 25 cm) | Beam | 50MPa | Concrete Rectangular | 250 | 450 | 1125 | 6887.5 | 0.77 | 1895.64 | G300E | 3876097.16 | 30.41 | G300E | 3253254.59 | 25.53
2215 | Story35 | B40 | 50 MPa RC Beam (45 cm x 25 cm) | Beam | 50MPa | Concrete Rectangular | 250 | 450 | 1125 | 6887.5 | 0.77 | 1895.64 | G300E | 6788379.89 | 53.26 | G300E | 3442367.26 | 27.01
2216 | Story35 | B41 | 50 MPa RC Beam (45 cm x 25 cm) | Beam | 50MPa | Concrete Rectangular | 250 | 450 | 1125 | 4487.5 | 0.5 | 1235.09 | G300E | 1657810.71 | 13.01 | G300E | 2541690.83 | 19.94
2217 | Story35 | B42 | 50 MPa RC Beam (45 cm x 25 cm) | Beam | 50MPa | Concrete Rectangular | 250 | 450 | 1125 | 6887.5 | 0.77 | 1895.64 | G300E | 4907030.68 | 38.5 | G300E | 1027905.84 | 8.07
2218 | Story35 | B43 | 50 MPa RC Beam (45 cm x 25 cm) | Beam | 50MPa | Concrete Rectangular | 250 | 450 | 1125 | 4487.5 | 0.5 | 1235.09 | G300E | 1777050 | 13.94 | G300E | 1229417.62 | 9.65
2219 | Story35 | B44 | 50 MPa RC Beam (45 cm x 25 cm) | Beam | 50MPa | Concrete Rectangular | 250 | 450 | 1125 | 6887.5 | 0.77 | 1895.64 | G300E | 4107454.55 | 32.23 | G300E | 1013386.68 | 7.95
2220 | Story35 | B45 | 50 MPa RC Beam (45 cm x 25 cm) | Beam | 50MPa | Concrete Rectangular | 250 | 450 | 1125 | 4487.5 | 0.5 | 1235.09 | G300E | 1646912.5 | 12.92 | G300E | 2760937.26 | 21.66
2221 | Story35 | B46 | 50 MPa RC Beam (45 cm x 25 cm) | Beam | 50MPa | Concrete Rectangular | 250 | 450 | 1125 | 4487.5 | 0.5 | 1235.09 | G300E | 1894366.07 | 14.86 | G300E | 2754206.01 | 21.61
2222 | Story35 | B47 | 50 MPa RC Beam (45 cm x 25 cm) | Beam | 50MPa | Concrete Rectangular | 250 | 450 | 1125 | 6887.5 | 0.77 | 1895.64 | G300E | 4109019.89 | 32.24 | G300E | 1013486.7 | 7.95
2223 | Story35 | B48 | 50 MPa RC Beam (45 cm x 25 cm) | Beam | 50MPa | Concrete Rectangular | 250 | 450 | 1125 | 4487.5 | 0.5 | 1235.09 | G300E | 2324525 | 18.24 | G300E | 1397700.79 | 10.97
2224 | Story35 | B49 | 50 MPa RC Beam (45 cm x 25 cm) | Beam | 50MPa | Concrete Rectangular | 250 | 450 | 1125 | 6887.5 | 0.77 | 1895.64 | G300E | 4907343.75 | 38.5 | G300E | 1027934.02 | 8.07
2225 | Story35 | B5 | 50 MPa RC Beam (45 cm x 25 cm) | Beam | 50MPa | Concrete Rectangular | 250 | 450 | 1125 | 4487.5 | 0.5 | 1235.09 | G300E | 2529667.86 | 19.85 | G300E | 1417747.41 | 11.12
2226 | Story35 | B50 | 50 MPa RC Beam (45 cm x 25 cm) | Beam | 50MPa | Concrete Rectangular | 250 | 450 | 1125 | 4487.5 | 0.5 | 1235.09 | G300E | 1906866.96 | 14.96 | G300E | 1880746.19 | 14.76
2227 | Story35 | B51 | 50 MPa RC Beam (45 cm x 25 cm) | Beam | 50MPa | Concrete Rectangular | 250 | 450 | 1125 | 7200 | 0.81 | 1981.65 | G300E | 7099513.04 | 55.71 | G300E | 3600570.21 | 28.25
2228 | Story35 | B52 | 50 MPa RC Beam (45 cm x 25 cm) | Beam | 50MPa | Concrete Rectangular | 250 | 450 | 1125 | 4487.5 | 0.5 | 1235.09 | G300E | 4491688.33 | 35.24 | G300E | 2361729.82 | 18.53
2229 | Story35 | B54 | 50 MPa RC Beam (45 cm x 25 cm) | Beam | 50MPa | Concrete Rectangular | 250 | 450 | 1125 | 4487.5 | 0.5 | 1235.09 | G300E | 4491987.5 | 35.25 | G300E | 2361745.97 | 18.53
2230 | Story35 | B55 | 50 MPa RC Beam (45 cm x 25 cm) | Beam | 50MPa | Concrete Rectangular | 250 | 450 | 1125 | 6887.5 | 0.77 | 1895.64 | G300E | 6789577.72 | 53.27 | G300E | 3444267.16 | 27.02
2231 | Story35 | B56 | 50 MPa RC Beam (45 cm x 25 cm) | Beam | 50MPa | Concrete Rectangular | 250 | 450 | 1125 | 4487.5 | 0.5 | 1235.09 | G300E | 1906866.96 | 14.96 | G300E | 1880746.19 | 14.76
2232 | Story35 | B57 | 50 MPa RC Beam (45 cm x 25 cm) | Beam | 50MPa | Concrete Rectangular | 250 | 450 | 1125 | 6887.5 | 0.77 | 1895.64 | G300E | 4906717.61 | 38.5 | G300E | 1027887.53 | 8.07
2233 | Story35 | B58 | 50 MPa RC Beam (45 cm x 25 cm) | Beam | 50MPa | Concrete Rectangular | 250 | 450 | 1125 | 4487.5 | 0.5 | 1235.09 | G300E | 2324525 | 18.24 | G300E | 1397700.79 | 10.97
2234 | Story35 | B59 | 50 MPa RC Beam (45 cm x 25 cm) | Beam | 50MPa | Concrete Rectangular | 250 | 450 | 1125 | 6887.5 | 0.77 | 1895.64 | G300E | 4107454.55 | 32.23 | G300E | 1013381.04 | 7.95
2235 | Story35 | B6 | 50 MPa RC Beam (45 cm x 25 cm) | Beam | 50MPa | Concrete Rectangular | 250 | 450 | 1125 | 6887.5 | 0.77 | 1895.64 | G300E | 3244839 | 25.46 | G300E | 3657544.61 | 28.7
2236 | Story35 | B60 | 50 MPa RC Beam (45 cm x 25 cm) | Beam | 50MPa | Concrete Rectangular | 250 | 450 | 1125 | 4487.5 | 0.5 | 1235.09 | G300E | 1894366.07 | 14.86 | G300E | 2754206.01 | 21.61
2237 | Story35 | B61 | 50 MPa RC Beam (45 cm x 25 cm) | Beam | 50MPa | Concrete Rectangular | 250 | 450 | 1125 | 4487.5 | 0.5 | 1235.09 | G300E | 1764549.11 | 13.85 | G300E | 1838675.4 | 14.43
2238 | Story35 | B62 | 50 MPa RC Beam (45 cm x 25 cm) | Beam | 50MPa | Concrete Rectangular | 250 | 450 | 1125 | 6887.5 | 0.77 | 1895.64 | G300E | 4556394.32 | 35.75 | G300E | 2706126.93 | 21.23
2239 | Story35 | B63 | 50 MPa RC Beam (45 cm x 25 cm) | Beam | 50MPa | Concrete Rectangular | 250 | 450 | 1125 | 4487.5 | 0.5 | 1235.09 | G300E | 2654035.71 | 20.82 | G300E | 1931816.18 | 15.16
2240 | Story35 | B64 | 50 MPa RC Beam (45 cm x 25 cm) | Beam | 50MPa | Concrete Rectangular | 250 | 450 | 1125 | 6887.5 | 0.77 | 1895.64 | G300E | 4724198.86 | 37.07 | G300E | 2165655.72 | 16.99
2241 | Story35 | B65 | 50 MPa RC Beam (45 cm x 25 cm) | Beam | 50MPa | Concrete Rectangular | 250 | 450 | 1125 | 4487.5 | 0.5 | 1235.09 | G300E | 2527103.57 | 19.83 | G300E | 1414489.01 | 11.1
2242 | Story35 | B66 | 50 MPa RC Beam (45 cm x 25 cm) | Beam | 50MPa | Concrete Rectangular | 250 | 450 | 1125 | 6887.5 | 0.77 | 1895.64 | G300E | 4179460.23 | 32.79 | G300E | 3950847.35 | 31
2243 | Story35 | B67 | 50 MPa RC Beam (45 cm x 25 cm) | Beam | 50MPa | Concrete Rectangular | 250 | 450 | 1125 | 4487.5 | 0.5 | 1235.09 | G300E | 2497934.82 | 19.6 | G300E | 1541250.79 | 12.09
2244 | Story35 | B68 | 50 MPa RC Beam (45 cm x 25 cm) | Beam | 50MPa | Concrete Rectangular | 250 | 450 | 1125 | 6887.5 | 0.77 | 1895.64 | G300E | 3196426.14 | 25.08 | G300E | 3605611.89 | 28.29
2245 | Story35 | B69 | 50 MPa RC Beam (45 cm x 25 cm) | Beam | 50MPa | Concrete Rectangular | 250 | 450 | 1125 | 4487.5 | 0.5 | 1235.09 | G300E | 2498575.89 | 19.6 | G300E | 1541285.4 | 12.09
2246 | Story35 | B7 | 50 MPa RC Beam (45 cm x 25 cm) | Beam | 50MPa | Concrete Rectangular | 250 | 450 | 1125 | 4487.5 | 0.5 | 1235.09 | G300E | 2490562.5 | 19.54 | G300E | 1536456.21 | 12.06
2247 | Story35 | B70 | 50 MPa RC Beam (45 cm x 25 cm) | Beam | 50MPa | Concrete Rectangular | 250 | 450 | 1125 | 6887.5 | 0.77 | 1895.64 | G300E | 4179147.16 | 32.79 | G300E | 3950847.35 | 31
2248 | Story35 | B71 | 50 MPa RC Beam (45 cm x 25 cm) | Beam | 50MPa | Concrete Rectangular | 250 | 450 | 1125 | 4487.5 | 0.5 | 1235.09 | G300E | 2525180.36 | 19.81 | G300E | 1414375.06 | 11.1
2249 | Story35 | B72 | 50 MPa RC Beam (45 cm x 25 cm) | Beam | 50MPa | Concrete Rectangular | 250 | 450 | 1125 | 6887.5 | 0.77 | 1895.64 | G300E | 4724198.86 | 37.07 | G300E | 2165655.72 | 16.99
2250 | Story35 | B73 | 50 MPa RC Beam (45 cm x 25 cm) | Beam | 50MPa | Concrete Rectangular | 250 | 450 | 1125 | 4487.5 | 0.5 | 1235.09 | G300E | 2650509.82 | 20.8 | G300E | 1931771.47 | 15.16
2251 | Story35 | B74 | 50 MPa RC Beam (45 cm x 25 cm) | Beam | 50MPa | Concrete Rectangular | 250 | 450 | 1125 | 6887.5 | 0.77 | 1895.64 | G300E | 4555768.18 | 35.75 | G300E | 2747161.24 | 21.56
2252 | Story35 | B75 | 50 MPa RC Beam (45 cm x 25 cm) | Beam | 50MPa | Concrete Rectangular | 250 | 450 | 1125 | 4487.5 | 0.5 | 1235.09 | G300E | 1764549.11 | 13.85 | G300E | 1838675.4 | 14.43
2253 | Story35 | B76 | 50 MPa RC Beam (45 cm x 25 cm) | Beam | 50MPa | Concrete Rectangular | 250 | 450 | 1125 | 6887.5 | 0.77 | 1895.64 | G300E | 2909519.57 | 22.83 | G300E | 3362003.76 | 26.38
2254 | Story35 | B77 | 50 MPa RC Beam (45 cm x 25 cm) | Beam | 50MPa | Concrete Rectangular | 250 | 450 | 1125 | 6887.5 | 0.77 | 1895.64 | G300E | 3877662.5 | 30.43 | G300E | 3252315.38 | 25.52
2255 | Story35 | B78 | 50 MPa RC Beam (45 cm x 25 cm) | Beam | 50MPa | Concrete Rectangular | 250 | 450 | 1125 | 6887.5 | 0.77 | 1895.64 | G300E | 3472797.28 | 27.25 | G300E | 2336440.49 | 18.33
2256 | Story35 | B79 | 50 MPa RC Beam (45 cm x 25 cm) | Beam | 50MPa | Concrete Rectangular | 250 | 450 | 1125 | 6887.5 | 0.77 | 1895.64 | G300E | 3717371.59 | 29.17 | G300E | 2801810.27 | 21.98
2257 | Story35 | B8 | 50 MPa RC Beam (45 cm x 25 cm) | Beam | 50MPa | Concrete Rectangular | 250 | 450 | 1125 | 6887.5 | 0.77 | 1895.64 | G300E | 3716432.39 | 29.16 | G300E | 2801810.27 | 21.98
2258 | Story35 | B80 | 50 MPa RC Beam (45 cm x 25 cm) | Beam | 50MPa | Concrete Rectangular | 250 | 450 | 1125 | 6887.5 | 0.77 | 1895.64 | G300E | 3265872.83 | 25.63 | G300E | 2336440.49 | 18.33
2259 | Story35 | B81 | 50 MPa RC Beam (45 cm x 25 cm) | Beam | 50MPa | Concrete Rectangular | 250 | 450 | 1125 | 6887.5 | 0.77 | 1895.64 | G300E | 3877349.43 | 30.42 | G300E | 3250436.97 | 25.5
2260 | Story35 | B82 | 50 MPa RC Beam (45 cm x 25 cm) | Beam | 50MPa | Concrete Rectangular | 250 | 450 | 1125 | 6887.5 | 0.77 | 1895.64 | G300E | 2909519.57 | 22.83 | G300E | 3362003.76 | 26.38
2261 | Story35 | B9 | 50 MPa RC Beam (45 cm x 25 cm) | Beam | 50MPa | Concrete Rectangular | 250 | 450 | 1125 | 4487.5 | 0.5 | 1235.09 | G300E | 2497934.82 | 19.6 | G300E | 1541175.78 | 12.09
2262 | Story36 | B1 | 50 MPa RC Beam (45 cm x 25 cm) | Beam | 50MPa | Concrete Rectangular | 250 | 450 | 1125 | 4487.5 | 0.5 | 1235.09 | G300E | 1646912.5 | 12.92 | G300E | 1891323.87 | 14.84
2263 | Story36 | B10 | 50 MPa RC Beam (45 cm x 25 cm) | Beam | 50MPa | Concrete Rectangular | 250 | 450 | 1125 | 6887.5 | 0.77 | 1895.64 | G300E | 3735216.48 | 29.31 | G300E | 3278926.18 | 25.73
2264 | Story36 | B11 | 50 MPa RC Beam (45 cm x 25 cm) | Beam | 50MPa | Concrete Rectangular | 250 | 450 | 1125 | 4487.5 | 0.5 | 1235.09 | G300E | 2552425.89 | 20.03 | G300E | 2072452.67 | 16.26
2265 | Story36 | B12 | 50 MPa RC Beam (45 cm x 25 cm) | Beam | 50MPa | Concrete Rectangular | 250 | 450 | 1125 | 6887.5 | 0.77 | 1895.64 | G300E | 3795325.57 | 29.78 | G300E | 3253254.59 | 25.53
2266 | Story36 | B13 | 50 MPa RC Beam (45 cm x 25 cm) | Beam | 50MPa | Concrete Rectangular | 250 | 450 | 1125 | 4487.5 | 0.5 | 1235.09 | G300E | 2694743.75 | 21.14 | G300E | 347104.6 | 2.72
2267 | Story36 | B14 | 50 MPa RC Beam (45 cm x 25 cm) | Beam | 50MPa | Concrete Rectangular | 250 | 450 | 1125 | 6887.5 | 0.77 | 1895.64 | G300E | 3888619.89 | 30.51 | G300E | 3461444.93 | 27.16
2268 | Story36 | B15 | 50 MPa RC Beam (45 cm x 25 cm) | Beam | 50MPa | Concrete Rectangular | 250 | 450 | 1125 | 4487.5 | 0.5 | 1235.09 | G300E | 1646912.5 | 12.92 | G300E | 1890362.26 | 14.83
2269 | Story36 | B16 | 50 MPa RC Beam (45 cm x 25 cm) | Beam | 50MPa | Concrete Rectangular | 250 | 450 | 1125 | 4487.5 | 0.5 | 1235.09 | G300E | 1646912.5 | 12.92 | G300E | 2724396.19 | 21.38
2270 | Story36 | B17 | 50 MPa RC Beam (45 cm x 25 cm) | Beam | 50MPa | Concrete Rectangular | 250 | 450 | 1125 | 6887.5 | 0.77 | 1895.64 | G300E | 4798082.95 | 37.65 | G300E | 2748916.62 | 21.57
2271 | Story36 | B18 | 50 MPa RC Beam (45 cm x 25 cm) | Beam | 50MPa | Concrete Rectangular | 250 | 450 | 1125 | 4487.5 | 0.5 | 1235.09 | G300E | 2332858.93 | 18.3 | G300E | 1397700.79 | 10.97
2272 | Story36 | B19 | 50 MPa RC Beam (45 cm x 25 cm) | Beam | 50MPa | Concrete Rectangular | 250 | 450 | 1125 | 6887.5 | 0.77 | 1895.64 | G300E | 4652819.32 | 36.51 | G300E | 3119887.54 | 24.48
2273 | Story36 | B2 | 50 MPa RC Beam (45 cm x 25 cm) | Beam | 50MPa | Concrete Rectangular | 250 | 450 | 1125 | 6887.5 | 0.77 | 1895.64 | G300E | 3888932.95 | 30.51 | G300E | 3462384.13 | 27.17
2274 | Story36 | B20 | 50 MPa RC Beam (45 cm x 25 cm) | Beam | 50MPa | Concrete Rectangular | 250 | 450 | 1125 | 4487.5 | 0.5 | 1235.09 | G300E | 1896930.36 | 14.88 | G300E | 1880746.19 | 14.76
2275 | Story36 | B21 | 50 MPa RC Beam (45 cm x 25 cm) | Beam | 50MPa | Concrete Rectangular | 250 | 450 | 1125 | 6887.5 | 0.77 | 1895.64 | G300E | 4342255.68 | 34.07 | G300E | 3273602.14 | 25.69
2276 | Story36 | B22 | 50 MPa RC Beam (45 cm x 25 cm) | Beam | 50MPa | Concrete Rectangular | 250 | 450 | 1125 | 4800 | 0.54 | 1321.1 | G300E | 5162560 | 40.51 | G300E | 3212291.04 | 25.2
2277 | Story36 | B23 | 50 MPa RC Beam (45 cm x 25 cm) | Beam | 50MPa | Concrete Rectangular | 250 | 450 | 1125 | 6887.5 | 0.77 | 1895.64 | G300E | 2844850.57 | 22.32 | G300E | 2774100.92 | 21.77
2278 | Story36 | B24 | 50 MPa RC Beam (45 cm x 25 cm) | Beam | 50MPa | Concrete Rectangular | 250 | 450 | 1125 | 4800 | 0.54 | 1321.1 | G300E | 4952640 | 38.86 | G300E | 2587698.24 | 20.3
2279 | Story36 | B25 | 50 MPa RC Beam (45 cm x 25 cm) | Beam | 50MPa | Concrete Rectangular | 250 | 450 | 1125 | 6887.5 | 0.77 | 1895.64 | G300E | 4347264.77 | 34.11 | G300E | 3314692.81 | 26.01
2280 | Story36 | B26 | 50 MPa RC Beam (45 cm x 25 cm) | Beam | 50MPa | Concrete Rectangular | 250 | 450 | 1125 | 4487.5 | 0.5 | 1235.09 | G300E | 1896609.82 | 14.88 | G300E | 1880746.19 | 14.76
2281 | Story36 | B27 | 50 MPa RC Beam (45 cm x 25 cm) | Beam | 50MPa | Concrete Rectangular | 250 | 450 | 1125 | 6887.5 | 0.77 | 1895.64 | G300E | 4655010.8 | 36.52 | G300E | 3119887.54 | 24.48
2282 | Story36 | B28 | 50 MPa RC Beam (45 cm x 25 cm) | Beam | 50MPa | Concrete Rectangular | 250 | 450 | 1125 | 4487.5 | 0.5 | 1235.09 | G300E | 2332217.86 | 18.3 | G300E | 1397700.79 | 10.97
2283 | Story36 | B29 | 50 MPa RC Beam (45 cm x 25 cm) | Beam | 50MPa | Concrete Rectangular | 250 | 450 | 1125 | 6887.5 | 0.77 | 1895.64 | G300E | 4797769.89 | 37.65 | G300E | 2748860.26 | 21.57
2284 | Story36 | B3 | 50 MPa RC Beam (45 cm x 25 cm) | Beam | 50MPa | Concrete Rectangular | 250 | 450 | 1125 | 4487.5 | 0.5 | 1235.09 | G300E | 2696987.5 | 21.16 | G300E | 347302.21 | 2.73
2285 | Story36 | B30 | 50 MPa RC Beam (45 cm x 25 cm) | Beam | 50MPa | Concrete Rectangular | 250 | 450 | 1125 | 4487.5 | 0.5 | 1235.09 | G300E | 1646912.5 | 12.92 | G300E | 2724396.19 | 21.38
2286 | Story36 | B31 | 50 MPa RC Beam (45 cm x 25 cm) | Beam | 50MPa | Concrete Rectangular | 250 | 450 | 1125 | 4487.5 | 0.5 | 1235.09 | G300E | 1646912.5 | 12.92 | G300E | 2784015.83 | 21.84
2287 | Story36 | B32 | 50 MPa RC Beam (45 cm x 25 cm) | Beam | 50MPa | Concrete Rectangular | 250 | 450 | 1125 | 6887.5 | 0.77 | 1895.64 | G300E | 4162867.61 | 32.66 | G300E | 1021080.17 | 8.01
2288 | Story36 | B33 | 50 MPa RC Beam (45 cm x 25 cm) | Beam | 50MPa | Concrete Rectangular | 250 | 450 | 1125 | 4487.5 | 0.5 | 1235.09 | G300E | 2007194.64 | 15.75 | G300E | 1229417.62 | 9.65
2289 | Story36 | B34 | 50 MPa RC Beam (45 cm x 25 cm) | Beam | 50MPa | Concrete Rectangular | 250 | 450 | 1125 | 6887.5 | 0.77 | 1895.64 | G300E | 4910474.43 | 38.53 | G300E | 1029658.4 | 8.08
2290 | Story36 | B35 | 50 MPa RC Beam (45 cm x 25 cm) | Beam | 50MPa | Concrete Rectangular | 250 | 450 | 1125 | 4487.5 | 0.5 | 1235.09 | G300E | 1653643.75 | 12.98 | G300E | 2564769.4 | 20.12
2291 | Story36 | B36 | 50 MPa RC Beam (45 cm x 25 cm) | Beam | 50MPa | Concrete Rectangular | 250 | 450 | 1125 | 7200 | 0.81 | 1981.65 | G300E | 7181530.43 | 56.35 | G300E | 3622035.44 | 28.42
2292 | Story36 | B4 | 50 MPa RC Beam (45 cm x 25 cm) | Beam | 50MPa | Concrete Rectangular | 250 | 450 | 1125 | 6887.5 | 0.77 | 1895.64 | G300E | 3793760.23 | 29.77 | G300E | 3255132.99 | 25.54
2293 | Story36 | B40 | 50 MPa RC Beam (45 cm x 25 cm) | Beam | 50MPa | Concrete Rectangular | 250 | 450 | 1125 | 6887.5 | 0.77 | 1895.64 | G300E | 6868334.78 | 53.89 | G300E | 3462150.26 | 27.17
2294 | Story36 | B41 | 50 MPa RC Beam (45 cm x 25 cm) | Beam | 50MPa | Concrete Rectangular | 250 | 450 | 1125 | 4487.5 | 0.5 | 1235.09 | G300E | 1653643.75 | 12.98 | G300E | 2564769.4 | 20.12
2295 | Story36 | B42 | 50 MPa RC Beam (45 cm x 25 cm) | Beam | 50MPa | Concrete Rectangular | 250 | 450 | 1125 | 6887.5 | 0.77 | 1895.64 | G300E | 4909848.3 | 38.52 | G300E | 1029593.59 | 8.08
2296 | Story36 | B43 | 50 MPa RC Beam (45 cm x 25 cm) | Beam | 50MPa | Concrete Rectangular | 250 | 450 | 1125 | 4487.5 | 0.5 | 1235.09 | G300E | 2007194.64 | 15.75 | G300E | 1229417.62 | 9.65
2297 | Story36 | B44 | 50 MPa RC Beam (45 cm x 25 cm) | Beam | 50MPa | Concrete Rectangular | 250 | 450 | 1125 | 6887.5 | 0.77 | 1895.64 | G300E | 4160676.14 | 32.65 | G300E | 1020994.23 | 8.01
2298 | Story36 | B45 | 50 MPa RC Beam (45 cm x 25 cm) | Beam | 50MPa | Concrete Rectangular | 250 | 450 | 1125 | 4487.5 | 0.5 | 1235.09 | G300E | 1646912.5 | 12.92 | G300E | 2784015.83 | 21.84
2299 | Story36 | B46 | 50 MPa RC Beam (45 cm x 25 cm) | Beam | 50MPa | Concrete Rectangular | 250 | 450 | 1125 | 4487.5 | 0.5 | 1235.09 | G300E | 1646912.5 | 12.92 | G300E | 2724396.19 | 21.38
2300 | Story36 | B47 | 50 MPa RC Beam (45 cm x 25 cm) | Beam | 50MPa | Concrete Rectangular | 250 | 450 | 1125 | 6887.5 | 0.77 | 1895.64 | G300E | 4163180.68 | 32.67 | G300E | 1021095.67 | 8.01
2301 | Story36 | B48 | 50 MPa RC Beam (45 cm x 25 cm) | Beam | 50MPa | Concrete Rectangular | 250 | 450 | 1125 | 4487.5 | 0.5 | 1235.09 | G300E | 2332858.93 | 18.3 | G300E | 1397700.79 | 10.97
2302 | Story36 | B49 | 50 MPa RC Beam (45 cm x 25 cm) | Beam | 50MPa | Concrete Rectangular | 250 | 450 | 1125 | 6887.5 | 0.77 | 1895.64 | G300E | 4910161.36 | 38.53 | G300E | 1029618.95 | 8.08
2303 | Story36 | B5 | 50 MPa RC Beam (45 cm x 25 cm) | Beam | 50MPa | Concrete Rectangular | 250 | 450 | 1125 | 4487.5 | 0.5 | 1235.09 | G300E | 2555631.25 | 20.05 | G300E | 2075713.96 | 16.29
2304 | Story36 | B50 | 50 MPa RC Beam (45 cm x 25 cm) | Beam | 50MPa | Concrete Rectangular | 250 | 450 | 1125 | 4487.5 | 0.5 | 1235.09 | G300E | 1896930.36 | 14.88 | G300E | 1880746.19 | 14.76
2305 | Story36 | B51 | 50 MPa RC Beam (45 cm x 25 cm) | Beam | 50MPa | Concrete Rectangular | 250 | 450 | 1125 | 7200 | 0.81 | 1981.65 | G300E | 7184347.83 | 56.37 | G300E | 3621263.48 | 28.41
2306 | Story36 | B52 | 50 MPa RC Beam (45 cm x 25 cm) | Beam | 50MPa | Concrete Rectangular | 250 | 450 | 1125 | 4487.5 | 0.5 | 1235.09 | G300E | 4631698.33 | 36.34 | G300E | 2422048.1 | 19
2307 | Story36 | B54 | 50 MPa RC Beam (45 cm x 25 cm) | Beam | 50MPa | Concrete Rectangular | 250 | 450 | 1125 | 4487.5 | 0.5 | 1235.09 | G300E | 4631698.33 | 36.34 | G300E | 2422062.91 | 19
2308 | Story36 | B55 | 50 MPa RC Beam (45 cm x 25 cm) | Beam | 50MPa | Concrete Rectangular | 250 | 450 | 1125 | 6887.5 | 0.77 | 1895.64 | G300E | 6869532.61 | 53.9 | G300E | 3464063.63 | 27.18
2309 | Story36 | B56 | 50 MPa RC Beam (45 cm x 25 cm) | Beam | 50MPa | Concrete Rectangular | 250 | 450 | 1125 | 4487.5 | 0.5 | 1235.09 | G300E | 1896930.36 | 14.88 | G300E | 1880746.19 | 14.76
2310 | Story36 | B57 | 50 MPa RC Beam (45 cm x 25 cm) | Beam | 50MPa | Concrete Rectangular | 250 | 450 | 1125 | 6887.5 | 0.77 | 1895.64 | G300E | 4909848.3 | 38.52 | G300E | 1029578.09 | 8.08
2311 | Story36 | B58 | 50 MPa RC Beam (45 cm x 25 cm) | Beam | 50MPa | Concrete Rectangular | 250 | 450 | 1125 | 4487.5 | 0.5 | 1235.09 | G300E | 2332217.86 | 18.3 | G300E | 1397700.79 | 10.97
2312 | Story36 | B59 | 50 MPa RC Beam (45 cm x 25 cm) | Beam | 50MPa | Concrete Rectangular | 250 | 450 | 1125 | 6887.5 | 0.77 | 1895.64 | G300E | 4160676.14 | 32.65 | G300E | 1020984.37 | 8.01
2313 | Story36 | B6 | 50 MPa RC Beam (45 cm x 25 cm) | Beam | 50MPa | Concrete Rectangular | 250 | 450 | 1125 | 6887.5 | 0.77 | 1895.64 | G300E | 3498276.04 | 27.45 | G300E | 3443038.58 | 27.02
2314 | Story36 | B60 | 50 MPa RC Beam (45 cm x 25 cm) | Beam | 50MPa | Concrete Rectangular | 250 | 450 | 1125 | 4487.5 | 0.5 | 1235.09 | G300E | 1646912.5 | 12.92 | G300E | 2724396.19 | 21.38
2315 | Story36 | B61 | 50 MPa RC Beam (45 cm x 25 cm) | Beam | 50MPa | Concrete Rectangular | 250 | 450 | 1125 | 4487.5 | 0.5 | 1235.09 | G300E | 1646912.5 | 12.92 | G300E | 1891323.87 | 14.84
2316 | Story36 | B62 | 50 MPa RC Beam (45 cm x 25 cm) | Beam | 50MPa | Concrete Rectangular | 250 | 450 | 1125 | 6887.5 | 0.77 | 1895.64 | G300E | 4798082.95 | 37.65 | G300E | 2748918.02 | 21.57
2317 | Story36 | B63 | 50 MPa RC Beam (45 cm x 25 cm) | Beam | 50MPa | Concrete Rectangular | 250 | 450 | 1125 | 4487.5 | 0.5 | 1235.09 | G300E | 2696987.5 | 21.16 | G300E | 347306.54 | 2.73
2318 | Story36 | B64 | 50 MPa RC Beam (45 cm x 25 cm) | Beam | 50MPa | Concrete Rectangular | 250 | 450 | 1125 | 6887.5 | 0.77 | 1895.64 | G300E | 4654697.73 | 36.52 | G300E | 3119887.54 | 24.48
2319 | Story36 | B65 | 50 MPa RC Beam (45 cm x 25 cm) | Beam | 50MPa | Concrete Rectangular | 250 | 450 | 1125 | 4487.5 | 0.5 | 1235.09 | G300E | 2554028.57 | 20.04 | G300E | 2072579.6 | 16.26
2320 | Story36 | B66 | 50 MPa RC Beam (45 cm x 25 cm) | Beam | 50MPa | Concrete Rectangular | 250 | 450 | 1125 | 6887.5 | 0.77 | 1895.64 | G300E | 4348203.98 | 34.12 | G300E | 3314692.81 | 26.01
2321 | Story36 | B67 | 50 MPa RC Beam (45 cm x 25 cm) | Beam | 50MPa | Concrete Rectangular | 250 | 450 | 1125 | 4487.5 | 0.5 | 1235.09 | G300E | 2613968.75 | 20.51 | G300E | 1426999.04 | 11.2
2322 | Story36 | B68 | 50 MPa RC Beam (45 cm x 25 cm) | Beam | 50MPa | Concrete Rectangular | 250 | 450 | 1125 | 6887.5 | 0.77 | 1895.64 | G300E | 2843598.3 | 22.31 | G300E | 2782553.76 | 21.83
2323 | Story36 | B69 | 50 MPa RC Beam (45 cm x 25 cm) | Beam | 50MPa | Concrete Rectangular | 250 | 450 | 1125 | 4487.5 | 0.5 | 1235.09 | G300E | 2614609.82 | 20.52 | G300E | 1427027.88 | 11.2
2324 | Story36 | B7 | 50 MPa RC Beam (45 cm x 25 cm) | Beam | 50MPa | Concrete Rectangular | 250 | 450 | 1125 | 4487.5 | 0.5 | 1235.09 | G300E | 2609160.71 | 20.47 | G300E | 1422368.9 | 11.16
2325 | Story36 | B70 | 50 MPa RC Beam (45 cm x 25 cm) | Beam | 50MPa | Concrete Rectangular | 250 | 450 | 1125 | 6887.5 | 0.77 | 1895.64 | G300E | 4347264.77 | 34.11 | G300E | 3314692.81 | 26.01
2326 | Story36 | B71 | 50 MPa RC Beam (45 cm x 25 cm) | Beam | 50MPa | Concrete Rectangular | 250 | 450 | 1125 | 4487.5 | 0.5 | 1235.09 | G300E | 2552746.43 | 20.03 | G300E | 2072468.54 | 16.26
2327 | Story36 | B72 | 50 MPa RC Beam (45 cm x 25 cm) | Beam | 50MPa | Concrete Rectangular | 250 | 450 | 1125 | 6887.5 | 0.77 | 1895.64 | G300E | 4654697.73 | 36.52 | G300E | 3119887.54 | 24.48
2328 | Story36 | B73 | 50 MPa RC Beam (45 cm x 25 cm) | Beam | 50MPa | Concrete Rectangular | 250 | 450 | 1125 | 4487.5 | 0.5 | 1235.09 | G300E | 2694743.75 | 21.14 | G300E | 347104.6 | 2.72
2329 | Story36 | B74 | 50 MPa RC Beam (45 cm x 25 cm) | Beam | 50MPa | Concrete Rectangular | 250 | 450 | 1125 | 6887.5 | 0.77 | 1895.64 | G300E | 4798082.95 | 37.65 | G300E | 2748864.49 | 21.57
2330 | Story36 | B75 | 50 MPa RC Beam (45 cm x 25 cm) | Beam | 50MPa | Concrete Rectangular | 250 | 450 | 1125 | 4487.5 | 0.5 | 1235.09 | G300E | 1646912.5 | 12.92 | G300E | 1890362.26 | 14.83
2331 | Story36 | B76 | 50 MPa RC Beam (45 cm x 25 cm) | Beam | 50MPa | Concrete Rectangular | 250 | 450 | 1125 | 6887.5 | 0.77 | 1895.64 | G300E | 3889246.02 | 30.52 | G300E | 3462384.13 | 27.17
2332 | Story36 | B77 | 50 MPa RC Beam (45 cm x 25 cm) | Beam | 50MPa | Concrete Rectangular | 250 | 450 | 1125 | 6887.5 | 0.77 | 1895.64 | G300E | 3795325.57 | 29.78 | G300E | 3255132.99 | 25.54
2333 | Story36 | B78 | 50 MPa RC Beam (45 cm x 25 cm) | Beam | 50MPa | Concrete Rectangular | 250 | 450 | 1125 | 6887.5 | 0.77 | 1895.64 | G300E | 3735529.55 | 29.31 | G300E | 3278926.18 | 25.73
2334 | Story36 | B79 | 50 MPa RC Beam (45 cm x 25 cm) | Beam | 50MPa | Concrete Rectangular | 250 | 450 | 1125 | 6887.5 | 0.77 | 1895.64 | G300E | 2527712.5 | 19.83 | G300E | 1354490.43 | 10.63
2335 | Story36 | B8 | 50 MPa RC Beam (45 cm x 25 cm) | Beam | 50MPa | Concrete Rectangular | 250 | 450 | 1125 | 6887.5 | 0.77 | 1895.64 | G300E | 2527712.5 | 19.83 | G300E | 1354490.43 | 10.63
2336 | Story36 | B80 | 50 MPa RC Beam (45 cm x 25 cm) | Beam | 50MPa | Concrete Rectangular | 250 | 450 | 1125 | 6887.5 | 0.77 | 1895.64 | G300E | 3735216.48 | 29.31 | G300E | 3278926.18 | 25.73
2337 | Story36 | B81 | 50 MPa RC Beam (45 cm x 25 cm) | Beam | 50MPa | Concrete Rectangular | 250 | 450 | 1125 | 6887.5 | 0.77 | 1895.64 | G300E | 3795325.57 | 29.78 | G300E | 3253254.59 | 25.53
2338 | Story36 | B82 | 50 MPa RC Beam (45 cm x 25 cm) | Beam | 50MPa | Concrete Rectangular | 250 | 450 | 1125 | 6887.5 | 0.77 | 1895.64 | G300E | 3888619.89 | 30.51 | G300E | 3461444.93 | 27.16
2339 | Story36 | B9 | 50 MPa RC Beam (45 cm x 25 cm) | Beam | 50MPa | Concrete Rectangular | 250 | 450 | 1125 | 4487.5 | 0.5 | 1235.09 | G300E | 2614289.29 | 20.51 | G300E | 1426915.38 | 11.2
2340 | Story37 | B1 | 50 MPa RC Beam (47.5 cm x 25 cm) | Beam | 50MPa | Concrete Rectangular | 250 | 475 | 1187.5 | 4500 | 0.53 | 1307.34 | G300E | 2107928.57 | 16.54 | G300E | 1923015.94 | 15.09
2341 | Story37 | B10 | 50 MPa RC Beam (47.5 cm x 25 cm) | Beam | 50MPa | Concrete Rectangular | 250 | 475 | 1187.5 | 6900 | 0.82 | 2004.59 | G300E | 3548700 | 27.84 | G300E | 2478729.75 | 19.45
2342 | Story37 | B11 | 50 MPa RC Beam (47.5 cm x 25 cm) | Beam | 50MPa | Concrete Rectangular | 250 | 475 | 1187.5 | 4500 | 0.53 | 1307.34 | G300E | 2624785.71 | 20.6 | G300E | 2163686.22 | 16.98
2343 | Story37 | B12 | 50 MPa RC Beam (47.5 cm x 25 cm) | Beam | 50MPa | Concrete Rectangular | 250 | 475 | 1187.5 | 6900 | 0.82 | 2004.59 | G300E | 3930177.27 | 30.84 | G300E | 3384326.27 | 26.55
2344 | Story37 | B13 | 50 MPa RC Beam (47.5 cm x 25 cm) | Beam | 50MPa | Concrete Rectangular | 250 | 475 | 1187.5 | 4500 | 0.53 | 1307.34 | G300E | 2839500 | 22.28 | G300E | 1344787.55 | 10.55
2345 | Story37 | B14 | 50 MPa RC Beam (47.5 cm x 25 cm) | Beam | 50MPa | Concrete Rectangular | 250 | 475 | 1187.5 | 6900 | 0.82 | 2004.59 | G300E | 3330300 | 26.13 | G300E | 3476092.72 | 27.27
2346 | Story37 | B15 | 50 MPa RC Beam (47.5 cm x 25 cm) | Beam | 50MPa | Concrete Rectangular | 250 | 475 | 1187.5 | 4500 | 0.53 | 1307.34 | G300E | 2107928.57 | 16.54 | G300E | 1923015.94 | 15.09
2347 | Story37 | B16 | 50 MPa RC Beam (47.5 cm x 25 cm) | Beam | 50MPa | Concrete Rectangular | 250 | 475 | 1187.5 | 4500 | 0.53 | 1307.34 | G300E | 1851428.57 | 14.53 | G300E | 2795226.27 | 21.93
2348 | Story37 | B17 | 50 MPa RC Beam (47.5 cm x 25 cm) | Beam | 50MPa | Concrete Rectangular | 250 | 475 | 1187.5 | 6900 | 0.82 | 2004.59 | G300E | 3654490.91 | 28.67 | G300E | 2827332.24 | 22.18
2349 | Story37 | B18 | 50 MPa RC Beam (47.5 cm x 25 cm) | Beam | 50MPa | Concrete Rectangular | 250 | 475 | 1187.5 | 4500 | 0.53 | 1307.34 | G300E | 2414892.86 | 18.95 | G300E | 1465531.88 | 11.5
2350 | Story37 | B19 | 50 MPa RC Beam (47.5 cm x 25 cm) | Beam | 50MPa | Concrete Rectangular | 250 | 475 | 1187.5 | 6900 | 0.82 | 2004.59 | G300E | 4821218.18 | 37.83 | G300E | 2765208.09 | 21.7
2351 | Story37 | B2 | 50 MPa RC Beam (47.5 cm x 25 cm) | Beam | 50MPa | Concrete Rectangular | 250 | 475 | 1187.5 | 6900 | 0.82 | 2004.59 | G300E | 3445800 | 27.04 | G300E | 3476092.72 | 27.27
2352 | Story37 | B20 | 50 MPa RC Beam (47.5 cm x 25 cm) | Beam | 50MPa | Concrete Rectangular | 250 | 475 | 1187.5 | 4500 | 0.53 | 1307.34 | G300E | 1939821.43 | 15.22 | G300E | 1967547.7 | 15.44
2353 | Story37 | B21 | 50 MPa RC Beam (47.5 cm x 25 cm) | Beam | 50MPa | Concrete Rectangular | 250 | 475 | 1187.5 | 6900 | 0.82 | 2004.59 | G300E | 3776495.45 | 29.63 | G300E | 4214978.61 | 33.07
2354 | Story37 | B22 | 50 MPa RC Beam (47.5 cm x 25 cm) | Beam | 50MPa | Concrete Rectangular | 250 | 475 | 1187.5 | 4800 | 0.57 | 1394.5 | G300E | 5600000 | 43.94 | G300E | 3419584.08 | 26.83
2355 | Story37 | B23 | 50 MPa RC Beam (47.5 cm x 25 cm) | Beam | 50MPa | Concrete Rectangular | 250 | 475 | 1187.5 | 6900 | 0.82 | 2004.59 | G300E | 3296945.45 | 25.87 | G300E | 3986337.71 | 31.28
2356 | Story37 | B24 | 50 MPa RC Beam (47.5 cm x 25 cm) | Beam | 50MPa | Concrete Rectangular | 250 | 475 | 1187.5 | 4800 | 0.57 | 1394.5 | G300E | 5499520 | 43.15 | G300E | 2730267.84 | 21.42
2357 | Story37 | B25 | 50 MPa RC Beam (47.5 cm x 25 cm) | Beam | 50MPa | Concrete Rectangular | 250 | 475 | 1187.5 | 6900 | 0.82 | 2004.59 | G300E | 3795313.64 | 29.78 | G300E | 4214978.61 | 33.07
2358 | Story37 | B26 | 50 MPa RC Beam (47.5 cm x 25 cm) | Beam | 50MPa | Concrete Rectangular | 250 | 475 | 1187.5 | 4500 | 0.53 | 1307.34 | G300E | 1939821.43 | 15.22 | G300E | 1967547.7 | 15.44
2359 | Story37 | B27 | 50 MPa RC Beam (47.5 cm x 25 cm) | Beam | 50MPa | Concrete Rectangular | 250 | 475 | 1187.5 | 6900 | 0.82 | 2004.59 | G300E | 4823727.27 | 37.85 | G300E | 2765208.09 | 21.7
2360 | Story37 | B28 | 50 MPa RC Beam (47.5 cm x 25 cm) | Beam | 50MPa | Concrete Rectangular | 250 | 475 | 1187.5 | 4500 | 0.53 | 1307.34 | G300E | 2414571.43 | 18.95 | G300E | 1465531.88 | 11.5
2361 | Story37 | B29 | 50 MPa RC Beam (47.5 cm x 25 cm) | Beam | 50MPa | Concrete Rectangular | 250 | 475 | 1187.5 | 6900 | 0.82 | 2004.59 | G300E | 3653236.36 | 28.66 | G300E | 2827290.53 | 22.18
2362 | Story37 | B3 | 50 MPa RC Beam (47.5 cm x 25 cm) | Beam | 50MPa | Concrete Rectangular | 250 | 475 | 1187.5 | 4500 | 0.53 | 1307.34 | G300E | 2842071.43 | 22.3 | G300E | 1344822.67 | 10.55
2363 | Story37 | B30 | 50 MPa RC Beam (47.5 cm x 25 cm) | Beam | 50MPa | Concrete Rectangular | 250 | 475 | 1187.5 | 4500 | 0.53 | 1307.34 | G300E | 1851428.57 | 14.53 | G300E | 2795226.27 | 21.93
2364 | Story37 | B31 | 50 MPa RC Beam (47.5 cm x 25 cm) | Beam | 50MPa | Concrete Rectangular | 250 | 475 | 1187.5 | 4500 | 0.53 | 1307.34 | G300E | 1974857.14 | 15.5 | G300E | 2852119.12 | 22.38
2365 | Story37 | B32 | 50 MPa RC Beam (47.5 cm x 25 cm) | Beam | 50MPa | Concrete Rectangular | 250 | 475 | 1187.5 | 6900 | 0.82 | 2004.59 | G300E | 4312186.36 | 33.84 | G300E | 1110584.25 | 8.71
2366 | Story37 | B33 | 50 MPa RC Beam (47.5 cm x 25 cm) | Beam | 50MPa | Concrete Rectangular | 250 | 475 | 1187.5 | 4500 | 0.53 | 1307.34 | G300E | 1804178.57 | 14.16 | G300E | 1287404.84 | 10.1
2367 | Story37 | B34 | 50 MPa RC Beam (47.5 cm x 25 cm) | Beam | 50MPa | Concrete Rectangular | 250 | 475 | 1187.5 | 6900 | 0.82 | 2004.59 | G300E | 5039822.73 | 39.54 | G300E | 1127573.61 | 8.85
2368 | Story37 | B35 | 50 MPa RC Beam (47.5 cm x 25 cm) | Beam | 50MPa | Concrete Rectangular | 250 | 475 | 1187.5 | 4500 | 0.53 | 1307.34 | G300E | 1728000 | 13.56 | G300E | 2672761.98 | 20.97
2369 | Story37 | B36 | 50 MPa RC Beam (47.5 cm x 25 cm) | Beam | 50MPa | Concrete Rectangular | 250 | 475 | 1187.5 | 7200 | 0.86 | 2091.74 | G300E | 7741252.17 | 60.74 | G300E | 3805021.72 | 29.86
2370 | Story37 | B4 | 50 MPa RC Beam (47.5 cm x 25 cm) | Beam | 50MPa | Concrete Rectangular | 250 | 475 | 1187.5 | 6900 | 0.82 | 2004.59 | G300E | 3929236.36 | 30.83 | G300E | 3387149 | 26.58
2371 | Story37 | B40 | 50 MPa RC Beam (47.5 cm x 25 cm) | Beam | 50MPa | Concrete Rectangular | 250 | 475 | 1187.5 | 6900 | 0.82 | 2004.59 | G300E | 7417500 | 58.2 | G300E | 3643412.4 | 28.59
2372 | Story37 | B41 | 50 MPa RC Beam (47.5 cm x 25 cm) | Beam | 50MPa | Concrete Rectangular | 250 | 475 | 1187.5 | 4500 | 0.53 | 1307.34 | G300E | 1728000 | 13.56 | G300E | 2670833.41 | 20.96
2373 | Story37 | B42 | 50 MPa RC Beam (47.5 cm x 25 cm) | Beam | 50MPa | Concrete Rectangular | 250 | 475 | 1187.5 | 6900 | 0.82 | 2004.59 | G300E | 5038881.82 | 39.54 | G300E | 1127496.15 | 8.85
2374 | Story37 | B43 | 50 MPa RC Beam (47.5 cm x 25 cm) | Beam | 50MPa | Concrete Rectangular | 250 | 475 | 1187.5 | 4500 | 0.53 | 1307.34 | G300E | 1804178.57 | 14.16 | G300E | 1287404.84 | 10.1
2375 | Story37 | B44 | 50 MPa RC Beam (47.5 cm x 25 cm) | Beam | 50MPa | Concrete Rectangular | 250 | 475 | 1187.5 | 6900 | 0.82 | 2004.59 | G300E | 4309990.91 | 33.82 | G300E | 1110497.84 | 8.71
2376 | Story37 | B45 | 50 MPa RC Beam (47.5 cm x 25 cm) | Beam | 50MPa | Concrete Rectangular | 250 | 475 | 1187.5 | 4500 | 0.53 | 1307.34 | G300E | 1974857.14 | 15.5 | G300E | 2850190.55 | 22.36
2377 | Story37 | B46 | 50 MPa RC Beam (47.5 cm x 25 cm) | Beam | 50MPa | Concrete Rectangular | 250 | 475 | 1187.5 | 4500 | 0.53 | 1307.34 | G300E | 1851428.57 | 14.53 | G300E | 2795226.27 | 21.93
2378 | Story37 | B47 | 50 MPa RC Beam (47.5 cm x 25 cm) | Beam | 50MPa | Concrete Rectangular | 250 | 475 | 1187.5 | 6900 | 0.82 | 2004.59 | G300E | 4312186.36 | 33.84 | G300E | 1110602.12 | 8.71
2379 | Story37 | B48 | 50 MPa RC Beam (47.5 cm x 25 cm) | Beam | 50MPa | Concrete Rectangular | 250 | 475 | 1187.5 | 4500 | 0.53 | 1307.34 | G300E | 2414571.43 | 18.95 | G300E | 1465531.88 | 11.5
2380 | Story37 | B49 | 50 MPa RC Beam (47.5 cm x 25 cm) | Beam | 50MPa | Concrete Rectangular | 250 | 475 | 1187.5 | 6900 | 0.82 | 2004.59 | G300E | 5039195.45 | 39.54 | G300E | 1127515.51 | 8.85
2381 | Story37 | B5 | 50 MPa RC Beam (47.5 cm x 25 cm) | Beam | 50MPa | Concrete Rectangular | 250 | 475 | 1187.5 | 4500 | 0.53 | 1307.34 | G300E | 2628642.86 | 20.63 | G300E | 2167037.52 | 17
2382 | Story37 | B50 | 50 MPa RC Beam (47.5 cm x 25 cm) | Beam | 50MPa | Concrete Rectangular | 250 | 475 | 1187.5 | 4500 | 0.53 | 1307.34 | G300E | 1940142.86 | 15.22 | G300E | 1967547.7 | 15.44
2383 | Story37 | B51 | 50 MPa RC Beam (47.5 cm x 25 cm) | Beam | 50MPa | Concrete Rectangular | 250 | 475 | 1187.5 | 7200 | 0.86 | 2091.74 | G300E | 7743756.52 | 60.76 | G300E | 3804090.89 | 29.85
2384 | Story37 | B52 | 50 MPa RC Beam (47.5 cm x 25 cm) | Beam | 50MPa | Concrete Rectangular | 250 | 475 | 1187.5 | 4500 | 0.53 | 1307.34 | G300E | 5156700 | 40.46 | G300E | 2562227.33 | 20.1
2385 | Story37 | B54 | 50 MPa RC Beam (47.5 cm x 25 cm) | Beam | 50MPa | Concrete Rectangular | 250 | 475 | 1187.5 | 4500 | 0.53 | 1307.34 | G300E | 5157600 | 40.47 | G300E | 2562282.9 | 20.1
2386 | Story37 | B55 | 50 MPa RC Beam (47.5 cm x 25 cm) | Beam | 50MPa | Concrete Rectangular | 250 | 475 | 1187.5 | 6900 | 0.82 | 2004.59 | G300E | 7418700 | 58.21 | G300E | 3645554.32 | 28.6
2387 | Story37 | B56 | 50 MPa RC Beam (47.5 cm x 25 cm) | Beam | 50MPa | Concrete Rectangular | 250 | 475 | 1187.5 | 4500 | 0.53 | 1307.34 | G300E | 1939821.43 | 15.22 | G300E | 1967547.7 | 15.44
2388 | Story37 | B57 | 50 MPa RC Beam (47.5 cm x 25 cm) | Beam | 50MPa | Concrete Rectangular | 250 | 475 | 1187.5 | 6900 | 0.82 | 2004.59 | G300E | 5038881.82 | 39.54 | G300E | 1127476.78 | 8.85
2389 | Story37 | B58 | 50 MPa RC Beam (47.5 cm x 25 cm) | Beam | 50MPa | Concrete Rectangular | 250 | 475 | 1187.5 | 4500 | 0.53 | 1307.34 | G300E | 2414571.43 | 18.95 | G300E | 1465531.88 | 11.5
2390 | Story37 | B59 | 50 MPa RC Beam (47.5 cm x 25 cm) | Beam | 50MPa | Concrete Rectangular | 250 | 475 | 1187.5 | 6900 | 0.82 | 2004.59 | G300E | 4309990.91 | 33.82 | G300E | 1110487.41 | 8.71
2391 | Story37 | B6 | 50 MPa RC Beam (47.5 cm x 25 cm) | Beam | 50MPa | Concrete Rectangular | 250 | 475 | 1187.5 | 6900 | 0.82 | 2004.59 | G300E | 3562056 | 27.95 | G300E | 3232931.24 | 25.37
2392 | Story37 | B60 | 50 MPa RC Beam (47.5 cm x 25 cm) | Beam | 50MPa | Concrete Rectangular | 250 | 475 | 1187.5 | 4500 | 0.53 | 1307.34 | G300E | 1851428.57 | 14.53 | G300E | 2795226.27 | 21.93
2393 | Story37 | B61 | 50 MPa RC Beam (47.5 cm x 25 cm) | Beam | 50MPa | Concrete Rectangular | 250 | 475 | 1187.5 | 4500 | 0.53 | 1307.34 | G300E | 2107928.57 | 16.54 | G300E | 1923015.94 | 15.09
2394 | Story37 | B62 | 50 MPa RC Beam (47.5 cm x 25 cm) | Beam | 50MPa | Concrete Rectangular | 250 | 475 | 1187.5 | 6900 | 0.82 | 2004.59 | G300E | 3654490.91 | 28.67 | G300E | 2827330.75 | 22.18
2395 | Story37 | B63 | 50 MPa RC Beam (47.5 cm x 25 cm) | Beam | 50MPa | Concrete Rectangular | 250 | 475 | 1187.5 | 4500 | 0.53 | 1307.34 | G300E | 2842392.86 | 22.3 | G300E | 1344831.83 | 10.55
2396 | Story37 | B64 | 50 MPa RC Beam (47.5 cm x 25 cm) | Beam | 50MPa | Concrete Rectangular | 250 | 475 | 1187.5 | 6900 | 0.82 | 2004.59 | G300E | 4823727.27 | 37.85 | G300E | 2765208.09 | 21.7
2397 | Story37 | B65 | 50 MPa RC Beam (47.5 cm x 25 cm) | Beam | 50MPa | Concrete Rectangular | 250 | 475 | 1187.5 | 4500 | 0.53 | 1307.34 | G300E | 2625428.57 | 20.6 | G300E | 2163809.89 | 16.98
2398 | Story37 | B66 | 50 MPa RC Beam (47.5 cm x 25 cm) | Beam | 50MPa | Concrete Rectangular | 250 | 475 | 1187.5 | 6900 | 0.82 | 2004.59 | G300E | 3795313.64 | 29.78 | G300E | 4214978.61 | 33.07
2399 | Story37 | B67 | 50 MPa RC Beam (47.5 cm x 25 cm) | Beam | 50MPa | Concrete Rectangular | 250 | 475 | 1187.5 | 4500 | 0.53 | 1307.34 | G300E | 2648571.43 | 20.78 | G300E | 1282194.8 | 10.06
2400 | Story37 | B68 | 50 MPa RC Beam (47.5 cm x 25 cm) | Beam | 50MPa | Concrete Rectangular | 250 | 475 | 1187.5 | 6900 | 0.82 | 2004.59 | G300E | 3295377.27 | 25.86 | G300E | 4161660.43 | 32.65
2401 | Story37 | B69 | 50 MPa RC Beam (47.5 cm x 25 cm) | Beam | 50MPa | Concrete Rectangular | 250 | 475 | 1187.5 | 4500 | 0.53 | 1307.34 | G300E | 2648571.43 | 20.78 | G300E | 1282234.5 | 10.06
2402 | Story37 | B7 | 50 MPa RC Beam (47.5 cm x 25 cm) | Beam | 50MPa | Concrete Rectangular | 250 | 475 | 1187.5 | 4500 | 0.53 | 1307.34 | G300E | 2641500 | 20.73 | G300E | 1447230.29 | 11.36
2403 | Story37 | B70 | 50 MPa RC Beam (47.5 cm x 25 cm) | Beam | 50MPa | Concrete Rectangular | 250 | 475 | 1187.5 | 6900 | 0.82 | 2004.59 | G300E | 3795000 | 29.78 | G300E | 4214978.61 | 33.07
2404 | Story37 | B71 | 50 MPa RC Beam (47.5 cm x 25 cm) | Beam | 50MPa | Concrete Rectangular | 250 | 475 | 1187.5 | 4500 | 0.53 | 1307.34 | G300E | 2624785.71 | 20.6 | G300E | 2163693.86 | 16.98
2405 | Story37 | B72 | 50 MPa RC Beam (47.5 cm x 25 cm) | Beam | 50MPa | Concrete Rectangular | 250 | 475 | 1187.5 | 6900 | 0.82 | 2004.59 | G300E | 4823727.27 | 37.85 | G300E | 2765208.09 | 21.7
2406 | Story37 | B73 | 50 MPa RC Beam (47.5 cm x 25 cm) | Beam | 50MPa | Concrete Rectangular | 250 | 475 | 1187.5 | 4500 | 0.53 | 1307.34 | G300E | 2839178.57 | 22.28 | G300E | 1344784.5 | 10.55
2407 | Story37 | B74 | 50 MPa RC Beam (47.5 cm x 25 cm) | Beam | 50MPa | Concrete Rectangular | 250 | 475 | 1187.5 | 6900 | 0.82 | 2004.59 | G300E | 3653236.36 | 28.66 | G300E | 2827296.48 | 22.18
2408 | Story37 | B75 | 50 MPa RC Beam (47.5 cm x 25 cm) | Beam | 50MPa | Concrete Rectangular | 250 | 475 | 1187.5 | 4500 | 0.53 | 1307.34 | G300E | 2107928.57 | 16.54 | G300E | 1923015.94 | 15.09
2409 | Story37 | B76 | 50 MPa RC Beam (47.5 cm x 25 cm) | Beam | 50MPa | Concrete Rectangular | 250 | 475 | 1187.5 | 6900 | 0.82 | 2004.59 | G300E | 3445500 | 27.03 | G300E | 3476092.72 | 27.27
2410 | Story37 | B77 | 50 MPa RC Beam (47.5 cm x 25 cm) | Beam | 50MPa | Concrete Rectangular | 250 | 475 | 1187.5 | 6900 | 0.82 | 2004.59 | G300E | 3930490.91 | 30.84 | G300E | 3386208.09 | 26.57
2411 | Story37 | B78 | 50 MPa RC Beam (47.5 cm x 25 cm) | Beam | 50MPa | Concrete Rectangular | 250 | 475 | 1187.5 | 6900 | 0.82 | 2004.59 | G300E | 3616800 | 28.38 | G300E | 2478729.75 | 19.45
2412 | Story37 | B79 | 50 MPa RC Beam (47.5 cm x 25 cm) | Beam | 50MPa | Concrete Rectangular | 250 | 475 | 1187.5 | 6900 | 0.82 | 2004.59 | G300E | 3737918.18 | 29.33 | G300E | 2931121.72 | 23
2413 | Story37 | B8 | 50 MPa RC Beam (47.5 cm x 25 cm) | Beam | 50MPa | Concrete Rectangular | 250 | 475 | 1187.5 | 6900 | 0.82 | 2004.59 | G300E | 3735409.09 | 29.31 | G300E | 2931121.72 | 23
2414 | Story37 | B80 | 50 MPa RC Beam (47.5 cm x 25 cm) | Beam | 50MPa | Concrete Rectangular | 250 | 475 | 1187.5 | 6900 | 0.82 | 2004.59 | G300E | 3549000 | 27.85 | G300E | 2478729.75 | 19.45
2415 | Story37 | B81 | 50 MPa RC Beam (47.5 cm x 25 cm) | Beam | 50MPa | Concrete Rectangular | 250 | 475 | 1187.5 | 6900 | 0.82 | 2004.59 | G300E | 3930490.91 | 30.84 | G300E | 3384326.27 | 26.55
2416 | Story37 | B82 | 50 MPa RC Beam (47.5 cm x 25 cm) | Beam | 50MPa | Concrete Rectangular | 250 | 475 | 1187.5 | 6900 | 0.82 | 2004.59 | G300E | 3330000 | 26.13 | G300E | 3476092.72 | 27.27
2417 | Story37 | B9 | 50 MPa RC Beam (47.5 cm x 25 cm) | Beam | 50MPa | Concrete Rectangular | 250 | 475 | 1187.5 | 4500 | 0.53 | 1307.34 | G300E | 2648892.86 | 20.78 | G300E | 1282119.99 | 10.06
2418 | Story38 | B1 | 50 MPa RC Beam (47.5 cm x 25 cm) | Beam | 50MPa | Concrete Rectangular | 250 | 475 | 1187.5 | 4500 | 0.53 | 1307.34 | G300E | 1728000 | 13.56 | G300E | 1967547.7 | 15.44
2419 | Story38 | B10 | 50 MPa RC Beam (47.5 cm x 25 cm) | Beam | 50MPa | Concrete Rectangular | 250 | 475 | 1187.5 | 6900 | 0.82 | 2004.59 | G300E | 3889500 | 30.52 | G300E | 3029031.75 | 23.77
2420 | Story38 | B11 | 50 MPa RC Beam (47.5 cm x 25 cm) | Beam | 50MPa | Concrete Rectangular | 250 | 475 | 1187.5 | 4500 | 0.53 | 1307.34 | G300E | 2472428.57 | 19.4 | G300E | 991865.17 | 7.78
2421 | Story38 | B12 | 50 MPa RC Beam (47.5 cm x 25 cm) | Beam | 50MPa | Concrete Rectangular | 250 | 475 | 1187.5 | 6900 | 0.82 | 2004.59 | G300E | 3085200 | 24.21 | G300E | 3354801.98 | 26.32
2422 | Story38 | B13 | 50 MPa RC Beam (47.5 cm x 25 cm) | Beam | 50MPa | Concrete Rectangular | 250 | 475 | 1187.5 | 4500 | 0.53 | 1307.34 | G300E | 2867464.29 | 22.5 | G300E | 1559394.72 | 12.24
2423 | Story38 | B14 | 50 MPa RC Beam (47.5 cm x 25 cm) | Beam | 50MPa | Concrete Rectangular | 250 | 475 | 1187.5 | 6900 | 0.82 | 2004.59 | G300E | 3996040.91 | 31.35 | G300E | 3620180.82 | 28.41
2424 | Story38 | B15 | 50 MPa RC Beam (47.5 cm x 25 cm) | Beam | 50MPa | Concrete Rectangular | 250 | 475 | 1187.5 | 4500 | 0.53 | 1307.34 | G300E | 1728000 | 13.56 | G300E | 1967547.7 | 15.44
2425 | Story38 | B16 | 50 MPa RC Beam (47.5 cm x 25 cm) | Beam | 50MPa | Concrete Rectangular | 250 | 475 | 1187.5 | 4500 | 0.53 | 1307.34 | G300E | 1982892.86 | 15.56 | G300E | 2852119.12 | 22.38
2426 | Story38 | B17 | 50 MPa RC Beam (47.5 cm x 25 cm) | Beam | 50MPa | Concrete Rectangular | 250 | 475 | 1187.5 | 6900 | 0.82 | 2004.59 | G300E | 4952945.45 | 38.86 | G300E | 2875463.82 | 22.56
2427 | Story38 | B18 | 50 MPa RC Beam (47.5 cm x 25 cm) | Beam | 50MPa | Concrete Rectangular | 250 | 475 | 1187.5 | 4500 | 0.53 | 1307.34 | G300E | 2300785.71 | 18.05 | G300E | 1465531.88 | 11.5
2428 | Story38 | B19 | 50 MPa RC Beam (47.5 cm x 25 cm) | Beam | 50MPa | Concrete Rectangular | 250 | 475 | 1187.5 | 6900 | 0.82 | 2004.59 | G300E | 4325045.45 | 33.94 | G300E | 3551324.07 | 27.87
2429 | Story38 | B2 | 50 MPa RC Beam (47.5 cm x 25 cm) | Beam | 50MPa | Concrete Rectangular | 250 | 475 | 1187.5 | 6900 | 0.82 | 2004.59 | G300E | 3996354.55 | 31.36 | G300E | 3621121.72 | 28.41
2430 | Story38 | B20 | 50 MPa RC Beam (47.5 cm x 25 cm) | Beam | 50MPa | Concrete Rectangular | 250 | 475 | 1187.5 | 4500 | 0.53 | 1307.34 | G300E | 1943357.14 | 15.25 | G300E | 1967547.7 | 15.44
2431 | Story38 | B21 | 50 MPa RC Beam (47.5 cm x 25 cm) | Beam | 50MPa | Concrete Rectangular | 250 | 475 | 1187.5 | 6900 | 0.82 | 2004.59 | G300E | 3831068.18 | 30.06 | G300E | 4214978.61 | 33.07
2432 | Story38 | B22 | 50 MPa RC Beam (47.5 cm x 25 cm) | Beam | 50MPa | Concrete Rectangular | 250 | 475 | 1187.5 | 4800 | 0.57 | 1394.5 | G300E | 5817280 | 45.64 | G300E | 3446722.96 | 27.04
2433 | Story38 | B23 | 50 MPa RC Beam (47.5 cm x 25 cm) | Beam | 50MPa | Concrete Rectangular | 250 | 475 | 1187.5 | 6900 | 0.82 | 2004.59 | G300E | 3149850 | 24.71 | G300E | 3974876.41 | 31.19
2434 | Story38 | B24 | 50 MPa RC Beam (47.5 cm x 25 cm) | Beam | 50MPa | Concrete Rectangular | 250 | 475 | 1187.5 | 4800 | 0.57 | 1394.5 | G300E | 5712640 | 44.82 | G300E | 2759756.24 | 21.65
2435 | Story38 | B25 | 50 MPa RC Beam (47.5 cm x 25 cm) | Beam | 50MPa | Concrete Rectangular | 250 | 475 | 1187.5 | 6900 | 0.82 | 2004.59 | G300E | 3839850 | 30.13 | G300E | 4214978.61 | 33.07
2436 | Story38 | B26 | 50 MPa RC Beam (47.5 cm x 25 cm) | Beam | 50MPa | Concrete Rectangular | 250 | 475 | 1187.5 | 4500 | 0.53 | 1307.34 | G300E | 1943678.57 | 15.25 | G300E | 1967547.7 | 15.44
2437 | Story38 | B27 | 50 MPa RC Beam (47.5 cm x 25 cm) | Beam | 50MPa | Concrete Rectangular | 250 | 475 | 1187.5 | 6900 | 0.82 | 2004.59 | G300E | 4326927.27 | 33.95 | G300E | 3551324.07 | 27.87
2438 | Story38 | B28 | 50 MPa RC Beam (47.5 cm x 25 cm) | Beam | 50MPa | Concrete Rectangular | 250 | 475 | 1187.5 | 4500 | 0.53 | 1307.34 | G300E | 2300464.29 | 18.05 | G300E | 1465531.88 | 11.5
2439 | Story38 | B29 | 50 MPa RC Beam (47.5 cm x 25 cm) | Beam | 50MPa | Concrete Rectangular | 250 | 475 | 1187.5 | 6900 | 0.82 | 2004.59 | G300E | 4951690.91 | 38.85 | G300E | 2875404.22 | 22.56
2440 | Story38 | B3 | 50 MPa RC Beam (47.5 cm x 25 cm) | Beam | 50MPa | Concrete Rectangular | 250 | 475 | 1187.5 | 4500 | 0.53 | 1307.34 | G300E | 2869714.29 | 22.52 | G300E | 1559422.21 | 12.24
2441 | Story38 | B30 | 50 MPa RC Beam (47.5 cm x 25 cm) | Beam | 50MPa | Concrete Rectangular | 250 | 475 | 1187.5 | 4500 | 0.53 | 1307.34 | G300E | 1982892.86 | 15.56 | G300E | 2852119.12 | 22.38
2442 | Story38 | B31 | 50 MPa RC Beam (47.5 cm x 25 cm) | Beam | 50MPa | Concrete Rectangular | 250 | 475 | 1187.5 | 4500 | 0.53 | 1307.34 | G300E | 1974857.14 | 15.5 | G300E | 2881047.7 | 22.61
2443 | Story38 | B32 | 50 MPa RC Beam (47.5 cm x 25 cm) | Beam | 50MPa | Concrete Rectangular | 250 | 475 | 1187.5 | 6900 | 0.82 | 2004.59 | G300E | 4596027.27 | 36.06 | G300E | 1129556.5 | 8.86
2444 | Story38 | B33 | 50 MPa RC Beam (47.5 cm x 25 cm) | Beam | 50MPa | Concrete Rectangular | 250 | 475 | 1187.5 | 4500 | 0.53 | 1307.34 | G300E | 1796142.86 | 14.09 | G300E | 1287404.84 | 10.1
2445 | Story38 | B34 | 50 MPa RC Beam (47.5 cm x 25 cm) | Beam | 50MPa | Concrete Rectangular | 250 | 475 | 1187.5 | 6900 | 0.82 | 2004.59 | G300E | 5201659.09 | 40.81 | G300E | 1131722.63 | 8.88
2446 | Story38 | B35 | 50 MPa RC Beam (47.5 cm x 25 cm) | Beam | 50MPa | Concrete Rectangular | 250 | 475 | 1187.5 | 4500 | 0.53 | 1307.34 | G300E | 1728000 | 13.56 | G300E | 2703619.12 | 21.21
2447 | Story38 | B36 | 50 MPa RC Beam (47.5 cm x 25 cm) | Beam | 50MPa | Concrete Rectangular | 250 | 475 | 1187.5 | 7200 | 0.86 | 2091.74 | G300E | 8022991.3 | 62.95 | G300E | 3833243.37 | 30.08
2448 | Story38 | B4 | 50 MPa RC Beam (47.5 cm x 25 cm) | Beam | 50MPa | Concrete Rectangular | 250 | 475 | 1187.5 | 6900 | 0.82 | 2004.59 | G300E | 3317400 | 26.03 | G300E | 3354623.85 | 26.32
2449 | Story38 | B40 | 50 MPa RC Beam (47.5 cm x 25 cm) | Beam | 50MPa | Concrete Rectangular | 250 | 475 | 1187.5 | 6900 | 0.82 | 2004.59 | G300E | 7688100 | 60.32 | G300E | 3671725.12 | 28.81
2450 | Story38 | B41 | 50 MPa RC Beam (47.5 cm x 25 cm) | Beam | 50MPa | Concrete Rectangular | 250 | 475 | 1187.5 | 4500 | 0.53 | 1307.34 | G300E | 1728000 | 13.56 | G300E | 2703619.12 | 21.21
2451 | Story38 | B42 | 50 MPa RC Beam (47.5 cm x 25 cm) | Beam | 50MPa | Concrete Rectangular | 250 | 475 | 1187.5 | 6900 | 0.82 | 2004.59 | G300E | 5201345.45 | 40.81 | G300E | 1131686.88 | 8.88
2452 | Story38 | B43 | 50 MPa RC Beam (47.5 cm x 25 cm) | Beam | 50MPa | Concrete Rectangular | 250 | 475 | 1187.5 | 4500 | 0.53 | 1307.34 | G300E | 1796142.86 | 14.09 | G300E | 1287404.84 | 10.1
2453 | Story38 | B44 | 50 MPa RC Beam (47.5 cm x 25 cm) | Beam | 50MPa | Concrete Rectangular | 250 | 475 | 1187.5 | 6900 | 0.82 | 2004.59 | G300E | 4594145.45 | 36.05 | G300E | 1129462.65 | 8.86
2454 | Story38 | B45 | 50 MPa RC Beam (47.5 cm x 25 cm) | Beam | 50MPa | Concrete Rectangular | 250 | 475 | 1187.5 | 4500 | 0.53 | 1307.34 | G300E | 1974857.14 | 15.5 | G300E | 2879119.12 | 22.59
2455 | Story38 | B46 | 50 MPa RC Beam (47.5 cm x 25 cm) | Beam | 50MPa | Concrete Rectangular | 250 | 475 | 1187.5 | 4500 | 0.53 | 1307.34 | G300E | 1982892.86 | 15.56 | G300E | 2852119.12 | 22.38
2456 | Story38 | B47 | 50 MPa RC Beam (47.5 cm x 25 cm) | Beam | 50MPa | Concrete Rectangular | 250 | 475 | 1187.5 | 6900 | 0.82 | 2004.59 | G300E | 4596027.27 | 36.06 | G300E | 1129575.87 | 8.86
2457 | Story38 | B48 | 50 MPa RC Beam (47.5 cm x 25 cm) | Beam | 50MPa | Concrete Rectangular | 250 | 475 | 1187.5 | 4500 | 0.53 | 1307.34 | G300E | 2300785.71 | 18.05 | G300E | 1465531.88 | 11.5
2458 | Story38 | B49 | 50 MPa RC Beam (47.5 cm x 25 cm) | Beam | 50MPa | Concrete Rectangular | 250 | 475 | 1187.5 | 6900 | 0.82 | 2004.59 | G300E | 5201659.09 | 40.81 | G300E | 1131710.71 | 8.88
2459 | Story38 | B5 | 50 MPa RC Beam (47.5 cm x 25 cm) | Beam | 50MPa | Concrete Rectangular | 250 | 475 | 1187.5 | 4500 | 0.53 | 1307.34 | G300E | 2471785.71 | 19.39 | G300E | 1036396.93 | 8.13
2460 | Story38 | B50 | 50 MPa RC Beam (47.5 cm x 25 cm) | Beam | 50MPa | Concrete Rectangular | 250 | 475 | 1187.5 | 4500 | 0.53 | 1307.34 | G300E | 1944000 | 15.25 | G300E | 1967547.7 | 15.44
2461 | Story38 | B51 | 50 MPa RC Beam (47.5 cm x 25 cm) | Beam | 50MPa | Concrete Rectangular | 250 | 475 | 1187.5 | 7200 | 0.86 | 2091.74 | G300E | 8026434.78 | 62.98 | G300E | 3833659.88 | 30.08
2462 | Story38 | B52 | 50 MPa RC Beam (47.5 cm x 25 cm) | Beam | 50MPa | Concrete Rectangular | 250 | 475 | 1187.5 | 4500 | 0.53 | 1307.34 | G300E | 5356500 | 42.03 | G300E | 2589844.2 | 20.32
2463 | Story38 | B54 | 50 MPa RC Beam (47.5 cm x 25 cm) | Beam | 50MPa | Concrete Rectangular | 250 | 475 | 1187.5 | 4500 | 0.53 | 1307.34 | G300E | 5357400 | 42.04 | G300E | 2589895.5 | 20.32
2464 | Story38 | B55 | 50 MPa RC Beam (47.5 cm x 25 cm) | Beam | 50MPa | Concrete Rectangular | 250 | 475 | 1187.5 | 6900 | 0.82 | 2004.59 | G300E | 7690200 | 60.34 | G300E | 3673889.85 | 28.83
2465 | Story38 | B56 | 50 MPa RC Beam (47.5 cm x 25 cm) | Beam | 50MPa | Concrete Rectangular | 250 | 475 | 1187.5 | 4500 | 0.53 | 1307.34 | G300E | 1943357.14 | 15.25 | G300E | 1967547.7 | 15.44
2466 | Story38 | B57 | 50 MPa RC Beam (47.5 cm x 25 cm) | Beam | 50MPa | Concrete Rectangular | 250 | 475 | 1187.5 | 6900 | 0.82 | 2004.59 | G300E | 5201345.45 | 40.81 | G300E | 1131669 | 8.88
2467 | Story38 | B58 | 50 MPa RC Beam (47.5 cm x 25 cm) | Beam | 50MPa | Concrete Rectangular | 250 | 475 | 1187.5 | 4500 | 0.53 | 1307.34 | G300E | 2300464.29 | 18.05 | G300E | 1465531.88 | 11.5
2468 | Story38 | B59 | 50 MPa RC Beam (47.5 cm x 25 cm) | Beam | 50MPa | Concrete Rectangular | 250 | 475 | 1187.5 | 6900 | 0.82 | 2004.59 | G300E | 4594145.45 | 36.05 | G300E | 1129449.24 | 8.86
2469 | Story38 | B6 | 50 MPa RC Beam (47.5 cm x 25 cm) | Beam | 50MPa | Concrete Rectangular | 250 | 475 | 1187.5 | 6900 | 0.82 | 2004.59 | G300E | 3789756 | 29.74 | G300E | 3649210.11 | 28.63
2470 | Story38 | B60 | 50 MPa RC Beam (47.5 cm x 25 cm) | Beam | 50MPa | Concrete Rectangular | 250 | 475 | 1187.5 | 4500 | 0.53 | 1307.34 | G300E | 1982892.86 | 15.56 | G300E | 2852119.12 | 22.38
2471 | Story38 | B61 | 50 MPa RC Beam (47.5 cm x 25 cm) | Beam | 50MPa | Concrete Rectangular | 250 | 475 | 1187.5 | 4500 | 0.53 | 1307.34 | G300E | 1728000 | 13.56 | G300E | 1967547.7 | 15.44
2472 | Story38 | B62 | 50 MPa RC Beam (47.5 cm x 25 cm) | Beam | 50MPa | Concrete Rectangular | 250 | 475 | 1187.5 | 6900 | 0.82 | 2004.59 | G300E | 4953259.09 | 38.87 | G300E | 2875465.31 | 22.56
2473 | Story38 | B63 | 50 MPa RC Beam (47.5 cm x 25 cm) | Beam | 50MPa | Concrete Rectangular | 250 | 475 | 1187.5 | 4500 | 0.53 | 1307.34 | G300E | 2869714.29 | 22.52 | G300E | 1559431.37 | 12.24
2474 | Story38 | B64 | 50 MPa RC Beam (47.5 cm x 25 cm) | Beam | 50MPa | Concrete Rectangular | 250 | 475 | 1187.5 | 6900 | 0.82 | 2004.59 | G300E | 4326613.64 | 33.95 | G300E | 3551324.07 | 27.87
2475 | Story38 | B65 | 50 MPa RC Beam (47.5 cm x 25 cm) | Beam | 50MPa | Concrete Rectangular | 250 | 475 | 1187.5 | 4500 | 0.53 | 1307.34 | G300E | 2474035.71 | 19.41 | G300E | 991865.17 | 7.78
2476 | Story38 | B66 | 50 MPa RC Beam (47.5 cm x 25 cm) | Beam | 50MPa | Concrete Rectangular | 250 | 475 | 1187.5 | 6900 | 0.82 | 2004.59 | G300E | 3839536.36 | 30.13 | G300E | 4214978.61 | 33.07
2477 | Story38 | B67 | 50 MPa RC Beam (47.5 cm x 25 cm) | Beam | 50MPa | Concrete Rectangular | 250 | 475 | 1187.5 | 4500 | 0.53 | 1307.34 | G300E | 2817964.29 | 22.11 | G300E | 489861.56 | 3.84
2478 | Story38 | B68 | 50 MPa RC Beam (47.5 cm x 25 cm) | Beam | 50MPa | Concrete Rectangular | 250 | 475 | 1187.5 | 6900 | 0.82 | 2004.59 | G300E | 3027218.18 | 23.75 | G300E | 4148317.32 | 32.55
2479 | Story38 | B69 | 50 MPa RC Beam (47.5 cm x 25 cm) | Beam | 50MPa | Concrete Rectangular | 250 | 475 | 1187.5 | 4500 | 0.53 | 1307.34 | G300E | 2818285.71 | 22.11 | G300E | 489905.84 | 3.84
2480 | Story38 | B7 | 50 MPa RC Beam (47.5 cm x 25 cm) | Beam | 50MPa | Concrete Rectangular | 250 | 475 | 1187.5 | 4500 | 0.53 | 1307.34 | G300E | 2817321.43 | 22.11 | G300E | 993539.41 | 7.8
2481 | Story38 | B70 | 50 MPa RC Beam (47.5 cm x 25 cm) | Beam | 50MPa | Concrete Rectangular | 250 | 475 | 1187.5 | 6900 | 0.82 | 2004.59 | G300E | 3839222.73 | 30.12 | G300E | 4214978.61 | 33.07
2482 | Story38 | B71 | 50 MPa RC Beam (47.5 cm x 25 cm) | Beam | 50MPa | Concrete Rectangular | 250 | 475 | 1187.5 | 4500 | 0.53 | 1307.34 | G300E | 2472750 | 19.4 | G300E | 991865.17 | 7.78
2483 | Story38 | B72 | 50 MPa RC Beam (47.5 cm x 25 cm) | Beam | 50MPa | Concrete Rectangular | 250 | 475 | 1187.5 | 6900 | 0.82 | 2004.59 | G300E | 4326927.27 | 33.95 | G300E | 3551324.07 | 27.87
2484 | Story38 | B73 | 50 MPa RC Beam (47.5 cm x 25 cm) | Beam | 50MPa | Concrete Rectangular | 250 | 475 | 1187.5 | 4500 | 0.53 | 1307.34 | G300E | 2867464.29 | 22.5 | G300E | 1559390.14 | 12.24
2485 | Story38 | B74 | 50 MPa RC Beam (47.5 cm x 25 cm) | Beam | 50MPa | Concrete Rectangular | 250 | 475 | 1187.5 | 6900 | 0.82 | 2004.59 | G300E | 4951690.91 | 38.85 | G300E | 2875410.18 | 22.56
2486 | Story38 | B75 | 50 MPa RC Beam (47.5 cm x 25 cm) | Beam | 50MPa | Concrete Rectangular | 250 | 475 | 1187.5 | 4500 | 0.53 | 1307.34 | G300E | 1728000 | 13.56 | G300E | 1967547.7 | 15.44
2487 | Story38 | B76 | 50 MPa RC Beam (47.5 cm x 25 cm) | Beam | 50MPa | Concrete Rectangular | 250 | 475 | 1187.5 | 6900 | 0.82 | 2004.59 | G300E | 3996668.18 | 31.36 | G300E | 3621121.72 | 28.41
2488 | Story38 | B77 | 50 MPa RC Beam (47.5 cm x 25 cm) | Beam | 50MPa | Concrete Rectangular | 250 | 475 | 1187.5 | 6900 | 0.82 | 2004.59 | G300E | 3315900 | 26.02 | G300E | 3354827.62 | 26.32
2489 | Story38 | B78 | 50 MPa RC Beam (47.5 cm x 25 cm) | Beam | 50MPa | Concrete Rectangular | 250 | 475 | 1187.5 | 6900 | 0.82 | 2004.59 | G300E | 3355500 | 26.33 | G300E | 3029182.8 | 23.77
2490 | Story38 | B79 | 50 MPa RC Beam (47.5 cm x 25 cm) | Beam | 50MPa | Concrete Rectangular | 250 | 475 | 1187.5 | 6900 | 0.82 | 2004.59 | G300E | 3697772.73 | 29.01 | G300E | 2931121.72 | 23
2491 | Story38 | B8 | 50 MPa RC Beam (47.5 cm x 25 cm) | Beam | 50MPa | Concrete Rectangular | 250 | 475 | 1187.5 | 6900 | 0.82 | 2004.59 | G300E | 3694950 | 28.99 | G300E | 2931121.72 | 23
2492 | Story38 | B80 | 50 MPa RC Beam (47.5 cm x 25 cm) | Beam | 50MPa | Concrete Rectangular | 250 | 475 | 1187.5 | 6900 | 0.82 | 2004.59 | G300E | 3888300 | 30.51 | G300E | 3029188.5 | 23.77
2493 | Story38 | B81 | 50 MPa RC Beam (47.5 cm x 25 cm) | Beam | 50MPa | Concrete Rectangular | 250 | 475 | 1187.5 | 6900 | 0.82 | 2004.59 | G300E | 3085500 | 24.21 | G300E | 3354811.95 | 26.32
2494 | Story38 | B82 | 50 MPa RC Beam (47.5 cm x 25 cm) | Beam | 50MPa | Concrete Rectangular | 250 | 475 | 1187.5 | 6900 | 0.82 | 2004.59 | G300E | 3996040.91 | 31.35 | G300E | 3620180.82 | 28.41
2495 | Story38 | B9 | 50 MPa RC Beam (47.5 cm x 25 cm) | Beam | 50MPa | Concrete Rectangular | 250 | 475 | 1187.5 | 4500 | 0.53 | 1307.34 | G300E | 2817642.86 | 22.11 | G300E | 489699.72 | 3.84
2496 | Story39 | B1 | 50 MPa RC Beam (47.5 cm x 25 cm) | Beam | 50MPa | Concrete Rectangular | 250 | 475 | 1187.5 | 4500 | 0.53 | 1307.34 | G300E | 1728000 | 13.56 | G300E | 1967547.7 | 15.44
2497 | Story39 | B10 | 50 MPa RC Beam (47.5 cm x 25 cm) | Beam | 50MPa | Concrete Rectangular | 250 | 475 | 1187.5 | 6900 | 0.82 | 2004.59 | G300E | 3993300 | 31.33 | G300E | 3006422.7 | 23.59
2498 | Story39 | B11 | 50 MPa RC Beam (47.5 cm x 25 cm) | Beam | 50MPa | Concrete Rectangular | 250 | 475 | 1187.5 | 4500 | 0.53 | 1307.34 | G300E | 2497178.57 | 19.59 | G300E | 821829.46 | 6.45
2499 | Story39 | B12 | 50 MPa RC Beam (47.5 cm x 25 cm) | Beam | 50MPa | Concrete Rectangular | 250 | 475 | 1187.5 | 6900 | 0.82 | 2004.59 | G300E | 3660600 | 28.72 | G300E | 3389366.78 | 26.59
2500 | Story39 | B13 | 50 MPa RC Beam (47.5 cm x 25 cm) | Beam | 50MPa | Concrete Rectangular | 250 | 475 | 1187.5 | 4500 | 0.53 | 1307.34 | G300E | 2898642.86 | 22.74 | G300E | 1561738.34 | 12.25
2501 | Story39 | B14 | 50 MPa RC Beam (47.5 cm x 25 cm) | Beam | 50MPa | Concrete Rectangular | 250 | 475 | 1187.5 | 6900 | 0.82 | 2004.59 | G300E | 3988827.27 | 31.3 | G300E | 3631471.72 | 28.49
2502 | Story39 | B15 | 50 MPa RC Beam (47.5 cm x 25 cm) | Beam | 50MPa | Concrete Rectangular | 250 | 475 | 1187.5 | 4500 | 0.53 | 1307.34 | G300E | 1728000 | 13.56 | G300E | 1967547.7 | 15.44
2503 | Story39 | B16 | 50 MPa RC Beam (47.5 cm x 25 cm) | Beam | 50MPa | Concrete Rectangular | 250 | 475 | 1187.5 | 4500 | 0.53 | 1307.34 | G300E | 1728000 | 13.56 | G300E | 2773837.37 | 21.76
2504 | Story39 | B17 | 50 MPa RC Beam (47.5 cm x 25 cm) | Beam | 50MPa | Concrete Rectangular | 250 | 475 | 1187.5 | 6900 | 0.82 | 2004.59 | G300E | 4973018.18 | 39.02 | G300E | 2878677.26 | 22.59
2505 | Story39 | B18 | 50 MPa RC Beam (47.5 cm x 25 cm) | Beam | 50MPa | Concrete Rectangular | 250 | 475 | 1187.5 | 4500 | 0.53 | 1307.34 | G300E | 2313642.86 | 18.15 | G300E | 1465531.88 | 11.5
2506 | Story39 | B19 | 50 MPa RC Beam (47.5 cm x 25 cm) | Beam | 50MPa | Concrete Rectangular | 250 | 475 | 1187.5 | 6900 | 0.82 | 2004.59 | G300E | 4309363.64 | 33.81 | G300E | 3551324.07 | 27.87
2507 | Story39 | B2 | 50 MPa RC Beam (47.5 cm x 25 cm) | Beam | 50MPa | Concrete Rectangular | 250 | 475 | 1187.5 | 6900 | 0.82 | 2004.59 | G300E | 3988827.27 | 31.3 | G300E | 3632412.63 | 28.5
2508 | Story39 | B20 | 50 MPa RC Beam (47.5 cm x 25 cm) | Beam | 50MPa | Concrete Rectangular | 250 | 475 | 1187.5 | 4500 | 0.53 | 1307.34 | G300E | 2063250 | 16.19 | G300E | 1967547.7 | 15.44
2509 | Story39 | B21 | 50 MPa RC Beam (47.5 cm x 25 cm) | Beam | 50MPa | Concrete Rectangular | 250 | 475 | 1187.5 | 6900 | 0.82 | 2004.59 | G300E | 3896618.18 | 30.57 | G300E | 3551324.07 | 27.87
2510 | Story39 | B22 | 50 MPa RC Beam (47.5 cm x 25 cm) | Beam | 50MPa | Concrete Rectangular | 250 | 475 | 1187.5 | 4800 | 0.57 | 1394.5 | G300E | 6010880 | 47.16 | G300E | 3469109.2 | 27.22
2511 | Story39 | B23 | 50 MPa RC Beam (47.5 cm x 25 cm) | Beam | 50MPa | Concrete Rectangular | 250 | 475 | 1187.5 | 6900 | 0.82 | 2004.59 | G300E | 3011222.73 | 23.63 | G300E | 4334930.96 | 34.01
2512 | Story39 | B24 | 50 MPa RC Beam (47.5 cm x 25 cm) | Beam | 50MPa | Concrete Rectangular | 250 | 475 | 1187.5 | 4800 | 0.57 | 1394.5 | G300E | 5901760 | 46.31 | G300E | 2787391.6 | 21.87
2513 | Story39 | B25 | 50 MPa RC Beam (47.5 cm x 25 cm) | Beam | 50MPa | Concrete Rectangular | 250 | 475 | 1187.5 | 6900 | 0.82 | 2004.59 | G300E | 3906340.91 | 30.65 | G300E | 4214978.61 | 33.07
2514 | Story39 | B26 | 50 MPa RC Beam (47.5 cm x 25 cm) | Beam | 50MPa | Concrete Rectangular | 250 | 475 | 1187.5 | 4500 | 0.53 | 1307.34 | G300E | 2063571.43 | 16.19 | G300E | 1967547.7 | 15.44
2515 | Story39 | B27 | 50 MPa RC Beam (47.5 cm x 25 cm) | Beam | 50MPa | Concrete Rectangular | 250 | 475 | 1187.5 | 6900 | 0.82 | 2004.59 | G300E | 4311559.09 | 33.83 | G300E | 3551324.07 | 27.87
2516 | Story39 | B28 | 50 MPa RC Beam (47.5 cm x 25 cm) | Beam | 50MPa | Concrete Rectangular | 250 | 475 | 1187.5 | 4500 | 0.53 | 1307.34 | G300E | 2313321.43 | 18.15 | G300E | 1465531.88 | 11.5
2517 | Story39 | B29 | 50 MPa RC Beam (47.5 cm x 25 cm) | Beam | 50MPa | Concrete Rectangular | 250 | 475 | 1187.5 | 6900 | 0.82 | 2004.59 | G300E | 4972390.91 | 39.02 | G300E | 2878629.58 | 22.59
2518 | Story39 | B3 | 50 MPa RC Beam (47.5 cm x 25 cm) | Beam | 50MPa | Concrete Rectangular | 250 | 475 | 1187.5 | 4500 | 0.53 | 1307.34 | G300E | 2901535.71 | 22.77 | G300E | 1561779.56 | 12.25
2519 | Story39 | B30 | 50 MPa RC Beam (47.5 cm x 25 cm) | Beam | 50MPa | Concrete Rectangular | 250 | 475 | 1187.5 | 4500 | 0.53 | 1307.34 | G300E | 1728000 | 13.56 | G300E | 2773837.37 | 21.76
2520 | Story39 | B31 | 50 MPa RC Beam (47.5 cm x 25 cm) | Beam | 50MPa | Concrete Rectangular | 250 | 475 | 1187.5 | 4500 | 0.53 | 1307.34 | G300E | 2221714.29 | 17.43 | G300E | 2948547.7 | 23.14
2521 | Story39 | B32 | 50 MPa RC Beam (47.5 cm x 25 cm) | Beam | 50MPa | Concrete Rectangular | 250 | 475 | 1187.5 | 6900 | 0.82 | 2004.59 | G300E | 4625195.45 | 36.29 | G300E | 1128145.69 | 8.85
2522 | Story39 | B33 | 50 MPa RC Beam (47.5 cm x 25 cm) | Beam | 50MPa | Concrete Rectangular | 250 | 475 | 1187.5 | 4500 | 0.53 | 1307.34 | G300E | 1786500 | 14.02 | G300E | 1287404.84 | 10.1
2523 | Story39 | B34 | 50 MPa RC Beam (47.5 cm x 25 cm) | Beam | 50MPa | Concrete Rectangular | 250 | 475 | 1187.5 | 6900 | 0.82 | 2004.59 | G300E | 5223927.27 | 40.99 | G300E | 1134520.42 | 8.9
2524 | Story39 | B35 | 50 MPa RC Beam (47.5 cm x 25 cm) | Beam | 50MPa | Concrete Rectangular | 250 | 475 | 1187.5 | 4500 | 0.53 | 1307.34 | G300E | 1728000 | 13.56 | G300E | 2730619.12 | 21.43
2525 | Story39 | B36 | 50 MPa RC Beam (47.5 cm x 25 cm) | Beam | 50MPa | Concrete Rectangular | 250 | 475 | 1187.5 | 7200 | 0.86 | 2091.74 | G300E | 8271234.78 | 64.9 | G300E | 3857323.54 | 30.27
2526 | Story39 | B4 | 50 MPa RC Beam (47.5 cm x 25 cm) | Beam | 50MPa | Concrete Rectangular | 250 | 475 | 1187.5 | 6900 | 0.82 | 2004.59 | G300E | 3543900 | 27.81 | G300E | 3389366.78 | 26.59
2527 | Story39 | B40 | 50 MPa RC Beam (47.5 cm x 25 cm) | Beam | 50MPa | Concrete Rectangular | 250 | 475 | 1187.5 | 6900 | 0.82 | 2004.59 | G300E | 7926300 | 62.19 | G300E | 3694816.2 | 28.99
2528 | Story39 | B41 | 50 MPa RC Beam (47.5 cm x 25 cm) | Beam | 50MPa | Concrete Rectangular | 250 | 475 | 1187.5 | 4500 | 0.53 | 1307.34 | G300E | 1728000 | 13.56 | G300E | 2730619.12 | 21.43
2529 | Story39 | B42 | 50 MPa RC Beam (47.5 cm x 25 cm) | Beam | 50MPa | Concrete Rectangular | 250 | 475 | 1187.5 | 6900 | 0.82 | 2004.59 | G300E | 5223613.64 | 40.99 | G300E | 1134477.22 | 8.9
2530 | Story39 | B43 | 50 MPa RC Beam (47.5 cm x 25 cm) | Beam | 50MPa | Concrete Rectangular | 250 | 475 | 1187.5 | 4500 | 0.53 | 1307.34 | G300E | 1786500 | 14.02 | G300E | 1287404.84 | 10.1
2531 | Story39 | B44 | 50 MPa RC Beam (47.5 cm x 25 cm) | Beam | 50MPa | Concrete Rectangular | 250 | 475 | 1187.5 | 6900 | 0.82 | 2004.59 | G300E | 4622686.36 | 36.27 | G300E | 1128060.77 | 8.85
2532 | Story39 | B45 | 50 MPa RC Beam (47.5 cm x 25 cm) | Beam | 50MPa | Concrete Rectangular | 250 | 475 | 1187.5 | 4500 | 0.53 | 1307.34 | G300E | 2221714.29 | 17.43 | G300E | 2948547.7 | 23.14
2533 | Story39 | B46 | 50 MPa RC Beam (47.5 cm x 25 cm) | Beam | 50MPa | Concrete Rectangular | 250 | 475 | 1187.5 | 4500 | 0.53 | 1307.34 | G300E | 1728000 | 13.56 | G300E | 2773837.37 | 21.76
2534 | Story39 | B47 | 50 MPa RC Beam (47.5 cm x 25 cm) | Beam | 50MPa | Concrete Rectangular | 250 | 475 | 1187.5 | 6900 | 0.82 | 2004.59 | G300E | 4625509.09 | 36.29 | G300E | 1128165.05 | 8.85
2535 | Story39 | B48 | 50 MPa RC Beam (47.5 cm x 25 cm) | Beam | 50MPa | Concrete Rectangular | 250 | 475 | 1187.5 | 4500 | 0.53 | 1307.34 | G300E | 2313642.86 | 18.15 | G300E | 1465531.88 | 11.5
2536 | Story39 | B49 | 50 MPa RC Beam (47.5 cm x 25 cm) | Beam | 50MPa | Concrete Rectangular | 250 | 475 | 1187.5 | 6900 | 0.82 | 2004.59 | G300E | 5223927.27 | 40.99 | G300E | 1134502.55 | 8.9
2537 | Story39 | B5 | 50 MPa RC Beam (47.5 cm x 25 cm) | Beam | 50MPa | Concrete Rectangular | 250 | 475 | 1187.5 | 4500 | 0.53 | 1307.34 | G300E | 2496214.29 | 19.59 | G300E | 1206432.64 | 9.47
2538 | Story39 | B50 | 50 MPa RC Beam (47.5 cm x 25 cm) | Beam | 50MPa | Concrete Rectangular | 250 | 475 | 1187.5 | 4500 | 0.53 | 1307.34 | G300E | 2063571.43 | 16.19 | G300E | 1967547.7 | 15.44
2539 | Story39 | B51 | 50 MPa RC Beam (47.5 cm x 25 cm) | Beam | 50MPa | Concrete Rectangular | 250 | 475 | 1187.5 | 7200 | 0.86 | 2091.74 | G300E | 8273739.13 | 64.92 | G300E | 3856526.53 | 30.26
2540 | Story39 | B52 | 50 MPa RC Beam (47.5 cm x 25 cm) | Beam | 50MPa | Concrete Rectangular | 250 | 475 | 1187.5 | 4500 | 0.53 | 1307.34 | G300E | 5533800 | 43.42 | G300E | 2615927.62 | 20.53
2541 | Story39 | B54 | 50 MPa RC Beam (47.5 cm x 25 cm) | Beam | 50MPa | Concrete Rectangular | 250 | 475 | 1187.5 | 4500 | 0.53 | 1307.34 | G300E | 5534700 | 43.43 | G300E | 2614807.42 | 20.52
2542 | Story39 | B55 | 50 MPa RC Beam (47.5 cm x 25 cm) | Beam | 50MPa | Concrete Rectangular | 250 | 475 | 1187.5 | 6900 | 0.82 | 2004.59 | G300E | 7927500 | 62.2 | G300E | 3695805.15 | 29
2543 | Story39 | B56 | 50 MPa RC Beam (47.5 cm x 25 cm) | Beam | 50MPa | Concrete Rectangular | 250 | 475 | 1187.5 | 4500 | 0.53 | 1307.34 | G300E | 2063571.43 | 16.19 | G300E | 1967547.7 | 15.44
2544 | Story39 | B57 | 50 MPa RC Beam (47.5 cm x 25 cm) | Beam | 50MPa | Concrete Rectangular | 250 | 475 | 1187.5 | 6900 | 0.82 | 2004.59 | G300E | 5223613.64 | 40.99 | G300E | 1134460.83 | 8.9
2545 | Story39 | B58 | 50 MPa RC Beam (47.5 cm x 25 cm) | Beam | 50MPa | Concrete Rectangular | 250 | 475 | 1187.5 | 4500 | 0.53 | 1307.34 | G300E | 2313321.43 | 18.15 | G300E | 1465531.88 | 11.5
2546 | Story39 | B59 | 50 MPa RC Beam (47.5 cm x 25 cm) | Beam | 50MPa | Concrete Rectangular | 250 | 475 | 1187.5 | 6900 | 0.82 | 2004.59 | G300E | 4622372.73 | 36.27 | G300E | 1128048.85 | 8.85
2547 | Story39 | B6 | 50 MPa RC Beam (47.5 cm x 25 cm) | Beam | 50MPa | Concrete Rectangular | 250 | 475 | 1187.5 | 6900 | 0.82 | 2004.59 | G300E | 3635748 | 28.53 | G300E | 3312921.91 | 25.99
2548 | Story39 | B60 | 50 MPa RC Beam (47.5 cm x 25 cm) | Beam | 50MPa | Concrete Rectangular | 250 | 475 | 1187.5 | 4500 | 0.53 | 1307.34 | G300E | 1728000 | 13.56 | G300E | 2773837.37 | 21.76
2549 | Story39 | B61 | 50 MPa RC Beam (47.5 cm x 25 cm) | Beam | 50MPa | Concrete Rectangular | 250 | 475 | 1187.5 | 4500 | 0.53 | 1307.34 | G300E | 1728000 | 13.56 | G300E | 1967547.7 | 15.44
2550 | Story39 | B62 | 50 MPa RC Beam (47.5 cm x 25 cm) | Beam | 50MPa | Concrete Rectangular | 250 | 475 | 1187.5 | 6900 | 0.82 | 2004.59 | G300E | 4973331.82 | 39.02 | G300E | 2878683.21 | 22.59
2551 | Story39 | B63 | 50 MPa RC Beam (47.5 cm x 25 cm) | Beam | 50MPa | Concrete Rectangular | 250 | 475 | 1187.5 | 4500 | 0.53 | 1307.34 | G300E | 2901535.71 | 22.77 | G300E | 1561774.98 | 12.25
2552 | Story39 | B64 | 50 MPa RC Beam (47.5 cm x 25 cm) | Beam | 50MPa | Concrete Rectangular | 250 | 475 | 1187.5 | 6900 | 0.82 | 2004.59 | G300E | 4310931.82 | 33.83 | G300E | 3551324.07 | 27.87
2553 | Story39 | B65 | 50 MPa RC Beam (47.5 cm x 25 cm) | Beam | 50MPa | Concrete Rectangular | 250 | 475 | 1187.5 | 4500 | 0.53 | 1307.34 | G300E | 2498785.71 | 19.61 | G300E | 821829.46 | 6.45
2554 | Story39 | B66 | 50 MPa RC Beam (47.5 cm x 25 cm) | Beam | 50MPa | Concrete Rectangular | 250 | 475 | 1187.5 | 6900 | 0.82 | 2004.59 | G300E | 3906027.27 | 30.65 | G300E | 4214978.61 | 33.07
2555 | Story39 | B67 | 50 MPa RC Beam (47.5 cm x 25 cm) | Beam | 50MPa | Concrete Rectangular | 250 | 475 | 1187.5 | 4500 | 0.53 | 1307.34 | G300E | 2880964.29 | 22.61 | G300E | 1519706.81 | 11.92
2556 | Story39 | B68 | 50 MPa RC Beam (47.5 cm x 25 cm) | Beam | 50MPa | Concrete Rectangular | 250 | 475 | 1187.5 | 6900 | 0.82 | 2004.59 | G300E | 3009340.91 | 23.61 | G300E | 4176544.6 | 32.77
2557 | Story39 | B69 | 50 MPa RC Beam (47.5 cm x 25 cm) | Beam | 50MPa | Concrete Rectangular | 250 | 475 | 1187.5 | 4500 | 0.53 | 1307.34 | G300E | 2881285.71 | 22.61 | G300E | 1519748.04 | 11.92
2558 | Story39 | B7 | 50 MPa RC Beam (47.5 cm x 25 cm) | Beam | 50MPa | Concrete Rectangular | 250 | 475 | 1187.5 | 4500 | 0.53 | 1307.34 | G300E | 2878714.29 | 22.59 | G300E | 1512967.58 | 11.87
2559 | Story39 | B70 | 50 MPa RC Beam (47.5 cm x 25 cm) | Beam | 50MPa | Concrete Rectangular | 250 | 475 | 1187.5 | 6900 | 0.82 | 2004.59 | G300E | 3905713.64 | 30.65 | G300E | 4214978.61 | 33.07
2560 | Story39 | B71 | 50 MPa RC Beam (47.5 cm x 25 cm) | Beam | 50MPa | Concrete Rectangular | 250 | 475 | 1187.5 | 4500 | 0.53 | 1307.34 | G300E | 2497500 | 19.6 | G300E | 821829.46 | 6.45
2561 | Story39 | B72 | 50 MPa RC Beam (47.5 cm x 25 cm) | Beam | 50MPa | Concrete Rectangular | 250 | 475 | 1187.5 | 6900 | 0.82 | 2004.59 | G300E | 4311245.45 | 33.83 | G300E | 3551324.07 | 27.87
2562 | Story39 | B73 | 50 MPa RC Beam (47.5 cm x 25 cm) | Beam | 50MPa | Concrete Rectangular | 250 | 475 | 1187.5 | 4500 | 0.53 | 1307.34 | G300E | 2898642.86 | 22.74 | G300E | 1561738.34 | 12.25
2563 | Story39 | B74 | 50 MPa RC Beam (47.5 cm x 25 cm) | Beam | 50MPa | Concrete Rectangular | 250 | 475 | 1187.5 | 6900 | 0.82 | 2004.59 | G300E | 4972390.91 | 39.02 | G300E | 2878631.07 | 22.59
2564 | Story39 | B75 | 50 MPa RC Beam (47.5 cm x 25 cm) | Beam | 50MPa | Concrete Rectangular | 250 | 475 | 1187.5 | 4500 | 0.53 | 1307.34 | G300E | 1728000 | 13.56 | G300E | 1967547.7 | 15.44
2565 | Story39 | B76 | 50 MPa RC Beam (47.5 cm x 25 cm) | Beam | 50MPa | Concrete Rectangular | 250 | 475 | 1187.5 | 6900 | 0.82 | 2004.59 | G300E | 3988827.27 | 31.3 | G300E | 3632412.63 | 28.5
2566 | Story39 | B77 | 50 MPa RC Beam (47.5 cm x 25 cm) | Beam | 50MPa | Concrete Rectangular | 250 | 475 | 1187.5 | 6900 | 0.82 | 2004.59 | G300E | 3545400 | 27.82 | G300E | 3389366.78 | 26.59
2567 | Story39 | B78 | 50 MPa RC Beam (47.5 cm x 25 cm) | Beam | 50MPa | Concrete Rectangular | 250 | 475 | 1187.5 | 6900 | 0.82 | 2004.59 | G300E | 3713700 | 29.14 | G300E | 3006428.4 | 23.59
2568 | Story39 | B79 | 50 MPa RC Beam (47.5 cm x 25 cm) | Beam | 50MPa | Concrete Rectangular | 250 | 475 | 1187.5 | 6900 | 0.82 | 2004.59 | G300E | 3682090.91 | 28.89 | G300E | 2931121.72 | 23
2569 | Story39 | B8 | 50 MPa RC Beam (47.5 cm x 25 cm) | Beam | 50MPa | Concrete Rectangular | 250 | 475 | 1187.5 | 6900 | 0.82 | 2004.59 | G300E | 3678327.27 | 28.86 | G300E | 2931121.72 | 23
2570 | Story39 | B80 | 50 MPa RC Beam (47.5 cm x 25 cm) | Beam | 50MPa | Concrete Rectangular | 250 | 475 | 1187.5 | 6900 | 0.82 | 2004.59 | G300E | 3993000 | 31.33 | G300E | 3006394.2 | 23.59
2571 | Story39 | B81 | 50 MPa RC Beam (47.5 cm x 25 cm) | Beam | 50MPa | Concrete Rectangular | 250 | 475 | 1187.5 | 6900 | 0.82 | 2004.59 | G300E | 3660600 | 28.72 | G300E | 3389366.78 | 26.59
2572 | Story39 | B82 | 50 MPa RC Beam (47.5 cm x 25 cm) | Beam | 50MPa | Concrete Rectangular | 250 | 475 | 1187.5 | 6900 | 0.82 | 2004.59 | G300E | 3988827.27 | 31.3 | G300E | 3631471.72 | 28.49
2573 | Story39 | B9 | 50 MPa RC Beam (47.5 cm x 25 cm) | Beam | 50MPa | Concrete Rectangular | 250 | 475 | 1187.5 | 4500 | 0.53 | 1307.34 | G300E | 2881607.14 | 22.61 | G300E | 1519541.92 | 11.92
2574 | Story4 | B1 | 50 MPa RC Beam (25 cm x 25 cm) | Beam | 50MPa | Concrete Rectangular | 250 | 250 | 625 | 4362.5 | 0.27 | 667.05 | G300E | 1215891.07 | 9.54 | G300E | 932951.79 | 7.32
2575 | Story4 | B10 | 50 MPa RC Beam (25 cm x 25 cm) | Beam | 50MPa | Concrete Rectangular | 250 | 250 | 625 | 6762.5 | 0.42 | 1034.02 | G300E | 2126191.48 | 16.68 | G300E | 1482217.05 | 11.63
2576 | Story4 | B11 | 50 MPa RC Beam (25 cm x 25 cm) | Beam | 50MPa | Concrete Rectangular | 250 | 250 | 625 | 4362.5 | 0.27 | 667.05 | G300E | 1616306.25 | 12.68 | G300E | 668034.3 | 5.24
2577 | Story4 | B12 | 50 MPa RC Beam (25 cm x 25 cm) | Beam | 50MPa | Concrete Rectangular | 250 | 250 | 625 | 6762.5 | 0.42 | 1034.02 | G300E | 2993021.02 | 23.48 | G300E | 859401.55 | 6.74
2578 | Story4 | B13 | 50 MPa RC Beam (25 cm x 25 cm) | Beam | 50MPa | Concrete Rectangular | 250 | 250 | 625 | 4362.5 | 0.27 | 667.05 | G300E | 1608827.68 | 12.62 | G300E | 690755.91 | 5.42
2579 | Story4 | B14 | 50 MPa RC Beam (25 cm x 25 cm) | Beam | 50MPa | Concrete Rectangular | 250 | 250 | 625 | 6762.5 | 0.42 | 1034.02 | G300E | 3776548.86 | 29.63 | G300E | 681399.49 | 5.35
2580 | Story4 | B15 | 50 MPa RC Beam (25 cm x 25 cm) | Beam | 50MPa | Concrete Rectangular | 250 | 250 | 625 | 4362.5 | 0.27 | 667.05 | G300E | 1215891.07 | 9.54 | G300E | 932951.79 | 7.32
2581 | Story4 | B16 | 50 MPa RC Beam (25 cm x 25 cm) | Beam | 50MPa | Concrete Rectangular | 250 | 250 | 625 | 4362.5 | 0.27 | 667.05 | G300E | 1605400 | 12.6 | G300E | 1208121.67 | 9.48
2582 | Story4 | B17 | 50 MPa RC Beam (25 cm x 25 cm) | Beam | 50MPa | Concrete Rectangular | 250 | 250 | 625 | 6762.5 | 0.42 | 1034.02 | G300E | 3902269.89 | 30.62 | G300E | 419641.56 | 3.29
2583 | Story4 | B18 | 50 MPa RC Beam (25 cm x 25 cm) | Beam | 50MPa | Concrete Rectangular | 250 | 250 | 625 | 4362.5 | 0.27 | 667.05 | G300E | 1810437.5 | 14.21 | G300E | 68164.84 | 0.53
2584 | Story4 | B19 | 50 MPa RC Beam (25 cm x 25 cm) | Beam | 50MPa | Concrete Rectangular | 250 | 250 | 625 | 6762.5 | 0.42 | 1034.02 | G300E | 3527258.52 | 27.68 | G300E | 703813.34 | 5.52
2585 | Story4 | B2 | 50 MPa RC Beam (25 cm x 25 cm) | Beam | 50MPa | Concrete Rectangular | 250 | 250 | 625 | 6762.5 | 0.42 | 1034.02 | G300E | 3775626.7 | 29.62 | G300E | 681399.49 | 5.35
2586 | Story4 | B20 | 50 MPa RC Beam (25 cm x 25 cm) | Beam | 50MPa | Concrete Rectangular | 250 | 250 | 625 | 4362.5 | 0.27 | 667.05 | G300E | 1851881.25 | 14.53 | G300E | 113608.07 | 0.89
2587 | Story4 | B21 | 50 MPa RC Beam (25 cm x 25 cm) | Beam | 50MPa | Concrete Rectangular | 250 | 250 | 625 | 6762.5 | 0.42 | 1034.02 | G300E | 2756640.91 | 21.63 | G300E | 579039.83 | 4.54
2588 | Story4 | B22 | 50 MPa RC Beam (25 cm x 25 cm) | Beam | 50MPa | Concrete Rectangular | 250 | 250 | 625 | 4800 | 0.3 | 733.94 | G300E | 2072571.43 | 16.26 | G300E | 645858 | 5.07
2589 | Story4 | B23 | 50 MPa RC Beam (25 cm x 25 cm) | Beam | 50MPa | Concrete Rectangular | 250 | 250 | 625 | 6762.5 | 0.42 | 1034.02 | G300E | 3200199.43 | 25.11 | G300E | 658985.64 | 5.17
2590 | Story4 | B24 | 50 MPa RC Beam (25 cm x 25 cm) | Beam | 50MPa | Concrete Rectangular | 250 | 250 | 625 | 4800 | 0.3 | 733.94 | G300E | 2011520 | 15.78 | G300E | 769253.6 | 6.04
2591 | Story4 | B25 | 50 MPa RC Beam (25 cm x 25 cm) | Beam | 50MPa | Concrete Rectangular | 250 | 250 | 625 | 6762.5 | 0.42 | 1034.02 | G300E | 3384323.86 | 26.55 | G300E | 601453.68 | 4.72
2592 | Story4 | B26 | 50 MPa RC Beam (25 cm x 25 cm) | Beam | 50MPa | Concrete Rectangular | 250 | 250 | 625 | 4362.5 | 0.27 | 667.05 | G300E | 1848453.57 | 14.5 | G300E | 113608.07 | 0.89
2593 | Story4 | B27 | 50 MPa RC Beam (25 cm x 25 cm) | Beam | 50MPa | Concrete Rectangular | 250 | 250 | 625 | 6762.5 | 0.42 | 1034.02 | G300E | 3521725.57 | 27.63 | G300E | 703813.34 | 5.52
2594 | Story4 | B28 | 50 MPa RC Beam (25 cm x 25 cm) | Beam | 50MPa | Concrete Rectangular | 250 | 250 | 625 | 4362.5 | 0.27 | 667.05 | G300E | 1810125.89 | 14.2 | G300E | 68164.84 | 0.53
2595 | Story4 | B29 | 50 MPa RC Beam (25 cm x 25 cm) | Beam | 50MPa | Concrete Rectangular | 250 | 250 | 625 | 6762.5 | 0.42 | 1034.02 | G300E | 3902577.27 | 30.62 | G300E | 419638.48 | 3.29
2596 | Story4 | B3 | 50 MPa RC Beam (25 cm x 25 cm) | Beam | 50MPa | Concrete Rectangular | 250 | 250 | 625 | 4362.5 | 0.27 | 667.05 | G300E | 1609762.5 | 12.63 | G300E | 690755.91 | 5.42
2597 | Story4 | B30 | 50 MPa RC Beam (25 cm x 25 cm) | Beam | 50MPa | Concrete Rectangular | 250 | 250 | 625 | 4362.5 | 0.27 | 667.05 | G300E | 1417812.5 | 11.12 | G300E | 1229328.51 | 9.65
2598 | Story4 | B31 | 50 MPa RC Beam (25 cm x 25 cm) | Beam | 50MPa | Concrete Rectangular | 250 | 250 | 625 | 4362.5 | 0.27 | 667.05 | G300E | 1302517.86 | 10.22 | G300E | 889950 | 6.98
2599 | Story4 | B32 | 50 MPa RC Beam (25 cm x 25 cm) | Beam | 50MPa | Concrete Rectangular | 250 | 250 | 625 | 6762.5 | 0.42 | 1034.02 | G300E | 3777778.41 | 29.64 | G300E | 601453.68 | 4.72
2600 | Story4 | B33 | 50 MPa RC Beam (25 cm x 25 cm) | Beam | 50MPa | Concrete Rectangular | 250 | 250 | 625 | 4362.5 | 0.27 | 667.05 | G300E | 1808567.86 | 14.19 | G300E | 90886.46 | 0.71
2601 | Story4 | B34 | 50 MPa RC Beam (25 cm x 25 cm) | Beam | 50MPa | Concrete Rectangular | 250 | 250 | 625 | 6762.5 | 0.42 | 1034.02 | G300E | 3708616.48 | 29.1 | G300E | 294374.7 | 2.31
2602 | Story4 | B35 | 50 MPa RC Beam (25 cm x 25 cm) | Beam | 50MPa | Concrete Rectangular | 250 | 250 | 625 | 4362.5 | 0.27 | 667.05 | G300E | 1749362.5 | 13.73 | G300E | 90886.46 | 0.71
2603 | Story4 | B36 | 50 MPa RC Beam (25 cm x 25 cm) | Beam | 50MPa | Concrete Rectangular | 250 | 250 | 625 | 7200 | 0.45 | 1100.92 | G300E | 4331269.57 | 33.98 | G300E | 589696.43 | 4.63
2604 | Story4 | B4 | 50 MPa RC Beam (25 cm x 25 cm) | Beam | 50MPa | Concrete Rectangular | 250 | 250 | 625 | 6762.5 | 0.42 | 1034.02 | G300E | 2574360.8 | 20.2 | G300E | 856327.69 | 6.72
2605 | Story4 | B40 | 50 MPa RC Beam (25 cm x 25 cm) | Beam | 50MPa | Concrete Rectangular | 250 | 250 | 625 | 6762.5 | 0.42 | 1034.02 | G300E | 4058970.11 | 31.85 | G300E | 455954.95 | 3.58
2606 | Story4 | B41 | 50 MPa RC Beam (25 cm x 25 cm) | Beam | 50MPa | Concrete Rectangular | 250 | 250 | 625 | 4362.5 | 0.27 | 667.05 | G300E | 1749362.5 | 13.73 | G300E | 90886.46 | 0.71
2607 | Story4 | B42 | 50 MPa RC Beam (25 cm x 25 cm) | Beam | 50MPa | Concrete Rectangular | 250 | 250 | 625 | 6762.5 | 0.42 | 1034.02 | G300E | 3707079.55 | 29.09 | G300E | 89655.38 | 0.7
2608 | Story4 | B43 | 50 MPa RC Beam (25 cm x 25 cm) | Beam | 50MPa | Concrete Rectangular | 250 | 250 | 625 | 4362.5 | 0.27 | 667.05 | G300E | 1808567.86 | 14.19 | G300E | 90886.46 | 0.71
2609 | Story4 | B44 | 50 MPa RC Beam (25 cm x 25 cm) | Beam | 50MPa | Concrete Rectangular | 250 | 250 | 625 | 6762.5 | 0.42 | 1034.02 | G300E | 3778393.18 | 29.65 | G300E | 499094.02 | 3.92
2610 | Story4 | B45 | 50 MPa RC Beam (25 cm x 25 cm) | Beam | 50MPa | Concrete Rectangular | 250 | 250 | 625 | 4362.5 | 0.27 | 667.05 | G300E | 1157932.14 | 9.09 | G300E | 889950 | 6.98
2611 | Story4 | B46 | 50 MPa RC Beam (25 cm x 25 cm) | Beam | 50MPa | Concrete Rectangular | 250 | 250 | 625 | 4362.5 | 0.27 | 667.05 | G300E | 1612089.17 | 12.65 | G300E | 1208121.67 | 9.48
2612 | Story4 | B47 | 50 MPa RC Beam (25 cm x 25 cm) | Beam | 50MPa | Concrete Rectangular | 250 | 250 | 625 | 6762.5 | 0.42 | 1034.02 | G300E | 3778700.57 | 29.65 | G300E | 601453.68 | 4.72
2613 | Story4 | B48 | 50 MPa RC Beam (25 cm x 25 cm) | Beam | 50MPa | Concrete Rectangular | 250 | 250 | 625 | 4362.5 | 0.27 | 667.05 | G300E | 1810125.89 | 14.2 | G300E | 68164.84 | 0.53
2614 | Story4 | B49 | 50 MPa RC Beam (25 cm x 25 cm) | Beam | 50MPa | Concrete Rectangular | 250 | 250 | 625 | 6762.5 | 0.42 | 1034.02 | G300E | 3706157.39 | 29.08 | G300E | 294374.7 | 2.31
2615 | Story4 | B5 | 50 MPa RC Beam (25 cm x 25 cm) | Beam | 50MPa | Concrete Rectangular | 250 | 250 | 625 | 4362.5 | 0.27 | 667.05 | G300E | 1499765.18 | 11.77 | G300E | 668034.3 | 5.24
2616 | Story4 | B50 | 50 MPa RC Beam (25 cm x 25 cm) | Beam | 50MPa | Concrete Rectangular | 250 | 250 | 625 | 4362.5 | 0.27 | 667.05 | G300E | 1848453.57 | 14.5 | G300E | 113608.07 | 0.89
2617 | Story4 | B51 | 50 MPa RC Beam (25 cm x 25 cm) | Beam | 50MPa | Concrete Rectangular | 250 | 250 | 625 | 7200 | 0.45 | 1100.92 | G300E | 4324695.65 | 33.93 | G300E | 589696.43 | 4.63
2618 | Story4 | B52 | 50 MPa RC Beam (25 cm x 25 cm) | Beam | 50MPa | Concrete Rectangular | 250 | 250 | 625 | 4362.5 | 0.27 | 667.05 | G300E | 1831377.5 | 14.37 | G300E | 699139.34 | 5.49
2619 | Story4 | B54 | 50 MPa RC Beam (25 cm x 25 cm) | Beam | 50MPa | Concrete Rectangular | 250 | 250 | 625 | 4362.5 | 0.27 | 667.05 | G300E | 1829923.33 | 14.36 | G300E | 699139.34 | 5.49
2620 | Story4 | B55 | 50 MPa RC Beam (25 cm x 25 cm) | Beam | 50MPa | Concrete Rectangular | 250 | 250 | 625 | 6762.5 | 0.42 | 1034.02 | G300E | 4062204.35 | 31.87 | G300E | 455954.95 | 3.58
2621 | Story4 | B56 | 50 MPa RC Beam (25 cm x 25 cm) | Beam | 50MPa | Concrete Rectangular | 250 | 250 | 625 | 4362.5 | 0.27 | 667.05 | G300E | 1848453.57 | 14.5 | G300E | 113608.07 | 0.89
2622 | Story4 | B57 | 50 MPa RC Beam (25 cm x 25 cm) | Beam | 50MPa | Concrete Rectangular | 250 | 250 | 625 | 6762.5 | 0.42 | 1034.02 | G300E | 3706772.16 | 29.08 | G300E | 89655.38 | 0.7
2623 | Story4 | B58 | 50 MPa RC Beam (25 cm x 25 cm) | Beam | 50MPa | Concrete Rectangular | 250 | 250 | 625 | 4362.5 | 0.27 | 667.05 | G300E | 1810125.89 | 14.2 | G300E | 68164.84 | 0.53
2624 | Story4 | B59 | 50 MPa RC Beam (25 cm x 25 cm) | Beam | 50MPa | Concrete Rectangular | 250 | 250 | 625 | 6762.5 | 0.42 | 1034.02 | G300E | 3778393.18 | 29.65 | G300E | 499094.02 | 3.92
2625 | Story4 | B6 | 50 MPa RC Beam (25 cm x 25 cm) | Beam | 50MPa | Concrete Rectangular | 250 | 250 | 625 | 6762.5 | 0.42 | 1034.02 | G300E | 2296274.5 | 18.02 | G300E | 1063876.5 | 8.35
2626 | Story4 | B60 | 50 MPa RC Beam (25 cm x 25 cm) | Beam | 50MPa | Concrete Rectangular | 250 | 250 | 625 | 4362.5 | 0.27 | 667.05 | G300E | 1425955.83 | 11.19 | G300E | 1229328.51 | 9.65
2627 | Story4 | B61 | 50 MPa RC Beam (25 cm x 25 cm) | Beam | 50MPa | Concrete Rectangular | 250 | 250 | 625 | 4362.5 | 0.27 | 667.05 | G300E | 1215891.07 | 9.54 | G300E | 932951.79 | 7.32
2628 | Story4 | B62 | 50 MPa RC Beam (25 cm x 25 cm) | Beam | 50MPa | Concrete Rectangular | 250 | 250 | 625 | 6762.5 | 0.42 | 1034.02 | G300E | 3902269.89 | 30.62 | G300E | 419643.86 | 3.29
2629 | Story4 | B63 | 50 MPa RC Beam (25 cm x 25 cm) | Beam | 50MPa | Concrete Rectangular | 250 | 250 | 625 | 4362.5 | 0.27 | 667.05 | G300E | 1609762.5 | 12.63 | G300E | 690755.91 | 5.42
2630 | Story4 | B64 | 50 MPa RC Beam (25 cm x 25 cm) | Beam | 50MPa | Concrete Rectangular | 250 | 250 | 625 | 6762.5 | 0.42 | 1034.02 | G300E | 3522032.95 | 27.64 | G300E | 703813.34 | 5.52
2631 | Story4 | B65 | 50 MPa RC Beam (25 cm x 25 cm) | Beam | 50MPa | Concrete Rectangular | 250 | 250 | 625 | 4362.5 | 0.27 | 667.05 | G300E | 1616306.25 | 12.68 | G300E | 668034.3 | 5.24
2632 | Story4 | B66 | 50 MPa RC Beam (25 cm x 25 cm) | Beam | 50MPa | Concrete Rectangular | 250 | 250 | 625 | 6762.5 | 0.42 | 1034.02 | G300E | 3384631.25 | 26.56 | G300E | 601453.68 | 4.72
2633 | Story4 | B67 | 50 MPa RC Beam (25 cm x 25 cm) | Beam | 50MPa | Concrete Rectangular | 250 | 250 | 625 | 4362.5 | 0.27 | 667.05 | G300E | 1910151.79 | 14.99 | G300E | 424903.6 | 3.33
2634 | Story4 | B68 | 50 MPa RC Beam (25 cm x 25 cm) | Beam | 50MPa | Concrete Rectangular | 250 | 250 | 625 | 6762.5 | 0.42 | 1034.02 | G300E | 3202043.75 | 25.12 | G300E | 658985.64 | 5.17
2635 | Story4 | B69 | 50 MPa RC Beam (25 cm x 25 cm) | Beam | 50MPa | Concrete Rectangular | 250 | 250 | 625 | 4362.5 | 0.27 | 667.05 | G300E | 1910775 | 14.99 | G300E | 424903.6 | 3.33
2636 | Story4 | B7 | 50 MPa RC Beam (25 cm x 25 cm) | Beam | 50MPa | Concrete Rectangular | 250 | 250 | 625 | 4362.5 | 0.27 | 667.05 | G300E | 1888962.5 | 14.82 | G300E | 424903.6 | 3.33
2637 | Story4 | B70 | 50 MPa RC Beam (25 cm x 25 cm) | Beam | 50MPa | Concrete Rectangular | 250 | 250 | 625 | 6762.5 | 0.42 | 1034.02 | G300E | 3384016.48 | 26.55 | G300E | 601453.68 | 4.72
2638 | Story4 | B71 | 50 MPa RC Beam (25 cm x 25 cm) | Beam | 50MPa | Concrete Rectangular | 250 | 250 | 625 | 4362.5 | 0.27 | 667.05 | G300E | 1543390.18 | 12.11 | G300E | 668034.3 | 5.24
2639 | Story4 | B72 | 50 MPa RC Beam (25 cm x 25 cm) | Beam | 50MPa | Concrete Rectangular | 250 | 250 | 625 | 6762.5 | 0.42 | 1034.02 | G300E | 3521418.18 | 27.63 | G300E | 703813.34 | 5.52
2640 | Story4 | B73 | 50 MPa RC Beam (25 cm x 25 cm) | Beam | 50MPa | Concrete Rectangular | 250 | 250 | 625 | 4362.5 | 0.27 | 667.05 | G300E | 1608827.68 | 12.62 | G300E | 690755.91 | 5.42
2641 | Story4 | B74 | 50 MPa RC Beam (25 cm x 25 cm) | Beam | 50MPa | Concrete Rectangular | 250 | 250 | 625 | 6762.5 | 0.42 | 1034.02 | G300E | 3902577.27 | 30.62 | G300E | 419637.72 | 3.29
2642 | Story4 | B75 | 50 MPa RC Beam (25 cm x 25 cm) | Beam | 50MPa | Concrete Rectangular | 250 | 250 | 625 | 4362.5 | 0.27 | 667.05 | G300E | 1215891.07 | 9.54 | G300E | 932951.79 | 7.32
2643 | Story4 | B76 | 50 MPa RC Beam (25 cm x 25 cm) | Beam | 50MPa | Concrete Rectangular | 250 | 250 | 625 | 6762.5 | 0.42 | 1034.02 | G300E | 3775626.7 | 29.62 | G300E | 681399.49 | 5.35
2644 | Story4 | B77 | 50 MPa RC Beam (25 cm x 25 cm) | Beam | 50MPa | Concrete Rectangular | 250 | 250 | 625 | 6762.5 | 0.42 | 1034.02 | G300E | 2570057.39 | 20.17 | G300E | 858172.01 | 6.73
2645 | Story4 | B78 | 50 MPa RC Beam (25 cm x 25 cm) | Beam | 50MPa | Concrete Rectangular | 250 | 250 | 625 | 6762.5 | 0.42 | 1034.02 | G300E | 2029364.77 | 15.92 | G300E | 1481602.27 | 11.63
2646 | Story4 | B79 | 50 MPa RC Beam (25 cm x 25 cm) | Beam | 50MPa | Concrete Rectangular | 250 | 250 | 625 | 6762.5 | 0.42 | 1034.02 | G300E | 3426743.18 | 26.89 | G300E | 658985.64 | 5.17
2647 | Story4 | B8 | 50 MPa RC Beam (25 cm x 25 cm) | Beam | 50MPa | Concrete Rectangular | 250 | 250 | 625 | 6762.5 | 0.42 | 1034.02 | G300E | 3432890.91 | 26.94 | G300E | 658985.64 | 5.17
2648 | Story4 | B80 | 50 MPa RC Beam (25 cm x 25 cm) | Beam | 50MPa | Concrete Rectangular | 250 | 250 | 625 | 6762.5 | 0.42 | 1034.02 | G300E | 2126191.48 | 16.68 | G300E | 1482217.05 | 11.63
2649 | Story4 | B81 | 50 MPa RC Beam (25 cm x 25 cm) | Beam | 50MPa | Concrete Rectangular | 250 | 250 | 625 | 6762.5 | 0.42 | 1034.02 | G300E | 2993021.02 | 23.48 | G300E | 859401.55 | 6.74
2650 | Story4 | B82 | 50 MPa RC Beam (25 cm x 25 cm) | Beam | 50MPa | Concrete Rectangular | 250 | 250 | 625 | 6762.5 | 0.42 | 1034.02 | G300E | 3776548.86 | 29.63 | G300E | 681399.49 | 5.35
2651 | Story4 | B9 | 50 MPa RC Beam (25 cm x 25 cm) | Beam | 50MPa | Concrete Rectangular | 250 | 250 | 625 | 4362.5 | 0.27 | 667.05 | G300E | 1909840.18 | 14.99 | G300E | 424903.6 | 3.33
2652 | Story40 | B1 | 50 MPa RC Beam (47.5 cm x 25 cm) | Beam | 50MPa | Concrete Rectangular | 250 | 475 | 1187.5 | 4500 | 0.53 | 1307.34 | G300E | 1728000 | 13.56 | G300E | 1923015.94 | 15.09
2653 | Story40 | B10 | 50 MPa RC Beam (47.5 cm x 25 cm) | Beam | 50MPa | Concrete Rectangular | 250 | 475 | 1187.5 | 6900 | 0.82 | 2004.59 | G300E | 3380100 | 26.52 | G300E | 2444718.67 | 19.18
2654 | Story40 | B11 | 50 MPa RC Beam (47.5 cm x 25 cm) | Beam | 50MPa | Concrete Rectangular | 250 | 475 | 1187.5 | 4500 | 0.53 | 1307.34 | G300E | 2644714.29 | 20.75 | G300E | 2164393.12 | 16.98
2655 | Story40 | B12 | 50 MPa RC Beam (47.5 cm x 25 cm) | Beam | 50MPa | Concrete Rectangular | 250 | 475 | 1187.5 | 6900 | 0.82 | 2004.59 | G300E | 3945231.82 | 30.96 | G300E | 3555885.36 | 27.9
2656 | Story40 | B13 | 50 MPa RC Beam (47.5 cm x 25 cm) | Beam | 50MPa | Concrete Rectangular | 250 | 475 | 1187.5 | 4500 | 0.53 | 1307.34 | G300E | 2826964.29 | 22.18 | G300E | 2068875.88 | 16.23
2657 | Story40 | B14 | 50 MPa RC Beam (47.5 cm x 25 cm) | Beam | 50MPa | Concrete Rectangular | 250 | 475 | 1187.5 | 6900 | 0.82 | 2004.59 | G300E | 2914500 | 22.87 | G300E | 3313792.72 | 26
2658 | Story40 | B15 | 50 MPa RC Beam (47.5 cm x 25 cm) | Beam | 50MPa | Concrete Rectangular | 250 | 475 | 1187.5 | 4500 | 0.53 | 1307.34 | G300E | 1728000 | 13.56 | G300E | 1923015.94 | 15.09
2659 | Story40 | B16 | 50 MPa RC Beam (47.5 cm x 25 cm) | Beam | 50MPa | Concrete Rectangular | 250 | 475 | 1187.5 | 4500 | 0.53 | 1307.34 | G300E | 1979678.57 | 15.53 | G300E | 2679190.55 | 21.02
2660 | Story40 | B17 | 50 MPa RC Beam (47.5 cm x 25 cm) | Beam | 50MPa | Concrete Rectangular | 250 | 475 | 1187.5 | 6900 | 0.82 | 2004.59 | G300E | 3702163.64 | 29.05 | G300E | 2829733.75 | 22.2
2661 | Story40 | B18 | 50 MPa RC Beam (47.5 cm x 25 cm) | Beam | 50MPa | Concrete Rectangular | 250 | 475 | 1187.5 | 4500 | 0.53 | 1307.34 | G300E | 2306250 | 18.1 | G300E | 1465531.88 | 11.5
2662 | Story40 | B19 | 50 MPa RC Beam (47.5 cm x 25 cm) | Beam | 50MPa | Concrete Rectangular | 250 | 475 | 1187.5 | 6900 | 0.82 | 2004.59 | G300E | 4740927.27 | 37.2 | G300E | 2931121.72 | 23
2663 | Story40 | B2 | 50 MPa RC Beam (47.5 cm x 25 cm) | Beam | 50MPa | Concrete Rectangular | 250 | 475 | 1187.5 | 6900 | 0.82 | 2004.59 | G300E | 2914500 | 22.87 | G300E | 3313792.72 | 26
2664 | Story40 | B20 | 50 MPa RC Beam (47.5 cm x 25 cm) | Beam | 50MPa | Concrete Rectangular | 250 | 475 | 1187.5 | 4500 | 0.53 | 1307.34 | G300E | 2053285.71 | 16.11 | G300E | 1967547.7 | 15.44
2665 | Story40 | B21 | 50 MPa RC Beam (47.5 cm x 25 cm) | Beam | 50MPa | Concrete Rectangular | 250 | 475 | 1187.5 | 6900 | 0.82 | 2004.59 | G300E | 3869645.45 | 30.36 | G300E | 4214978.61 | 33.07
2666 | Story40 | B22 | 50 MPa RC Beam (47.5 cm x 25 cm) | Beam | 50MPa | Concrete Rectangular | 250 | 475 | 1187.5 | 4800 | 0.57 | 1394.5 | G300E | 6158080 | 48.32 | G300E | 3487123.68 | 27.36
2667 | Story40 | B23 | 50 MPa RC Beam (47.5 cm x 25 cm) | Beam | 50MPa | Concrete Rectangular | 250 | 475 | 1187.5 | 6900 | 0.82 | 2004.59 | G300E | 3009340.91 | 23.61 | G300E | 4355630.96 | 34.18
2668 | Story40 | B24 | 50 MPa RC Beam (47.5 cm x 25 cm) | Beam | 50MPa | Concrete Rectangular | 250 | 475 | 1187.5 | 4800 | 0.57 | 1394.5 | G300E | 6047680 | 47.45 | G300E | 2810276.32 | 22.05
2669 | Story40 | B25 | 50 MPa RC Beam (47.5 cm x 25 cm) | Beam | 50MPa | Concrete Rectangular | 250 | 475 | 1187.5 | 6900 | 0.82 | 2004.59 | G300E | 3889404.55 | 30.52 | G300E | 4258430.82 | 33.41
2670 | Story40 | B26 | 50 MPa RC Beam (47.5 cm x 25 cm) | Beam | 50MPa | Concrete Rectangular | 250 | 475 | 1187.5 | 4500 | 0.53 | 1307.34 | G300E | 2053607.14 | 16.11 | G300E | 1967547.7 | 15.44
2671 | Story40 | B27 | 50 MPa RC Beam (47.5 cm x 25 cm) | Beam | 50MPa | Concrete Rectangular | 250 | 475 | 1187.5 | 6900 | 0.82 | 2004.59 | G300E | 4743750 | 37.22 | G300E | 2931121.72 | 23
2672 | Story40 | B28 | 50 MPa RC Beam (47.5 cm x 25 cm) | Beam | 50MPa | Concrete Rectangular | 250 | 475 | 1187.5 | 4500 | 0.53 | 1307.34 | G300E | 2305928.57 | 18.09 | G300E | 1465531.88 | 11.5
2673 | Story40 | B29 | 50 MPa RC Beam (47.5 cm x 25 cm) | Beam | 50MPa | Concrete Rectangular | 250 | 475 | 1187.5 | 6900 | 0.82 | 2004.59 | G300E | 3700909.09 | 29.04 | G300E | 2829699.49 | 22.2
2674 | Story40 | B3 | 50 MPa RC Beam (47.5 cm x 25 cm) | Beam | 50MPa | Concrete Rectangular | 250 | 475 | 1187.5 | 4500 | 0.53 | 1307.34 | G300E | 2829535.71 | 22.2 | G300E | 2068906.42 | 16.23
2675 | Story40 | B30 | 50 MPa RC Beam (47.5 cm x 25 cm) | Beam | 50MPa | Concrete Rectangular | 250 | 475 | 1187.5 | 4500 | 0.53 | 1307.34 | G300E | 1979678.57 | 15.53 | G300E | 2679190.55 | 21.02
2676 | Story40 | B31 | 50 MPa RC Beam (47.5 cm x 25 cm) | Beam | 50MPa | Concrete Rectangular | 250 | 475 | 1187.5 | 4500 | 0.53 | 1307.34 | G300E | 1728000 | 13.56 | G300E | 2855976.27 | 22.41
2677 | Story40 | B32 | 50 MPa RC Beam (47.5 cm x 25 cm) | Beam | 50MPa | Concrete Rectangular | 250 | 475 | 1187.5 | 6900 | 0.82 | 2004.59 | G300E | 4382127.27 | 34.38 | G300E | 1111743.29 | 8.72
2678 | Story40 | B33 | 50 MPa RC Beam (47.5 cm x 25 cm) | Beam | 50MPa | Concrete Rectangular | 250 | 475 | 1187.5 | 4500 | 0.53 | 1307.34 | G300E | 2050071.43 | 16.09 | G300E | 1287404.84 | 10.1
2679 | Story40 | B34 | 50 MPa RC Beam (47.5 cm x 25 cm) | Beam | 50MPa | Concrete Rectangular | 250 | 475 | 1187.5 | 6900 | 0.82 | 2004.59 | G300E | 5220477.27 | 40.96 | G300E | 1091713.3 | 8.57
2680 | Story40 | B35 | 50 MPa RC Beam (47.5 cm x 25 cm) | Beam | 50MPa | Concrete Rectangular | 250 | 475 | 1187.5 | 4500 | 0.53 | 1307.34 | G300E | 1728000 | 13.56 | G300E | 2744119.12 | 21.53
2681 | Story40 | B36 | 50 MPa RC Beam (47.5 cm x 25 cm) | Beam | 50MPa | Concrete Rectangular | 250 | 475 | 1187.5 | 7200 | 0.86 | 2091.74 | G300E | 8464695.65 | 66.42 | G300E | 3876707.43 | 30.42
2682 | Story40 | B4 | 50 MPa RC Beam (47.5 cm x 25 cm) | Beam | 50MPa | Concrete Rectangular | 250 | 475 | 1187.5 | 6900 | 0.82 | 2004.59 | G300E | 3944604.55 | 30.95 | G300E | 3557767.18 | 27.92
2683 | Story40 | B40 | 50 MPa RC Beam (47.5 cm x 25 cm) | Beam | 50MPa | Concrete Rectangular | 250 | 475 | 1187.5 | 6900 | 0.82 | 2004.59 | G300E | 8111100 | 63.64 | G300E | 3713066.1 | 29.13
2684 | Story40 | B41 | 50 MPa RC Beam (47.5 cm x 25 cm) | Beam | 50MPa | Concrete Rectangular | 250 | 475 | 1187.5 | 4500 | 0.53 | 1307.34 | G300E | 1728000 | 13.56 | G300E | 2744119.12 | 21.53
2685 | Story40 | B42 | 50 MPa RC Beam (47.5 cm x 25 cm) | Beam | 50MPa | Concrete Rectangular | 250 | 475 | 1187.5 | 6900 | 0.82 | 2004.59 | G300E | 5219850 | 40.96 | G300E | 1091632.85 | 8.57
2686 | Story40 | B43 | 50 MPa RC Beam (47.5 cm x 25 cm) | Beam | 50MPa | Concrete Rectangular | 250 | 475 | 1187.5 | 4500 | 0.53 | 1307.34 | G300E | 2050071.43 | 16.09 | G300E | 1287404.84 | 10.1
2687 | Story40 | B44 | 50 MPa RC Beam (47.5 cm x 25 cm) | Beam | 50MPa | Concrete Rectangular | 250 | 475 | 1187.5 | 6900 | 0.82 | 2004.59 | G300E | 4379931.82 | 34.37 | G300E | 1111673.27 | 8.72
2688 | Story40 | B45 | 50 MPa RC Beam (47.5 cm x 25 cm) | Beam | 50MPa | Concrete Rectangular | 250 | 475 | 1187.5 | 4500 | 0.53 | 1307.34 | G300E | 1728000 | 13.56 | G300E | 2854047.7 | 22.39
2689 | Story40 | B46 | 50 MPa RC Beam (47.5 cm x 25 cm) | Beam | 50MPa | Concrete Rectangular | 250 | 475 | 1187.5 | 4500 | 0.53 | 1307.34 | G300E | 1979678.57 | 15.53 | G300E | 2679190.55 | 21.02
2690 | Story40 | B47 | 50 MPa RC Beam (47.5 cm x 25 cm) | Beam | 50MPa | Concrete Rectangular | 250 | 475 | 1187.5 | 6900 | 0.82 | 2004.59 | G300E | 4382127.27 | 34.38 | G300E | 1111759.68 | 8.72
2691 | Story40 | B48 | 50 MPa RC Beam (47.5 cm x 25 cm) | Beam | 50MPa | Concrete Rectangular | 250 | 475 | 1187.5 | 4500 | 0.53 | 1307.34 | G300E | 2306250 | 18.1 | G300E | 1465531.88 | 11.5
2692 | Story40 | B49 | 50 MPa RC Beam (47.5 cm x 25 cm) | Beam | 50MPa | Concrete Rectangular | 250 | 475 | 1187.5 | 6900 | 0.82 | 2004.59 | G300E | 5219850 | 40.96 | G300E | 1091652.21 | 8.57
2693 | Story40 | B5 | 50 MPa RC Beam (47.5 cm x 25 cm) | Beam | 50MPa | Concrete Rectangular | 250 | 475 | 1187.5 | 4500 | 0.53 | 1307.34 | G300E | 2648571.43 | 20.78 | G300E | 2167834.5 | 17.01
2694 | Story40 | B50 | 50 MPa RC Beam (47.5 cm x 25 cm) | Beam | 50MPa | Concrete Rectangular | 250 | 475 | 1187.5 | 4500 | 0.53 | 1307.34 | G300E | 2053607.14 | 16.11 | G300E | 1967547.7 | 15.44
2695 | Story40 | B51 | 50 MPa RC Beam (47.5 cm x 25 cm) | Beam | 50MPa | Concrete Rectangular | 250 | 475 | 1187.5 | 7200 | 0.86 | 2091.74 | G300E | 8468139.13 | 66.44 | G300E | 3875614.51 | 30.41
2696 | Story40 | B52 | 50 MPa RC Beam (47.5 cm x 25 cm) | Beam | 50MPa | Concrete Rectangular | 250 | 475 | 1187.5 | 4500 | 0.53 | 1307.34 | G300E | 5670300 | 44.49 | G300E | 2637508.88 | 20.69
2697 | Story40 | B54 | 50 MPa RC Beam (47.5 cm x 25 cm) | Beam | 50MPa | Concrete Rectangular | 250 | 475 | 1187.5 | 4500 | 0.53 | 1307.34 | G300E | 5671500 | 44.5 | G300E | 2637582.98 | 20.7
2698 | Story40 | B55 | 50 MPa RC Beam (47.5 cm x 25 cm) | Beam | 50MPa | Concrete Rectangular | 250 | 475 | 1187.5 | 6900 | 0.82 | 2004.59 | G300E | 8113800 | 63.66 | G300E | 3714084.98 | 29.14
2699 | Story40 | B56 | 50 MPa RC Beam (47.5 cm x 25 cm) | Beam | 50MPa | Concrete Rectangular | 250 | 475 | 1187.5 | 4500 | 0.53 | 1307.34 | G300E | 2053607.14 | 16.11 | G300E | 1967547.7 | 15.44
2700 | Story40 | B57 | 50 MPa RC Beam (47.5 cm x 25 cm) | Beam | 50MPa | Concrete Rectangular | 250 | 475 | 1187.5 | 6900 | 0.82 | 2004.59 | G300E | 5219536.36 | 40.95 | G300E | 1091614.97 | 8.57
2701 | Story40 | B58 | 50 MPa RC Beam (47.5 cm x 25 cm) | Beam | 50MPa | Concrete Rectangular | 250 | 475 | 1187.5 | 4500 | 0.53 | 1307.34 | G300E | 2305928.57 | 18.09 | G300E | 1465531.88 | 11.5
2702 | Story40 | B59 | 50 MPa RC Beam (47.5 cm x 25 cm) | Beam | 50MPa | Concrete Rectangular | 250 | 475 | 1187.5 | 6900 | 0.82 | 2004.59 | G300E | 4379931.82 | 34.37 | G300E | 1111664.33 | 8.72
2703 | Story40 | B6 | 50 MPa RC Beam (47.5 cm x 25 cm) | Beam | 50MPa | Concrete Rectangular | 250 | 475 | 1187.5 | 6900 | 0.82 | 2004.59 | G300E | 3332700 | 26.15 | G300E | 3385882.99 | 26.57
2704 | Story40 | B60 | 50 MPa RC Beam (47.5 cm x 25 cm) | Beam | 50MPa | Concrete Rectangular | 250 | 475 | 1187.5 | 4500 | 0.53 | 1307.34 | G300E | 1979678.57 | 15.53 | G300E | 2679190.55 | 21.02
2705 | Story40 | B61 | 50 MPa RC Beam (47.5 cm x 25 cm) | Beam | 50MPa | Concrete Rectangular | 250 | 475 | 1187.5 | 4500 | 0.53 | 1307.34 | G300E | 1728000 | 13.56 | G300E | 1923015.94 | 15.09
2706 | Story40 | B62 | 50 MPa RC Beam (47.5 cm x 25 cm) | Beam | 50MPa | Concrete Rectangular | 250 | 475 | 1187.5 | 6900 | 0.82 | 2004.59 | G300E | 3702163.64 | 29.05 | G300E | 2829733.75 | 22.2
2707 | Story40 | B63 | 50 MPa RC Beam (47.5 cm x 25 cm) | Beam | 50MPa | Concrete Rectangular | 250 | 475 | 1187.5 | 4500 | 0.53 | 1307.34 | G300E | 2829535.71 | 22.2 | G300E | 2068915.58 | 16.23
2708 | Story40 | B64 | 50 MPa RC Beam (47.5 cm x 25 cm) | Beam | 50MPa | Concrete Rectangular | 250 | 475 | 1187.5 | 6900 | 0.82 | 2004.59 | G300E | 4743122.73 | 37.22 | G300E | 2931121.72 | 23
2709 | Story40 | B65 | 50 MPa RC Beam (47.5 cm x 25 cm) | Beam | 50MPa | Concrete Rectangular | 250 | 475 | 1187.5 | 4500 | 0.53 | 1307.34 | G300E | 2645357.14 | 20.76 | G300E | 2164503.05 | 16.98
2710 | Story40 | B66 | 50 MPa RC Beam (47.5 cm x 25 cm) | Beam | 50MPa | Concrete Rectangular | 250 | 475 | 1187.5 | 6900 | 0.82 | 2004.59 | G300E | 3889718.18 | 30.52 | G300E | 4258430.82 | 33.41
2711 | Story40 | B67 | 50 MPa RC Beam (47.5 cm x 25 cm) | Beam | 50MPa | Concrete Rectangular | 250 | 475 | 1187.5 | 4500 | 0.53 | 1307.34 | G300E | 2836607.14 | 22.26 | G300E | 1045945.45 | 8.21
2712 | Story40 | B68 | 50 MPa RC Beam (47.5 cm x 25 cm) | Beam | 50MPa | Concrete Rectangular | 250 | 475 | 1187.5 | 6900 | 0.82 | 2004.59 | G300E | 3006831.82 | 23.59 | G300E | 4197244.6 | 32.93
2713 | Story40 | B69 | 50 MPa RC Beam (47.5 cm x 25 cm) | Beam | 50MPa | Concrete Rectangular | 250 | 475 | 1187.5 | 4500 | 0.53 | 1307.34 | G300E | 2836607.14 | 22.26 | G300E | 1045995.83 | 8.21
2714 | Story40 | B7 | 50 MPa RC Beam (47.5 cm x 25 cm) | Beam | 50MPa | Concrete Rectangular | 250 | 475 | 1187.5 | 4500 | 0.53 | 1307.34 | G300E | 2827928.57 | 22.19 | G300E | 1038256.55 | 8.15
2715 | Story40 | B70 | 50 MPa RC Beam (47.5 cm x 25 cm) | Beam | 50MPa | Concrete Rectangular | 250 | 475 | 1187.5 | 6900 | 0.82 | 2004.59 | G300E | 3889404.55 | 30.52 | G300E | 4258430.82 | 33.41
2716 | Story40 | B71 | 50 MPa RC Beam (47.5 cm x 25 cm) | Beam | 50MPa | Concrete Rectangular | 250 | 475 | 1187.5 | 4500 | 0.53 | 1307.34 | G300E | 2644714.29 | 20.75 | G300E | 2164403.81 | 16.98
2717 | Story40 | B72 | 50 MPa RC Beam (47.5 cm x 25 cm) | Beam | 50MPa | Concrete Rectangular | 250 | 475 | 1187.5 | 6900 | 0.82 | 2004.59 | G300E | 4743750 | 37.22 | G300E | 2931121.72 | 23
2718 | Story40 | B73 | 50 MPa RC Beam (47.5 cm x 25 cm) | Beam | 50MPa | Concrete Rectangular | 250 | 475 | 1187.5 | 4500 | 0.53 | 1307.34 | G300E | 2826964.29 | 22.18 | G300E | 2068875.88 | 16.23
2719 | Story40 | B74 | 50 MPa RC Beam (47.5 cm x 25 cm) | Beam | 50MPa | Concrete Rectangular | 250 | 475 | 1187.5 | 6900 | 0.82 | 2004.59 | G300E | 3701222.73 | 29.04 | G300E | 2829705.45 | 22.2
2720 | Story40 | B75 | 50 MPa RC Beam (47.5 cm x 25 cm) | Beam | 50MPa | Concrete Rectangular | 250 | 475 | 1187.5 | 4500 | 0.53 | 1307.34 | G300E | 1728000 | 13.56 | G300E | 1923015.94 | 15.09
2721 | Story40 | B76 | 50 MPa RC Beam (47.5 cm x 25 cm) | Beam | 50MPa | Concrete Rectangular | 250 | 475 | 1187.5 | 6900 | 0.82 | 2004.59 | G300E | 2914500 | 22.87 | G300E | 3313792.72 | 26
2722 | Story40 | B77 | 50 MPa RC Beam (47.5 cm x 25 cm) | Beam | 50MPa | Concrete Rectangular | 250 | 475 | 1187.5 | 6900 | 0.82 | 2004.59 | G300E | 3945859.09 | 30.96 | G300E | 3556826.27 | 27.91
2723 | Story40 | B78 | 50 MPa RC Beam (47.5 cm x 25 cm) | Beam | 50MPa | Concrete Rectangular | 250 | 475 | 1187.5 | 6900 | 0.82 | 2004.59 | G300E | 3566400 | 27.98 | G300E | 2444718.67 | 19.18
2724 | Story40 | B79 | 50 MPa RC Beam (47.5 cm x 25 cm) | Beam | 50MPa | Concrete Rectangular | 250 | 475 | 1187.5 | 6900 | 0.82 | 2004.59 | G300E | 3972518.18 | 31.17 | G300E | 2931121.72 | 23
2725 | Story40 | B8 | 50 MPa RC Beam (47.5 cm x 25 cm) | Beam | 50MPa | Concrete Rectangular | 250 | 475 | 1187.5 | 6900 | 0.82 | 2004.59 | G300E | 3971263.64 | 31.16 | G300E | 2931121.72 | 23
2726 | Story40 | B80 | 50 MPa RC Beam (47.5 cm x 25 cm) | Beam | 50MPa | Concrete Rectangular | 250 | 475 | 1187.5 | 6900 | 0.82 | 2004.59 | G300E | 3380100 | 26.52 | G300E | 2444718.67 | 19.18
2727 | Story40 | B81 | 50 MPa RC Beam (47.5 cm x 25 cm) | Beam | 50MPa | Concrete Rectangular | 250 | 475 | 1187.5 | 6900 | 0.82 | 2004.59 | G300E | 3945231.82 | 30.96 | G300E | 3555885.36 | 27.9
2728 | Story40 | B82 | 50 MPa RC Beam (47.5 cm x 25 cm) | Beam | 50MPa | Concrete Rectangular | 250 | 475 | 1187.5 | 6900 | 0.82 | 2004.59 | G300E | 2914500 | 22.87 | G300E | 3313792.72 | 26
2729 | Story40 | B9 | 50 MPa RC Beam (47.5 cm x 25 cm) | Beam | 50MPa | Concrete Rectangular | 250 | 475 | 1187.5 | 4500 | 0.53 | 1307.34 | G300E | 2836285.71 | 22.25 | G300E | 1045804.98 | 8.21
2730 | Story41 | B1 | 50 MPa RC Beam (52.5 cm x 25 cm) | Beam | 50MPa | Concrete Rectangular | 250 | 525 | 1312.5 | 4512.5 | 0.59 | 1448.97 | G300E | 1890737.5 | 14.84 | G300E | 2143037.98 | 16.82
2731 | Story41 | B10 | 50 MPa RC Beam (52.5 cm x 25 cm) | Beam | 50MPa | Concrete Rectangular | 250 | 525 | 1312.5 | 6912.5 | 0.91 | 2219.61 | G300E | 3926614.2 | 30.81 | G300E | 3914289.37 | 30.71
2732 | Story41 | B11 | 50 MPa RC Beam (52.5 cm x 25 cm) | Beam | 50MPa | Concrete Rectangular | 250 | 525 | 1312.5 | 4512.5 | 0.59 | 1448.97 | G300E | 2725550 | 21.39 | G300E | 2309505.24 | 18.12
2733 | Story41 | B12 | 50 MPa RC Beam (52.5 cm x 25 cm) | Beam | 50MPa | Concrete Rectangular | 250 | 525 | 1312.5 | 6912.5 | 0.91 | 2219.61 | G300E | 3990397.73 | 31.31 | G300E | 3970846.19 | 31.16
2734 | Story41 | B13 | 50 MPa RC Beam (52.5 cm x 25 cm) | Beam | 50MPa | Concrete Rectangular | 250 | 525 | 1312.5 | 4512.5 | 0.59 | 1448.97 | G300E | 2960200 | 23.23 | G300E | 405766.26 | 3.18
2735 | Story41 | B14 | 50 MPa RC Beam (52.5 cm x 25 cm) | Beam | 50MPa | Concrete Rectangular | 250 | 525 | 1312.5 | 6912.5 | 0.91 | 2219.61 | G300E | 3925357.39 | 30.8 | G300E | 3914289.37 | 30.71
2736 | Story41 | B15 | 50 MPa RC Beam (52.5 cm x 25 cm) | Beam | 50MPa | Concrete Rectangular | 250 | 525 | 1312.5 | 4512.5 | 0.59 | 1448.97 | G300E | 1890737.5 | 14.84 | G300E | 2143037.98 | 16.82
2737 | Story41 | B16 | 50 MPa RC Beam (52.5 cm x 25 cm) | Beam | 50MPa | Concrete Rectangular | 250 | 525 | 1312.5 | 4512.5 | 0.59 | 1448.97 | G300E | 1890737.5 | 14.84 | G300E | 2952387.09 | 23.17
2738 | Story41 | B17 | 50 MPa RC Beam (52.5 cm x 25 cm) | Beam | 50MPa | Concrete Rectangular | 250 | 525 | 1312.5 | 6912.5 | 0.91 | 2219.61 | G300E | 4849747.16 | 38.05 | G300E | 3168597.15 | 24.86
2739 | Story41 | B18 | 50 MPa RC Beam (52.5 cm x 25 cm) | Beam | 50MPa | Concrete Rectangular | 250 | 525 | 1312.5 | 4512.5 | 0.59 | 1448.97 | G300E | 2448353.57 | 19.21 | G300E | 1601701.4 | 12.57
2740 | Story41 | B19 | 50 MPa RC Beam (52.5 cm x 25 cm) | Beam | 50MPa | Concrete Rectangular | 250 | 525 | 1312.5 | 6912.5 | 0.91 | 2219.61 | G300E | 4765854.55 | 37.39 | G300E | 3194132.56 | 25.06
2741 | Story41 | B2 | 50 MPa RC Beam (52.5 cm x 25 cm) | Beam | 50MPa | Concrete Rectangular | 250 | 525 | 1312.5 | 6912.5 | 0.91 | 2219.61 | G300E | 3925357.39 | 30.8 | G300E | 3914289.37 | 30.71
2742 | Story41 | B20 | 50 MPa RC Beam (52.5 cm x 25 cm) | Beam | 50MPa | Concrete Rectangular | 250 | 525 | 1312.5 | 4512.5 | 0.59 | 1448.97 | G300E | 2295895.54 | 18.01 | G300E | 2143037.98 | 16.82
2743 | Story41 | B21 | 50 MPa RC Beam (52.5 cm x 25 cm) | Beam | 50MPa | Concrete Rectangular | 250 | 525 | 1312.5 | 6912.5 | 0.91 | 2219.61 | G300E | 4035643.18 | 31.67 | G300E | 3914289.37 | 30.71
2744 | Story41 | B22 | 50 MPa RC Beam (52.5 cm x 25 cm) | Beam | 50MPa | Concrete Rectangular | 250 | 525 | 1312.5 | 4800 | 0.63 | 1541.28 | G300E | 6370880 | 49.99 | G300E | 3794259.84 | 29.77
2745 | Story41 | B23 | 50 MPa RC Beam (52.5 cm x 25 cm) | Beam | 50MPa | Concrete Rectangular | 250 | 525 | 1312.5 | 6912.5 | 0.91 | 2219.61 | G300E | 3200173.3 | 25.11 | G300E | 3814213.03 | 29.93
2746 | Story41 | B24 | 50 MPa RC Beam (52.5 cm x 25 cm) | Beam | 50MPa | Concrete Rectangular | 250 | 525 | 1312.5 | 4800 | 0.63 | 1541.28 | G300E | 6266240 | 49.17 | G300E | 3064516.96 | 24.05
2747 | Story41 | B25 | 50 MPa RC Beam (52.5 cm x 25 cm) | Beam | 50MPa | Concrete Rectangular | 250 | 525 | 1312.5 | 6912.5 | 0.91 | 2219.61 | G300E | 4051039.2 | 31.79 | G300E | 4634446.19 | 36.36
2748 | Story41 | B26 | 50 MPa RC Beam (52.5 cm x 25 cm) | Beam | 50MPa | Concrete Rectangular | 250 | 525 | 1312.5 | 4512.5 | 0.59 | 1448.97 | G300E | 2295895.54 | 18.01 | G300E | 2143037.98 | 16.82
2749 | Story41 | B27 | 50 MPa RC Beam (52.5 cm x 25 cm) | Beam | 50MPa | Concrete Rectangular | 250 | 525 | 1312.5 | 6912.5 | 0.91 | 2219.61 | G300E | 4768053.98 | 37.41 | G300E | 3194132.56 | 25.06
2750 | Story41 | B28 | 50 MPa RC Beam (52.5 cm x 25 cm) | Beam | 50MPa | Concrete Rectangular | 250 | 525 | 1312.5 | 4512.5 | 0.59 | 1448.97 | G300E | 2448353.57 | 19.21 | G300E | 1601701.4 | 12.57
2751 | Story41 | B29 | 50 MPa RC Beam (52.5 cm x 25 cm) | Beam | 50MPa | Concrete Rectangular | 250 | 525 | 1312.5 | 6912.5 | 0.91 | 2219.61 | G300E | 4849432.95 | 38.05 | G300E | 3168550.96 | 24.86
2752 | Story41 | B3 | 50 MPa RC Beam (52.5 cm x 25 cm) | Beam | 50MPa | Concrete Rectangular | 250 | 525 | 1312.5 | 4512.5 | 0.59 | 1448.97 | G300E | 2962778.57 | 23.25 | G300E | 405932.09 | 3.19
2753 | Story41 | B30 | 50 MPa RC Beam (52.5 cm x 25 cm) | Beam | 50MPa | Concrete Rectangular | 250 | 525 | 1312.5 | 4512.5 | 0.59 | 1448.97 | G300E | 1890737.5 | 14.84 | G300E | 2951420.13 | 23.16
2754 | Story41 | B31 | 50 MPa RC Beam (52.5 cm x 25 cm) | Beam | 50MPa | Concrete Rectangular | 250 | 525 | 1312.5 | 4512.5 | 0.59 | 1448.97 | G300E | 1890737.5 | 14.84 | G300E | 3026843.34 | 23.75
2755 | Story41 | B32 | 50 MPa RC Beam (52.5 cm x 25 cm) | Beam | 50MPa | Concrete Rectangular | 250 | 525 | 1312.5 | 6912.5 | 0.91 | 2219.61 | G300E | 4606238.64 | 36.14 | G300E | 1219154.8 | 9.57
2756 | Story41 | B33 | 50 MPa RC Beam (52.5 cm x 25 cm) | Beam | 50MPa | Concrete Rectangular | 250 | 525 | 1312.5 | 4512.5 | 0.59 | 1448.97 | G300E | 2164710.71 | 16.99 | G300E | 1404277.27 | 11.02
2757 | Story41 | B34 | 50 MPa RC Beam (52.5 cm x 25 cm) | Beam | 50MPa | Concrete Rectangular | 250 | 525 | 1312.5 | 6912.5 | 0.91 | 2219.61 | G300E | 5141328.98 | 40.34 | G300E | 1237682.81 | 9.71
2758 | Story41 | B35 | 50 MPa RC Beam (52.5 cm x 25 cm) | Beam | 50MPa | Concrete Rectangular | 250 | 525 | 1312.5 | 4512.5 | 0.59 | 1448.97 | G300E | 2160842.86 | 16.95 | G300E | 2922411.2 | 22.93
2759 | Story41 | B36 | 50 MPa RC Beam (52.5 cm x 25 cm) | Beam | 50MPa | Concrete Rectangular | 250 | 525 | 1312.5 | 7200 | 0.94 | 2311.93 | G300E | 8593043.48 | 67.42 | G300E | 4294988.3 | 33.7
2760 | Story41 | B4 | 50 MPa RC Beam (52.5 cm x 25 cm) | Beam | 50MPa | Concrete Rectangular | 250 | 525 | 1312.5 | 6912.5 | 0.91 | 2219.61 | G300E | 3989455.11 | 31.3 | G300E | 3972731.42 | 31.17
2761 | Story41 | B40 | 50 MPa RC Beam (52.5 cm x 25 cm) | Beam | 50MPa | Concrete Rectangular | 250 | 525 | 1312.5 | 6912.5 | 0.91 | 2219.61 | G300E | 8249016.85 | 64.72 | G300E | 4121456.33 | 32.34
2762 | Story41 | B41 | 50 MPa RC Beam (52.5 cm x 25 cm) | Beam | 50MPa | Concrete Rectangular | 250 | 525 | 1312.5 | 4512.5 | 0.59 | 1448.97 | G300E | 2160842.86 | 16.95 | G300E | 2922411.2 | 22.93
2763 | Story41 | B42 | 50 MPa RC Beam (52.5 cm x 25 cm) | Beam | 50MPa | Concrete Rectangular | 250 | 525 | 1312.5 | 6912.5 | 0.91 | 2219.61 | G300E | 5140386.36 | 40.33 | G300E | 1237618.48 | 9.71
2764 | Story41 | B43 | 50 MPa RC Beam (52.5 cm x 25 cm) | Beam | 50MPa | Concrete Rectangular | 250 | 525 | 1312.5 | 4512.5 | 0.59 | 1448.97 | G300E | 2164710.71 | 16.99 | G300E | 1404277.27 | 11.02
2765 | Story41 | B44 | 50 MPa RC Beam (52.5 cm x 25 cm) | Beam | 50MPa | Concrete Rectangular | 250 | 525 | 1312.5 | 6912.5 | 0.91 | 2219.61 | G300E | 4604981.82 | 36.13 | G300E | 1219080.57 | 9.57
2766 | Story41 | B45 | 50 MPa RC Beam (52.5 cm x 25 cm) | Beam | 50MPa | Concrete Rectangular | 250 | 525 | 1312.5 | 4512.5 | 0.59 | 1448.97 | G300E | 1890737.5 | 14.84 | G300E | 3026843.34 | 23.75
2767 | Story41 | B46 | 50 MPa RC Beam (52.5 cm x 25 cm) | Beam | 50MPa | Concrete Rectangular | 250 | 525 | 1312.5 | 4512.5 | 0.59 | 1448.97 | G300E | 1890737.5 | 14.84 | G300E | 2952387.09 | 23.17
2768 | Story41 | B47 | 50 MPa RC Beam (52.5 cm x 25 cm) | Beam | 50MPa | Concrete Rectangular | 250 | 525 | 1312.5 | 6912.5 | 0.91 | 2219.61 | G300E | 4606867.05 | 36.15 | G300E | 1219174.59 | 9.57
2769 | Story41 | B48 | 50 MPa RC Beam (52.5 cm x 25 cm) | Beam | 50MPa | Concrete Rectangular | 250 | 525 | 1312.5 | 4512.5 | 0.59 | 1448.97 | G300E | 2448353.57 | 19.21 | G300E | 1601701.4 | 12.57
2770 | Story41 | B49 | 50 MPa RC Beam (52.5 cm x 25 cm) | Beam | 50MPa | Concrete Rectangular | 250 | 525 | 1312.5 | 6912.5 | 0.91 | 2219.61 | G300E | 5140386.36 | 40.33 | G300E | 1237636.62 | 9.71
2771 | Story41 | B5 | 50 MPa RC Beam (52.5 cm x 25 cm) | Beam | 50MPa | Concrete Rectangular | 250 | 525 | 1312.5 | 4512.5 | 0.59 | 1448.97 | G300E | 2728128.57 | 21.41 | G300E | 2312698.39 | 18.15
2772 | Story41 | B50 | 50 MPa RC Beam (52.5 cm x 25 cm) | Beam | 50MPa | Concrete Rectangular | 250 | 525 | 1312.5 | 4512.5 | 0.59 | 1448.97 | G300E | 2295895.54 | 18.01 | G300E | 2143037.98 | 16.82
2773 | Story41 | B51 | 50 MPa RC Beam (52.5 cm x 25 cm) | Beam | 50MPa | Concrete Rectangular | 250 | 525 | 1312.5 | 7200 | 0.94 | 2311.93 | G300E | 8596173.91 | 67.45 | G300E | 4295229.73 | 33.7
2774 | Story41 | B52 | 50 MPa RC Beam (52.5 cm x 25 cm) | Beam | 50MPa | Concrete Rectangular | 250 | 525 | 1312.5 | 4512.5 | 0.59 | 1448.97 | G300E | 5891820.83 | 46.23 | G300E | 2884492.88 | 22.63
2775 | Story41 | B54 | 50 MPa RC Beam (52.5 cm x 25 cm) | Beam | 50MPa | Concrete Rectangular | 250 | 525 | 1312.5 | 4512.5 | 0.59 | 1448.97 | G300E | 5892422.5 | 46.23 | G300E | 2884633.45 | 22.63
2776 | Story41 | B55 | 50 MPa RC Beam (52.5 cm x 25 cm) | Beam | 50MPa | Concrete Rectangular | 250 | 525 | 1312.5 | 6912.5 | 0.91 | 2219.61 | G300E | 8251120.65 | 64.74 | G300E | 4123679.37 | 32.36
2777 | Story41 | B56 | 50 MPa RC Beam (52.5 cm x 25 cm) | Beam | 50MPa | Concrete Rectangular | 250 | 525 | 1312.5 | 4512.5 | 0.59 | 1448.97 | G300E | 2295895.54 | 18.01 | G300E | 2143037.98 | 16.82
2778 | Story41 | B57 | 50 MPa RC Beam (52.5 cm x 25 cm) | Beam | 50MPa | Concrete Rectangular | 250 | 525 | 1312.5 | 6912.5 | 0.91 | 2219.61 | G300E | 5140386.36 | 40.33 | G300E | 1237601.98 | 9.71
2779 | Story41 | B58 | 50 MPa RC Beam (52.5 cm x 25 cm) | Beam | 50MPa | Concrete Rectangular | 250 | 525 | 1312.5 | 4512.5 | 0.59 | 1448.97 | G300E | 2448353.57 | 19.21 | G300E | 1601701.4 | 12.57
2780 | Story41 | B59 | 50 MPa RC Beam (52.5 cm x 25 cm) | Beam | 50MPa | Concrete Rectangular | 250 | 525 | 1312.5 | 6912.5 | 0.91 | 2219.61 | G300E | 4604667.61 | 36.13 | G300E | 1219067.37 | 9.57
2781 | Story41 | B6 | 50 MPa RC Beam (52.5 cm x 25 cm) | Beam | 50MPa | Concrete Rectangular | 250 | 525 | 1312.5 | 6912.5 | 0.91 | 2219.61 | G300E | 3531423.44 | 27.71 | G300E | 4578314.22 | 35.92
2782 | Story41 | B60 | 50 MPa RC Beam (52.5 cm x 25 cm) | Beam | 50MPa | Concrete Rectangular | 250 | 525 | 1312.5 | 4512.5 | 0.59 | 1448.97 | G300E | 1890737.5 | 14.84 | G300E | 2951420.13 | 23.16
2783 | Story41 | B61 | 50 MPa RC Beam (52.5 cm x 25 cm) | Beam | 50MPa | Concrete Rectangular | 250 | 525 | 1312.5 | 4512.5 | 0.59 | 1448.97 | G300E | 1890737.5 | 14.84 | G300E | 2143037.98 | 16.82
2784 | Story41 | B62 | 50 MPa RC Beam (52.5 cm x 25 cm) | Beam | 50MPa | Concrete Rectangular | 250 | 525 | 1312.5 | 6912.5 | 0.91 | 2219.61 | G300E | 4849747.16 | 38.05 | G300E | 3168598.8 | 24.86
2785 | Story41 | B63 | 50 MPa RC Beam (52.5 cm x 25 cm) | Beam | 50MPa | Concrete Rectangular | 250 | 525 | 1312.5 | 4512.5 | 0.59 | 1448.97 | G300E | 2962456.25 | 23.24 | G300E | 405938.86 | 3.19
2786 | Story41 | B64 | 50 MPa RC Beam (52.5 cm x 25 cm) | Beam | 50MPa | Concrete Rectangular | 250 | 525 | 1312.5 | 6912.5 | 0.91 | 2219.61 | G300E | 4768053.98 | 37.41 | G300E | 3194132.56 | 25.06
2787 | Story41 | B65 | 50 MPa RC Beam (52.5 cm x 25 cm) | Beam | 50MPa | Concrete Rectangular | 250 | 525 | 1312.5 | 4512.5 | 0.59 | 1448.97 | G300E | 2726516.96 | 21.39 | G300E | 2309625.38 | 18.12
2788 | Story41 | B66 | 50 MPa RC Beam (52.5 cm x 25 cm) | Beam | 50MPa | Concrete Rectangular | 250 | 525 | 1312.5 | 6912.5 | 0.91 | 2219.61 | G300E | 4051667.61 | 31.79 | G300E | 4634446.19 | 36.36
2789 | Story41 | B67 | 50 MPa RC Beam (52.5 cm x 25 cm) | Beam | 50MPa | Concrete Rectangular | 250 | 525 | 1312.5 | 4512.5 | 0.59 | 1448.97 | G300E | 2915719.64 | 22.88 | G300E | 1555834.66 | 12.21
2790 | Story41 | B68 | 50 MPa RC Beam (52.5 cm x 25 cm) | Beam | 50MPa | Concrete Rectangular | 250 | 525 | 1312.5 | 6912.5 | 0.91 | 2219.61 | G300E | 3198602.27 | 25.1 | G300E | 3642657.35 | 28.58
2791 | Story41 | B69 | 50 MPa RC Beam (52.5 cm x 25 cm) | Beam | 50MPa | Concrete Rectangular | 250 | 525 | 1312.5 | 4512.5 | 0.59 | 1448.97 | G300E | 2916364.29 | 22.88 | G300E | 1555880.35 | 12.21
2792 | Story41 | B7 | 50 MPa RC Beam (52.5 cm x 25 cm) | Beam | 50MPa | Concrete Rectangular | 250 | 525 | 1312.5 | 4512.5 | 0.59 | 1448.97 | G300E | 2908950.89 | 22.82 | G300E | 1548483.79 | 12.15
2793 | Story41 | B70 | 50 MPa RC Beam (52.5 cm x 25 cm) | Beam | 50MPa | Concrete Rectangular | 250 | 525 | 1312.5 | 6912.5 | 0.91 | 2219.61 | G300E | 4051039.2 | 31.79 | G300E | 4634446.19 | 36.36
2794 | Story41 | B71 | 50 MPa RC Beam (52.5 cm x 25 cm) | Beam | 50MPa | Concrete Rectangular | 250 | 525 | 1312.5 | 4512.5 | 0.59 | 1448.97 | G300E | 2726194.64 | 21.39 | G300E | 2309523.85 | 18.12
2795 | Story41 | B72 | 50 MPa RC Beam (52.5 cm x 25 cm) | Beam | 50MPa | Concrete Rectangular | 250 | 525 | 1312.5 | 6912.5 | 0.91 | 2219.61 | G300E | 4768053.98 | 37.41 | G300E | 3194132.56 | 25.06
2796 | Story41 | B73 | 50 MPa RC Beam (52.5 cm x 25 cm) | Beam | 50MPa | Concrete Rectangular | 250 | 525 | 1312.5 | 4512.5 | 0.59 | 1448.97 | G300E | 2960200 | 23.23 | G300E | 405766.26 | 3.18
2797 | Story41 | B74 | 50 MPa RC Beam (52.5 cm x 25 cm) | Beam | 50MPa | Concrete Rectangular | 250 | 525 | 1312.5 | 6912.5 | 0.91 | 2219.61 | G300E | 4849432.95 | 38.05 | G300E | 3168554.26 | 24.86
2798 | Story41 | B75 | 50 MPa RC Beam (52.5 cm x 25 cm) | Beam | 50MPa | Concrete Rectangular | 250 | 525 | 1312.5 | 4512.5 | 0.59 | 1448.97 | G300E | 1890737.5 | 14.84 | G300E | 2143037.98 | 16.82
2799 | Story41 | B76 | 50 MPa RC Beam (52.5 cm x 25 cm) | Beam | 50MPa | Concrete Rectangular | 250 | 525 | 1312.5 | 6912.5 | 0.91 | 2219.61 | G300E | 3925357.39 | 30.8 | G300E | 3914289.37 | 30.71
2800 | Story41 | B77 | 50 MPa RC Beam (52.5 cm x 25 cm) | Beam | 50MPa | Concrete Rectangular | 250 | 525 | 1312.5 | 6912.5 | 0.91 | 2219.61 | G300E | 3990397.73 | 31.31 | G300E | 3971788.81 | 31.16
2801 | Story41 | B78 | 50 MPa RC Beam (52.5 cm x 25 cm) | Beam | 50MPa | Concrete Rectangular | 250 | 525 | 1312.5 | 6912.5 | 0.91 | 2219.61 | G300E | 3926614.2 | 30.81 | G300E | 3914289.37 | 30.71
2802 | Story41 | B79 | 50 MPa RC Beam (52.5 cm x 25 cm) | Beam | 50MPa | Concrete Rectangular | 250 | 525 | 1312.5 | 6912.5 | 0.91 | 2219.61 | G300E | 2896337.5 | 22.73 | G300E | 2520548.86 | 19.78
2803 | Story41 | B8 | 50 MPa RC Beam (52.5 cm x 25 cm) | Beam | 50MPa | Concrete Rectangular | 250 | 525 | 1312.5 | 6912.5 | 0.91 | 2219.61 | G300E | 2896337.5 | 22.73 | G300E | 2520548.86 | 19.78
2804 | Story41 | B80 | 50 MPa RC Beam (52.5 cm x 25 cm) | Beam | 50MPa | Concrete Rectangular | 250 | 525 | 1312.5 | 6912.5 | 0.91 | 2219.61 | G300E | 3926614.2 | 30.81 | G300E | 3914289.37 | 30.71
2805 | Story41 | B81 | 50 MPa RC Beam (52.5 cm x 25 cm) | Beam | 50MPa | Concrete Rectangular | 250 | 525 | 1312.5 | 6912.5 | 0.91 | 2219.61 | G300E | 3990397.73 | 31.31 | G300E | 3970846.19 | 31.16
2806 | Story41 | B82 | 50 MPa RC Beam (52.5 cm x 25 cm) | Beam | 50MPa | Concrete Rectangular | 250 | 525 | 1312.5 | 6912.5 | 0.91 | 2219.61 | G300E | 3925357.39 | 30.8 | G300E | 3914289.37 | 30.71
2807 | Story41 | B9 | 50 MPa RC Beam (52.5 cm x 25 cm) | Beam | 50MPa | Concrete Rectangular | 250 | 525 | 1312.5 | 4512.5 | 0.59 | 1448.97 | G300E | 2915719.64 | 22.88 | G300E | 1555699.28 | 12.21
2808 | Story42 | B1 | 50 MPa RC Beam (52.5 cm x 25 cm) | Beam | 50MPa | Concrete Rectangular | 250 | 525 | 1312.5 | 4512.5 | 0.59 | 1448.97 | G300E | 2295895.54 | 18.01 | G300E | 2093681.95 | 16.43
2809 | Story42 | B10 | 50 MPa RC Beam (52.5 cm x 25 cm) | Beam | 50MPa | Concrete Rectangular | 250 | 525 | 1312.5 | 6912.5 | 0.91 | 2219.61 | G300E | 3806383.15 | 29.87 | G300E | 2871172.24 | 22.53
2810 | Story42 | B11 | 50 MPa RC Beam (52.5 cm x 25 cm) | Beam | 50MPa | Concrete Rectangular | 250 | 525 | 1312.5 | 4512.5 | 0.59 | 1448.97 | G300E | 2692995.54 | 21.13 | G300E | 2351765.93 | 18.45
2811 | Story42 | B12 | 50 MPa RC Beam (52.5 cm x 25 cm) | Beam | 50MPa | Concrete Rectangular | 250 | 525 | 1312.5 | 6912.5 | 0.91 | 2219.61 | G300E | 3935411.93 | 30.88 | G300E | 3802118.35 | 29.83
2812 | Story42 | B13 | 50 MPa RC Beam (52.5 cm x 25 cm) | Beam | 50MPa | Concrete Rectangular | 250 | 525 | 1312.5 | 4512.5 | 0.59 | 1448.97 | G300E | 2873817.86 | 22.55 | G300E | 1565627.35 | 12.28
2813 | Story42 | B14 | 50 MPa RC Beam (52.5 cm x 25 cm) | Beam | 50MPa | Concrete Rectangular | 250 | 525 | 1312.5 | 6912.5 | 0.91 | 2219.61 | G300E | 3502533.7 | 27.48 | G300E | 3307637.56 | 25.95
2814 | Story42 | B15 | 50 MPa RC Beam (52.5 cm x 25 cm) | Beam | 50MPa | Concrete Rectangular | 250 | 525 | 1312.5 | 4512.5 | 0.59 | 1448.97 | G300E | 2295895.54 | 18.01 | G300E | 2093681.95 | 16.43
2815 | Story42 | B16 | 50 MPa RC Beam (52.5 cm x 25 cm) | Beam | 50MPa | Concrete Rectangular | 250 | 525 | 1312.5 | 4512.5 | 0.59 | 1448.97 | G300E | 2025790.18 | 15.9 | G300E | 2175873.91 | 17.07
2816 | Story42 | B17 | 50 MPa RC Beam (52.5 cm x 25 cm) | Beam | 50MPa | Concrete Rectangular | 250 | 525 | 1312.5 | 6912.5 | 0.91 | 2219.61 | G300E | 3912160.8 | 30.7 | G300E | 3074952.49 | 24.13
2817 | Story42 | B18 | 50 MPa RC Beam (52.5 cm x 25 cm) | Beam | 50MPa | Concrete Rectangular | 250 | 525 | 1312.5 | 4512.5 | 0.59 | 1448.97 | G300E | 2431915.18 | 19.08 | G300E | 1601701.4 | 12.57
2818 | Story42 | B19 | 50 MPa RC Beam (52.5 cm x 25 cm) | Beam | 50MPa | Concrete Rectangular | 250 | 525 | 1312.5 | 6912.5 | 0.91 | 2219.61 | G300E | 4692016.48 | 36.82 | G300E | 3194132.56 | 25.06
2819 | Story42 | B2 | 50 MPa RC Beam (52.5 cm x 25 cm) | Beam | 50MPa | Concrete Rectangular | 250 | 525 | 1312.5 | 6912.5 | 0.91 | 2219.61 | G300E | 3628761.96 | 28.47 | G300E | 3307637.56 | 25.95
2820 | Story42 | B20 | 50 MPa RC Beam (52.5 cm x 25 cm) | Beam | 50MPa | Concrete Rectangular | 250 | 525 | 1312.5 | 4512.5 | 0.59 | 1448.97 | G300E | 2295895.54 | 18.01 | G300E | 2143037.98 | 16.82
2821 | Story42 | B21 | 50 MPa RC Beam (52.5 cm x 25 cm) | Beam | 50MPa | Concrete Rectangular | 250 | 525 | 1312.5 | 6912.5 | 0.91 | 2219.61 | G300E | 3886081.82 | 30.49 | G300E | 4586333.07 | 35.99
2822 | Story42 | B22 | 50 MPa RC Beam (52.5 cm x 25 cm) | Beam | 50MPa | Concrete Rectangular | 250 | 525 | 1312.5 | 4800 | 0.63 | 1541.28 | G300E | 6523840 | 51.19 | G300E | 3816650.64 | 29.95
2823 | Story42 | B23 | 50 MPa RC Beam (52.5 cm x 25 cm) | Beam | 50MPa | Concrete Rectangular | 250 | 525 | 1312.5 | 6912.5 | 0.91 | 2219.61 | G300E | 3217768.75 | 25.25 | G300E | 4682439.84 | 36.74
2824 | Story42 | B24 | 50 MPa RC Beam (52.5 cm x 25 cm) | Beam | 50MPa | Concrete Rectangular | 250 | 525 | 1312.5 | 4800 | 0.63 | 1541.28 | G300E | 6418880 | 50.36 | G300E | 3094340.56 | 24.28
2825 | Story42 | B25 | 50 MPa RC Beam (52.5 cm x 25 cm) | Beam | 50MPa | Concrete Rectangular | 250 | 525 | 1312.5 | 6912.5 | 0.91 | 2219.61 | G300E | 3903991.48 | 30.63 | G300E | 4586333.07 | 35.99
2826 | Story42 | B26 | 50 MPa RC Beam (52.5 cm x 25 cm) | Beam | 50MPa | Concrete Rectangular | 250 | 525 | 1312.5 | 4512.5 | 0.59 | 1448.97 | G300E | 2295895.54 | 18.01 | G300E | 2143037.98 | 16.82
2827 | Story42 | B27 | 50 MPa RC Beam (52.5 cm x 25 cm) | Beam | 50MPa | Concrete Rectangular | 250 | 525 | 1312.5 | 6912.5 | 0.91 | 2219.61 | G300E | 4694844.32 | 36.84 | G300E | 3194132.56 | 25.06
2828 | Story42 | B28 | 50 MPa RC Beam (52.5 cm x 25 cm) | Beam | 50MPa | Concrete Rectangular | 250 | 525 | 1312.5 | 4512.5 | 0.59 | 1448.97 | G300E | 2431915.18 | 19.08 | G300E | 1601701.4 | 12.57
2829 | Story42 | B29 | 50 MPa RC Beam (52.5 cm x 25 cm) | Beam | 50MPa | Concrete Rectangular | 250 | 525 | 1312.5 | 6912.5 | 0.91 | 2219.61 | G300E | 3911218.18 | 30.69 | G300E | 3074914.55 | 24.13
2830 | Story42 | B3 | 50 MPa RC Beam (52.5 cm x 25 cm) | Beam | 50MPa | Concrete Rectangular | 250 | 525 | 1312.5 | 4512.5 | 0.59 | 1448.97 | G300E | 2875107.14 | 22.56 | G300E | 1565654.42 | 12.28
2831 | Story42 | B30 | 50 MPa RC Beam (52.5 cm x 25 cm) | Beam | 50MPa | Concrete Rectangular | 250 | 525 | 1312.5 | 4512.5 | 0.59 | 1448.97 | G300E | 2025790.18 | 15.9 | G300E | 2175873.91 | 17.07
2832 | Story42 | B31 | 50 MPa RC Beam (52.5 cm x 25 cm) | Beam | 50MPa | Concrete Rectangular | 250 | 525 | 1312.5 | 4512.5 | 0.59 | 1448.97 | G300E | 2160842.86 | 16.95 | G300E | 3013305.84 | 23.64
2833 | Story42 | B32 | 50 MPa RC Beam (52.5 cm x 25 cm) | Beam | 50MPa | Concrete Rectangular | 250 | 525 | 1312.5 | 6912.5 | 0.91 | 2219.61 | G300E | 4564449.43 | 35.81 | G300E | 1211429.84 | 9.51
2834 | Story42 | B33 | 50 MPa RC Beam (52.5 cm x 25 cm) | Beam | 50MPa | Concrete Rectangular | 250 | 525 | 1312.5 | 4512.5 | 0.59 | 1448.97 | G300E | 2165355.36 | 16.99 | G300E | 1404277.27 | 11.02
2835 | Story42 | B34 | 50 MPa RC Beam (52.5 cm x 25 cm) | Beam | 50MPa | Concrete Rectangular | 250 | 525 | 1312.5 | 6912.5 | 0.91 | 2219.61 | G300E | 5173692.05 | 40.59 | G300E | 1239693.64 | 9.73
2836 | Story42 | B35 | 50 MPa RC Beam (52.5 cm x 25 cm) | Beam | 50MPa | Concrete Rectangular | 250 | 525 | 1312.5 | 4512.5 | 0.59 | 1448.97 | G300E | 2160842.86 | 16.95 | G300E | 2937882.63 | 23.05
2837 | Story42 | B36 | 50 MPa RC Beam (52.5 cm x 25 cm) | Beam | 50MPa | Concrete Rectangular | 250 | 525 | 1312.5 | 7200 | 0.94 | 2311.93 | G300E | 8909843.48 | 69.91 | G300E | 4319285.4 | 33.89
2838 | Story42 | B4 | 50 MPa RC Beam (52.5 cm x 25 cm) | Beam | 50MPa | Concrete Rectangular | 250 | 525 | 1312.5 | 6912.5 | 0.91 | 2219.61 | G300E | 3935097.73 | 30.88 | G300E | 3804003.58 | 29.85
2839 | Story42 | B40 | 50 MPa RC Beam (52.5 cm x 25 cm) | Beam | 50MPa | Concrete Rectangular | 250 | 525 | 1312.5 | 6912.5 | 0.91 | 2219.61 | G300E | 8427239.13 | 66.12 | G300E | 4144773.77 | 32.52
2840 | Story42 | B41 | 50 MPa RC Beam (52.5 cm x 25 cm) | Beam | 50MPa | Concrete Rectangular | 250 | 525 | 1312.5 | 4512.5 | 0.59 | 1448.97 | G300E | 2160842.86 | 16.95 | G300E | 2937882.63 | 23.05
2841 | Story42 | B42 | 50 MPa RC Beam (52.5 cm x 25 cm) | Beam | 50MPa | Concrete Rectangular | 250 | 525 | 1312.5 | 6912.5 | 0.91 | 2219.61 | G300E | 5172121.02 | 40.58 | G300E | 1239619.41 | 9.73
2842 | Story42 | B43 | 50 MPa RC Beam (52.5 cm x 25 cm) | Beam | 50MPa | Concrete Rectangular | 250 | 525 | 1312.5 | 4512.5 | 0.59 | 1448.97 | G300E | 2165355.36 | 16.99 | G300E | 1404277.27 | 11.02
2843 | Story42 | B44 | 50 MPa RC Beam (52.5 cm x 25 cm) | Beam | 50MPa | Concrete Rectangular | 250 | 525 | 1312.5 | 6912.5 | 0.91 | 2219.61 | G300E | 4563506.82 | 35.81 | G300E | 1211363.86 | 9.5
2844 | Story42 | B45 | 50 MPa RC Beam (52.5 cm x 25 cm) | Beam | 50MPa | Concrete Rectangular | 250 | 525 | 1312.5 | 4512.5 | 0.59 | 1448.97 | G300E | 2160842.86 | 16.95 | G300E | 3013305.84 | 23.64
2845 | Story42 | B46 | 50 MPa RC Beam (52.5 cm x 25 cm) | Beam | 50MPa | Concrete Rectangular | 250 | 525 | 1312.5 | 4512.5 | 0.59 | 1448.97 | G300E | 2025790.18 | 15.9 | G300E | 2175873.91 | 17.07
2846 | Story42 | B47 | 50 MPa RC Beam (52.5 cm x 25 cm) | Beam | 50MPa | Concrete Rectangular | 250 | 525 | 1312.5 | 6912.5 | 0.91 | 2219.61 | G300E | 4564449.43 | 35.81 | G300E | 1211449.64 | 9.51
2847 | Story42 | B48 | 50 MPa RC Beam (52.5 cm x 25 cm) | Beam | 50MPa | Concrete Rectangular | 250 | 525 | 1312.5 | 4512.5 | 0.59 | 1448.97 | G300E | 2431915.18 | 19.08 | G300E | 1601701.4 | 12.57
2848 | Story42 | B49 | 50 MPa RC Beam (52.5 cm x 25 cm) | Beam | 50MPa | Concrete Rectangular | 250 | 525 | 1312.5 | 6912.5 | 0.91 | 2219.61 | G300E | 5172435.23 | 40.58 | G300E | 1239630.96 | 9.73
2849 | Story42 | B5 | 50 MPa RC Beam (52.5 cm x 25 cm) | Beam | 50MPa | Concrete Rectangular | 250 | 525 | 1312.5 | 4512.5 | 0.59 | 1448.97 | G300E | 2697185.71 | 21.16 | G300E | 2355082.61 | 18.48
2850 | Story42 | B50 | 50 MPa RC Beam (52.5 cm x 25 cm) | Beam | 50MPa | Concrete Rectangular | 250 | 525 | 1312.5 | 4512.5 | 0.59 | 1448.97 | G300E | 2295895.54 | 18.01 | G300E | 2143037.98 | 16.82
2851 | Story42 | B51 | 50 MPa RC Beam (52.5 cm x 25 cm) | Beam | 50MPa | Concrete Rectangular | 250 | 525 | 1312.5 | 7200 | 0.94 | 2311.93 | G300E | 8781808.7 | 68.91 | G300E | 4318284.52 | 33.88
2852 | Story42 | B52 | 50 MPa RC Beam (52.5 cm x 25 cm) | Beam | 50MPa | Concrete Rectangular | 250 | 525 | 1312.5 | 4512.5 | 0.59 | 1448.97 | G300E | 6036220.83 | 47.36 | G300E | 2912481.22 | 22.85
2853 | Story42 | B54 | 50 MPa RC Beam (52.5 cm x 25 cm) | Beam | 50MPa | Concrete Rectangular | 250 | 525 | 1312.5 | 4512.5 | 0.59 | 1448.97 | G300E | 6036822.5 | 47.37 | G300E | 2912613.88 | 22.85
2854 | Story42 | B55 | 50 MPa RC Beam (52.5 cm x 25 cm) | Beam | 50MPa | Concrete Rectangular | 250 | 525 | 1312.5 | 6912.5 | 0.91 | 2219.61 | G300E | 8429342.93 | 66.14 | G300E | 4145818.31 | 32.53
2855 | Story42 | B56 | 50 MPa RC Beam (52.5 cm x 25 cm) | Beam | 50MPa | Concrete Rectangular | 250 | 525 | 1312.5 | 4512.5 | 0.59 | 1448.97 | G300E | 2295895.54 | 18.01 | G300E | 2143037.98 | 16.82
2856 | Story42 | B57 | 50 MPa RC Beam (52.5 cm x 25 cm) | Beam | 50MPa | Concrete Rectangular | 250 | 525 | 1312.5 | 6912.5 | 0.91 | 2219.61 | G300E | 5172121.02 | 40.58 | G300E | 1239601.27 | 9.73
2857 | Story42 | B58 | 50 MPa RC Beam (52.5 cm x 25 cm) | Beam | 50MPa | Concrete Rectangular | 250 | 525 | 1312.5 | 4512.5 | 0.59 | 1448.97 | G300E | 2431915.18 | 19.08 | G300E | 1601701.4 | 12.57
2858 | Story42 | B59 | 50 MPa RC Beam (52.5 cm x 25 cm) | Beam | 50MPa | Concrete Rectangular | 250 | 525 | 1312.5 | 6912.5 | 0.91 | 2219.61 | G300E | 4563506.82 | 35.81 | G300E | 1211350.66 | 9.5
2859 | Story42 | B6 | 50 MPa RC Beam (52.5 cm x 25 cm) | Beam | 50MPa | Concrete Rectangular | 250 | 525 | 1312.5 | 6912.5 | 0.91 | 2219.61 | G300E | 3759294 | 29.5 | G300E | 3518330.06 | 27.61
2860 | Story42 | B60 | 50 MPa RC Beam (52.5 cm x 25 cm) | Beam | 50MPa | Concrete Rectangular | 250 | 525 | 1312.5 | 4512.5 | 0.59 | 1448.97 | G300E | 2025790.18 | 15.9 | G300E | 2175873.91 | 17.07
2861 | Story42 | B61 | 50 MPa RC Beam (52.5 cm x 25 cm) | Beam | 50MPa | Concrete Rectangular | 250 | 525 | 1312.5 | 4512.5 | 0.59 | 1448.97 | G300E | 2295895.54 | 18.01 | G300E | 2093681.95 | 16.43
2862 | Story42 | B62 | 50 MPa RC Beam (52.5 cm x 25 cm) | Beam | 50MPa | Concrete Rectangular | 250 | 525 | 1312.5 | 6912.5 | 0.91 | 2219.61 | G300E | 3912160.8 | 30.7 | G300E | 3074952.49 | 24.13
2863 | Story42 | B63 | 50 MPa RC Beam (52.5 cm x 25 cm) | Beam | 50MPa | Concrete Rectangular | 250 | 525 | 1312.5 | 4512.5 | 0.59 | 1448.97 | G300E | 2875107.14 | 22.56 | G300E | 1565666.27 | 12.28
2864 | Story42 | B64 | 50 MPa RC Beam (52.5 cm x 25 cm) | Beam | 50MPa | Concrete Rectangular | 250 | 525 | 1312.5 | 6912.5 | 0.91 | 2219.61 | G300E | 4694844.32 | 36.84 | G300E | 3194132.56 | 25.06
2865 | Story42 | B65 | 50 MPa RC Beam (52.5 cm x 25 cm) | Beam | 50MPa | Concrete Rectangular | 250 | 525 | 1312.5 | 4512.5 | 0.59 | 1448.97 | G300E | 2693962.5 | 21.14 | G300E | 2351870.84 | 18.45
2866 | Story42 | B66 | 50 MPa RC Beam (52.5 cm x 25 cm) | Beam | 50MPa | Concrete Rectangular | 250 | 525 | 1312.5 | 6912.5 | 0.91 | 2219.61 | G300E | 3903677.27 | 30.63 | G300E | 4586333.07 | 35.99
2867 | Story42 | B67 | 50 MPa RC Beam (52.5 cm x 25 cm) | Beam | 50MPa | Concrete Rectangular | 250 | 525 | 1312.5 | 4512.5 | 0.59 | 1448.97 | G300E | 2921199.11 | 22.92 | G300E | 1325470.65 | 10.4
2868 | Story42 | B68 | 50 MPa RC Beam (52.5 cm x 25 cm) | Beam | 50MPa | Concrete Rectangular | 250 | 525 | 1312.5 | 6912.5 | 0.91 | 2219.61 | G300E | 3216197.73 | 25.24 | G300E | 4511826.77 | 35.4
2869 | Story42 | B69 | 50 MPa RC Beam (52.5 cm x 25 cm) | Beam | 50MPa | Concrete Rectangular | 250 | 525 | 1312.5 | 4512.5 | 0.59 | 1448.97 | G300E | 2921843.75 | 22.93 | G300E | 1325526.49 | 10.4
2870 | Story42 | B7 | 50 MPa RC Beam (52.5 cm x 25 cm) | Beam | 50MPa | Concrete Rectangular | 250 | 525 | 1312.5 | 4512.5 | 0.59 | 1448.97 | G300E | 2913141.07 | 22.86 | G300E | 1317703.51 | 10.34
2871 | Story42 | B70 | 50 MPa RC Beam (52.5 cm x 25 cm) | Beam | 50MPa | Concrete Rectangular | 250 | 525 | 1312.5 | 6912.5 | 0.91 | 2219.61 | G300E | 3903363.07 | 30.63 | G300E | 4586333.07 | 35.99
2872 | Story42 | B71 | 50 MPa RC Beam (52.5 cm x 25 cm) | Beam | 50MPa | Concrete Rectangular | 250 | 525 | 1312.5 | 4512.5 | 0.59 | 1448.97 | G300E | 2692995.54 | 21.13 | G300E | 2351772.7 | 18.45
2873 | Story42 | B72 | 50 MPa RC Beam (52.5 cm x 25 cm) | Beam | 50MPa | Concrete Rectangular | 250 | 525 | 1312.5 | 6912.5 | 0.91 | 2219.61 | G300E | 4694844.32 | 36.84 | G300E | 3194132.56 | 25.06
2874 | Story42 | B73 | 50 MPa RC Beam (52.5 cm x 25 cm) | Beam | 50MPa | Concrete Rectangular | 250 | 525 | 1312.5 | 4512.5 | 0.59 | 1448.97 | G300E | 2873495.54 | 22.55 | G300E | 1565625.65 | 12.28
2875 | Story42 | B74 | 50 MPa RC Beam (52.5 cm x 25 cm) | Beam | 50MPa | Concrete Rectangular | 250 | 525 | 1312.5 | 6912.5 | 0.91 | 2219.61 | G300E | 3911218.18 | 30.69 | G300E | 3074922.8 | 24.13
2876 | Story42 | B75 | 50 MPa RC Beam (52.5 cm x 25 cm) | Beam | 50MPa | Concrete Rectangular | 250 | 525 | 1312.5 | 4512.5 | 0.59 | 1448.97 | G300E | 2295895.54 | 18.01 | G300E | 2093681.95 | 16.43
2877 | Story42 | B76 | 50 MPa RC Beam (52.5 cm x 25 cm) | Beam | 50MPa | Concrete Rectangular | 250 | 525 | 1312.5 | 6912.5 | 0.91 | 2219.61 | G300E | 3628160.87 | 28.47 | G300E | 3307637.56 | 25.95
2878 | Story42 | B77 | 50 MPa RC Beam (52.5 cm x 25 cm) | Beam | 50MPa | Concrete Rectangular | 250 | 525 | 1312.5 | 6912.5 | 0.91 | 2219.61 | G300E | 3936040.34 | 30.88 | G300E | 3803060.97 | 29.84
2879 | Story42 | B78 | 50 MPa RC Beam (52.5 cm x 25 cm) | Beam | 50MPa | Concrete Rectangular | 250 | 525 | 1312.5 | 6912.5 | 0.91 | 2219.61 | G300E | 3813896.74 | 29.93 | G300E | 2871172.24 | 22.53
2880 | Story42 | B79 | 50 MPa RC Beam (52.5 cm x 25 cm) | Beam | 50MPa | Concrete Rectangular | 250 | 525 | 1312.5 | 6912.5 | 0.91 | 2219.61 | G300E | 3728351.14 | 29.25 | G300E | 3194132.56 | 25.06
2881 | Story42 | B8 | 50 MPa RC Beam (52.5 cm x 25 cm) | Beam | 50MPa | Concrete Rectangular | 250 | 525 | 1312.5 | 6912.5 | 0.91 | 2219.61 | G300E | 3727722.73 | 29.25 | G300E | 3194132.56 | 25.06
2882 | Story42 | B80 | 50 MPa RC Beam (52.5 cm x 25 cm) | Beam | 50MPa | Concrete Rectangular | 250 | 525 | 1312.5 | 6912.5 | 0.91 | 2219.61 | G300E | 3806383.15 | 29.87 | G300E | 2871172.24 | 22.53
2883 | Story42 | B81 | 50 MPa RC Beam (52.5 cm x 25 cm) | Beam | 50MPa | Concrete Rectangular | 250 | 525 | 1312.5 | 6912.5 | 0.91 | 2219.61 | G300E | 3935411.93 | 30.88 | G300E | 3802118.35 | 29.83
2884 | Story42 | B82 | 50 MPa RC Beam (52.5 cm x 25 cm) | Beam | 50MPa | Concrete Rectangular | 250 | 525 | 1312.5 | 6912.5 | 0.91 | 2219.61 | G300E | 3502233.15 | 27.48 | G300E | 3307637.56 | 25.95
2885 | Story42 | B9 | 50 MPa RC Beam (52.5 cm x 25 cm) | Beam | 50MPa | Concrete Rectangular | 250 | 525 | 1312.5 | 4512.5 | 0.59 | 1448.97 | G300E | 2920876.79 | 22.92 | G300E | 1325330.19 | 10.4
2886 | Story43 | B1 | 50 MPa RC Beam (52.5 cm x 25 cm) | Beam | 50MPa | Concrete Rectangular | 250 | 525 | 1312.5 | 4525 | 0.59 | 1452.98 | G300E | 1895975 | 14.88 | G300E | 2148974.38 | 16.86
2887 | Story43 | B10 | 50 MPa RC Beam (52.5 cm x 25 cm) | Beam | 50MPa | Concrete Rectangular | 250 | 525 | 1312.5 | 6925 | 0.91 | 2223.62 | G300E | 3914130.43 | 30.71 | G300E | 3639974.43 | 28.56
2888 | Story43 | B11 | 50 MPa RC Beam (52.5 cm x 25 cm) | Beam | 50MPa | Concrete Rectangular | 250 | 525 | 1312.5 | 4525 | 0.59 | 1452.98 | G300E | 2572139.29 | 20.18 | G300E | 902054.63 | 7.08
2889 | Story43 | B12 | 50 MPa RC Beam (52.5 cm x 25 cm) | Beam | 50MPa | Concrete Rectangular | 250 | 525 | 1312.5 | 6925 | 0.91 | 2223.62 | G300E | 3190016.3 | 25.03 | G300E | 3651731.27 | 28.65
2890 | Story43 | B13 | 50 MPa RC Beam (52.5 cm x 25 cm) | Beam | 50MPa | Concrete Rectangular | 250 | 525 | 1312.5 | 4525 | 0.59 | 1452.98 | G300E | 2856891.07 | 22.42 | G300E | 2123569.01 | 16.66
2891 | Story43 | B14 | 50 MPa RC Beam (52.5 cm x 25 cm) | Beam | 50MPa | Concrete Rectangular | 250 | 525 | 1312.5 | 6925 | 0.91 | 2223.62 | G300E | 4019332.95 | 31.54 | G300E | 3921367.66 | 30.77
2892 | Story43 | B15 | 50 MPa RC Beam (52.5 cm x 25 cm) | Beam | 50MPa | Concrete Rectangular | 250 | 525 | 1312.5 | 4525 | 0.59 | 1452.98 | G300E | 1895975 | 14.88 | G300E | 2148974.38 | 16.86
2893 | Story43 | B16 | 50 MPa RC Beam (52.5 cm x 25 cm) | Beam | 50MPa | Concrete Rectangular | 250 | 525 | 1312.5 | 4525 | 0.59 | 1452.98 | G300E | 2166828.57 | 17 | G300E | 3024561.88 | 23.73
2894 | Story43 | B17 | 50 MPa RC Beam (52.5 cm x 25 cm) | Beam | 50MPa | Concrete Rectangular | 250 | 525 | 1312.5 | 6925 | 0.91 | 2223.62 | G300E | 5049898.86 | 39.62 | G300E | 3307053.5 | 25.95
2895 | Story43 | B18 | 50 MPa RC Beam (52.5 cm x 25 cm) | Beam | 50MPa | Concrete Rectangular | 250 | 525 | 1312.5 | 4525 | 0.59 | 1452.98 | G300E | 2440914.29 | 19.15 | G300E | 1606138.25 | 12.6
2896 | Story43 | B19 | 50 MPa RC Beam (52.5 cm x 25 cm) | Beam | 50MPa | Concrete Rectangular | 250 | 525 | 1312.5 | 6925 | 0.91 | 2223.62 | G300E | 4267059.09 | 33.48 | G300E | 3921367.66 | 30.77
2897 | Story43 | B2 | 50 MPa RC Beam (52.5 cm x 25 cm) | Beam | 50MPa | Concrete Rectangular | 250 | 525 | 1312.5 | 6925 | 0.91 | 2223.62 | G300E | 4019332.95 | 31.54 | G300E | 3921367.66 | 30.77
2898 | Story43 | B20 | 50 MPa RC Beam (52.5 cm x 25 cm) | Beam | 50MPa | Concrete Rectangular | 250 | 525 | 1312.5 | 4525 | 0.59 | 1452.98 | G300E | 2305810.71 | 18.09 | G300E | 2148974.38 | 16.86
2899 | Story43 | B21 | 50 MPa RC Beam (52.5 cm x 25 cm) | Beam | 50MPa | Concrete Rectangular | 250 | 525 | 1312.5 | 6925 | 0.91 | 2223.62 | G300E | 3922068.18 | 30.77 | G300E | 4546426.5 | 35.67
2900 | Story43 | B22 | 50 MPa RC Beam (52.5 cm x 25 cm) | Beam | 50MPa | Concrete Rectangular | 250 | 525 | 1312.5 | 4800 | 0.63 | 1541.28 | G300E | 6685760 | 52.46 | G300E | 3843922.32 | 30.16
2901 | Story43 | B23 | 50 MPa RC Beam (52.5 cm x 25 cm) | Beam | 50MPa | Concrete Rectangular | 250 | 525 | 1312.5 | 6925 | 0.91 | 2223.62 | G300E | 3225790.91 | 25.31 | G300E | 4702239 | 36.9
2902 | Story43 | B24 | 50 MPa RC Beam (52.5 cm x 25 cm) | Beam | 50MPa | Concrete Rectangular | 250 | 525 | 1312.5 | 4800 | 0.63 | 1541.28 | G300E | 6589120 | 51.7 | G300E | 3130828.24 | 24.57
2903 | Story43 | B25 | 50 MPa RC Beam (52.5 cm x 25 cm) | Beam | 50MPa | Concrete Rectangular | 250 | 525 | 1312.5 | 6925 | 0.91 | 2223.62 | G300E | 3934659.09 | 30.87 | G300E | 4546426.5 | 35.67
2904 | Story43 | B26 | 50 MPa RC Beam (52.5 cm x 25 cm) | Beam | 50MPa | Concrete Rectangular | 250 | 525 | 1312.5 | 4525 | 0.59 | 1452.98 | G300E | 2306133.93 | 18.09 | G300E | 2148974.38 | 16.86
2905 | Story43 | B27 | 50 MPa RC Beam (52.5 cm x 25 cm) | Beam | 50MPa | Concrete Rectangular | 250 | 525 | 1312.5 | 6925 | 0.91 | 2223.62 | G300E | 4268318.18 | 33.49 | G300E | 3921367.66 | 30.77
2906 | Story43 | B28 | 50 MPa RC Beam (52.5 cm x 25 cm) | Beam | 50MPa | Concrete Rectangular | 250 | 525 | 1312.5 | 4525 | 0.59 | 1452.98 | G300E | 2440591.07 | 19.15 | G300E | 1606138.25 | 12.6
2907 | Story43 | B29 | 50 MPa RC Beam (52.5 cm x 25 cm) | Beam | 50MPa | Concrete Rectangular | 250 | 525 | 1312.5 | 6925 | 0.91 | 2223.62 | G300E | 5049898.86 | 39.62 | G300E | 3307008.88 | 25.95
2908 | Story43 | B3 | 50 MPa RC Beam (52.5 cm x 25 cm) | Beam | 50MPa | Concrete Rectangular | 250 | 525 | 1312.5 | 4525 | 0.59 | 1452.98 | G300E | 2859153.57 | 22.43 | G300E | 2123587.67 | 16.66
2909 | Story43 | B30 | 50 MPa RC Beam (52.5 cm x 25 cm) | Beam | 50MPa | Concrete Rectangular | 250 | 525 | 1312.5 | 4525 | 0.59 | 1452.98 | G300E | 2166828.57 | 17 | G300E | 3024561.88 | 23.73
2910 | Story43 | B31 | 50 MPa RC Beam (52.5 cm x 25 cm) | Beam | 50MPa | Concrete Rectangular | 250 | 525 | 1312.5 | 4525 | 0.59 | 1452.98 | G300E | 2166828.57 | 17 | G300E | 2971149.58 | 23.31
2911 | Story43 | B32 | 50 MPa RC Beam (52.5 cm x 25 cm) | Beam | 50MPa | Concrete Rectangular | 250 | 525 | 1312.5 | 6925 | 0.91 | 2223.62 | G300E | 4946653.41 | 38.81 | G300E | 1288094.62 | 10.11
2912 | Story43 | B33 | 50 MPa RC Beam (52.5 cm x 25 cm) | Beam | 50MPa | Concrete Rectangular | 250 | 525 | 1312.5 | 4525 | 0.59 | 1452.98 | G300E | 2169414.29 | 17.02 | G300E | 1408167.23 | 11.05
2913 | Story43 | B34 | 50 MPa RC Beam (52.5 cm x 25 cm) | Beam | 50MPa | Concrete Rectangular | 250 | 525 | 1312.5 | 6925 | 0.91 | 2223.62 | G300E | 5245687.5 | 41.16 | G300E | 1244341.52 | 9.76
2914 | Story43 | B35 | 50 MPa RC Beam (52.5 cm x 25 cm) | Beam | 50MPa | Concrete Rectangular | 250 | 525 | 1312.5 | 4525 | 0.59 | 1452.98 | G300E | 2166828.57 | 17 | G300E | 2963474.38 | 23.25
2915 | Story43 | B36 | 50 MPa RC Beam (52.5 cm x 25 cm) | Beam | 50MPa | Concrete Rectangular | 250 | 525 | 1312.5 | 7200 | 0.94 | 2311.93 | G300E | 9138052.17 | 71.7 | G300E | 5115148.12 | 40.14
2916 | Story43 | B4 | 50 MPa RC Beam (52.5 cm x 25 cm) | Beam | 50MPa | Concrete Rectangular | 250 | 525 | 1312.5 | 6925 | 0.91 | 2223.62 | G300E | 3317677.17 | 26.03 | G300E | 3651558.97 | 28.65
2917 | Story43 | B40 | 50 MPa RC Beam (52.5 cm x 25 cm) | Beam | 50MPa | Concrete Rectangular | 250 | 525 | 1312.5 | 6925 | 0.91 | 2223.62 | G300E | 8789330.43 | 68.96 | G300E | 4917795.68 | 38.59
2918 | Story43 | B41 | 50 MPa RC Beam (52.5 cm x 25 cm) | Beam | 50MPa | Concrete Rectangular | 250 | 525 | 1312.5 | 4525 | 0.59 | 1452.98 | G300E | 2166828.57 | 17 | G300E | 2963474.38 | 23.25
2919 | Story43 | B42 | 50 MPa RC Beam (52.5 cm x 25 cm) | Beam | 50MPa | Concrete Rectangular | 250 | 525 | 1312.5 | 6925 | 0.91 | 2223.62 | G300E | 5246002.27 | 41.16 | G300E | 1244318.39 | 9.76
2920 | Story43 | B43 | 50 MPa RC Beam (52.5 cm x 25 cm) | Beam | 50MPa | Concrete Rectangular | 250 | 525 | 1312.5 | 4525 | 0.59 | 1452.98 | G300E | 2169414.29 | 17.02 | G300E | 1408167.23 | 11.05
2921 | Story43 | B44 | 50 MPa RC Beam (52.5 cm x 25 cm) | Beam | 50MPa | Concrete Rectangular | 250 | 525 | 1312.5 | 6925 | 0.91 | 2223.62 | G300E | 4946023.86 | 38.81 | G300E | 1288016.95 | 10.11
2922 | Story43 | B45 | 50 MPa RC Beam (52.5 cm x 25 cm) | Beam | 50MPa | Concrete Rectangular | 250 | 525 | 1312.5 | 4525 | 0.59 | 1452.98 | G300E | 2166828.57 | 17 | G300E | 2971149.58 | 23.31
2923 | Story43 | B46 | 50 MPa RC Beam (52.5 cm x 25 cm) | Beam | 50MPa | Concrete Rectangular | 250 | 525 | 1312.5 | 4525 | 0.59 | 1452.98 | G300E | 2166828.57 | 17 | G300E | 3024561.88 | 23.73
2924 | Story43 | B47 | 50 MPa RC Beam (52.5 cm x 25 cm) | Beam | 50MPa | Concrete Rectangular | 250 | 525 | 1312.5 | 6925 | 0.91 | 2223.62 | G300E | 4946968.18 | 38.82 | G300E | 1288117.75 | 10.11
2925 | Story43 | B48 | 50 MPa RC Beam (52.5 cm x 25 cm) | Beam | 50MPa | Concrete Rectangular | 250 | 525 | 1312.5 | 4525 | 0.59 | 1452.98 | G300E | 2440914.29 | 19.15 | G300E | 1606138.25 | 12.6
2926 | Story43 | B49 | 50 MPa RC Beam (52.5 cm x 25 cm) | Beam | 50MPa | Concrete Rectangular | 250 | 525 | 1312.5 | 6925 | 0.91 | 2223.62 | G300E | 5246002.27 | 41.16 | G300E | 1244333.26 | 9.76
2927 | Story43 | B5 | 50 MPa RC Beam (52.5 cm x 25 cm) | Beam | 50MPa | Concrete Rectangular | 250 | 525 | 1312.5 | 4525 | 0.59 | 1452.98 | G300E | 2570200 | 20.17 | G300E | 902054.63 | 7.08
2928 | Story43 | B50 | 50 MPa RC Beam (52.5 cm x 25 cm) | Beam | 50MPa | Concrete Rectangular | 250 | 525 | 1312.5 | 4525 | 0.59 | 1452.98 | G300E | 2306133.93 | 18.09 | G300E | 2148974.38 | 16.86
2929 | Story43 | B51 | 50 MPa RC Beam (52.5 cm x 25 cm) | Beam | 50MPa | Concrete Rectangular | 250 | 525 | 1312.5 | 7200 | 0.94 | 2311.93 | G300E | 9142121.74 | 71.73 | G300E | 5114224.49 | 40.13
2930 | Story43 | B52 | 50 MPa RC Beam (52.5 cm x 25 cm) | Beam | 50MPa | Concrete Rectangular | 250 | 525 | 1312.5 | 4525 | 0.59 | 1452.98 | G300E | 6212221.67 | 48.74 | G300E | 2954916.18 | 23.19
2931 | Story43 | B54 | 50 MPa RC Beam (52.5 cm x 25 cm) | Beam | 50MPa | Concrete Rectangular | 250 | 525 | 1312.5 | 4525 | 0.59 | 1452.98 | G300E | 6212523.33 | 48.75 | G300E | 2955066.64 | 23.19
2932 | Story43 | B55 | 50 MPa RC Beam (52.5 cm x 25 cm) | Beam | 50MPa | Concrete Rectangular | 250 | 525 | 1312.5 | 6925 | 0.91 | 2223.62 | G300E | 8790835.87 | 68.98 | G300E | 4920060.68 | 38.6
2933 | Story43 | B56 | 50 MPa RC Beam (52.5 cm x 25 cm) | Beam | 50MPa | Concrete Rectangular | 250 | 525 | 1312.5 | 4525 | 0.59 | 1452.98 | G300E | 2306133.93 | 18.09 | G300E | 2148974.38 | 16.86
2934 | Story43 | B57 | 50 MPa RC Beam (52.5 cm x 25 cm) | Beam | 50MPa | Concrete Rectangular | 250 | 525 | 1312.5 | 6925 | 0.91 | 2223.62 | G300E | 5246002.27 | 41.16 | G300E | 1244301.86 | 9.76
2935 | Story43 | B58 | 50 MPa RC Beam (52.5 cm x 25 cm) | Beam | 50MPa | Concrete Rectangular | 250 | 525 | 1312.5 | 4525 | 0.59 | 1452.98 | G300E | 2440591.07 | 19.15 | G300E | 1606138.25 | 12.6
2936 | Story43 | B59 | 50 MPa RC Beam (52.5 cm x 25 cm) | Beam | 50MPa | Concrete Rectangular | 250 | 525 | 1312.5 | 6925 | 0.91 | 2223.62 | G300E | 4946023.86 | 38.81 | G300E | 1288002.08 | 10.11
2937 | Story43 | B6 | 50 MPa RC Beam (52.5 cm x 25 cm) | Beam | 50MPa | Concrete Rectangular | 250 | 525 | 1312.5 | 6925 | 0.91 | 2223.62 | G300E | 3866366 | 30.34 | G300E | 4446759.94 | 34.89
2938 | Story43 | B60 | 50 MPa RC Beam (52.5 cm x 25 cm) | Beam | 50MPa | Concrete Rectangular | 250 | 525 | 1312.5 | 4525 | 0.59 | 1452.98 | G300E | 2166828.57 | 17 | G300E | 3024561.88 | 23.73
2939 | Story43 | B61 | 50 MPa RC Beam (52.5 cm x 25 cm) | Beam | 50MPa | Concrete Rectangular | 250 | 525 | 1312.5 | 4525 | 0.59 | 1452.98 | G300E | 1895975 | 14.88 | G300E | 2148974.38 | 16.86
2940 | Story43 | B62 | 50 MPa RC Beam (52.5 cm x 25 cm) | Beam | 50MPa | Concrete Rectangular | 250 | 525 | 1312.5 | 6925 | 0.91 | 2223.62 | G300E | 5049898.86 | 39.62 | G300E | 3307055.15 | 25.95
2941 | Story43 | B63 | 50 MPa RC Beam (52.5 cm x 25 cm) | Beam | 50MPa | Concrete Rectangular | 250 | 525 | 1312.5 | 4525 | 0.59 | 1452.98 | G300E | 2859153.57 | 22.43 | G300E | 2123599.55 | 16.66
2942 | Story43 | B64 | 50 MPa RC Beam (52.5 cm x 25 cm) | Beam | 50MPa | Concrete Rectangular | 250 | 525 | 1312.5 | 6925 | 0.91 | 2223.62 | G300E | 4268318.18 | 33.49 | G300E | 3921367.66 | 30.77
2943 | Story43 | B65 | 50 MPa RC Beam (52.5 cm x 25 cm) | Beam | 50MPa | Concrete Rectangular | 250 | 525 | 1312.5 | 4525 | 0.59 | 1452.98 | G300E | 2573108.93 | 20.19 | G300E | 902054.63 | 7.08
2944 | Story43 | B66 | 50 MPa RC Beam (52.5 cm x 25 cm) | Beam | 50MPa | Concrete Rectangular | 250 | 525 | 1312.5 | 6925 | 0.91 | 2223.62 | G300E | 3934344.32 | 30.87 | G300E | 4546426.5 | 35.67
2945 | Story43 | B67 | 50 MPa RC Beam (52.5 cm x 25 cm) | Beam | 50MPa | Concrete Rectangular | 250 | 525 | 1312.5 | 4525 | 0.59 | 1452.98 | G300E | 3028841.07 | 23.77 | G300E | 1705277.92 | 13.38
2946 | Story43 | B68 | 50 MPa RC Beam (52.5 cm x 25 cm) | Beam | 50MPa | Concrete Rectangular | 250 | 525 | 1312.5 | 6925 | 0.91 | 2223.62 | G300E | 3224217.05 | 25.3 | G300E | 4531317.41 | 35.55
2947 | Story43 | B69 | 50 MPa RC Beam (52.5 cm x 25 cm) | Beam | 50MPa | Concrete Rectangular | 250 | 525 | 1312.5 | 4525 | 0.59 | 1452.98 | G300E | 3029164.29 | 23.77 | G300E | 1705322.04 | 13.38
2948 | Story43 | B7 | 50 MPa RC Beam (52.5 cm x 25 cm) | Beam | 50MPa | Concrete Rectangular | 250 | 525 | 1312.5 | 4525 | 0.59 | 1452.98 | G300E | 3026578.57 | 23.75 | G300E | 1698375.04 | 13.33
2949 | Story43 | B70 | 50 MPa RC Beam (52.5 cm x 25 cm) | Beam | 50MPa | Concrete Rectangular | 250 | 525 | 1312.5 | 6925 | 0.91 | 2223.62 | G300E | 3934344.32 | 30.87 | G300E | 4546426.5 | 35.67
2950 | Story43 | B71 | 50 MPa RC Beam (52.5 cm x 25 cm) | Beam | 50MPa | Concrete Rectangular | 250 | 525 | 1312.5 | 4525 | 0.59 | 1452.98 | G300E | 2572462.5 | 20.18 | G300E | 902054.63 | 7.08
2951 | Story43 | B72 | 50 MPa RC Beam (52.5 cm x 25 cm) | Beam | 50MPa | Concrete Rectangular | 250 | 525 | 1312.5 | 6925 | 0.91 | 2223.62 | G300E | 4268318.18 | 33.49 | G300E | 3921367.66 | 30.77
2952 | Story43 | B73 | 50 MPa RC Beam (52.5 cm x 25 cm) | Beam | 50MPa | Concrete Rectangular | 250 | 525 | 1312.5 | 4525 | 0.59 | 1452.98 | G300E | 2856891.07 | 22.42 | G300E | 2123565.61 | 16.66
2953 | Story43 | B74 | 50 MPa RC Beam (52.5 cm x 25 cm) | Beam | 50MPa | Concrete Rectangular | 250 | 525 | 1312.5 | 6925 | 0.91 | 2223.62 | G300E | 5049898.86 | 39.62 | G300E | 3307013.84 | 25.95
2954 | Story43 | B75 | 50 MPa RC Beam (52.5 cm x 25 cm) | Beam | 50MPa | Concrete Rectangular | 250 | 525 | 1312.5 | 4525 | 0.59 | 1452.98 | G300E | 1895975 | 14.88 | G300E | 2148974.38 | 16.86
2955 | Story43 | B76 | 50 MPa RC Beam (52.5 cm x 25 cm) | Beam | 50MPa | Concrete Rectangular | 250 | 525 | 1312.5 | 6925 | 0.91 | 2223.62 | G300E | 4019332.95 | 31.54 | G300E | 3921367.66 | 30.77
2956 | Story43 | B77 | 50 MPa RC Beam (52.5 cm x 25 cm) | Beam | 50MPa | Concrete Rectangular | 250 | 525 | 1312.5 | 6925 | 0.91 | 2223.62 | G300E | 3316171.74 | 26.02 | G300E | 3651753.4 | 28.65
2957 | Story43 | B78 | 50 MPa RC Beam (52.5 cm x 25 cm) | Beam | 50MPa | Concrete Rectangular | 250 | 525 | 1312.5 | 6925 | 0.91 | 2223.62 | G300E | 3475747.83 | 27.27 | G300E | 3640043.98 | 28.56
2958 | Story43 | B79 | 50 MPa RC Beam (52.5 cm x 25 cm) | Beam | 50MPa | Concrete Rectangular | 250 | 525 | 1312.5 | 6925 | 0.91 | 2223.62 | G300E | 3728797.73 | 29.26 | G300E | 3199908.56 | 25.11
2959 | Story43 | B8 | 50 MPa RC Beam (52.5 cm x 25 cm) | Beam | 50MPa | Concrete Rectangular | 250 | 525 | 1312.5 | 6925 | 0.91 | 2223.62 | G300E | 3726279.55 | 29.24 | G300E | 3199908.56 | 25.11
2960 | Story43 | B80 | 50 MPa RC Beam (52.5 cm x 25 cm) | Beam | 50MPa | Concrete Rectangular | 250 | 525 | 1312.5 | 6925 | 0.91 | 2223.62 | G300E | 3913829.35 | 30.71 | G300E | 3640051.88 | 28.56
2961 | Story43 | B81 | 50 MPa RC Beam (52.5 cm x 25 cm) | Beam | 50MPa | Concrete Rectangular | 250 | 525 | 1312.5 | 6925 | 0.91 | 2223.62 | G300E | 3190016.3 | 25.03 | G300E | 3651743.92 | 28.65
2962 | Story43 | B82 | 50 MPa RC Beam (52.5 cm x 25 cm) | Beam | 50MPa | Concrete Rectangular | 250 | 525 | 1312.5 | 6925 | 0.91 | 2223.62 | G300E | 4019332.95 | 31.54 | G300E | 3921367.66 | 30.77
2963 | Story43 | B9 | 50 MPa RC Beam (52.5 cm x 25 cm) | Beam | 50MPa | Concrete Rectangular | 250 | 525 | 1312.5 | 4525 | 0.59 | 1452.98 | G300E | 3028517.86 | 23.76 | G300E | 1705091.27 | 13.38
2964 | Story44 | B1 | 50 MPa RC Beam (52.5 cm x 25 cm) | Beam | 50MPa | Concrete Rectangular | 250 | 525 | 1312.5 | 4525 | 0.59 | 1452.98 | G300E | 1895975 | 14.88 | G300E | 2148974.38 | 16.86
2965 | Story44 | B10 | 50 MPa RC Beam (52.5 cm x 25 cm) | Beam | 50MPa | Concrete Rectangular | 250 | 525 | 1312.5 | 6925 | 0.91 | 2223.62 | G300E | 4217325 | 33.09 | G300E | 3624455.05 | 28.44
2966 | Story44 | B11 | 50 MPa RC Beam (52.5 cm x 25 cm) | Beam | 50MPa | Concrete Rectangular | 250 | 525 | 1312.5 | 4525 | 0.59 | 1452.98 | G300E | 2578603.57 | 20.23 | G300E | 2383668.91 | 18.7
2967 | Story44 | B12 | 50 MPa RC Beam (52.5 cm x 25 cm) | Beam | 50MPa | Concrete Rectangular | 250 | 525 | 1312.5 | 6925 | 0.91 | 2223.62 | G300E | 3983681.52 | 31.26 | G300E | 3646769.43 | 28.61
2968 | Story44 | B13 | 50 MPa RC Beam (52.5 cm x 25 cm) | Beam | 50MPa | Concrete Rectangular | 250 | 525 | 1312.5 | 4525 | 0.59 | 1452.98 | G300E | 2834589.29 | 22.24 | G300E | 1939633.09 | 15.22
2969 | Story44 | B14 | 50 MPa RC Beam (52.5 cm x 25 cm) | Beam | 50MPa | Concrete Rectangular | 250 | 525 | 1312.5 | 6925 | 0.91 | 2223.62 | G300E | 4008315.91 | 31.45 | G300E | 3921367.66 | 30.77
2970 | Story44 | B15 | 50 MPa RC Beam (52.5 cm x 25 cm) | Beam | 50MPa | Concrete Rectangular | 250 | 525 | 1312.5 | 4525 | 0.59 | 1452.98 | G300E | 1895975 | 14.88 | G300E | 2148974.38 | 16.86
2971 | Story44 | B16 | 50 MPa RC Beam (52.5 cm x 25 cm) | Beam | 50MPa | Concrete Rectangular | 250 | 525 | 1312.5 | 4525 | 0.59 | 1452.98 | G300E | 1895975 | 14.88 | G300E | 2891638.87 | 22.69
2972 | Story44 | B17 | 50 MPa RC Beam (52.5 cm x 25 cm) | Beam | 50MPa | Concrete Rectangular | 250 | 525 | 1312.5 | 6925 | 0.91 | 2223.62 | G300E | 5063119.32 | 39.73 | G300E | 3128414 | 24.55
2973 | Story44 | B18 | 50 MPa RC Beam (52.5 cm x 25 cm) | Beam | 50MPa | Concrete Rectangular | 250 | 525 | 1312.5 | 4525 | 0.59 | 1452.98 | G300E | 2437035.71 | 19.12 | G300E | 1606138.25 | 12.6
2974 | Story44 | B19 | 50 MPa RC Beam (52.5 cm x 25 cm) | Beam | 50MPa | Concrete Rectangular | 250 | 525 | 1312.5 | 6925 | 0.91 | 2223.62 | G300E | 4254153.41 | 33.38 | G300E | 3921367.66 | 30.77
2975 | Story44 | B2 | 50 MPa RC Beam (52.5 cm x 25 cm) | Beam | 50MPa | Concrete Rectangular | 250 | 525 | 1312.5 | 6925 | 0.91 | 2223.62 | G300E | 4008315.91 | 31.45 | G300E | 3921367.66 | 30.77
2976 | Story44 | B20 | 50 MPa RC Beam (52.5 cm x 25 cm) | Beam | 50MPa | Concrete Rectangular | 250 | 525 | 1312.5 | 4525 | 0.59 | 1452.98 | G300E | 2304841.07 | 18.08 | G300E | 2148974.38 | 16.86
2977 | Story44 | B21 | 50 MPa RC Beam (52.5 cm x 25 cm) | Beam | 50MPa | Concrete Rectangular | 250 | 525 | 1312.5 | 6925 | 0.91 | 2223.62 | G300E | 4104006.82 | 32.2 | G300E | 4546426.5 | 35.67
2978 | Story44 | B22 | 50 MPa RC Beam (52.5 cm x 25 cm) | Beam | 50MPa | Concrete Rectangular | 250 | 525 | 1312.5 | 4800 | 0.63 | 1541.28 | G300E | 6825280 | 53.55 | G300E | 3868013.04 | 30.35
2979 | Story44 | B23 | 50 MPa RC Beam (52.5 cm x 25 cm) | Beam | 50MPa | Concrete Rectangular | 250 | 525 | 1312.5 | 6925 | 0.91 | 2223.62 | G300E | 3226420.45 | 25.32 | G300E | 4710737.86 | 36.96
2980 | Story44 | B24 | 50 MPa RC Beam (52.5 cm x 25 cm) | Beam | 50MPa | Concrete Rectangular | 250 | 525 | 1312.5 | 4800 | 0.63 | 1541.28 | G300E | 6732800 | 52.83 | G300E | 3896220.08 | 30.57
2981 | Story44 | B25 | 50 MPa RC Beam (52.5 cm x 25 cm) | Beam | 50MPa | Concrete Rectangular | 250 | 525 | 1312.5 | 6925 | 0.91 | 2223.62 | G300E | 3986911.36 | 31.28 | G300E | 4546426.5 | 35.67
2982 | Story44 | B26 | 50 MPa RC Beam (52.5 cm x 25 cm) | Beam | 50MPa | Concrete Rectangular | 250 | 525 | 1312.5 | 4525 | 0.59 | 1452.98 | G300E | 2304841.07 | 18.08 | G300E | 2148974.38 | 16.86
2983 | Story44 | B27 | 50 MPa RC Beam (52.5 cm x 25 cm) | Beam | 50MPa | Concrete Rectangular | 250 | 525 | 1312.5 | 6925 | 0.91 | 2223.62 | G300E | 4256042.05 | 33.39 | G300E | 3921367.66 | 30.77
2984 | Story44 | B28 | 50 MPa RC Beam (52.5 cm x 25 cm) | Beam | 50MPa | Concrete Rectangular | 250 | 525 | 1312.5 | 4525 | 0.59 | 1452.98 | G300E | 2436712.5 | 19.12 | G300E | 1606138.25 | 12.6
2985 | Story44 | B29 | 50 MPa RC Beam (52.5 cm x 25 cm) | Beam | 50MPa | Concrete Rectangular | 250 | 525 | 1312.5 | 6925 | 0.91 | 2223.62 | G300E | 5063119.32 | 39.73 | G300E | 3128379.29 | 24.55
2986 | Story44 | B3 | 50 MPa RC Beam (52.5 cm x 25 cm) | Beam | 50MPa | Concrete Rectangular | 250 | 525 | 1312.5 | 4525 | 0.59 | 1452.98 | G300E | 2835882.14 | 22.25 | G300E | 1939663.63 | 15.22
2987 | Story44 | B30 | 50 MPa RC Beam (52.5 cm x 25 cm) | Beam | 50MPa | Concrete Rectangular | 250 | 525 | 1312.5 | 4525 | 0.59 | 1452.98 | G300E | 1895975 | 14.88 | G300E | 2891638.87 | 22.69
2988 | Story44 | B31 | 50 MPa RC Beam (52.5 cm x 25 cm) | Beam | 50MPa | Concrete Rectangular | 250 | 525 | 1312.5 | 4525 | 0.59 | 1452.98 | G300E | 2437682.14 | 19.13 | G300E | 3145767.23 | 24.68
2989 | Story44 | B32 | 50 MPa RC Beam (52.5 cm x 25 cm) | Beam | 50MPa | Concrete Rectangular | 250 | 525 | 1312.5 | 6925 | 0.91 | 2223.62 | G300E | 4841519.32 | 37.99 | G300E | 1286579.22 | 10.09
2990 | Story44 | B33 | 50 MPa RC Beam (52.5 cm x 25 cm) | Beam | 50MPa | Concrete Rectangular | 250 | 525 | 1312.5 | 4525 | 0.59 | 1452.98 | G300E | 2166828.57 | 17 | G300E | 1408167.23 | 11.05
2991 | Story44 | B34 | 50 MPa RC Beam (52.5 cm x 25 cm) | Beam | 50MPa | Concrete Rectangular | 250 | 525 | 1312.5 | 6925 | 0.91 | 2223.62 | G300E | 5263944.32 | 41.3 | G300E | 1245643.74 | 9.77
2992 | Story44 | B35 | 50 MPa RC Beam (52.5 cm x 25 cm) | Beam | 50MPa | Concrete Rectangular | 250 | 525 | 1312.5 | 4525 | 0.59 | 1452.98 | G300E | 2166828.57 | 17 | G300E | 2977049.38 | 23.36
2993 | Story44 | B36 | 50 MPa RC Beam (52.5 cm x 25 cm) | Beam | 50MPa | Concrete Rectangular | 250 | 525 | 1312.5 | 7200 | 0.94 | 2311.93 | G300E | 9344034.78 | 73.32 | G300E | 5140506.91 | 40.33
2994 | Story44 | B4 | 50 MPa RC Beam (52.5 cm x 25 cm) | Beam | 50MPa | Concrete Rectangular | 250 | 525 | 1312.5 | 6925 | 0.91 | 2223.62 | G300E | 3730166.3 | 29.27 | G300E | 3646769.43 | 28.61
2995 | Story44 | B40 | 50 MPa RC Beam (52.5 cm x 25 cm) | Beam | 50MPa | Concrete Rectangular | 250 | 525 | 1312.5 | 6925 | 0.91 | 2223.62 | G300E | 8987746.74 | 70.52 | G300E | 4941912.44 | 38.78
2996 | Story44 | B41 | 50 MPa RC Beam (52.5 cm x 25 cm) | Beam | 50MPa | Concrete Rectangular | 250 | 525 | 1312.5 | 4525 | 0.59 | 1452.98 | G300E | 2166828.57 | 17 | G300E | 2977049.38 | 23.36
2997 | Story44 | B42 | 50 MPa RC Beam (52.5 cm x 25 cm) | Beam | 50MPa | Concrete Rectangular | 250 | 525 | 1312.5 | 6925 | 0.91 | 2223.62 | G300E | 5263944.32 | 41.3 | G300E | 1245617.3 | 9.77
2998 | Story44 | B43 | 50 MPa RC Beam (52.5 cm x 25 cm) | Beam | 50MPa | Concrete Rectangular | 250 | 525 | 1312.5 | 4525 | 0.59 | 1452.98 | G300E | 2166828.57 | 17 | G300E | 1408167.23 | 11.05
2999 | Story44 | B44 | 50 MPa RC Beam (52.5 cm x 25 cm) | Beam | 50MPa | Concrete Rectangular | 250 | 525 | 1312.5 | 6925 | 0.91 | 2223.62 | G300E | 4839945.45 | 37.98 | G300E | 1286509.82 | 10.09
3000 | Story44 | B45 | 50 MPa RC Beam (52.5 cm x 25 cm) | Beam | 50MPa | Concrete Rectangular | 250 | 525 | 1312.5 | 4525 | 0.59 | 1452.98 | G300E | 2437682.14 | 19.13 | G300E | 3145767.23 | 24.68
3001 | Story44 | B46 | 50 MPa RC Beam (52.5 cm x 25 cm) | Beam | 50MPa | Concrete Rectangular | 250 | 525 | 1312.5 | 4525 | 0.59 | 1452.98 | G300E | 1895975 | 14.88 | G300E | 2891638.87 | 22.69
3002 | Story44 | B47 | 50 MPa RC Beam (52.5 cm x 25 cm) | Beam | 50MPa | Concrete Rectangular | 250 | 525 | 1312.5 | 6925 | 0.91 | 2223.62 | G300E | 4841519.32 | 37.99 | G300E | 1286602.36 | 10.1
3003 | Story44 | B48 | 50 MPa RC Beam (52.5 cm x 25 cm) | Beam | 50MPa | Concrete Rectangular | 250 | 525 | 1312.5 | 4525 | 0.59 | 1452.98 | G300E | 2436712.5 | 19.12 | G300E | 1606138.25 | 12.6
3004 | Story44 | B49 | 50 MPa RC Beam (52.5 cm x 25 cm) | Beam | 50MPa | Concrete Rectangular | 250 | 525 | 1312.5 | 6925 | 0.91 | 2223.62 | G300E | 5264573.86 | 41.31 | G300E | 1245632.17 | 9.77
3005 | Story44 | B5 | 50 MPa RC Beam (52.5 cm x 25 cm) | Beam | 50MPa | Concrete Rectangular | 250 | 525 | 1312.5 | 4525 | 0.59 | 1452.98 | G300E | 2575694.64 | 20.21 | G300E | 2383668.91 | 18.7
3006 | Story44 | B50 | 50 MPa RC Beam (52.5 cm x 25 cm) | Beam | 50MPa | Concrete Rectangular | 250 | 525 | 1312.5 | 4525 | 0.59 | 1452.98 | G300E | 2304841.07 | 18.08 | G300E | 2148974.38 | 16.86
3007 | Story44 | B51 | 50 MPa RC Beam (52.5 cm x 25 cm) | Beam | 50MPa | Concrete Rectangular | 250 | 525 | 1312.5 | 7200 | 0.94 | 2311.93 | G300E | 9348104.35 | 73.35 | G300E | 5140605.37 | 40.34
3008 | Story44 | B52 | 50 MPa RC Beam (52.5 cm x 25 cm) | Beam | 50MPa | Concrete Rectangular | 250 | 525 | 1312.5 | 4525 | 0.59 | 1452.98 | G300E | 6347971.67 | 49.81 | G300E | 3676441.61 | 28.85
3009 | Story44 | B54 | 50 MPa RC Beam (52.5 cm x 25 cm) | Beam | 50MPa | Concrete Rectangular | 250 | 525 | 1312.5 | 4525 | 0.59 | 1452.98 | G300E | 6348876.67 | 49.82 | G300E | 3676587.31 | 28.85
3010 | Story44 | B55 | 50 MPa RC Beam (52.5 cm x 25 cm) | Beam | 50MPa | Concrete Rectangular | 250 | 525 | 1312.5 | 6925 | 0.91 | 2223.62 | G300E | 8989553.26 | 70.54 | G300E | 4944224.86 | 38.79
3011 | Story44 | B56 | 50 MPa RC Beam (52.5 cm x 25 cm) | Beam | 50MPa | Concrete Rectangular | 250 | 525 | 1312.5 | 4525 | 0.59 | 1452.98 | G300E | 2304841.07 | 18.08 | G300E | 2148974.38 | 16.86
3012 | Story44 | B57 | 50 MPa RC Beam (52.5 cm x 25 cm) | Beam | 50MPa | Concrete Rectangular | 250 | 525 | 1312.5 | 6925 | 0.91 | 2223.62 | G300E | 5263944.32 | 41.3 | G300E | 1245600.77 | 9.77
3013 | Story44 | B58 | 50 MPa RC Beam (52.5 cm x 25 cm) | Beam | 50MPa | Concrete Rectangular | 250 | 525 | 1312.5 | 4525 | 0.59 | 1452.98 | G300E | 2436712.5 | 19.12 | G300E | 1606138.25 | 12.6
3014 | Story44 | B59 | 50 MPa RC Beam (52.5 cm x 25 cm) | Beam | 50MPa | Concrete Rectangular | 250 | 525 | 1312.5 | 6925 | 0.91 | 2223.62 | G300E | 4839945.45 | 37.98 | G300E | 1286496.6 | 10.09
3015 | Story44 | B6 | 50 MPa RC Beam (52.5 cm x 25 cm) | Beam | 50MPa | Concrete Rectangular | 250 | 525 | 1312.5 | 6925 | 0.91 | 2223.62 | G300E | 3708476 | 29.1 | G300E | 3450803.54 | 27.08
3016 | Story44 | B60 | 50 MPa RC Beam (52.5 cm x 25 cm) | Beam | 50MPa | Concrete Rectangular | 250 | 525 | 1312.5 | 4525 | 0.59 | 1452.98 | G300E | 1895975 | 14.88 | G300E | 2891638.87 | 22.69
3017 | Story44 | B61 | 50 MPa RC Beam (52.5 cm x 25 cm) | Beam | 50MPa | Concrete Rectangular | 250 | 525 | 1312.5 | 4525 | 0.59 | 1452.98 | G300E | 1895975 | 14.88 | G300E | 2148974.38 | 16.86
3018 | Story44 | B62 | 50 MPa RC Beam (52.5 cm x 25 cm) | Beam | 50MPa | Concrete Rectangular | 250 | 525 | 1312.5 | 6925 | 0.91 | 2223.62 | G300E | 5063119.32 | 39.73 | G300E | 3128418.96 | 24.55
3019 | Story44 | B63 | 50 MPa RC Beam (52.5 cm x 25 cm) | Beam | 50MPa | Concrete Rectangular | 250 | 525 | 1312.5 | 4525 | 0.59 | 1452.98 | G300E | 2835558.93 | 22.25 | G300E | 1939661.94 | 15.22
3020 | Story44 | B64 | 50 MPa RC Beam (52.5 cm x 25 cm) | Beam | 50MPa | Concrete Rectangular | 250 | 525 | 1312.5 | 6925 | 0.91 | 2223.62 | G300E | 4255727.27 | 33.39 | G300E | 3921367.66 | 30.77
3021 | Story44 | B65 | 50 MPa RC Beam (52.5 cm x 25 cm) | Beam | 50MPa | Concrete Rectangular | 250 | 525 | 1312.5 | 4525 | 0.59 | 1452.98 | G300E | 2579573.21 | 20.24 | G300E | 2383668.91 | 18.7
3022 | Story44 | B66 | 50 MPa RC Beam (52.5 cm x 25 cm) | Beam | 50MPa | Concrete Rectangular | 250 | 525 | 1312.5 | 6925 | 0.91 | 2223.62 | G300E | 3986596.59 | 31.28 | G300E | 4546426.5 | 35.67
3023 | Story44 | B67 | 50 MPa RC Beam (52.5 cm x 25 cm) | Beam | 50MPa | Concrete Rectangular | 250 | 525 | 1312.5 | 4525 | 0.59 | 1452.98 | G300E | 3065041.07 | 24.05 | G300E | 1709494.66 | 13.41
3024 | Story44 | B68 | 50 MPa RC Beam (52.5 cm x 25 cm) | Beam | 50MPa | Concrete Rectangular | 250 | 525 | 1312.5 | 6925 | 0.91 | 2223.62 | G300E | 3224531.82 | 25.3 | G300E | 4899601.5 | 38.44
3025 | Story44 | B69 | 50 MPa RC Beam (52.5 cm x 25 cm) | Beam | 50MPa | Concrete Rectangular | 250 | 525 | 1312.5 | 4525 | 0.59 | 1452.98 | G300E | 3065364.29 | 24.05 | G300E | 1709537.08 | 13.41
3026 | Story44 | B7 | 50 MPa RC Beam (52.5 cm x 25 cm) | Beam | 50MPa | Concrete Rectangular | 250 | 525 | 1312.5 | 4525 | 0.59 | 1452.98 | G300E | 3062455.36 | 24.03 | G300E | 1702456.02 | 13.36
3027 | Story44 | B70 | 50 MPa RC Beam (52.5 cm x 25 cm) | Beam | 50MPa | Concrete Rectangular | 250 | 525 | 1312.5 | 6925 | 0.91 | 2223.62 | G300E | 3986281.82 | 31.28 | G300E | 4546426.5 | 35.67
3028 | Story44 | B71 | 50 MPa RC Beam (52.5 cm x 25 cm) | Beam | 50MPa | Concrete Rectangular | 250 | 525 | 1312.5 | 4525 | 0.59 | 1452.98 | G300E | 2578603.57 | 20.23 | G300E | 2383668.91 | 18.7
3029 | Story44 | B72 | 50 MPa RC Beam (52.5 cm x 25 cm) | Beam | 50MPa | Concrete Rectangular | 250 | 525 | 1312.5 | 6925 | 0.91 | 2223.62 | G300E | 4256042.05 | 33.39 | G300E | 3921367.66 | 30.77
3030 | Story44 | B73 | 50 MPa RC Beam (52.5 cm x 25 cm) | Beam | 50MPa | Concrete Rectangular | 250 | 525 | 1312.5 | 4525 | 0.59 | 1452.98 | G300E | 2834589.29 | 22.24 | G300E | 1939633.09 | 15.22
3031 | Story44 | B74 | 50 MPa RC Beam (52.5 cm x 25 cm) | Beam | 50MPa | Concrete Rectangular | 250 | 525 | 1312.5 | 6925 | 0.91 | 2223.62 | G300E | 5063119.32 | 39.73 | G300E | 3128382.6 | 24.55
3032 | Story44 | B75 | 50 MPa RC Beam (52.5 cm x 25 cm) | Beam | 50MPa | Concrete Rectangular | 250 | 525 | 1312.5 | 4525 | 0.59 | 1452.98 | G300E | 1895975 | 14.88 | G300E | 2148974.38 | 16.86
3033 | Story44 | B76 | 50 MPa RC Beam (52.5 cm x 25 cm) | Beam | 50MPa | Concrete Rectangular | 250 | 525 | 1312.5 | 6925 | 0.91 | 2223.62 | G300E | 4008315.91 | 31.45 | G300E | 3921367.66 | 30.77
3034 | Story44 | B77 | 50 MPa RC Beam (52.5 cm x 25 cm) | Beam | 50MPa | Concrete Rectangular | 250 | 525 | 1312.5 | 6925 | 0.91 | 2223.62 | G300E | 3731370.65 | 29.28 | G300E | 3646769.43 | 28.61
3035 | Story44 | B78 | 50 MPa RC Beam (52.5 cm x 25 cm) | Beam | 50MPa | Concrete Rectangular | 250 | 525 | 1312.5 | 6925 | 0.91 | 2223.62 | G300E | 4001144.57 | 31.39 | G300E | 3624455.05 | 28.44
3036 | Story44 | B79 | 50 MPa RC Beam (52.5 cm x 25 cm) | Beam | 50MPa | Concrete Rectangular | 250 | 525 | 1312.5 | 6925 | 0.91 | 2223.62 | G300E | 3719984.09 | 29.19 | G300E | 3199908.56 | 25.11
3037 | Story44 | B8 | 50 MPa RC Beam (52.5 cm x 25 cm) | Beam | 50MPa | Concrete Rectangular | 250 | 525 | 1312.5 | 6925 | 0.91 | 2223.62 | G300E | 3717151.14 | 29.17 | G300E | 3199908.56 | 25.11
3038 | Story44 | B80 | 50 MPa RC Beam (52.5 cm x 25 cm) | Beam | 50MPa | Concrete Rectangular | 250 | 525 | 1312.5 | 6925 | 0.91 | 2223.62 | G300E | 4217626.09 | 33.09 | G300E | 3624455.05 | 28.44
3039 | Story44 | B81 | 50 MPa RC Beam (52.5 cm x 25 cm) | Beam | 50MPa | Concrete Rectangular | 250 | 525 | 1312.5 | 6925 | 0.91 | 2223.62 | G300E | 3983681.52 | 31.26 | G300E | 3646769.43 | 28.61
3040 | Story44 | B82 | 50 MPa RC Beam (52.5 cm x 25 cm) | Beam | 50MPa | Concrete Rectangular | 250 | 525 | 1312.5 | 6925 | 0.91 | 2223.62 | G300E | 4008315.91 | 31.45 | G300E | 3921367.66 | 30.77
3041 | Story44 | B9 | 50 MPa RC Beam (52.5 cm x 25 cm) | Beam | 50MPa | Concrete Rectangular | 250 | 525 | 1312.5 | 4525 | 0.59 | 1452.98 | G300E | 3065041.07 | 24.05 | G300E | 1709302.91 | 13.41
3042 | Story45 | B1 | 50 MPa RC Beam (52.5 cm x 25 cm) | Beam | 50MPa | Concrete Rectangular | 250 | 525 | 1312.5 | 4537.5 | 0.6 | 1457 | G300E | 1901212.5 | 14.92 | G300E | 2055651.82 | 16.13
3043 | Story45 | B10 | 50 MPa RC Beam (52.5 cm x 25 cm) | Beam | 50MPa | Concrete Rectangular | 250 | 525 | 1312.5 | 6937.5 | 0.91 | 2227.64 | G300E | 3632535.33 | 28.5 | G300E | 3020119.29 | 23.7
3044 | Story45 | B11 | 50 MPa RC Beam (52.5 cm x 25 cm) | Beam | 50MPa | Concrete Rectangular | 250 | 525 | 1312.5 | 4537.5 | 0.6 | 1457 | G300E | 2683931.25 | 21.06 | G300E | 2358999.58 | 18.51
3045 | Story45 | B12 | 50 MPa RC Beam (52.5 cm x 25 cm) | Beam | 50MPa | Concrete Rectangular | 250 | 525 | 1312.5 | 6937.5 | 0.91 | 2227.64 | G300E | 4010821.02 | 31.47 | G300E | 3799786.85 | 29.81
3046 | Story45 | B13 | 50 MPa RC Beam (52.5 cm x 25 cm) | Beam | 50MPa | Concrete Rectangular | 250 | 525 | 1312.5 | 4537.5 | 0.6 | 1457 | G300E | 2888766.96 | 22.67 | G300E | 2312614.98 | 18.15
3047 | Story45 | B14 | 50 MPa RC Beam (52.5 cm x 25 cm) | Beam | 50MPa | Concrete Rectangular | 250 | 525 | 1312.5 | 6937.5 | 0.91 | 2227.64 | G300E | 3194266.3 | 25.06 | G300E | 3273412.4 | 25.68
3048 | Story45 | B15 | 50 MPa RC Beam (52.5 cm x 25 cm) | Beam | 50MPa | Concrete Rectangular | 250 | 525 | 1312.5 | 4537.5 | 0.6 | 1457 | G300E | 1901212.5 | 14.92 | G300E | 2055651.82 | 16.13
3049 | Story45 | B16 | 50 MPa RC Beam (52.5 cm x 25 cm) | Beam | 50MPa | Concrete Rectangular | 250 | 525 | 1312.5 | 4537.5 | 0.6 | 1457 | G300E | 2172814.29 | 17.05 | G300E | 2279367.91 | 17.88
3050 | Story45 | B17 | 50 MPa RC Beam (52.5 cm x 25 cm) | Beam | 50MPa | Concrete Rectangular | 250 | 525 | 1312.5 | 6937.5 | 0.91 | 2227.64 | G300E | 4116775.57 | 32.3 | G300E | 3089915.99 | 24.24
3051 | Story45 | B18 | 50 MPa RC Beam (52.5 cm x 25 cm) | Beam | 50MPa | Concrete Rectangular | 250 | 525 | 1312.5 | 4537.5 | 0.6 | 1457 | G300E | 2437285.71 | 19.12 | G300E | 1610575.09 | 12.64
3052 | Story45 | B19 | 50 MPa RC Beam (52.5 cm x 25 cm) | Beam | 50MPa | Concrete Rectangular | 250 | 525 | 1312.5 | 6937.5 | 0.91 | 2227.64 | G300E | 4669883.52 | 36.64 | G300E | 3205684.57 | 25.15
3053 | Story45 | B2 | 50 MPa RC Beam (52.5 cm x 25 cm) | Beam | 50MPa | Concrete Rectangular | 250 | 525 | 1312.5 | 6937.5 | 0.91 | 2227.64 | G300E | 3194266.3 | 25.06 | G300E | 3273412.4 | 25.68
3054 | Story45 | B20 | 50 MPa RC Beam (52.5 cm x 25 cm) | Beam | 50MPa | Concrete Rectangular | 250 | 525 | 1312.5 | 4537.5 | 0.6 | 1457 | G300E | 2308615.18 | 18.11 | G300E | 2154910.77 | 16.91
3055 | Story45 | B21 | 50 MPa RC Beam (52.5 cm x 25 cm) | Beam | 50MPa | Concrete Rectangular | 250 | 525 | 1312.5 | 6937.5 | 0.91 | 2227.64 | G300E | 4075150.57 | 31.98 | G300E | 4554633.04 | 35.74
3056 | Story45 | B22 | 50 MPa RC Beam (52.5 cm x 25 cm) | Beam | 50MPa | Concrete Rectangular | 250 | 525 | 1312.5 | 4800 | 0.63 | 1541.28 | G300E | 6982400 | 54.79 | G300E | 3892955.76 | 30.55
3057 | Story45 | B23 | 50 MPa RC Beam (52.5 cm x 25 cm) | Beam | 50MPa | Concrete Rectangular | 250 | 525 | 1312.5 | 6937.5 | 0.91 | 2227.64 | G300E | 3236974.43 | 25.4 | G300E | 4732485.32 | 37.13
3058 | Story45 | B24 | 50 MPa RC Beam (52.5 cm x 25 cm) | Beam | 50MPa | Concrete Rectangular | 250 | 525 | 1312.5 | 4800 | 0.63 | 1541.28 | G300E | 6897920 | 54.12 | G300E | 3928558.48 | 30.82
3059 | Story45 | B25 | 50 MPa RC Beam (52.5 cm x 25 cm) | Beam | 50MPa | Concrete Rectangular | 250 | 525 | 1312.5 | 6937.5 | 0.91 | 2227.64 | G300E | 4098170.45 | 32.16 | G300E | 4554633.04 | 35.74
3060 | Story45 | B26 | 50 MPa RC Beam (52.5 cm x 25 cm) | Beam | 50MPa | Concrete Rectangular | 250 | 525 | 1312.5 | 4537.5 | 0.6 | 1457 | G300E | 2308615.18 | 18.11 | G300E | 2154910.77 | 16.91
3061 | Story45 | B27 | 50 MPa RC Beam (52.5 cm x 25 cm) | Beam | 50MPa | Concrete Rectangular | 250 | 525 | 1312.5 | 6937.5 | 0.91 | 2227.64 | G300E | 4672406.25 | 36.66 | G300E | 3205684.57 | 25.15
3062 | Story45 | B28 | 50 MPa RC Beam (52.5 cm x 25 cm) | Beam | 50MPa | Concrete Rectangular | 250 | 525 | 1312.5 | 4537.5 | 0.6 | 1457 | G300E | 2437285.71 | 19.12 | G300E | 1610575.09 | 12.64
3063 | Story45 | B29 | 50 MPa RC Beam (52.5 cm x 25 cm) | Beam | 50MPa | Concrete Rectangular | 250 | 525 | 1312.5 | 6937.5 | 0.91 | 2227.64 | G300E | 4116460.23 | 32.3 | G300E | 3089886.19 | 24.24
3064 | Story45 | B3 | 50 MPa RC Beam (52.5 cm x 25 cm) | Beam | 50MPa | Concrete Rectangular | 250 | 525 | 1312.5 | 4537.5 | 0.6 | 1457 | G300E | 2890711.61 | 22.68 | G300E | 2312632 | 18.15
3065 | Story45 | B30 | 50 MPa RC Beam (52.5 cm x 25 cm) | Beam | 50MPa | Concrete Rectangular | 250 | 525 | 1312.5 | 4537.5 | 0.6 | 1457 | G300E | 2172814.29 | 17.05 | G300E | 2279367.91 | 17.88
3066 | Story45 | B31 | 50 MPa RC Beam (52.5 cm x 25 cm) | Beam | 50MPa | Concrete Rectangular | 250 | 525 | 1312.5 | 4537.5 | 0.6 | 1457 | G300E | 1901212.5 | 14.92 | G300E | 3006664.34 | 23.59
3067 | Story45 | B32 | 50 MPa RC Beam (52.5 cm x 25 cm) | Beam | 50MPa | Concrete Rectangular | 250 | 525 | 1312.5 | 6937.5 | 0.91 | 2227.64 | G300E | 4467434.66 | 35.05 | G300E | 1209008.53 | 9.49
3068 | Story45 | B33 | 50 MPa RC Beam (52.5 cm x 25 cm) | Beam | 50MPa | Concrete Rectangular | 250 | 525 | 1312.5 | 4537.5 | 0.6 | 1457 | G300E | 2183833.93 | 17.14 | G300E | 1412057.2 | 11.08
3069 | Story45 | B34 | 50 MPa RC Beam (52.5 cm x 25 cm) | Beam | 50MPa | Concrete Rectangular | 250 | 525 | 1312.5 | 6937.5 | 0.91 | 2227.64 | G300E | 5295519.89 | 41.55 | G300E | 1246902.18 | 9.78
3070 | Story45 | B35 | 50 MPa RC Beam (52.5 cm x 25 cm) | Beam | 50MPa | Concrete Rectangular | 250 | 525 | 1312.5 | 4537.5 | 0.6 | 1457 | G300E | 2444416.07 | 19.18 | G300E | 2993051.84 | 23.48
3071 | Story45 | B36 | 50 MPa RC Beam (52.5 cm x 25 cm) | Beam | 50MPa | Concrete Rectangular | 250 | 525 | 1312.5 | 7200 | 0.94 | 2311.93 | G300E | 9546260.87 | 74.9 | G300E | 5214039.34 | 40.91
3072 | Story45 | B4 | 50 MPa RC Beam (52.5 cm x 25 cm) | Beam | 50MPa | Concrete Rectangular | 250 | 525 | 1312.5 | 6937.5 | 0.91 | 2227.64 | G300E | 4009875 | 31.46 | G300E | 3799786.85 | 29.81
3073 | Story45 | B40 | 50 MPa RC Beam (52.5 cm x 25 cm) | Beam | 50MPa | Concrete Rectangular | 250 | 525 | 1312.5 | 6937.5 | 0.91 | 2227.64 | G300E | 9199125 | 72.18 | G300E | 4975408.05 | 39.04
3074 | Story45 | B41 | 50 MPa RC Beam (52.5 cm x 25 cm) | Beam | 50MPa | Concrete Rectangular | 250 | 525 | 1312.5 | 4537.5 | 0.6 | 1457 | G300E | 2444416.07 | 19.18 | G300E | 2991107.2 | 23.47
3075 | Story45 | B42 | 50 MPa RC Beam (52.5 cm x 25 cm) | Beam | 50MPa | Concrete Rectangular | 250 | 525 | 1312.5 | 6937.5 | 0.91 | 2227.64 | G300E | 5294889.2 | 41.55 | G300E | 1246826.03 | 9.78
3076 | Story45 | B43 | 50 MPa RC Beam (52.5 cm x 25 cm) | Beam | 50MPa | Concrete Rectangular | 250 | 525 | 1312.5 | 4537.5 | 0.6 | 1457 | G300E | 2183833.93 | 17.14 | G300E | 1412057.2 | 11.08
3077 | Story45 | B44 | 50 MPa RC Beam (52.5 cm x 25 cm) | Beam | 50MPa | Concrete Rectangular | 250 | 525 | 1312.5 | 6937.5 | 0.91 | 2227.64 | G300E | 4466488.64 | 35.05 | G300E | 1208977.08 | 9.49
3078 | Story45 | B45 | 50 MPa RC Beam (52.5 cm x 25 cm) | Beam | 50MPa | Concrete Rectangular | 250 | 525 | 1312.5 | 4537.5 | 0.6 | 1457 | G300E | 1901212.5 | 14.92 | G300E | 3006664.34 | 23.59
3079 | Story45 | B46 | 50 MPa RC Beam (52.5 cm x 25 cm) | Beam | 50MPa | Concrete Rectangular | 250 | 525 | 1312.5 | 4537.5 | 0.6 | 1457 | G300E | 2172814.29 | 17.05 | G300E | 2280340.23 | 17.89
3080 | Story45 | B47 | 50 MPa RC Beam (52.5 cm x 25 cm) | Beam | 50MPa | Concrete Rectangular | 250 | 525 | 1312.5 | 6937.5 | 0.91 | 2227.64 | G300E | 4467434.66 | 35.05 | G300E | 1209021.78 | 9.49
3081 | Story45 | B48 | 50 MPa RC Beam (52.5 cm x 25 cm) | Beam | 50MPa | Concrete Rectangular | 250 | 525 | 1312.5 | 4537.5 | 0.6 | 1457 | G300E | 2437285.71 | 19.12 | G300E | 1610575.09 | 12.64
3082 | Story45 | B49 | 50 MPa RC Beam (52.5 cm x 25 cm) | Beam | 50MPa | Concrete Rectangular | 250 | 525 | 1312.5 | 6937.5 | 0.91 | 2227.64 | G300E | 5294889.2 | 41.55 | G300E | 1246837.62 | 9.78
3083 | Story45 | B5 | 50 MPa RC Beam (52.5 cm x 25 cm) | Beam | 50MPa | Concrete Rectangular | 250 | 525 | 1312.5 | 4537.5 | 0.6 | 1457 | G300E | 2687496.43 | 21.09 | G300E | 2361505.98 | 18.53
3084 | Story45 | B50 | 50 MPa RC Beam (52.5 cm x 25 cm) | Beam | 50MPa | Concrete Rectangular | 250 | 525 | 1312.5 | 4537.5 | 0.6 | 1457 | G300E | 2308615.18 | 18.11 | G300E | 2154910.77 | 16.91
3085 | Story45 | B51 | 50 MPa RC Beam (52.5 cm x 25 cm) | Beam | 50MPa | Concrete Rectangular | 250 | 525 | 1312.5 | 7200 | 0.94 | 2311.93 | G300E | 9550956.52 | 74.94 | G300E | 5166135.08 | 40.54
3086 | Story45 | B52 | 50 MPa RC Beam (52.5 cm x 25 cm) | Beam | 50MPa | Concrete Rectangular | 250 | 525 | 1312.5 | 4537.5 | 0.6 | 1457 | G300E | 6521295 | 51.17 | G300E | 3717099.13 | 29.17
3087 | Story45 | B54 | 50 MPa RC Beam (52.5 cm x 25 cm) | Beam | 50MPa | Concrete Rectangular | 250 | 525 | 1312.5 | 4537.5 | 0.6 | 1457 | G300E | 6522202.5 | 51.18 | G300E | 3717267.47 | 29.17
3088 | Story45 | B55 | 50 MPa RC Beam (52.5 cm x 25 cm) | Beam | 50MPa | Concrete Rectangular | 250 | 525 | 1312.5 | 6937.5 | 0.91 | 2227.64 | G300E | 9200633.15 | 72.19 | G300E | 4977754.73 | 39.06
3089 | Story45 | B56 | 50 MPa RC Beam (52.5 cm x 25 cm) | Beam | 50MPa | Concrete Rectangular | 250 | 525 | 1312.5 | 4537.5 | 0.6 | 1457 | G300E | 2308615.18 | 18.11 | G300E | 2154910.77 | 16.91
3090 | Story45 | B57 | 50 MPa RC Beam (52.5 cm x 25 cm) | Beam | 50MPa | Concrete Rectangular | 250 | 525 | 1312.5 | 6937.5 | 0.91 | 2227.64 | G300E | 5294889.2 | 41.55 | G300E | 1246811.13 | 9.78
3091 | Story45 | B58 | 50 MPa RC Beam (52.5 cm x 25 cm) | Beam | 50MPa | Concrete Rectangular | 250 | 525 | 1312.5 | 4537.5 | 0.6 | 1457 | G300E | 2437285.71 | 19.12 | G300E | 1610575.09 | 12.64
3092 | Story45 | B59 | 50 MPa RC Beam (52.5 cm x 25 cm) | Beam | 50MPa | Concrete Rectangular | 250 | 525 | 1312.5 | 6937.5 | 0.91 | 2227.64 | G300E | 4466488.64 | 35.05 | G300E | 1208968.8 | 9.49
3093 | Story45 | B6 | 50 MPa RC Beam (52.5 cm x 25 cm) | Beam | 50MPa | Concrete Rectangular | 250 | 525 | 1312.5 | 6937.5 | 0.91 | 2227.64 | G300E | 3620265 | 28.41 | G300E | 3743517.94 | 29.37
3094 | Story45 | B60 | 50 MPa RC Beam (52.5 cm x 25 cm) | Beam | 50MPa | Concrete Rectangular | 250 | 525 | 1312.5 | 4537.5 | 0.6 | 1457 | G300E | 2172814.29 | 17.05 | G300E | 2279367.91 | 17.88
3095 | Story45 | B61 | 50 MPa RC Beam (52.5 cm x 25 cm) | Beam | 50MPa | Concrete Rectangular | 250 | 525 | 1312.5 | 4537.5 | 0.6 | 1457 | G300E | 1901212.5 | 14.92 | G300E | 2055651.82 | 16.13
3096 | Story45 | B62 | 50 MPa RC Beam (52.5 cm x 25 cm) | Beam | 50MPa | Concrete Rectangular | 250 | 525 | 1312.5 | 6937.5 | 0.91 | 2227.64 | G300E | 4116775.57 | 32.3 | G300E | 3089915.99 | 24.24
3097 | Story45 | B63 | 50 MPa RC Beam (52.5 cm x 25 cm) | Beam | 50MPa | Concrete Rectangular | 250 | 525 | 1312.5 | 4537.5 | 0.6 | 1457 | G300E | 2890711.61 | 22.68 | G300E | 2312642.21 | 18.15
3098 | Story45 | B64 | 50 MPa RC Beam (52.5 cm x 25 cm) | Beam | 50MPa | Concrete Rectangular | 250 | 525 | 1312.5 | 6937.5 | 0.91 | 2227.64 | G300E | 4672406.25 | 36.66 | G300E | 3205684.57 | 25.15
3099 | Story45 | B65 | 50 MPa RC Beam (52.5 cm x 25 cm) | Beam | 50MPa | Concrete Rectangular | 250 | 525 | 1312.5 | 4537.5 | 0.6 | 1457 | G300E | 2684579.46 | 21.06 | G300E | 2359054.03 | 18.51
3100 | Story45 | B66 | 50 MPa RC Beam (52.5 cm x 25 cm) | Beam | 50MPa | Concrete Rectangular | 250 | 525 | 1312.5 | 6937.5 | 0.91 | 2227.64 | G300E | 4097855.11 | 32.15 | G300E | 4554633.04 | 35.74
3101 | Story45 | B67 | 50 MPa RC Beam (52.5 cm x 25 cm) | Beam | 50MPa | Concrete Rectangular | 250 | 525 | 1312.5 | 4537.5 | 0.6 | 1457 | G300E | 3074156.25 | 24.12 | G300E | 1341263.93 | 10.52
3102 | Story45 | B68 | 50 MPa RC Beam (52.5 cm x 25 cm) | Beam | 50MPa | Concrete Rectangular | 250 | 525 | 1312.5 | 6937.5 | 0.91 | 2227.64 | G300E | 3235397.73 | 25.39 | G300E | 4921689.86 | 38.62
3103 | Story45 | B69 | 50 MPa RC Beam (52.5 cm x 25 cm) | Beam | 50MPa | Concrete Rectangular | 250 | 525 | 1312.5 | 4537.5 | 0.6 | 1457 | G300E | 3074480.36 | 24.12 | G300E | 1341316.68 | 10.52
3104 | Story45 | B7 | 50 MPa RC Beam (52.5 cm x 25 cm) | Beam | 50MPa | Concrete Rectangular | 250 | 525 | 1312.5 | 4537.5 | 0.6 | 1457 | G300E | 3067025.89 | 24.07 | G300E | 1333392.5 | 10.46
3105 | Story45 | B70 | 50 MPa RC Beam (52.5 cm x 25 cm) | Beam | 50MPa | Concrete Rectangular | 250 | 525 | 1312.5 | 6937.5 | 0.91 | 2227.64 | G300E | 4097539.77 | 32.15 | G300E | 4554633.04 | 35.74
3106 | Story45 | B71 | 50 MPa RC Beam (52.5 cm x 25 cm) | Beam | 50MPa | Concrete Rectangular | 250 | 525 | 1312.5 | 4537.5 | 0.6 | 1457 | G300E | 2683931.25 | 21.06 | G300E | 2359006.38 | 18.51
3107 | Story45 | B72 | 50 MPa RC Beam (52.5 cm x 25 cm) | Beam | 50MPa | Concrete Rectangular | 250 | 525 | 1312.5 | 6937.5 | 0.91 | 2227.64 | G300E | 4672406.25 | 36.66 | G300E | 3205684.57 | 25.15
3108 | Story45 | B73 | 50 MPa RC Beam (52.5 cm x 25 cm) | Beam | 50MPa | Concrete Rectangular | 250 | 525 | 1312.5 | 4537.5 | 0.6 | 1457 | G300E | 2888766.96 | 22.67 | G300E | 2312613.28 | 18.15
3109 | Story45 | B74 | 50 MPa RC Beam (52.5 cm x 25 cm) | Beam | 50MPa | Concrete Rectangular | 250 | 525 | 1312.5 | 6937.5 | 0.91 | 2227.64 | G300E | 4116460.23 | 32.3 | G300E | 3089891.15 | 24.24
3110 | Story45 | B75 | 50 MPa RC Beam (52.5 cm x 25 cm) | Beam | 50MPa | Concrete Rectangular | 250 | 525 | 1312.5 | 4537.5 | 0.6 | 1457 | G300E | 1901212.5 | 14.92 | G300E | 2055651.82 | 16.13
3111 | Story45 | B76 | 50 MPa RC Beam (52.5 cm x 25 cm) | Beam | 50MPa | Concrete Rectangular | 250 | 525 | 1312.5 | 6937.5 | 0.91 | 2227.64 | G300E | 3194266.3 | 25.06 | G300E | 3273412.4 | 25.68
3112 | Story45 | B77 | 50 MPa RC Beam (52.5 cm x 25 cm) | Beam | 50MPa | Concrete Rectangular | 250 | 525 | 1312.5 | 6937.5 | 0.91 | 2227.64 | G300E | 4010821.02 | 31.47 | G300E | 3799786.85 | 29.81
3113 | Story45 | B78 | 50 MPa RC Beam (52.5 cm x 25 cm) | Beam | 50MPa | Concrete Rectangular | 250 | 525 | 1312.5 | 6937.5 | 0.91 | 2227.64 | G300E | 3780937.5 | 29.67 | G300E | 3020119.29 | 23.7
3114 | Story45 | B79 | 50 MPa RC Beam (52.5 cm x 25 cm) | Beam | 50MPa | Concrete Rectangular | 250 | 525 | 1312.5 | 6937.5 | 0.91 | 2227.64 | G300E | 4023119.32 | 31.57 | G300E | 3205684.57 | 25.15
3115 | Story45 | B8 | 50 MPa RC Beam (52.5 cm x 25 cm) | Beam | 50MPa | Concrete Rectangular | 250 | 525 | 1312.5 | 6937.5 | 0.91 | 2227.64 | G300E | 4021227.27 | 31.55 | G300E | 3205684.57 | 25.15
3116 | Story45 | B80 | 50 MPa RC Beam (52.5 cm x 25 cm) | Beam | 50MPa | Concrete Rectangular | 250 | 525 | 1312.5 | 6937.5 | 0.91 | 2227.64 | G300E | 3632836.96 | 28.5 | G300E | 3020119.29 | 23.7
3117 | Story45 | B81 | 50 MPa RC Beam (52.5 cm x 25 cm) | Beam | 50MPa | Concrete Rectangular | 250 | 525 | 1312.5 | 6937.5 | 0.91 | 2227.64 | G300E | 4010821.02 | 31.47 | G300E | 3799786.85 | 29.81
3118 | Story45 | B82 | 50 MPa RC Beam (52.5 cm x 25 cm) | Beam | 50MPa | Concrete Rectangular | 250 | 525 | 1312.5 | 6937.5 | 0.91 | 2227.64 | G300E | 3194266.3 | 25.06 | G300E | 3273412.4 | 25.68
3119 | Story45 | B9 | 50 MPa RC Beam (52.5 cm x 25 cm) | Beam | 50MPa | Concrete Rectangular | 250 | 525 | 1312.5 | 4537.5 | 0.6 | 1457 | G300E | 3074480.36 | 24.12 | G300E | 1341100.58 | 10.52
3120 | Story46 | B1 | 50 MPa RC Beam (52.5 cm x 25 cm) | Beam | 50MPa | Concrete Rectangular | 250 | 525 | 1312.5 | 4537.5 | 0.6 | 1457 | G300E | 1901212.5 | 14.92 | G300E | 2154910.77 | 16.91
3121 | Story46 | B10 | 50 MPa RC Beam (52.5 cm x 25 cm) | Beam | 50MPa | Concrete Rectangular | 250 | 525 | 1312.5 | 6937.5 | 0.91 | 2227.64 | G300E | 3964781.25 | 31.11 | G300E | 4651207.3 | 36.5
3122 | Story46 | B11 | 50 MPa RC Beam (52.5 cm x 25 cm) | Beam | 50MPa | Concrete Rectangular | 250 | 525 | 1312.5 | 4537.5 | 0.6 | 1457 | G300E | 2716341.96 | 21.31 | G300E | 2365999.81 | 18.56
3123 | Story46 | B12 | 50 MPa RC Beam (52.5 cm x 25 cm) | Beam | 50MPa | Concrete Rectangular | 250 | 525 | 1312.5 | 6937.5 | 0.91 | 2227.64 | G300E | 4047715.91 | 31.76 | G300E | 3976693.1 | 31.2
3124 | Story46 | B13 | 50 MPa RC Beam (52.5 cm x 25 cm) | Beam | 50MPa | Concrete Rectangular | 250 | 525 | 1312.5 | 4537.5 | 0.6 | 1457 | G300E | 2989240.18 | 23.45 | G300E | 404304.86 | 3.17
3125 | Story46 | B14 | 50 MPa RC Beam (52.5 cm x 25 cm) | Beam | 50MPa | Concrete Rectangular | 250 | 525 | 1312.5 | 6937.5 | 0.91 | 2227.64 | G300E | 3988747.16 | 31.3 | G300E | 4109136.28 | 32.24
3126 | Story46 | B15 | 50 MPa RC Beam (52.5 cm x 25 cm) | Beam | 50MPa | Concrete Rectangular | 250 | 525 | 1312.5 | 4537.5 | 0.6 | 1457 | G300E | 1901212.5 | 14.92 | G300E | 2154910.77 | 16.91
3127 | Story46 | B16 | 50 MPa RC Beam (52.5 cm x 25 cm) | Beam | 50MPa | Concrete Rectangular | 250 | 525 | 1312.5 | 4537.5 | 0.6 | 1457 | G300E | 1901212.5 | 14.92 | G300E | 2965826.84 | 23.27
3128 | Story46 | B17 | 50 MPa RC Beam (52.5 cm x 25 cm) | Beam | 50MPa | Concrete Rectangular | 250 | 525 | 1312.5 | 6937.5 | 0.91 | 2227.64 | G300E | 5054284.09 | 39.66 | G300E | 3177600 | 24.93
3129 | Story46 | B18 | 50 MPa RC Beam (52.5 cm x 25 cm) | Beam | 50MPa | Concrete Rectangular | 250 | 525 | 1312.5 | 4537.5 | 0.6 | 1457 | G300E | 2462566.07 | 19.32 | G300E | 1610575.09 | 12.64
3130 | Story46 | B19 | 50 MPa RC Beam (52.5 cm x 25 cm) | Beam | 50MPa | Concrete Rectangular | 250 | 525 | 1312.5 | 6937.5 | 0.91 | 2227.64 | G300E | 4740519.89 | 37.2 | G300E | 3205684.57 | 25.15
3131 | Story46 | B2 | 50 MPa RC Beam (52.5 cm x 25 cm) | Beam | 50MPa | Concrete Rectangular | 250 | 525 | 1312.5 | 6937.5 | 0.91 | 2227.64 | G300E | 3988747.16 | 31.3 | G300E | 4109136.28 | 32.24
3132 | Story46 | B20 | 50 MPa RC Beam (52.5 cm x 25 cm) | Beam | 50MPa | Concrete Rectangular | 250 | 525 | 1312.5 | 4537.5 | 0.6 | 1457 | G300E | 2308615.18 | 18.11 | G300E | 2154910.77 | 16.91
3133 | Story46 | B21 | 50 MPa RC Beam (52.5 cm x 25 cm) | Beam | 50MPa | Concrete Rectangular | 250 | 525 | 1312.5 | 6937.5 | 0.91 | 2227.64 | G300E | 4203494.32 | 32.98 | G300E | 4554633.04 | 35.74
3134 | Story46 | B22 | 50 MPa RC Beam (52.5 cm x 25 cm) | Beam | 50MPa | Concrete Rectangular | 250 | 525 | 1312.5 | 4800 | 0.63 | 1541.28 | G300E | 7265280 | 57.01 | G300E | 3932876.88 | 30.86
3135 | Story46 | B23 | 50 MPa RC Beam (52.5 cm x 25 cm) | Beam | 50MPa | Concrete Rectangular | 250 | 525 | 1312.5 | 6937.5 | 0.91 | 2227.64 | G300E | 3218369.32 | 25.25 | G300E | 4185524.3 | 32.84
3136 | Story46 | B24 | 50 MPa RC Beam (52.5 cm x 25 cm) | Beam | 50MPa | Concrete Rectangular | 250 | 525 | 1312.5 | 4800 | 0.63 | 1541.28 | G300E | 7153600 | 56.13 | G300E | 3976567.44 | 31.2
3137 | Story46 | B25 | 50 MPa RC Beam (52.5 cm x 25 cm) | Beam | 50MPa | Concrete Rectangular | 250 | 525 | 1312.5 | 6937.5 | 0.91 | 2227.64 | G300E | 4223991.48 | 33.14 | G300E | 4554633.04 | 35.74
3138 | Story46 | B26 | 50 MPa RC Beam (52.5 cm x 25 cm) | Beam | 50MPa | Concrete Rectangular | 250 | 525 | 1312.5 | 4537.5 | 0.6 | 1457 | G300E | 2308615.18 | 18.11 | G300E | 2154910.77 | 16.91
3139 | Story46 | B27 | 50 MPa RC Beam (52.5 cm x 25 cm) | Beam | 50MPa | Concrete Rectangular | 250 | 525 | 1312.5 | 6937.5 | 0.91 | 2227.64 | G300E | 4743042.61 | 37.22 | G300E | 3205684.57 | 25.15
3140 | Story46 | B28 | 50 MPa RC Beam (52.5 cm x 25 cm) | Beam | 50MPa | Concrete Rectangular | 250 | 525 | 1312.5 | 4537.5 | 0.6 | 1457 | G300E | 2462241.96 | 19.32 | G300E | 1610575.09 | 12.64
3141 | Story46 | B29 | 50 MPa RC Beam (52.5 cm x 25 cm) | Beam | 50MPa | Concrete Rectangular | 250 | 525 | 1312.5 | 6937.5 | 0.91 | 2227.64 | G300E | 5053968.75 | 39.66 | G300E | 3177568.54 | 24.93
3142 | Story46 | B3 | 50 MPa RC Beam (52.5 cm x 25 cm) | Beam | 50MPa | Concrete Rectangular | 250 | 525 | 1312.5 | 4537.5 | 0.6 | 1457 | G300E | 2990860.71 | 23.47 | G300E | 404412.06 | 3.17
3143 | Story46 | B30 | 50 MPa RC Beam (52.5 cm x 25 cm) | Beam | 50MPa | Concrete Rectangular | 250 | 525 | 1312.5 | 4537.5 | 0.6 | 1457 | G300E | 1901212.5 | 14.92 | G300E | 2965826.84 | 23.27
3144 | Story46 | B31 | 50 MPa RC Beam (52.5 cm x 25 cm) | Beam | 50MPa | Concrete Rectangular | 250 | 525 | 1312.5 | 4537.5 | 0.6 | 1457 | G300E | 1901212.5 | 14.92 | G300E | 3049446.48 | 23.93
3145 | Story46 | B32 | 50 MPa RC Beam (52.5 cm x 25 cm) | Beam | 50MPa | Concrete Rectangular | 250 | 525 | 1312.5 | 6937.5 | 0.91 | 2227.64 | G300E | 4855934.66 | 38.1 | G300E | 1273930.52 | 10
3146 | Story46 | B33 | 50 MPa RC Beam (52.5 cm x 25 cm) | Beam | 50MPa | Concrete Rectangular | 250 | 525 | 1312.5 | 4537.5 | 0.6 | 1457 | G300E | 2181241.07 | 17.11 | G300E | 1412057.2 | 11.08
3147 | Story46 | B34 | 50 MPa RC Beam (52.5 cm x 25 cm) | Beam | 50MPa | Concrete Rectangular | 250 | 525 | 1312.5 | 6937.5 | 0.91 | 2227.64 | G300E | 5298673.3 | 41.58 | G300E | 1250200.02 | 9.81
3148 | Story46 | B35 | 50 MPa RC Beam (52.5 cm x 25 cm) | Beam | 50MPa | Concrete Rectangular | 250 | 525 | 1312.5 | 4537.5 | 0.6 | 1457 | G300E | 2444416.07 | 19.18 | G300E | 3026110.77 | 23.74
3149 | Story46 | B36 | 50 MPa RC Beam (52.5 cm x 25 cm) | Beam | 50MPa | Concrete Rectangular | 250 | 525 | 1312.5 | 7200 | 0.94 | 2311.93 | G300E | 9737843.48 | 76.41 | G300E | 5249651.32 | 41.19
3150 | Story46 | B4 | 50 MPa RC Beam (52.5 cm x 25 cm) | Beam | 50MPa | Concrete Rectangular | 250 | 525 | 1312.5 | 6937.5 | 0.91 | 2227.64 | G300E | 4046139.2 | 31.75 | G300E | 3976693.1 | 31.2
3151 | Story46 | B40 | 50 MPa RC Beam (52.5 cm x 25 cm) | Beam | 50MPa | Concrete Rectangular | 250 | 525 | 1312.5 | 6937.5 | 0.91 | 2227.64 | G300E | 9509201.09 | 74.61 | G300E | 5055948.95 | 39.67
3152 | Story46 | B41 | 50 MPa RC Beam (52.5 cm x 25 cm) | Beam | 50MPa | Concrete Rectangular | 250 | 525 | 1312.5 | 4537.5 | 0.6 | 1457 | G300E | 2444416.07 | 19.18 | G300E | 3026110.77 | 23.74
3153 | Story46 | B42 | 50 MPa RC Beam (52.5 cm x 25 cm) | Beam | 50MPa | Concrete Rectangular | 250 | 525 | 1312.5 | 6937.5 | 0.91 | 2227.64 | G300E | 5297411.93 | 41.57 | G300E | 1250145.38 | 9.81
3154 | Story46 | B43 | 50 MPa RC Beam (52.5 cm x 25 cm) | Beam | 50MPa | Concrete Rectangular | 250 | 525 | 1312.5 | 4537.5 | 0.6 | 1457 | G300E | 2181241.07 | 17.11 | G300E | 1412057.2 | 11.08
3155 | Story46 | B44 | 50 MPa RC Beam (52.5 cm x 25 cm) | Beam | 50MPa | Concrete Rectangular | 250 | 525 | 1312.5 | 6937.5 | 0.91 | 2227.64 | G300E | 4854357.95 | 38.09 | G300E | 1273880.86 | 10
3156 | Story46 | B45 | 50 MPa RC Beam (52.5 cm x 25 cm) | Beam | 50MPa | Concrete Rectangular | 250 | 525 | 1312.5 | 4537.5 | 0.6 | 1457 | G300E | 1901212.5 | 14.92 | G300E | 3049446.48 | 23.93
3157 | Story46 | B46 | 50 MPa RC Beam (52.5 cm x 25 cm) | Beam | 50MPa | Concrete Rectangular | 250 | 525 | 1312.5 | 4537.5 | 0.6 | 1457 | G300E | 1901212.5 | 14.92 | G300E | 2965826.84 | 23.27
3158 | Story46 | B47 | 50 MPa RC Beam (52.5 cm x 25 cm) | Beam | 50MPa | Concrete Rectangular | 250 | 525 | 1312.5 | 6937.5 | 0.91 | 2227.64 | G300E | 4855934.66 | 38.1 | G300E | 1273952.05 | 10
3159 | Story46 | B48 | 50 MPa RC Beam (52.5 cm x 25 cm) | Beam | 50MPa | Concrete Rectangular | 250 | 525 | 1312.5 | 4537.5 | 0.6 | 1457 | G300E | 2462566.07 | 19.32 | G300E | 1610575.09 | 12.64
3160 | Story46 | B49 | 50 MPa RC Beam (52.5 cm x 25 cm) | Beam | 50MPa | Concrete Rectangular | 250 | 525 | 1312.5 | 6937.5 | 0.91 | 2227.64 | G300E | 5297727.27 | 41.57 | G300E | 1250153.66 | 9.81
3161 | Story46 | B5 | 50 MPa RC Beam (52.5 cm x 25 cm) | Beam | 50MPa | Concrete Rectangular | 250 | 525 | 1312.5 | 4537.5 | 0.6 | 1457 | G300E | 2718934.82 | 21.33 | G300E | 2369060.92 | 18.59
3162 | Story46 | B50 | 50 MPa RC Beam (52.5 cm x 25 cm) | Beam | 50MPa | Concrete Rectangular | 250 | 525 | 1312.5 | 4537.5 | 0.6 | 1457 | G300E | 2308615.18 | 18.11 | G300E | 2154910.77 | 16.91
3163 | Story46 | B51 | 50 MPa RC Beam (52.5 cm x 25 cm) | Beam | 50MPa | Concrete Rectangular | 250 | 525 | 1312.5 | 7200 | 0.94 | 2311.93 | G300E | 9871826.09 | 77.46 | G300E | 5249754.7 | 41.19
3164 | Story46 | B52 | 50 MPa RC Beam (52.5 cm x 25 cm) | Beam | 50MPa | Concrete Rectangular | 250 | 525 | 1312.5 | 4537.5 | 0.6 | 1457 | G300E | 6763295 | 53.07 | G300E | 3762773.22 | 29.52
3165 | Story46 | B54 | 50 MPa RC Beam (52.5 cm x 25 cm) | Beam | 50MPa | Concrete Rectangular | 250 | 525 | 1312.5 | 4537.5 | 0.6 | 1457 | G300E | 6763900 | 53.07 | G300E | 3762941.57 | 29.53
3166 | Story46 | B55 | 50 MPa RC Beam (52.5 cm x 25 cm) | Beam | 50MPa | Concrete Rectangular | 250 | 525 | 1312.5 | 6937.5 | 0.91 | 2227.64 | G300E | 9511010.87 | 74.63 | G300E | 5058325.73 | 39.69
3167 | Story46 | B56 | 50 MPa RC Beam (52.5 cm x 25 cm) | Beam | 50MPa | Concrete Rectangular | 250 | 525 | 1312.5 | 4537.5 | 0.6 | 1457 | G300E | 2308615.18 | 18.11 | G300E | 2154910.77 | 16.91
3168 | Story46 | B57 | 50 MPa RC Beam (52.5 cm x 25 cm) | Beam | 50MPa | Concrete Rectangular | 250 | 525 | 1312.5 | 6937.5 | 0.91 | 2227.64 | G300E | 5297411.93 | 41.57 | G300E | 1250127.17 | 9.81
3169 | Story46 | B58 | 50 MPa RC Beam (52.5 cm x 25 cm) | Beam | 50MPa | Concrete Rectangular | 250 | 525 | 1312.5 | 4537.5 | 0.6 | 1457 | G300E | 2462241.96 | 19.32 | G300E | 1610575.09 | 12.64
3170 | Story46 | B59 | 50 MPa RC Beam (52.5 cm x 25 cm) | Beam | 50MPa | Concrete Rectangular | 250 | 525 | 1312.5 | 6937.5 | 0.91 | 2227.64 | G300E | 4854357.95 | 38.09 | G300E | 1273867.61 | 10
3171 | Story46 | B6 | 50 MPa RC Beam (52.5 cm x 25 cm) | Beam | 50MPa | Concrete Rectangular | 250 | 525 | 1312.5 | 6937.5 | 0.91 | 2227.64 | G300E | 3568476.56 | 28 | G300E | 4097973.88 | 32.15
3172 | Story46 | B60 | 50 MPa RC Beam (52.5 cm x 25 cm) | Beam | 50MPa | Concrete Rectangular | 250 | 525 | 1312.5 | 4537.5 | 0.6 | 1457 | G300E | 1901212.5 | 14.92 | G300E | 2965826.84 | 23.27
3173 | Story46 | B61 | 50 MPa RC Beam (52.5 cm x 25 cm) | Beam | 50MPa | Concrete Rectangular | 250 | 525 | 1312.5 | 4537.5 | 0.6 | 1457 | G300E | 1901212.5 | 14.92 | G300E | 2154910.77 | 16.91
3174 | Story46 | B62 | 50 MPa RC Beam (52.5 cm x 25 cm) | Beam | 50MPa | Concrete Rectangular | 250 | 525 | 1312.5 | 6937.5 | 0.91 | 2227.64 | G300E | 5054599.43 | 39.66 | G300E | 3177603.31 | 24.93
3175 | Story46 | B63 | 50 MPa RC Beam (52.5 cm x 25 cm) | Beam | 50MPa | Concrete Rectangular | 250 | 525 | 1312.5 | 4537.5 | 0.6 | 1457 | G300E | 2990860.71 | 23.47 | G300E | 404420.57 | 3.17
3176 | Story46 | B64 | 50 MPa RC Beam (52.5 cm x 25 cm) | Beam | 50MPa | Concrete Rectangular | 250 | 525 | 1312.5 | 6937.5 | 0.91 | 2227.64 | G300E | 4743042.61 | 37.22 | G300E | 3205684.57 | 25.15
3177 | Story46 | B65 | 50 MPa RC Beam (52.5 cm x 25 cm) | Beam | 50MPa | Concrete Rectangular | 250 | 525 | 1312.5 | 4537.5 | 0.6 | 1457 | G300E | 2717314.29 | 21.32 | G300E | 2366089.99 | 18.57
3178 | Story46 | B66 | 50 MPa RC Beam (52.5 cm x 25 cm) | Beam | 50MPa | Concrete Rectangular | 250 | 525 | 1312.5 | 6937.5 | 0.91 | 2227.64 | G300E | 4223676.14 | 33.14 | G300E | 4554633.04 | 35.74
3179 | Story46 | B67 | 50 MPa RC Beam (52.5 cm x 25 cm) | Beam | 50MPa | Concrete Rectangular | 250 | 525 | 1312.5 | 4537.5 | 0.6 | 1457 | G300E | 3182408.04 | 24.97 | G300E | 1541535.89 | 12.1
3180 | Story46 | B68 | 50 MPa RC Beam (52.5 cm x 25 cm) | Beam | 50MPa | Concrete Rectangular | 250 | 525 | 1312.5 | 6937.5 | 0.91 | 2227.64 | G300E | 3216477.27 | 25.24 | G300E | 4374728.85 | 34.33
3181 | Story46 | B69 | 50 MPa RC Beam (52.5 cm x 25 cm) | Beam | 50MPa | Concrete Rectangular | 250 | 525 | 1312.5 | 4537.5 | 0.6 | 1457 | G300E | 3182732.14 | 24.97 | G300E | 1541578.43 | 12.1
3182 | Story46 | B7 | 50 MPa RC Beam (52.5 cm x 25 cm) | Beam | 50MPa | Concrete Rectangular | 250 | 525 | 1312.5 | 4537.5 | 0.6 | 1457 | G300E | 3174953.57 | 24.91 | G300E | 1533671.27 | 12.03
3183 | Story46 | B70 | 50 MPa RC Beam (52.5 cm x 25 cm) | Beam | 50MPa | Concrete Rectangular | 250 | 525 | 1312.5 | 6937.5 | 0.91 | 2227.64 | G300E | 4223676.14 | 33.14 | G300E | 4554633.04 | 35.74
3184 | Story46 | B71 | 50 MPa RC Beam (52.5 cm x 25 cm) | Beam | 50MPa | Concrete Rectangular | 250 | 525 | 1312.5 | 4537.5 | 0.6 | 1457 | G300E | 2716666.07 | 21.32 | G300E | 2366016.82 | 18.56
3185 | Story46 | B72 | 50 MPa RC Beam (52.5 cm x 25 cm) | Beam | 50MPa | Concrete Rectangular | 250 | 525 | 1312.5 | 6937.5 | 0.91 | 2227.64 | G300E | 4743042.61 | 37.22 | G300E | 3205684.57 | 25.15
3186 | Story46 | B73 | 50 MPa RC Beam (52.5 cm x 25 cm) | Beam | 50MPa | Concrete Rectangular | 250 | 525 | 1312.5 | 4537.5 | 0.6 | 1457 | G300E | 2989240.18 | 23.45 | G300E | 404308.27 | 3.17
3187 | Story46 | B74 | 50 MPa RC Beam (52.5 cm x 25 cm) | Beam | 50MPa | Concrete Rectangular | 250 | 525 | 1312.5 | 6937.5 | 0.91 | 2227.64 | G300E | 5053968.75 | 39.66 | G300E | 3177571.85 | 24.93
3188 | Story46 | B75 | 50 MPa RC Beam (52.5 cm x 25 cm) | Beam | 50MPa | Concrete Rectangular | 250 | 525 | 1312.5 | 4537.5 | 0.6 | 1457 | G300E | 1901212.5 | 14.92 | G300E | 2154910.77 | 16.91
3189 | Story46 | B76 | 50 MPa RC Beam (52.5 cm x 25 cm) | Beam | 50MPa | Concrete Rectangular | 250 | 525 | 1312.5 | 6937.5 | 0.91 | 2227.64 | G300E | 3988747.16 | 31.3 | G300E | 4109136.28 | 32.24
3190 | Story46 | B77 | 50 MPa RC Beam (52.5 cm x 25 cm) | Beam | 50MPa | Concrete Rectangular | 250 | 525 | 1312.5 | 6937.5 | 0.91 | 2227.64 | G300E | 4048031.25 | 31.76 | G300E | 3976693.1 | 31.2
3191 | Story46 | B78 | 50 MPa RC Beam (52.5 cm x 25 cm) | Beam | 50MPa | Concrete Rectangular | 250 | 525 | 1312.5 | 6937.5 | 0.91 | 2227.64 | G300E | 3965096.59 | 31.11 | G300E | 4651207.3 | 36.5
3192 | Story46 | B79 | 50 MPa RC Beam (52.5 cm x 25 cm) | Beam | 50MPa | Concrete Rectangular | 250 | 525 | 1312.5 | 6937.5 | 0.91 | 2227.64 | G300E | 3435323.86 | 26.95 | G300E | 2529664.77 | 19.85
3193 | Story46 | B8 | 50 MPa RC Beam (52.5 cm x 25 cm) | Beam | 50MPa | Concrete Rectangular | 250 | 525 | 1312.5 | 6937.5 | 0.91 | 2227.64 | G300E | 3435323.86 | 26.95 | G300E | 2529664.77 | 19.85
3194 | Story46 | B80 | 50 MPa RC Beam (52.5 cm x 25 cm) | Beam | 50MPa | Concrete Rectangular | 250 | 525 | 1312.5 | 6937.5 | 0.91 | 2227.64 | G300E | 3964781.25 | 31.11 | G300E | 4651207.3 | 36.5
3195 | Story46 | B81 | 50 MPa RC Beam (52.5 cm x 25 cm) | Beam | 50MPa | Concrete Rectangular | 250 | 525 | 1312.5 | 6937.5 | 0.91 | 2227.64 | G300E | 4047715.91 | 31.76 | G300E | 3976693.1 | 31.2
3196 | Story46 | B82 | 50 MPa RC Beam (52.5 cm x 25 cm) | Beam | 50MPa | Concrete Rectangular | 250 | 525 | 1312.5 | 6937.5 | 0.91 | 2227.64 | G300E | 3988747.16 | 31.3 | G300E | 4109136.28 | 32.24
3197 | Story46 | B9 | 50 MPa RC Beam (52.5 cm x 25 cm) | Beam | 50MPa | Concrete Rectangular | 250 | 525 | 1312.5 | 4537.5 | 0.6 | 1457 | G300E | 3181759.82 | 24.97 | G300E | 1541357.23 | 12.09
3198 | Story47 | B1 | 50 MPa RC Beam (57.5 cm x 25 cm) | Beam | 50MPa | Concrete Rectangular | 250 | 575 | 1437.5 | 4537.5 | 0.65 | 1595.76 | G300E | 2501458.93 | 19.63 | G300E | 2271521.52 | 17.82
3199 | Story47 | B10 | 50 MPa RC Beam (57.5 cm x 25 cm) | Beam | 50MPa | Concrete Rectangular | 250 | 575 | 1437.5 | 6937.5 | 1 | 2439.79 | G300E | 4121779.89 | 32.34 | G300E | 3483560.81 | 27.33
3200 | Story47 | B11 | 50 MPa RC Beam (57.5 cm x 25 cm) | Beam | 50MPa | Concrete Rectangular | 250 | 575 | 1437.5 | 4537.5 | 0.65 | 1595.76 | G300E | 2791858.93 | 21.91 | G300E | 2546466.39 | 19.98
3201 | Story47 | B12 | 50 MPa RC Beam (57.5 cm x 25 cm) | Beam | 50MPa | Concrete Rectangular | 250 | 575 | 1437.5 | 6937.5 | 1 | 2439.79 | G300E | 4030687.5 | 31.63 | G300E | 4279473.66 | 33.58
3202 | Story47 | B13 | 50 MPa RC Beam (57.5 cm x 25 cm) | Beam | 50MPa | Concrete Rectangular | 250 | 575 | 1437.5 | 4537.5 | 0.65 | 1595.76 | G300E | 3022623.21 | 23.72 | G300E | 1809897.5 | 14.2
3203 | Story47 | B14 | 50 MPa RC Beam (57.5 cm x 25 cm) | Beam | 50MPa | Concrete Rectangular | 250 | 575 | 1437.5 | 6937.5 | 1 | 2439.79 | G300E | 3799638.59 | 29.81 | G300E | 3584733.84 | 28.13
3204 | Story47 | B15 | 50 MPa RC Beam (57.5 cm x 25 cm) | Beam | 50MPa | Concrete Rectangular | 250 | 575 | 1437.5 | 4537.5 | 0.65 | 1595.76 | G300E | 2501458.93 | 19.63 | G300E | 2271521.52 | 17.82
3205 | Story47 | B16 | 50 MPa RC Beam (57.5 cm x 25 cm) | Beam | 50MPa | Concrete Rectangular | 250 | 575 | 1437.5 | 4537.5 | 0.65 | 1595.76 | G300E | 2207169.64 | 17.32 | G300E | 2341528.66 | 18.37
3206 | Story47 | B17 | 50 MPa RC Beam (57.5 cm x 25 cm) | Beam | 50MPa | Concrete Rectangular | 250 | 575 | 1437.5 | 6937.5 | 1 | 2439.79 | G300E | 4234713.07 | 33.23 | G300E | 3437325.96 | 26.97
3207 | Story47 | B18 | 50 MPa RC Beam (57.5 cm x 25 cm) | Beam | 50MPa | Concrete Rectangular | 250 | 575 | 1437.5 | 4537.5 | 0.65 | 1595.76 | G300E | 2608738.39 | 20.47 | G300E | 1743405.54 | 13.68
3208 | Story47 | B19 | 50 MPa RC Beam (57.5 cm x 25 cm) | Beam | 50MPa | Concrete Rectangular | 250 | 575 | 1437.5 | 6937.5 | 1 | 2439.79 | G300E | 4625105.11 | 36.29 | G300E | 3464317.41 | 27.18
3209 | Story47 | B2 | 50 MPa RC Beam (57.5 cm x 25 cm) | Beam | 50MPa | Concrete Rectangular | 250 | 575 | 1437.5 | 6937.5 | 1 | 2439.79 | G300E | 3936578.8 | 30.89 | G300E | 3584733.84 | 28.13
3210 | Story47 | B20 | 50 MPa RC Beam (57.5 cm x 25 cm) | Beam | 50MPa | Concrete Rectangular | 250 | 575 | 1437.5 | 4537.5 | 0.65 | 1595.76 | G300E | 2501458.93 | 19.63 | G300E | 2325877.61 | 18.25
3211 | Story47 | B21 | 50 MPa RC Beam (57.5 cm x 25 cm) | Beam | 50MPa | Concrete Rectangular | 250 | 575 | 1437.5 | 6937.5 | 1 | 2439.79 | G300E | 4298096.59 | 33.72 | G300E | 4862182.43 | 38.15
3212 | Story47 | B22 | 50 MPa RC Beam (57.5 cm x 25 cm) | Beam | 50MPa | Concrete Rectangular | 250 | 575 | 1437.5 | 4800 | 0.69 | 1688.07 | G300E | 7532480 | 59.1 | G300E | 4300929.92 | 33.75
3213 | Story47 | B23 | 50 MPa RC Beam (57.5 cm x 25 cm) | Beam | 50MPa | Concrete Rectangular | 250 | 575 | 1437.5 | 6937.5 | 1 | 2439.79 | G300E | 3609076.7 | 28.32 | G300E | 5082829.7 | 39.88
3214 | Story47 | B24 | 50 MPa RC Beam (57.5 cm x 25 cm) | Beam | 50MPa | Concrete Rectangular | 250 | 575 | 1437.5 | 4800 | 0.69 | 1688.07 | G300E | 7591040 | 59.56 | G300E | 4337680.08 | 34.04
3215 | Story47 | B25 | 50 MPa RC Beam (57.5 cm x 25 cm) | Beam | 50MPa | Concrete Rectangular | 250 | 575 | 1437.5 | 6937.5 | 1 | 2439.79 | G300E | 4461443.18 | 35.01 | G300E | 4862182.43 | 38.15
3216 | Story47 | B26 | 50 MPa RC Beam (57.5 cm x 25 cm) | Beam | 50MPa | Concrete Rectangular | 250 | 575 | 1437.5 | 4537.5 | 0.65 | 1595.76 | G300E | 2501458.93 | 19.63 | G300E | 2325877.61 | 18.25
3217 | Story47 | B27 | 50 MPa RC Beam (57.5 cm x 25 cm) | Beam | 50MPa | Concrete Rectangular | 250 | 575 | 1437.5 | 6937.5 | 1 | 2439.79 | G300E | 4627627.84 | 36.31 | G300E | 3464317.41 | 27.18
3218 | Story47 | B28 | 50 MPa RC Beam (57.5 cm x 25 cm) | Beam | 50MPa | Concrete Rectangular | 250 | 575 | 1437.5 | 4537.5 | 0.65 | 1595.76 | G300E | 2608414.29 | 20.47 | G300E | 1743405.54 | 13.68
3219 | Story47 | B29 | 50 MPa RC Beam (57.5 cm x 25 cm) | Beam | 50MPa | Concrete Rectangular | 250 | 575 | 1437.5 | 6937.5 | 1 | 2439.79 | G300E | 4233767.05 | 33.22 | G300E | 3437295.14 | 26.97
3220 | Story47 | B3 | 50 MPa RC Beam (57.5 cm x 25 cm) | Beam | 50MPa | Concrete Rectangular | 250 | 575 | 1437.5 | 4537.5 | 0.65 | 1595.76 | G300E | 3023919.64 | 23.73 | G300E | 1809912.41 | 14.2
3221 | Story47 | B30 | 50 MPa RC Beam (57.5 cm x 25 cm) | Beam | 50MPa | Concrete Rectangular | 250 | 575 | 1437.5 | 4537.5 | 0.65 | 1595.76 | G300E | 2207169.64 | 17.32 | G300E | 2341528.66 | 18.37
3222 | Story47 | B31 | 50 MPa RC Beam (57.5 cm x 25 cm) | Beam | 50MPa | Concrete Rectangular | 250 | 575 | 1437.5 | 4537.5 | 0.65 | 1595.76 | G300E | 2354314.29 | 18.47 | G300E | 3174390.11 | 24.91
3223 | Story47 | B32 | 50 MPa RC Beam (57.5 cm x 25 cm) | Beam | 50MPa | Concrete Rectangular | 250 | 575 | 1437.5 | 6937.5 | 1 | 2439.79 | G300E | 4733897.73 | 37.14 | G300E | 1366400.86 | 10.72
3224 | Story47 | B33 | 50 MPa RC Beam (57.5 cm x 25 cm) | Beam | 50MPa | Concrete Rectangular | 250 | 575 | 1437.5 | 4537.5 | 0.65 | 1595.76 | G300E | 2354314.29 | 18.47 | G300E | 1525981.18 | 11.97
3225 | Story47 | B34 | 50 MPa RC Beam (57.5 cm x 25 cm) | Beam | 50MPa | Concrete Rectangular | 250 | 575 | 1437.5 | 6937.5 | 1 | 2439.79 | G300E | 5286690.34 | 41.48 | G300E | 770072.2 | 6.04
3226 | Story47 | B35 | 50 MPa RC Beam (57.5 cm x 25 cm) | Beam | 50MPa | Concrete Rectangular | 250 | 575 | 1437.5 | 4537.5 | 0.65 | 1595.76 | G300E | 2648603.57 | 20.78 | G300E | 3203559.75 | 25.14
3227 | Story47 | B36 | 50 MPa RC Beam (57.5 cm x 25 cm) | Beam | 50MPa | Concrete Rectangular | 250 | 575 | 1437.5 | 7200 | 1.03 | 2532.11 | G300E | 9956347.83 | 78.12 | G300E | 5670294.34 | 44.49
3228 | Story47 | B4 | 50 MPa RC Beam (57.5 cm x 25 cm) | Beam | 50MPa | Concrete Rectangular | 250 | 575 | 1437.5 | 6937.5 | 1 | 2439.79 | G300E | 4030687.5 | 31.63 | G300E | 4279473.66 | 33.58
3229 | Story47 | B40 | 50 MPa RC Beam (57.5 cm x 25 cm) | Beam | 50MPa | Concrete Rectangular | 250 | 575 | 1437.5 | 6937.5 | 1 | 2439.79 | G300E | 9593657.61 | 75.28 | G300E | 5462547.91 | 42.86
3230 | Story47 | B41 | 50 MPa RC Beam (57.5 cm x 25 cm) | Beam | 50MPa | Concrete Rectangular | 250 | 575 | 1437.5 | 4537.5 | 0.65 | 1595.76 | G300E | 2648603.57 | 20.78 | G300E | 3203559.75 | 25.14
3231 | Story47 | B42 | 50 MPa RC Beam (57.5 cm x 25 cm) | Beam | 50MPa | Concrete Rectangular | 250 | 575 | 1437.5 | 6937.5 | 1 | 2439.79 | G300E | 5285744.32 | 41.47 | G300E | 769997.86 | 6.04
3232 | Story47 | B43 | 50 MPa RC Beam (57.5 cm x 25 cm) | Beam | 50MPa | Concrete Rectangular | 250 | 575 | 1437.5 | 4537.5 | 0.65 | 1595.76 | G300E | 2354314.29 | 18.47 | G300E | 1525981.18 | 11.97
3233 | Story47 | B44 | 50 MPa RC Beam (57.5 cm x 25 cm) | Beam | 50MPa | Concrete Rectangular | 250 | 575 | 1437.5 | 6937.5 | 1 | 2439.79 | G300E | 4732321.02 | 37.13 | G300E | 1366355.52 | 10.72
3234 | Story47 | B45 | 50 MPa RC Beam (57.5 cm x 25 cm) | Beam | 50MPa | Concrete Rectangular | 250 | 575 | 1437.5 | 4537.5 | 0.65 | 1595.76 | G300E | 2354314.29 | 18.47 | G300E | 3174390.11 | 24.91
3235 | Story47 | B46 | 50 MPa RC Beam (57.5 cm x 25 cm) | Beam | 50MPa | Concrete Rectangular | 250 | 575 | 1437.5 | 4537.5 | 0.65 | 1595.76 | G300E | 2207169.64 | 17.32 | G300E | 2341528.66 | 18.37
3236 | Story47 | B47 | 50 MPa RC Beam (57.5 cm x 25 cm) | Beam | 50MPa | Concrete Rectangular | 250 | 575 | 1437.5 | 6937.5 | 1 | 2439.79 | G300E | 4733897.73 | 37.14 | G300E | 1366422.61 | 10.72
3237 | Story47 | B48 | 50 MPa RC Beam (57.5 cm x 25 cm) | Beam | 50MPa | Concrete Rectangular | 250 | 575 | 1437.5 | 4537.5 | 0.65 | 1595.76 | G300E | 2608738.39 | 20.47 | G300E | 1743405.54 | 13.68
3238 | Story47 | B49 | 50 MPa RC Beam (57.5 cm x 25 cm) | Beam | 50MPa | Concrete Rectangular | 250 | 575 | 1437.5 | 6937.5 | 1 | 2439.79 | G300E | 5286059.66 | 41.48 | G300E | 770001.48 | 6.04
3239 | Story47 | B5 | 50 MPa RC Beam (57.5 cm x 25 cm) | Beam | 50MPa | Concrete Rectangular | 250 | 575 | 1437.5 | 4537.5 | 0.65 | 1595.76 | G300E | 2796072.32 | 21.94 | G300E | 2548447.41 | 20
3240 | Story47 | B50 | 50 MPa RC Beam (57.5 cm x 25 cm) | Beam | 50MPa | Concrete Rectangular | 250 | 575 | 1437.5 | 4537.5 | 0.65 | 1595.76 | G300E | 2501458.93 | 19.63 | G300E | 2325877.61 | 18.25
3241 | Story47 | B51 | 50 MPa RC Beam (57.5 cm x 25 cm) | Beam | 50MPa | Concrete Rectangular | 250 | 575 | 1437.5 | 7200 | 1.03 | 2532.11 | G300E | 9960104.35 | 78.15 | G300E | 5670488.11 | 44.49
3242 | Story47 | B52 | 50 MPa RC Beam (57.5 cm x 25 cm) | Beam | 50MPa | Concrete Rectangular | 250 | 575 | 1437.5 | 4537.5 | 0.65 | 1595.76 | G300E | 7038872.5 | 55.23 | G300E | 4104480.48 | 32.21
3243 | Story47 | B54 | 50 MPa RC Beam (57.5 cm x 25 cm) | Beam | 50MPa | Concrete Rectangular | 250 | 575 | 1437.5 | 4537.5 | 0.65 | 1595.76 | G300E | 7040082.5 | 55.24 | G300E | 4104781.39 | 32.21
3244 | Story47 | B55 | 50 MPa RC Beam (57.5 cm x 25 cm) | Beam | 50MPa | Concrete Rectangular | 250 | 575 | 1437.5 | 6937.5 | 1 | 2439.79 | G300E | 9595769.02 | 75.29 | G300E | 5464937.28 | 42.88
3245 | Story47 | B56 | 50 MPa RC Beam (57.5 cm x 25 cm) | Beam | 50MPa | Concrete Rectangular | 250 | 575 | 1437.5 | 4537.5 | 0.65 | 1595.76 | G300E | 2501458.93 | 19.63 | G300E | 2325877.61 | 18.25
3246 | Story47 | B57 | 50 MPa RC Beam (57.5 cm x 25 cm) | Beam | 50MPa | Concrete Rectangular | 250 | 575 | 1437.5 | 6937.5 | 1 | 2439.79 | G300E | 5285428.98 | 41.47 | G300E | 769981.54 | 6.04
3247 | Story47 | B58 | 50 MPa RC Beam (57.5 cm x 25 cm) | Beam | 50MPa | Concrete Rectangular | 250 | 575 | 1437.5 | 4537.5 | 0.65 | 1595.76 | G300E | 2608414.29 | 20.47 | G300E | 1743405.54 | 13.68
3248 | Story47 | B59 | 50 MPa RC Beam (57.5 cm x 25 cm) | Beam | 50MPa | Concrete Rectangular | 250 | 575 | 1437.5 | 6937.5 | 1 | 2439.79 | G300E | 4732321.02 | 37.13 | G300E | 1366341.02 | 10.72
3249 | Story47 | B6 | 50 MPa RC Beam (57.5 cm x 25 cm) | Beam | 50MPa | Concrete Rectangular | 250 | 575 | 1437.5 | 6937.5 | 1 | 2439.79 | G300E | 4045395 | 31.74 | G300E | 3811607.63 | 29.91
3250 | Story47 | B60 | 50 MPa RC Beam (57.5 cm x 25 cm) | Beam | 50MPa | Concrete Rectangular | 250 | 575 | 1437.5 | 4537.5 | 0.65 | 1595.76 | G300E | 2207169.64 | 17.32 | G300E | 2341528.66 | 18.37
3251 | Story47 | B61 | 50 MPa RC Beam (57.5 cm x 25 cm) | Beam | 50MPa | Concrete Rectangular | 250 | 575 | 1437.5 | 4537.5 | 0.65 | 1595.76 | G300E | 2501458.93 | 19.63 | G300E | 2271521.52 | 17.82
3252 | Story47 | B62 | 50 MPa RC Beam (57.5 cm x 25 cm) | Beam | 50MPa | Concrete Rectangular | 250 | 575 | 1437.5 | 6937.5 | 1 | 2439.79 | G300E | 4234713.07 | 33.23 | G300E | 3437325.96 | 26.97
3253 | Story47 | B63 | 50 MPa RC Beam (57.5 cm x 25 cm) | Beam | 50MPa | Concrete Rectangular | 250 | 575 | 1437.5 | 4537.5 | 0.65 | 1595.76 | G300E | 3023919.64 | 23.73 | G300E | 1809925.45 | 14.2
3254 | Story47 | B64 | 50 MPa RC Beam (57.5 cm x 25 cm) | Beam | 50MPa | Concrete Rectangular | 250 | 575 | 1437.5 | 6937.5 | 1 | 2439.79 | G300E | 4627627.84 | 36.31 | G300E | 3464317.41 | 27.18
3255 | Story47 | B65 | 50 MPa RC Beam (57.5 cm x 25 cm) | Beam | 50MPa | Concrete Rectangular | 250 | 575 | 1437.5 | 4537.5 | 0.65 | 1595.76 | G300E | 2792507.14 | 21.91 | G300E | 2546518.57 | 19.98
3256 | Story47 | B66 | 50 MPa RC Beam (57.5 cm x 25 cm) | Beam | 50MPa | Concrete Rectangular | 250 | 575 | 1437.5 | 6937.5 | 1 | 2439.79 | G300E | 4460812.5 | 35 | G300E | 4862182.43 | 38.15
3257 | Story47 | B67 | 50 MPa RC Beam (57.5 cm x 25 cm) | Beam | 50MPa | Concrete Rectangular | 250 | 575 | 1437.5 | 4537.5 | 0.65 | 1595.76 | G300E | 3216439.29 | 25.24 | G300E | 2061179.47 | 16.17
3258 | Story47 | B68 | 50 MPa RC Beam (57.5 cm x 25 cm) | Beam | 50MPa | Concrete Rectangular | 250 | 575 | 1437.5 | 6937.5 | 1 | 2439.79 | G300E | 3464335.23 | 27.18 | G300E | 5285909.24 | 41.48
3259 | Story47 | B69 | 50 MPa RC Beam (57.5 cm x 25 cm) | Beam | 50MPa | Concrete Rectangular | 250 | 575 | 1437.5 | 4537.5 | 0.65 | 1595.76 | G300E | 3216439.29 | 25.24 | G300E | 2061239.11 | 16.17
3260 | Story47 | B7 | 50 MPa RC Beam (57.5 cm x 25 cm) | Beam | 50MPa | Concrete Rectangular | 250 | 575 | 1437.5 | 4537.5 | 0.65 | 1595.76 | G300E | 3209308.93 | 25.18 | G300E | 2053035.47 | 16.11
3261 | Story47 | B70 | 50 MPa RC Beam (57.5 cm x 25 cm) | Beam | 50MPa | Concrete Rectangular | 250 | 575 | 1437.5 | 6937.5 | 1 | 2439.79 | G300E | 4460812.5 | 35 | G300E | 4862182.43 | 38.15
3262 | Story47 | B71 | 50 MPa RC Beam (57.5 cm x 25 cm) | Beam | 50MPa | Concrete Rectangular | 250 | 575 | 1437.5 | 4537.5 | 0.65 | 1595.76 | G300E | 2791858.93 | 21.91 | G300E | 2546471.98 | 19.98
3263 | Story47 | B72 | 50 MPa RC Beam (57.5 cm x 25 cm) | Beam | 50MPa | Concrete Rectangular | 250 | 575 | 1437.5 | 6937.5 | 1 | 2439.79 | G300E | 4627627.84 | 36.31 | G300E | 3464317.41 | 27.18
3264 | Story47 | B73 | 50 MPa RC Beam (57.5 cm x 25 cm) | Beam | 50MPa | Concrete Rectangular | 250 | 575 | 1437.5 | 4537.5 | 0.65 | 1595.76 | G300E | 3022299.11 | 23.71 | G300E | 1809895.64 | 14.2
3265 | Story47 | B74 | 50 MPa RC Beam (57.5 cm x 25 cm) | Beam | 50MPa | Concrete Rectangular | 250 | 575 | 1437.5 | 6937.5 | 1 | 2439.79 | G300E | 4234397.73 | 33.22 | G300E | 3437302.39 | 26.97
3266 | Story47 | B75 | 50 MPa RC Beam (57.5 cm x 25 cm) | Beam | 50MPa | Concrete Rectangular | 250 | 575 | 1437.5 | 4537.5 | 0.65 | 1595.76 | G300E | 2501458.93 | 19.63 | G300E | 2271521.52 | 17.82
3267 | Story47 | B76 | 50 MPa RC Beam (57.5 cm x 25 cm) | Beam | 50MPa | Concrete Rectangular | 250 | 575 | 1437.5 | 6937.5 | 1 | 2439.79 | G300E | 3936578.8 | 30.89 | G300E | 3584733.84 | 28.13
3268 | Story47 | B77 | 50 MPa RC Beam (57.5 cm x 25 cm) | Beam | 50MPa | Concrete Rectangular | 250 | 575 | 1437.5 | 6937.5 | 1 | 2439.79 | G300E | 4030687.5 | 31.63 | G300E | 4279473.66 | 33.58
3269 | Story47 | B78 | 50 MPa RC Beam (57.5 cm x 25 cm) | Beam | 50MPa | Concrete Rectangular | 250 | 575 | 1437.5 | 6937.5 | 1 | 2439.79 | G300E | 4121779.89 | 32.34 | G300E | 3483560.81 | 27.33
3270 | Story47 | B79 | 50 MPa RC Beam (57.5 cm x 25 cm) | Beam | 50MPa | Concrete Rectangular | 250 | 575 | 1437.5 | 6937.5 | 1 | 2439.79 | G300E | 3857250 | 30.27 | G300E | 3464317.41 | 27.18
3271 | Story47 | B8 | 50 MPa RC Beam (57.5 cm x 25 cm) | Beam | 50MPa | Concrete Rectangular | 250 | 575 | 1437.5 | 6937.5 | 1 | 2439.79 | G300E | 3856934.66 | 30.26 | G300E | 3464317.41 | 27.18
3272 | Story47 | B80 | 50 MPa RC Beam (57.5 cm x 25 cm) | Beam | 50MPa | Concrete Rectangular | 250 | 575 | 1437.5 | 6937.5 | 1 | 2439.79 | G300E | 4121779.89 | 32.34 | G300E | 3483560.81 | 27.33
3273 | Story47 | B81 | 50 MPa RC Beam (57.5 cm x 25 cm) | Beam | 50MPa | Concrete Rectangular | 250 | 575 | 1437.5 | 6937.5 | 1 | 2439.79 | G300E | 4030687.5 | 31.63 | G300E | 4279473.66 | 33.58
3274 | Story47 | B82 | 50 MPa RC Beam (57.5 cm x 25 cm) | Beam | 50MPa | Concrete Rectangular | 250 | 575 | 1437.5 | 6937.5 | 1 | 2439.79 | G300E | 3799035.33 | 29.81 | G300E | 3584733.84 | 28.13
3275 | Story47 | B9 | 50 MPa RC Beam (57.5 cm x 25 cm) | Beam | 50MPa | Concrete Rectangular | 250 | 575 | 1437.5 | 4537.5 | 0.65 | 1595.76 | G300E | 3216439.29 | 25.24 | G300E | 2061004.29 | 16.17
3276 | Story48 | B1 | 50 MPa RC Beam (57.5 cm x 25 cm) | Beam | 50MPa | Concrete Rectangular | 250 | 575 | 1437.5 | 4537.5 | 0.65 | 1595.76 | G300E | 2060025 | 16.16 | G300E | 2325877.61 | 18.25
3277 | Story48 | B10 | 50 MPa RC Beam (57.5 cm x 25 cm) | Beam | 50MPa | Concrete Rectangular | 250 | 575 | 1437.5 | 6937.5 | 1 | 2439.79 | G300E | 4025861.41 | 31.59 | G300E | 4300572.92 | 33.74
3278 | Story48 | B11 | 50 MPa RC Beam (57.5 cm x 25 cm) | Beam | 50MPa | Concrete Rectangular | 250 | 575 | 1437.5 | 4537.5 | 0.65 | 1595.76 | G300E | 2682634.82 | 21.05 | G300E | 2580207.81 | 20.25
3279 | Story48 | B12 | 50 MPa RC Beam (57.5 cm x 25 cm) | Beam | 50MPa | Concrete Rectangular | 250 | 575 | 1437.5 | 6937.5 | 1 | 2439.79 | G300E | 3269975.54 | 25.66 | G300E | 3941196.54 | 30.92
3280 | Story48 | B13 | 50 MPa RC Beam (57.5 cm x 25 cm) | Beam | 50MPa | Concrete Rectangular | 250 | 575 | 1437.5 | 4537.5 | 0.65 | 1595.76 | G300E | 2963635.71 | 23.25 | G300E | 2607919.13 | 20.46
3281 | Story48 | B14 | 50 MPa RC Beam (57.5 cm x 25 cm) | Beam | 50MPa | Concrete Rectangular | 250 | 575 | 1437.5 | 6937.5 | 1 | 2439.79 | G300E | 4072627.84 | 31.96 | G300E | 4242578.77 | 33.29
3282 | Story48 | B15 | 50 MPa RC Beam (57.5 cm x 25 cm) | Beam | 50MPa | Concrete Rectangular | 250 | 575 | 1437.5 | 4537.5 | 0.65 | 1595.76 | G300E | 2060025 | 16.16 | G300E | 2325877.61 | 18.25
3283 | Story48 | B16 | 50 MPa RC Beam (57.5 cm x 25 cm) | Beam | 50MPa | Concrete Rectangular | 250 | 575 | 1437.5 | 4537.5 | 0.65 | 1595.76 | G300E | 2354314.29 | 18.47 | G300E | 3028866 | 23.77
3284 | Story48 | B17 | 50 MPa RC Beam (57.5 cm x 25 cm) | Beam | 50MPa | Concrete Rectangular | 250 | 575 | 1437.5 | 6937.5 | 1 | 2439.79 | G300E | 4138849.43 | 32.47 | G300E | 3922506.02 | 30.78
3285 | Story48 | B18 | 50 MPa RC Beam (57.5 cm x 25 cm) | Beam | 50MPa | Concrete Rectangular | 250 | 575 | 1437.5 | 4537.5 | 0.65 | 1595.76 | G300E | 2605821.43 | 20.45 | G300E | 1689049.45 | 13.25
3286 | Story48 | B19 | 50 MPa RC Beam (57.5 cm x 25 cm) | Beam | 50MPa | Concrete Rectangular | 250 | 575 | 1437.5 | 6937.5 | 1 | 2439.79 | G300E | 4187411.93 | 32.86 | G300E | 4242578.77 | 33.29
3287 | Story48 | B2 | 50 MPa RC Beam (57.5 cm x 25 cm) | Beam | 50MPa | Concrete Rectangular | 250 | 575 | 1437.5 | 6937.5 | 1 | 2439.79 | G300E | 4072627.84 | 31.96 | G300E | 4242578.77 | 33.29
3288 | Story48 | B20 | 50 MPa RC Beam (57.5 cm x 25 cm) | Beam | 50MPa | Concrete Rectangular | 250 | 575 | 1437.5 | 4537.5 | 0.65 | 1595.76 | G300E | 2648603.57 | 20.78 | G300E | 2325877.61 | 18.25
3289 | Story48 | B21 | 50 MPa RC Beam (57.5 cm x 25 cm) | Beam | 50MPa | Concrete Rectangular | 250 | 575 | 1437.5 | 6937.5 | 1 | 2439.79 | G300E | 4330261.36 | 33.98 | G300E | 4862182.43 | 38.15
3290 | Story48 | B22 | 50 MPa RC Beam (57.5 cm x 25 cm) | Beam | 50MPa | Concrete Rectangular | 250 | 575 | 1437.5 | 4800 | 0.69 | 1688.07 | G300E | 7625600 | 59.83 | G300E | 4330373.84 | 33.98
3291 | Story48 | B23 | 50 MPa RC Beam (57.5 cm x 25 cm) | Beam | 50MPa | Concrete Rectangular | 250 | 575 | 1437.5 | 6937.5 | 1 | 2439.79 | G300E | 3755710.23 | 29.47 | G300E | 5080937.65 | 39.87
3292 | Story48 | B24 | 50 MPa RC Beam (57.5 cm x 25 cm) | Beam | 50MPa | Concrete Rectangular | 250 | 575 | 1437.5 | 4800 | 0.69 | 1688.07 | G300E | 7697280 | 60.4 | G300E | 4371411.28 | 34.3
3293 | Story48 | B25 | 50 MPa RC Beam (57.5 cm x 25 cm) | Beam | 50MPa | Concrete Rectangular | 250 | 575 | 1437.5 | 6937.5 | 1 | 2439.79 | G300E | 4345397.73 | 34.1 | G300E | 4862182.43 | 38.15
3294 | Story48 | B26 | 50 MPa RC Beam (57.5 cm x 25 cm) | Beam | 50MPa | Concrete Rectangular | 250 | 575 | 1437.5 | 4537.5 | 0.65 | 1595.76 | G300E | 2648603.57 | 20.78 | G300E | 2325877.61 | 18.25
3295 | Story48 | B27 | 50 MPa RC Beam (57.5 cm x 25 cm) | Beam | 50MPa | Concrete Rectangular | 250 | 575 | 1437.5 | 6937.5 | 1 | 2439.79 | G300E | 4188042.61 | 32.86 | G300E | 4242578.77 | 33.29
3296 | Story48 | B28 | 50 MPa RC Beam (57.5 cm x 25 cm) | Beam | 50MPa | Concrete Rectangular | 250 | 575 | 1437.5 | 4537.5 | 0.65 | 1595.76 | G300E | 2605821.43 | 20.45 | G300E | 1689049.45 | 13.25
3297 | Story48 | B29 | 50 MPa RC Beam (57.5 cm x 25 cm) | Beam | 50MPa | Concrete Rectangular | 250 | 575 | 1437.5 | 6937.5 | 1 | 2439.79 | G300E | 4138218.75 | 32.47 | G300E | 3922473.38 | 30.78
3298 | Story48 | B3 | 50 MPa RC Beam (57.5 cm x 25 cm) | Beam | 50MPa | Concrete Rectangular | 250 | 575 | 1437.5 | 4537.5 | 0.65 | 1595.76 | G300E | 2964608.04 | 23.26 | G300E | 2607930.31 | 20.46
3299 | Story48 | B30 | 50 MPa RC Beam (57.5 cm x 25 cm) | Beam | 50MPa | Concrete Rectangular | 250 | 575 | 1437.5 | 4537.5 | 0.65 | 1595.76 | G300E | 2354314.29 | 18.47 | G300E | 3028866 | 23.77
3300 | Story48 | B31 | 50 MPa RC Beam (57.5 cm x 25 cm) | Beam | 50MPa | Concrete Rectangular | 250 | 575 | 1437.5 | 4537.5 | 0.65 | 1595.76 | G300E | 2354314.29 | 18.47 | G300E | 3149297.57 | 24.71
3301 | Story48 | B32 | 50 MPa RC Beam (57.5 cm x 25 cm) | Beam | 50MPa | Concrete Rectangular | 250 | 575 | 1437.5 | 6937.5 | 1 | 2439.79 | G300E | 4913011.36 | 38.55 | G300E | 821393.3 | 6.44
3302 | Story48 | B33 | 50 MPa RC Beam (57.5 cm x 25 cm) | Beam | 50MPa | Concrete Rectangular | 250 | 575 | 1437.5 | 4537.5 | 0.65 | 1595.76 | G300E | 2354314.29 | 18.47 | G300E | 1525981.18 | 11.97
3303 | Story48 | B34 | 50 MPa RC Beam (57.5 cm x 25 cm) | Beam | 50MPa | Concrete Rectangular | 250 | 575 | 1437.5 | 6937.5 | 1 | 2439.79 | G300E | 5332730.11 | 41.84 | G300E | 1355793.58 | 10.64
3304 | Story48 | B35 | 50 MPa RC Beam (57.5 cm x 25 cm) | Beam | 50MPa | Concrete Rectangular | 250 | 575 | 1437.5 | 4537.5 | 0.65 | 1595.76 | G300E | 2648603.57 | 20.78 | G300E | 3213282.97 | 25.21
3305 | Story48 | B36 | 50 MPa RC Beam (57.5 cm x 25 cm) | Beam | 50MPa | Concrete Rectangular | 250 | 575 | 1437.5 | 7200 | 1.03 | 2532.11 | G300E | 10126017.39 | 79.45 | G300E | 5698267.83 | 44.71
3306 | Story48 | B4 | 50 MPa RC Beam (57.5 cm x 25 cm) | Beam | 50MPa | Concrete Rectangular | 250 | 575 | 1437.5 | 6937.5 | 1 | 2439.79 | G300E | 3545062.5 | 27.82 | G300E | 3941111.56 | 30.92
3307 | Story48 | B40 | 50 MPa RC Beam (57.5 cm x 25 cm) | Beam | 50MPa | Concrete Rectangular | 250 | 575 | 1437.5 | 6937.5 | 1 | 2439.79 | G300E | 9758951.09 | 76.57 | G300E | 5489300.34 | 43.07
3308 | Story48 | B41 | 50 MPa RC Beam (57.5 cm x 25 cm) | Beam | 50MPa | Concrete Rectangular | 250 | 575 | 1437.5 | 4537.5 | 0.65 | 1595.76 | G300E | 2648603.57 | 20.78 | G300E | 3213282.97 | 25.21
3309 | Story48 | B42 | 50 MPa RC Beam (57.5 cm x 25 cm) | Beam | 50MPa | Concrete Rectangular | 250 | 575 | 1437.5 | 6937.5 | 1 | 2439.79 | G300E | 5332730.11 | 41.84 | G300E | 1355786.32 | 10.64
3310 | Story48 | B43 | 50 MPa RC Beam (57.5 cm x 25 cm) | Beam | 50MPa | Concrete Rectangular | 250 | 575 | 1437.5 | 4537.5 | 0.65 | 1595.76 | G300E | 2354314.29 | 18.47 | G300E | 1525981.18 | 11.97
3311 | Story48 | B44 | 50 MPa RC Beam (57.5 cm x 25 cm) | Beam | 50MPa | Concrete Rectangular | 250 | 575 | 1437.5 | 6937.5 | 1 | 2439.79 | G300E | 4911119.32 | 38.53 | G300E | 821337.09 | 6.44
3312 | Story48 | B45 | 50 MPa RC Beam (57.5 cm x 25 cm) | Beam | 50MPa | Concrete Rectangular | 250 | 575 | 1437.5 | 4537.5 | 0.65 | 1595.76 | G300E | 2354314.29 | 18.47 | G300E | 3149297.57 | 24.71
3313 | Story48 | B46 | 50 MPa RC Beam (57.5 cm x 25 cm) | Beam | 50MPa | Concrete Rectangular | 250 | 575 | 1437.5 | 4537.5 | 0.65 | 1595.76 | G300E | 2354314.29 | 18.47 | G300E | 3028866 | 23.77
3314 | Story48 | B47 | 50 MPa RC Beam (57.5 cm x 25 cm) | Beam | 50MPa | Concrete Rectangular | 250 | 575 | 1437.5 | 6937.5 | 1 | 2439.79 | G300E | 4913326.7 | 38.55 | G300E | 821420.5 | 6.45
3315 | Story48 | B48 | 50 MPa RC Beam (57.5 cm x 25 cm) | Beam | 50MPa | Concrete Rectangular | 250 | 575 | 1437.5 | 4537.5 | 0.65 | 1595.76 | G300E | 2605821.43 | 20.45 | G300E | 1689049.45 | 13.25
3316 | Story48 | B49 | 50 MPa RC Beam (57.5 cm x 25 cm) | Beam | 50MPa | Concrete Rectangular | 250 | 575 | 1437.5 | 6937.5 | 1 | 2439.79 | G300E | 5333045.45 | 41.85 | G300E | 1355797.2 | 10.64
3317 | Story48 | B5 | 50 MPa RC Beam (57.5 cm x 25 cm) | Beam | 50MPa | Concrete Rectangular | 250 | 575 | 1437.5 | 4537.5 | 0.65 | 1595.76 | G300E | 2677773.21 | 21.01 | G300E | 2580207.81 | 20.25
3318 | Story48 | B50 | 50 MPa RC Beam (57.5 cm x 25 cm) | Beam | 50MPa | Concrete Rectangular | 250 | 575 | 1437.5 | 4537.5 | 0.65 | 1595.76 | G300E | 2648603.57 | 20.78 | G300E | 2325877.61 | 18.25
3319 | Story48 | B51 | 50 MPa RC Beam (57.5 cm x 25 cm) | Beam | 50MPa | Concrete Rectangular | 250 | 575 | 1437.5 | 7200 | 1.03 | 2532.11 | G300E | 10130086.96 | 79.48 | G300E | 5698315.8 | 44.71
3320 | Story48 | B52 | 50 MPa RC Beam (57.5 cm x 25 cm) | Beam | 50MPa | Concrete Rectangular | 250 | 575 | 1437.5 | 4537.5 | 0.65 | 1595.76 | G300E | 7275427.5 | 57.09 | G300E | 4136525.28 | 32.46
3321 | Story48 | B54 | 50 MPa RC Beam (57.5 cm x 25 cm) | Beam | 50MPa | Concrete Rectangular | 250 | 575 | 1437.5 | 4537.5 | 0.65 | 1595.76 | G300E | 7277242.5 | 57.1 | G300E | 4136789.67 | 32.46
3322 | Story48 | B55 | 50 MPa RC Beam (57.5 cm x 25 cm) | Beam | 50MPa | Concrete Rectangular | 250 | 575 | 1437.5 | 6937.5 | 1 | 2439.79 | G300E | 9760459.24 | 76.58 | G300E | 5490542.16 | 43.08
3323 | Story48 | B56 | 50 MPa RC Beam (57.5 cm x 25 cm) | Beam | 50MPa | Concrete Rectangular | 250 | 575 | 1437.5 | 4537.5 | 0.65 | 1595.76 | G300E | 2648603.57 | 20.78 | G300E | 2325877.61 | 18.25
3324 | Story48 | B57 | 50 MPa RC Beam (57.5 cm x 25 cm) | Beam | 50MPa | Concrete Rectangular | 250 | 575 | 1437.5 | 6937.5 | 1 | 2439.79 | G300E | 5332730.11 | 41.84 | G300E | 1355770 | 10.64
3325 | Story48 | B58 | 50 MPa RC Beam (57.5 cm x 25 cm) | Beam | 50MPa | Concrete Rectangular | 250 | 575 | 1437.5 | 4537.5 | 0.65 | 1595.76 | G300E | 2605821.43 | 20.45 | G300E | 1689049.45 | 13.25
3326 | Story48 | B59 | 50 MPa RC Beam (57.5 cm x 25 cm) | Beam | 50MPa | Concrete Rectangular | 250 | 575 | 1437.5 | 6937.5 | 1 | 2439.79 | G300E | 4911119.32 | 38.53 | G300E | 821317.14 | 6.44
3327 | Story48 | B6 | 50 MPa RC Beam (57.5 cm x 25 cm) | Beam | 50MPa | Concrete Rectangular | 250 | 575 | 1437.5 | 6937.5 | 1 | 2439.79 | G300E | 3975742.5 | 31.2 | G300E | 3951226.42 | 31
3328 | Story48 | B60 | 50 MPa RC Beam (57.5 cm x 25 cm) | Beam | 50MPa | Concrete Rectangular | 250 | 575 | 1437.5 | 4537.5 | 0.65 | 1595.76 | G300E | 2354314.29 | 18.47 | G300E | 3028866 | 23.77
3329 | Story48 | B61 | 50 MPa RC Beam (57.5 cm x 25 cm) | Beam | 50MPa | Concrete Rectangular | 250 | 575 | 1437.5 | 4537.5 | 0.65 | 1595.76 | G300E | 2060025 | 16.16 | G300E | 2325877.61 | 18.25
3330 | Story48 | B62 | 50 MPa RC Beam (57.5 cm x 25 cm) | Beam | 50MPa | Concrete Rectangular | 250 | 575 | 1437.5 | 6937.5 | 1 | 2439.79 | G300E | 4138849.43 | 32.47 | G300E | 3922507.83 | 30.78
3331 | Story48 | B63 | 50 MPa RC Beam (57.5 cm x 25 cm) | Beam | 50MPa | Concrete Rectangular | 250 | 575 | 1437.5 | 4537.5 | 0.65 | 1595.76 | G300E | 2964608.04 | 23.26 | G300E | 2607939.63 | 20.46
3332 | Story48 | B64 | 50 MPa RC Beam (57.5 cm x 25 cm) | Beam | 50MPa | Concrete Rectangular | 250 | 575 | 1437.5 | 6937.5 | 1 | 2439.79 | G300E | 4187411.93 | 32.86 | G300E | 4242578.77 | 33.29
3333 | Story48 | B65 | 50 MPa RC Beam (57.5 cm x 25 cm) | Beam | 50MPa | Concrete Rectangular | 250 | 575 | 1437.5 | 4537.5 | 0.65 | 1595.76 | G300E | 2683607.14 | 21.06 | G300E | 2580207.81 | 20.25
3334 | Story48 | B66 | 50 MPa RC Beam (57.5 cm x 25 cm) | Beam | 50MPa | Concrete Rectangular | 250 | 575 | 1437.5 | 6937.5 | 1 | 2439.79 | G300E | 4345082.39 | 34.09 | G300E | 4862182.43 | 38.15
3335 | Story48 | B67 | 50 MPa RC Beam (57.5 cm x 25 cm) | Beam | 50MPa | Concrete Rectangular | 250 | 575 | 1437.5 | 4537.5 | 0.65 | 1595.76 | G300E | 2904648.21 | 22.79 | G300E | 2660857.66 | 20.88
3336 | Story48 | B68 | 50 MPa RC Beam (57.5 cm x 25 cm) | Beam | 50MPa | Concrete Rectangular | 250 | 575 | 1437.5 | 6937.5 | 1 | 2439.79 | G300E | 3753818.18 | 29.45 | G300E | 5284017.2 | 41.46
3337 | Story48 | B69 | 50 MPa RC Beam (57.5 cm x 25 cm) | Beam | 50MPa | Concrete Rectangular | 250 | 575 | 1437.5 | 4537.5 | 0.65 | 1595.76 | G300E | 2904972.32 | 22.79 | G300E | 2660906.11 | 20.88
3338 | Story48 | B7 | 50 MPa RC Beam (57.5 cm x 25 cm) | Beam | 50MPa | Concrete Rectangular | 250 | 575 | 1437.5 | 4537.5 | 0.65 | 1595.76 | G300E | 3227783.04 | 25.33 | G300E | 2653660.37 | 20.82
3339 | Story48 | B70 | 50 MPa RC Beam (57.5 cm x 25 cm) | Beam | 50MPa | Concrete Rectangular | 250 | 575 | 1437.5 | 6937.5 | 1 | 2439.79 | G300E | 4345082.39 | 34.09 | G300E | 4862182.43 | 38.15
3340 | Story48 | B71 | 50 MPa RC Beam (57.5 cm x 25 cm) | Beam | 50MPa | Concrete Rectangular | 250 | 575 | 1437.5 | 4537.5 | 0.65 | 1595.76 | G300E | 2682958.93 | 21.05 | G300E | 2580207.81 | 20.25
3341 | Story48 | B72 | 50 MPa RC Beam (57.5 cm x 25 cm) | Beam | 50MPa | Concrete Rectangular | 250 | 575 | 1437.5 | 6937.5 | 1 | 2439.79 | G300E | 4187727.27 | 32.86 | G300E | 4242578.77 | 33.29
3342 | Story48 | B73 | 50 MPa RC Beam (57.5 cm x 25 cm) | Beam | 50MPa | Concrete Rectangular | 250 | 575 | 1437.5 | 4537.5 | 0.65 | 1595.76 | G300E | 2963635.71 | 23.25 | G300E | 2607915.4 | 20.46
3343 | Story48 | B74 | 50 MPa RC Beam (57.5 cm x 25 cm) | Beam | 50MPa | Concrete Rectangular | 250 | 575 | 1437.5 | 6937.5 | 1 | 2439.79 | G300E | 4138218.75 | 32.47 | G300E | 3922480.63 | 30.78
3344 | Story48 | B75 | 50 MPa RC Beam (57.5 cm x 25 cm) | Beam | 50MPa | Concrete Rectangular | 250 | 575 | 1437.5 | 4537.5 | 0.65 | 1595.76 | G300E | 2060025 | 16.16 | G300E | 2325877.61 | 18.25
3345 | Story48 | B76 | 50 MPa RC Beam (57.5 cm x 25 cm) | Beam | 50MPa | Concrete Rectangular | 250 | 575 | 1437.5 | 6937.5 | 1 | 2439.79 | G300E | 4072627.84 | 31.96 | G300E | 4242578.77 | 33.29
3346 | Story48 | B77 | 50 MPa RC Beam (57.5 cm x 25 cm) | Beam | 50MPa | Concrete Rectangular | 250 | 575 | 1437.5 | 6937.5 | 1 | 2439.79 | G300E | 3543855.98 | 27.81 | G300E | 3941205.21 | 30.92
3347 | Story48 | B78 | 50 MPa RC Beam (57.5 cm x 25 cm) | Beam | 50MPa | Concrete Rectangular | 250 | 575 | 1437.5 | 6937.5 | 1 | 2439.79 | G300E | 3614437.5 | 28.36 | G300E | 4300640.56 | 33.74
3348 | Story48 | B79 | 50 MPa RC Beam (57.5 cm x 25 cm) | Beam | 50MPa | Concrete Rectangular | 250 | 575 | 1437.5 | 6937.5 | 1 | 2439.79 | G300E | 3852204.55 | 30.23 | G300E | 3464317.41 | 27.18
3349 | Story48 | B8 | 50 MPa RC Beam (57.5 cm x 25 cm) | Beam | 50MPa | Concrete Rectangular | 250 | 575 | 1437.5 | 6937.5 | 1 | 2439.79 | G300E | 3850627.84 | 30.21 | G300E | 3464317.41 | 27.18
3350 | Story48 | B80 | 50 MPa RC Beam (57.5 cm x 25 cm) | Beam | 50MPa | Concrete Rectangular | 250 | 575 | 1437.5 | 6937.5 | 1 | 2439.79 | G300E | 4025559.78 | 31.59 | G300E | 4300657.9 | 33.74
3351 | Story48 | B81 | 50 MPa RC Beam (57.5 cm x 25 cm) | Beam | 50MPa | Concrete Rectangular | 250 | 575 | 1437.5 | 6937.5 | 1 | 2439.79 | G300E | 3269975.54 | 25.66 | G300E | 3941203.48 | 30.92
3352 | Story48 | B82 | 50 MPa RC Beam (57.5 cm x 25 cm) | Beam | 50MPa | Concrete Rectangular | 250 | 575 | 1437.5 | 6937.5 | 1 | 2439.79 | G300E | 4072627.84 | 31.96 | G300E | 4242578.77 | 33.29
3353 | Story48 | B9 | 50 MPa RC Beam (57.5 cm x 25 cm) | Beam | 50MPa | Concrete Rectangular | 250 | 575 | 1437.5 | 4537.5 | 0.65 | 1595.76 | G300E | 2905296.43 | 22.8 | G300E | 2660647.07 | 20.88
3354 | Story49 | B1 | 50 MPa RC Beam (57.5 cm x 25 cm) | Beam | 50MPa | Concrete Rectangular | 250 | 575 | 1437.5 | 4550 | 0.65 | 1600.15 | G300E | 2213250 | 17.37 | G300E | 2332284.99 | 18.3
3355 | Story49 | B10 | 50 MPa RC Beam (57.5 cm x 25 cm) | Beam | 50MPa | Concrete Rectangular | 250 | 575 | 1437.5 | 6950 | 1 | 2444.19 | G300E | 4099291.3 | 32.16 | G300E | 4116108.42 | 32.3
3356 | Story49 | B11 | 50 MPa RC Beam (57.5 cm x 25 cm) | Beam | 50MPa | Concrete Rectangular | 250 | 575 | 1437.5 | 4550 | 0.65 | 1600.15 | G300E | 2697500 | 21.17 | G300E | 2587315.82 | 20.3
3357 | Story49 | B12 | 50 MPa RC Beam (57.5 cm x 25 cm) | Beam | 50MPa | Concrete Rectangular | 250 | 575 | 1437.5 | 6950 | 1 | 2444.19 | G300E | 4447093.48 | 34.89 | G300E | 3998483.75 | 31.37
3358 | Story49 | B13 | 50 MPa RC Beam (57.5 cm x 25 cm) | Beam | 50MPa | Concrete Rectangular | 250 | 575 | 1437.5 | 4550 | 0.65 | 1600.15 | G300E | 2928575 | 22.98 | G300E | 2614761.5 | 20.52
3359 | Story49 | B14 | 50 MPa RC Beam (57.5 cm x 25 cm) | Beam | 50MPa | Concrete Rectangular | 250 | 575 | 1437.5 | 6950 | 1 | 2444.19 | G300E | 4080281.82 | 32.02 | G300E | 4445138.97 | 34.88
3360 | Story49 | B15 | 50 MPa RC Beam (57.5 cm x 25 cm) | Beam | 50MPa | Concrete Rectangular | 250 | 575 | 1437.5 | 4550 | 0.65 | 1600.15 | G300E | 2213250 | 17.37 | G300E | 2332284.99 | 18.3
3361 | Story49 | B16 | 50 MPa RC Beam (57.5 cm x 25 cm) | Beam | 50MPa | Concrete Rectangular | 250 | 575 | 1437.5 | 4550 | 0.65 | 1600.15 | G300E | 2065700 | 16.21 | G300E | 2910648.32 | 22.84
3362 | Story49 | B17 | 50 MPa RC Beam (57.5 cm x 25 cm) | Beam | 50MPa | Concrete Rectangular | 250 | 575 | 1437.5 | 6950 | 1 | 2444.19 | G300E | 4152309.09 | 32.58 | G300E | 3734492.39 | 29.3
3363 | Story49 | B18 | 50 MPa RC Beam (57.5 cm x 25 cm) | Beam | 50MPa | Concrete Rectangular | 250 | 575 | 1437.5 | 4550 | 0.65 | 1600.15 | G300E | 2610400 | 20.48 | G300E | 1748208.31 | 13.72
3364 | Story49 | B19 | 50 MPa RC Beam (57.5 cm x 25 cm) | Beam | 50MPa | Concrete Rectangular | 250 | 575 | 1437.5 | 6950 | 1 | 2444.19 | G300E | 4196220.45 | 32.93 | G300E | 4250223.06 | 33.35
3365 | Story49 | B2 | 50 MPa RC Beam (57.5 cm x 25 cm) | Beam | 50MPa | Concrete Rectangular | 250 | 575 | 1437.5 | 6950 | 1 | 2444.19 | G300E | 4080597.73 | 32.02 | G300E | 4445138.97 | 34.88
3366 | Story49 | B20 | 50 MPa RC Beam (57.5 cm x 25 cm) | Beam | 50MPa | Concrete Rectangular | 250 | 575 | 1437.5 | 4550 | 0.65 | 1600.15 | G300E | 2655900 | 20.84 | G300E | 2332284.99 | 18.3
3367 | Story49 | B21 | 50 MPa RC Beam (57.5 cm x 25 cm) | Beam | 50MPa | Concrete Rectangular | 250 | 575 | 1437.5 | 6950 | 1 | 2444.19 | G300E | 4378815.91 | 34.36 | G300E | 4870943.12 | 38.22
3368 | Story49 | B22 | 50 MPa RC Beam (57.5 cm x 25 cm) | Beam | 50MPa | Concrete Rectangular | 250 | 575 | 1437.5 | 4800 | 0.69 | 1688.07 | G300E | 7736000 | 60.7 | G300E | 4359643.44 | 34.21
3369 | Story49 | B23 | 50 MPa RC Beam (57.5 cm x 25 cm) | Beam | 50MPa | Concrete Rectangular | 250 | 575 | 1437.5 | 6950 | 1 | 2444.19 | G300E | 3769743.18 | 29.58 | G300E | 5035215.85 | 39.51
3370 | Story49 | B24 | 50 MPa RC Beam (57.5 cm x 25 cm) | Beam | 50MPa | Concrete Rectangular | 250 | 575 | 1437.5 | 4800 | 0.69 | 1688.07 | G300E | 7826880 | 61.41 | G300E | 4404872 | 34.56
3371 | Story49 | B25 | 50 MPa RC Beam (57.5 cm x 25 cm) | Beam | 50MPa | Concrete Rectangular | 250 | 575 | 1437.5 | 6950 | 1 | 2444.19 | G300E | 4392715.91 | 34.47 | G300E | 4870943.12 | 38.22
3372 | Story49 | B26 | 50 MPa RC Beam (57.5 cm x 25 cm) | Beam | 50MPa | Concrete Rectangular | 250 | 575 | 1437.5 | 4550 | 0.65 | 1600.15 | G300E | 2655900 | 20.84 | G300E | 2332284.99 | 18.3
3373 | Story49 | B27 | 50 MPa RC Beam (57.5 cm x 25 cm) | Beam | 50MPa | Concrete Rectangular | 250 | 575 | 1437.5 | 6950 | 1 | 2444.19 | G300E | 4196536.36 | 32.93 | G300E | 4250223.06 | 33.35
3374 | Story49 | B28 | 50 MPa RC Beam (57.5 cm x 25 cm) | Beam | 50MPa | Concrete Rectangular | 250 | 575 | 1437.5 | 4550 | 0.65 | 1600.15 | G300E | 2610400 | 20.48 | G300E | 1748208.31 | 13.72
3375 | Story49 | B29 | 50 MPa RC Beam (57.5 cm x 25 cm) | Beam | 50MPa | Concrete Rectangular | 250 | 575 | 1437.5 | 6950 | 1 | 2444.19 | G300E | 4152309.09 | 32.58 | G300E | 3734468.77 | 29.3
3376 | Story49 | B3 | 50 MPa RC Beam (57.5 cm x 25 cm) | Beam | 50MPa | Concrete Rectangular | 250 | 575 | 1437.5 | 4550 | 0.65 | 1600.15 | G300E | 2929875 | 22.99 | G300E | 2614780.19 | 20.52
3377 | Story49 | B30 | 50 MPa RC Beam (57.5 cm x 25 cm) | Beam | 50MPa | Concrete Rectangular | 250 | 575 | 1437.5 | 4550 | 0.65 | 1600.15 | G300E | 2065700 | 16.21 | G300E | 2910648.32 | 22.84
3378 | Story49 | B31 | 50 MPa RC Beam (57.5 cm x 25 cm) | Beam | 50MPa | Concrete Rectangular | 250 | 575 | 1437.5 | 4550 | 0.65 | 1600.15 | G300E | 2655900 | 20.84 | G300E | 3341084.99 | 26.22
3379 | Story49 | B32 | 50 MPa RC Beam (57.5 cm x 25 cm) | Beam | 50MPa | Concrete Rectangular | 250 | 575 | 1437.5 | 6950 | 1 | 2444.19 | G300E | 4962300 | 38.94 | G300E | 1406578.36 | 11.04
3380 | Story49 | B33 | 50 MPa RC Beam (57.5 cm x 25 cm) | Beam | 50MPa | Concrete Rectangular | 250 | 575 | 1437.5 | 4550 | 0.65 | 1600.15 | G300E | 2360800 | 18.52 | G300E | 1530184.99 | 12.01
3381 | Story49 | B34 | 50 MPa RC Beam (57.5 cm x 25 cm) | Beam | 50MPa | Concrete Rectangular | 250 | 575 | 1437.5 | 6950 | 1 | 2444.19 | G300E | 5385618.18 | 42.26 | G300E | 1358191.03 | 10.66
3382 | Story49 | B35 | 50 MPa RC Beam (57.5 cm x 25 cm) | Beam | 50MPa | Concrete Rectangular | 250 | 575 | 1437.5 | 4550 | 0.65 | 1600.15 | G300E | 2655900 | 20.84 | G300E | 3227984.99 | 25.33
3383 | Story49 | B36 | 50 MPa RC Beam (57.5 cm x 25 cm) | Beam | 50MPa | Concrete Rectangular | 250 | 575 | 1437.5 | 7200 | 1.03 | 2532.11 | G300E | 10306956.52 | 80.87 | G300E | 5724177.34 | 44.91
3384 | Story49 | B4 | 50 MPa RC Beam (57.5 cm x 25 cm) | Beam | 50MPa | Concrete Rectangular | 250 | 575 | 1437.5 | 6950 | 1 | 2444.19 | G300E | 4035230.43 | 31.66 | G300E | 3998483.75 | 31.37
3385 | Story49 | B40 | 50 MPa RC Beam (57.5 cm x 25 cm) | Beam | 50MPa | Concrete Rectangular | 250 | 575 | 1437.5 | 6950 | 1 | 2444.19 | G300E | 9950889.13 | 78.08 | G300E | 5524169.58 | 43.34
3386 | Story49 | B41 | 50 MPa RC Beam (57.5 cm x 25 cm) | Beam | 50MPa | Concrete Rectangular | 250 | 575 | 1437.5 | 4550 | 0.65 | 1600.15 | G300E | 2655900 | 20.84 | G300E | 3227984.99 | 25.33
3387 | Story49 | B42 | 50 MPa RC Beam (57.5 cm x 25 cm) | Beam | 50MPa | Concrete Rectangular | 250 | 575 | 1437.5 | 6950 | 1 | 2444.19 | G300E | 5385618.18 | 42.26 | G300E | 1358176.5 | 10.66
3388 | Story49 | B43 | 50 MPa RC Beam (57.5 cm x 25 cm) | Beam | 50MPa | Concrete Rectangular | 250 | 575 | 1437.5 | 4550 | 0.65 | 1600.15 | G300E | 2360800 | 18.52 | G300E | 1530184.99 | 12.01
3389 | Story49 | B44 | 50 MPa RC Beam (57.5 cm x 25 cm) | Beam | 50MPa | Concrete Rectangular | 250 | 575 | 1437.5 | 6950 | 1 | 2444.19 | G300E | 4961036.36 | 38.93 | G300E | 1406527.49 | 11.04
3390 | Story49 | B45 | 50 MPa RC Beam (57.5 cm x 25 cm) | Beam | 50MPa | Concrete Rectangular | 250 | 575 | 1437.5 | 4550 | 0.65 | 1600.15 | G300E | 2655900 | 20.84 | G300E | 3341084.99 | 26.22
3391 | Story49 | B46 | 50 MPa RC Beam (57.5 cm x 25 cm) | Beam | 50MPa | Concrete Rectangular | 250 | 575 | 1437.5 | 4550 | 0.65 | 1600.15 | G300E | 2065700 | 16.21 | G300E | 2910648.32 | 22.84
3392 | Story49 | B47 | 50 MPa RC Beam (57.5 cm x 25 cm) | Beam | 50MPa | Concrete Rectangular | 250 | 575 | 1437.5 | 6950 | 1 | 2444.19 | G300E | 4962300 | 38.94 | G300E | 1406605.6 | 11.04
3393 | Story49 | B48 | 50 MPa RC Beam (57.5 cm x 25 cm) | Beam | 50MPa | Concrete Rectangular | 250 | 575 | 1437.5 | 4550 | 0.65 | 1600.15 | G300E | 2610400 | 20.48 | G300E | 1748208.31 | 13.72
3394 | Story49 | B49 | 50 MPa RC Beam (57.5 cm x 25 cm) | Beam | 50MPa | Concrete Rectangular | 250 | 575 | 1437.5 | 6950 | 1 | 2444.19 | G300E | 5385934.09 | 42.26 | G300E | 1358187.4 | 10.66
3395 | Story49 | B5 | 50 MPa RC Beam (57.5 cm x 25 cm) | Beam | 50MPa | Concrete Rectangular | 250 | 575 | 1437.5 | 4550 | 0.65 | 1600.15 | G300E | 2691975 | 21.12 | G300E | 2587315.82 | 20.3
3396 | Story49 | B50 | 50 MPa RC Beam (57.5 cm x 25 cm) | Beam | 50MPa | Concrete Rectangular | 250 | 575 | 1437.5 | 4550 | 0.65 | 1600.15 | G300E | 2655900 | 20.84 | G300E | 2332284.99 | 18.3
3397 | Story49 | B51 | 50 MPa RC Beam (57.5 cm x 25 cm) | Beam | 50MPa | Concrete Rectangular | 250 | 575 | 1437.5 | 7200 | 1.03 | 2532.11 | G300E | 10312591.3 | 80.92 | G300E | 5724203.71 | 44.91
3398 | Story49 | B52 | 50 MPa RC Beam (57.5 cm x 25 cm) | Beam | 50MPa | Concrete Rectangular | 250 | 575 | 1437.5 | 4550 | 0.65 | 1600.15 | G300E | 7416803.33 | 58.19 | G300E | 4179931.66 | 32.8
3399 | Story49 | B54 | 50 MPa RC Beam (57.5 cm x 25 cm) | Beam | 50MPa | Concrete Rectangular | 250 | 575 | 1437.5 | 4550 | 0.65 | 1600.15 | G300E | 7418320 | 58.21 | G300E | 4180235.15 | 32.8
3400 | Story49 | B55 | 50 MPa RC Beam (57.5 cm x 25 cm) | Beam | 50MPa | Concrete Rectangular | 250 | 575 | 1437.5 | 6950 | 1 | 2444.19 | G300E | 9953306.52 | 78.1 | G300E | 5525429.26 | 43.35
3401 | Story49 | B56 | 50 MPa RC Beam (57.5 cm x 25 cm) | Beam | 50MPa | Concrete Rectangular | 250 | 575 | 1437.5 | 4550 | 0.65 | 1600.15 | G300E | 2655900 | 20.84 | G300E | 2332284.99 | 18.3
3402 | Story49 | B57 | 50 MPa RC Beam (57.5 cm x 25 cm) | Beam | 50MPa | Concrete Rectangular | 250 | 575 | 1437.5 | 6950 | 1 | 2444.19 | G300E | 5385302.27 | 42.26 | G300E | 1358163.79 | 10.66
3403 | Story49 | B58 | 50 MPa RC Beam (57.5 cm x 25 cm) | Beam | 50MPa | Concrete Rectangular | 250 | 575 | 1437.5 | 4550 | 0.65 | 1600.15 | G300E | 2610400 | 20.48 | G300E | 1748208.31 | 13.72
3404 | Story49 | B59 | 50 MPa RC Beam (57.5 cm x 25 cm) | Beam | 50MPa | Concrete Rectangular | 250 | 575 | 1437.5 | 6950 | 1 | 2444.19 | G300E | 4960720.45 | 38.92 | G300E | 1406511.15 | 11.04
3405 | Story49 | B6 | 50 MPa RC Beam (57.5 cm x 25 cm) | Beam | 50MPa | Concrete Rectangular | 250 | 575 | 1437.5 | 6950 | 1 | 2444.19 | G300E | 4057132 | 31.83 | G300E | 3397144.29 | 26.66
3406 | Story49 | B60 | 50 MPa RC Beam (57.5 cm x 25 cm) | Beam | 50MPa | Concrete Rectangular | 250 | 575 | 1437.5 | 4550 | 0.65 | 1600.15 | G300E | 2065700 | 16.21 | G300E | 2910648.32 | 22.84
3407 | Story49 | B61 | 50 MPa RC Beam (57.5 cm x 25 cm) | Beam | 50MPa | Concrete Rectangular | 250 | 575 | 1437.5 | 4550 | 0.65 | 1600.15 | G300E | 2213250 | 17.37 | G300E | 2332284.99 | 18.3
3408 | Story49 | B62 | 50 MPa RC Beam (57.5 cm x 25 cm) | Beam | 50MPa | Concrete Rectangular | 250 | 575 | 1437.5 | 6950 | 1 | 2444.19 | G300E | 4152309.09 | 32.58 | G300E | 3734499.65 | 29.3
3409 | Story49 | B63 | 50 MPa RC Beam (57.5 cm x 25 cm) | Beam | 50MPa | Concrete Rectangular | 250 | 575 | 1437.5 | 4550 | 0.65 | 1600.15 | G300E | 2929875 | 22.99 | G300E | 2614782.06 | 20.52
3410 | Story49 | B64 | 50 MPa RC Beam (57.5 cm x 25 cm) | Beam | 50MPa | Concrete Rectangular | 250 | 575 | 1437.5 | 6950 | 1 | 2444.19 | G300E | 4196536.36 | 32.93 | G300E | 4250223.06 | 33.35
3411 | Story49 | B65 | 50 MPa RC Beam (57.5 cm x 25 cm) | Beam | 50MPa | Concrete Rectangular | 250 | 575 | 1437.5 | 4550 | 0.65 | 1600.15 | G300E | 2698150 | 21.17 | G300E | 2587315.82 | 20.3
3412 | Story49 | B66 | 50 MPa RC Beam (57.5 cm x 25 cm) | Beam | 50MPa | Concrete Rectangular | 250 | 575 | 1437.5 | 6950 | 1 | 2444.19 | G300E | 4391768.18 | 34.46 | G300E | 4870943.12 | 38.22
3413 | Story49 | B67 | 50 MPa RC Beam (57.5 cm x 25 cm) | Beam | 50MPa | Concrete Rectangular | 250 | 575 | 1437.5 | 4550 | 0.65 | 1600.15 | G300E | 2955550 | 23.19 | G300E | 2668193.45 | 20.94
3414 | Story49 | B68 | 50 MPa RC Beam (57.5 cm x 25 cm) | Beam | 50MPa | Concrete Rectangular | 250 | 575 | 1437.5 | 6950 | 1 | 2444.19 | G300E | 3767531.82 | 29.56 | G300E | 5185680.11 | 40.69
3415 | Story49 | B69 | 50 MPa RC Beam (57.5 cm x 25 cm) | Beam | 50MPa | Concrete Rectangular | 250 | 575 | 1437.5 | 4550 | 0.65 | 1600.15 | G300E | 2956200 | 23.2 | G300E | 2668240.17 | 20.94
3416 | Story49 | B7 | 50 MPa RC Beam (57.5 cm x 25 cm) | Beam | 50MPa | Concrete Rectangular | 250 | 575 | 1437.5 | 4550 | 0.65 | 1600.15 | G300E | 3098875 | 24.31 | G300E | 2660957.65 | 20.88
3417 | Story49 | B70 | 50 MPa RC Beam (57.5 cm x 25 cm) | Beam | 50MPa | Concrete Rectangular | 250 | 575 | 1437.5 | 6950 | 1 | 2444.19 | G300E | 4391768.18 | 34.46 | G300E | 4870943.12 | 38.22
3418 | Story49 | B71 | 50 MPa RC Beam (57.5 cm x 25 cm) | Beam | 50MPa | Concrete Rectangular | 250 | 575 | 1437.5 | 4550 | 0.65 | 1600.15 | G300E | 2697500 | 21.17 | G300E | 2587315.82 | 20.3
3419 | Story49 | B72 | 50 MPa RC Beam (57.5 cm x 25 cm) | Beam | 50MPa | Concrete Rectangular | 250 | 575 | 1437.5 | 6950 | 1 | 2444.19 | G300E | 4196536.36 | 32.93 | G300E | 4250223.06 | 33.35
3420 | Story49 | B73 | 50 MPa RC Beam (57.5 cm x 25 cm) | Beam | 50MPa | Concrete Rectangular | 250 | 575 | 1437.5 | 4550 | 0.65 | 1600.15 | G300E | 2928575 | 22.98 | G300E | 2614761.5 | 20.52
3421 | Story49 | B74 | 50 MPa RC Beam (57.5 cm x 25 cm) | Beam | 50MPa | Concrete Rectangular | 250 | 575 | 1437.5 | 6950 | 1 | 2444.19 | G300E | 4152309.09 | 32.58 | G300E | 3734472.41 | 29.3
3422 | Story49 | B75 | 50 MPa RC Beam (57.5 cm x 25 cm) | Beam | 50MPa | Concrete Rectangular | 250 | 575 | 1437.5 | 4550 | 0.65 | 1600.15 | G300E | 2213250 | 17.37 | G300E | 2332284.99 | 18.3
3423 | Story49 | B76 | 50 MPa RC Beam (57.5 cm x 25 cm) | Beam | 50MPa | Concrete Rectangular | 250 | 575 | 1437.5 | 6950 | 1 | 2444.19 | G300E | 4080597.73 | 32.02 | G300E | 4445138.97 | 34.88
3424 | Story49 | B77 | 50 MPa RC Beam (57.5 cm x 25 cm) | Beam | 50MPa | Concrete Rectangular | 250 | 575 | 1437.5 | 6950 | 1 | 2444.19 | G300E | 4035532.61 | 31.66 | G300E | 3998483.75 | 31.37
3425 | Story49 | B78 | 50 MPa RC Beam (57.5 cm x 25 cm) | Beam | 50MPa | Concrete Rectangular | 250 | 575 | 1437.5 | 6950 | 1 | 2444.19 | G300E | 4415667.39 | 34.65 | G300E | 4116108.42 | 32.3
3426 | Story49 | B79 | 50 MPa RC Beam (57.5 cm x 25 cm) | Beam | 50MPa | Concrete Rectangular | 250 | 575 | 1437.5 | 6950 | 1 | 2444.19 | G300E | 4147254.55 | 32.54 | G300E | 3470559.42 | 27.23
3427 | Story49 | B8 | 50 MPa RC Beam (57.5 cm x 25 cm) | Beam | 50MPa | Concrete Rectangular | 250 | 575 | 1437.5 | 6950 | 1 | 2444.19 | G300E | 4145675 | 32.53 | G300E | 3470559.42 | 27.23
3428 | Story49 | B80 | 50 MPa RC Beam (57.5 cm x 25 cm) | Beam | 50MPa | Concrete Rectangular | 250 | 575 | 1437.5 | 6950 | 1 | 2444.19 | G300E | 4099593.48 | 32.17 | G300E | 4116108.42 | 32.3
3429 | Story49 | B81 | 50 MPa RC Beam (57.5 cm x 25 cm) | Beam | 50MPa | Concrete Rectangular | 250 | 575 | 1437.5 | 6950 | 1 | 2444.19 | G300E | 4447395.65 | 34.9 | G300E | 3998483.75 | 31.37
3430 | Story49 | B82 | 50 MPa RC Beam (57.5 cm x 25 cm) | Beam | 50MPa | Concrete Rectangular | 250 | 575 | 1437.5 | 6950 | 1 | 2444.19 | G300E | 4080281.82 | 32.02 | G300E | 4445138.97 | 34.88
3431 | Story49 | B9 | 50 MPa RC Beam (57.5 cm x 25 cm) | Beam | 50MPa | Concrete Rectangular | 250 | 575 | 1437.5 | 4550 | 0.65 | 1600.15 | G300E | 2956200 | 23.2 | G300E | 2667978.54 | 20.93
3432 | Story5 | B1 | 50 MPa RC Beam (25 cm x 25 cm) | Beam | 50MPa | Concrete Rectangular | 250 | 250 | 625 | 4362.5 | 0.27 | 667.05 | G300E | 1437589.17 | 11.28 | G300E | 716100.74 | 5.62
3433 | Story5 | B10 | 50 MPa RC Beam (25 cm x 25 cm) | Beam | 50MPa | Concrete Rectangular | 250 | 250 | 625 | 6762.5 | 0.42 | 1034.02 | G300E | 3454228.65 | 27.1 | G300E | 780650.32 | 6.13
3434 | Story5 | B11 | 50 MPa RC Beam (25 cm x 25 cm) | Beam | 50MPa | Concrete Rectangular | 250 | 250 | 625 | 4362.5 | 0.27 | 667.05 | G300E | 1951907.14 | 15.32 | G300E | 402181.99 | 3.16
3435 | Story5 | B12 | 50 MPa RC Beam (25 cm x 25 cm) | Beam | 50MPa | Concrete Rectangular | 250 | 250 | 625 | 6762.5 | 0.42 | 1034.02 | G300E | 3425821.02 | 26.88 | G300E | 668847.37 | 5.25
3436 | Story5 | B13 | 50 MPa RC Beam (25 cm x 25 cm) | Beam | 50MPa | Concrete Rectangular | 250 | 250 | 625 | 4362.5 | 0.27 | 667.05 | G300E | 1582652.68 | 12.42 | G300E | 668034.3 | 5.24
3437 | Story5 | B14 | 50 MPa RC Beam (25 cm x 25 cm) | Beam | 50MPa | Concrete Rectangular | 250 | 250 | 625 | 6762.5 | 0.42 | 1034.02 | G300E | 2230216.15 | 17.5 | G300E | 1319765.27 | 10.36
3438 | Story5 | B15 | 50 MPa RC Beam (25 cm x 25 cm) | Beam | 50MPa | Concrete Rectangular | 250 | 250 | 625 | 4362.5 | 0.27 | 667.05 | G300E | 1441660.83 | 11.31 | G300E | 712493.68 | 5.59
3439 | Story5 | B16 | 50 MPa RC Beam (25 cm x 25 cm) | Beam | 50MPa | Concrete Rectangular | 250 | 250 | 625 | 4362.5 | 0.27 | 667.05 | G300E | 1285067.86 | 10.08 | G300E | 934821.43 | 7.33
3440 | Story5 | B17 | 50 MPa RC Beam (25 cm x 25 cm) | Beam | 50MPa | Concrete Rectangular | 250 | 250 | 625 | 6762.5 | 0.42 | 1034.02 | G300E | 3503282.39 | 27.49 | G300E | 681399.49 | 5.35
3441 | Story5 | B18 | 50 MPa RC Beam (25 cm x 25 cm) | Beam | 50MPa | Concrete Rectangular | 250 | 250 | 625 | 4362.5 | 0.27 | 667.05 | G300E | 1859983.04 | 14.59 | G300E | 113608.07 | 0.89
3442 | Story5 | B19 | 50 MPa RC Beam (25 cm x 25 cm) | Beam | 50MPa | Concrete Rectangular | 250 | 250 | 625 | 6762.5 | 0.42 | 1034.02 | G300E | 3755339.2 | 29.47 | G300E | 396734.36 | 3.11
3443 | Story5 | B2 | 50 MPa RC Beam (25 cm x 25 cm) | Beam | 50MPa | Concrete Rectangular | 250 | 250 | 625 | 6762.5 | 0.42 | 1034.02 | G300E | 2338416.15 | 18.35 | G300E | 1320835.3 | 10.36
3444 | Story5 | B20 | 50 MPa RC Beam (25 cm x 25 cm) | Beam | 50MPa | Concrete Rectangular | 250 | 250 | 625 | 4362.5 | 0.27 | 667.05 | G300E | 1826017.86 | 14.33 | G300E | 90886.46 | 0.71
3445 | Story5 | B21 | 50 MPa RC Beam (25 cm x 25 cm) | Beam | 50MPa | Concrete Rectangular | 250 | 250 | 625 | 6762.5 | 0.42 | 1034.02 | G300E | 2950909.09 | 23.15 | G300E | 499094.02 | 3.92
3446 | Story5 | B22 | 50 MPa RC Beam (25 cm x 25 cm) | Beam | 50MPa | Concrete Rectangular | 250 | 250 | 625 | 4800 | 0.3 | 733.94 | G300E | 2088000 | 16.38 | G300E | 645858 | 5.07
3447 | Story5 | B23 | 50 MPa RC Beam (25 cm x 25 cm) | Beam | 50MPa | Concrete Rectangular | 250 | 250 | 625 | 6762.5 | 0.42 | 1034.02 | G300E | 3142718.18 | 24.66 | G300E | 658985.64 | 5.17
3448 | Story5 | B24 | 50 MPa RC Beam (25 cm x 25 cm) | Beam | 50MPa | Concrete Rectangular | 250 | 250 | 625 | 4800 | 0.3 | 733.94 | G300E | 2029440 | 15.92 | G300E | 769253.6 | 6.04
3449 | Story5 | B25 | 50 MPa RC Beam (25 cm x 25 cm) | Beam | 50MPa | Concrete Rectangular | 250 | 250 | 625 | 6762.5 | 0.42 | 1034.02 | G300E | 3529410.23 | 27.69 | G300E | 499094.02 | 3.92
3450 | Story5 | B26 | 50 MPa RC Beam (25 cm x 25 cm) | Beam | 50MPa | Concrete Rectangular | 250 | 250 | 625 | 4362.5 | 0.27 | 667.05 | G300E | 1826329.46 | 14.33 | G300E | 90886.46 | 0.71
3451 | Story5 | B27 | 50 MPa RC Beam (25 cm x 25 cm) | Beam | 50MPa | Concrete Rectangular | 250 | 250 | 625 | 6762.5 | 0.42 | 1034.02 | G300E | 3757183.52 | 29.48 | G300E | 294374.7 | 2.31
3452 | Story5 | B28 | 50 MPa RC Beam (25 cm x 25 cm) | Beam | 50MPa | Concrete Rectangular | 250 | 250 | 625 | 4362.5 | 0.27 | 667.05 | G300E | 1860294.64 | 14.6 | G300E | 113608.07 | 0.89
3453 | Story5 | B29 | 50 MPa RC Beam (25 cm x 25 cm) | Beam | 50MPa | Concrete Rectangular | 250 | 250 | 625 | 6762.5 | 0.42 | 1034.02 | G300E | 3501745.45 | 27.48 | G300E | 681399.49 | 5.35
3454 | Story5 | B3 | 50 MPa RC Beam (25 cm x 25 cm) | Beam | 50MPa | Concrete Rectangular | 250 | 250 | 625 | 4362.5 | 0.27 | 667.05 | G300E | 1582964.29 | 12.42 | G300E | 668034.3 | 5.24
3455 | Story5 | B30 | 50 MPa RC Beam (25 cm x 25 cm) | Beam | 50MPa | Concrete Rectangular | 250 | 250 | 625 | 4362.5 | 0.27 | 667.05 | G300E | 1140170.54 | 8.95 | G300E | 933886.61 | 7.33
3456 | Story5 | B31 | 50 MPa RC Beam (25 cm x 25 cm) | Beam | 50MPa | Concrete Rectangular | 250 | 250 | 625 | 4362.5 | 0.27 | 667.05 | G300E | 1248298.21 | 9.79 | G300E | 974083.93 | 7.64
3457 | Story5 | B32 | 50 MPa RC Beam (25 cm x 25 cm) | Beam | 50MPa | Concrete Rectangular | 250 | 250 | 625 | 6762.5 | 0.42 | 1034.02 | G300E | 4173077.27 | 32.74 | G300E | 634404.73 | 4.98
3458 | Story5 | B33 | 50 MPa RC Beam (25 cm x 25 cm) | Beam | 50MPa | Concrete Rectangular | 250 | 250 | 625 | 4362.5 | 0.27 | 667.05 | G300E | 1813553.57 | 14.23 | G300E | 90886.46 | 0.71
3459 | Story5 | B34 | 50 MPa RC Beam (25 cm x 25 cm) | Beam | 50MPa | Concrete Rectangular | 250 | 250 | 625 | 6762.5 | 0.42 | 1034.02 | G300E | 3698165.34 | 29.02 | G300E | 294374.7 | 2.31
3460 | Story5 | B35 | 50 MPa RC Beam (25 cm x 25 cm) | Beam | 50MPa | Concrete Rectangular | 250 | 250 | 625 | 4362.5 | 0.27 | 667.05 | G300E | 1743130.36 | 13.68 | G300E | 713477.53 | 5.6
3461 | Story5 | B36 | 50 MPa RC Beam (25 cm x 25 cm) | Beam | 50MPa | Concrete Rectangular | 250 | 250 | 625 | 7200 | 0.45 | 1100.92 | G300E | 4335339.13 | 34.02 | G300E | 693939.91 | 5.44
3462 | Story5 | B4 | 50 MPa RC Beam (25 cm x 25 cm) | Beam | 50MPa | Concrete Rectangular | 250 | 250 | 625 | 6762.5 | 0.42 | 1034.02 | G300E | 3424591.48 | 26.87 | G300E | 669769.53 | 5.26
3463 | Story5 | B40 | 50 MPa RC Beam (25 cm x 25 cm) | Beam | 50MPa | Concrete Rectangular | 250 | 250 | 625 | 6762.5 | 0.42 | 1034.02 | G300E | 4062792.39 | 31.88 | G300E | 553864.19 | 4.35
3464 | Story5 | B41 | 50 MPa RC Beam (25 cm x 25 cm) | Beam | 50MPa | Concrete Rectangular | 250 | 250 | 625 | 4362.5 | 0.27 | 667.05 | G300E | 1743130.36 | 13.68 | G300E | 713477.53 | 5.6
3465 | Story5 | B42 | 50 MPa RC Beam (25 cm x 25 cm) | Beam | 50MPa | Concrete Rectangular | 250 | 250 | 625 | 6762.5 | 0.42 | 1034.02 | G300E | 3699087.5 | 29.02 | G300E | 294374.7 | 2.31
3466 | Story5 | B43 | 50 MPa RC Beam (25 cm x 25 cm) | Beam | 50MPa | Concrete Rectangular | 250 | 250 | 625 | 4362.5 | 0.27 | 667.05 | G300E | 1813553.57 | 14.23 | G300E | 90886.46 | 0.71
3467 | Story5 | B44 | 50 MPa RC Beam (25 cm x 25 cm) | Beam | 50MPa | Concrete Rectangular | 250 | 250 | 625 | 6762.5 | 0.42 | 1034.02 | G300E | 4173384.66 | 32.75 | G300E | 224909.99 | 1.76
3468 | Story5 | B45 | 50 MPa RC Beam (25 cm x 25 cm) | Beam | 50MPa | Concrete Rectangular | 250 | 250 | 625 | 4362.5 | 0.27 | 667.05 | G300E | 1101219.64 | 8.64 | G300E | 974083.93 | 7.64
3469 | Story5 | B46 | 50 MPa RC Beam (25 cm x 25 cm) | Beam | 50MPa | Concrete Rectangular | 250 | 250 | 625 | 4362.5 | 0.27 | 667.05 | G300E | 1285067.86 | 10.08 | G300E | 934821.43 | 7.33
3470 | Story5 | B47 | 50 MPa RC Beam (25 cm x 25 cm) | Beam | 50MPa | Concrete Rectangular | 250 | 250 | 625 | 6762.5 | 0.42 | 1034.02 | G300E | 4173077.27 | 32.74 | G300E | 634405.49 | 4.98
3471 | Story5 | B48 | 50 MPa RC Beam (25 cm x 25 cm) | Beam | 50MPa | Concrete Rectangular | 250 | 250 | 625 | 4362.5 | 0.27 | 667.05 | G300E | 1859983.04 | 14.59 | G300E | 113608.07 | 0.89
3472 | Story5 | B49 | 50 MPa RC Beam (25 cm x 25 cm) | Beam | 50MPa | Concrete Rectangular | 250 | 250 | 625 | 6762.5 | 0.42 | 1034.02 | G300E | 3698472.73 | 29.02 | G300E | 294374.7 | 2.31
3473 | Story5 | B5 | 50 MPa RC Beam (25 cm x 25 cm) | Beam | 50MPa | Concrete Rectangular | 250 | 250 | 625 | 4362.5 | 0.27 | 667.05 | G300E | 1966241.07 | 15.43 | G300E | 402181.99 | 3.16
3474 | Story5 | B50 | 50 MPa RC Beam (25 cm x 25 cm) | Beam | 50MPa | Concrete Rectangular | 250 | 250 | 625 | 4362.5 | 0.27 | 667.05 | G300E | 1826329.46 | 14.33 | G300E | 90886.46 | 0.71
3475 | Story5 | B51 | 50 MPa RC Beam (25 cm x 25 cm) | Beam | 50MPa | Concrete Rectangular | 250 | 250 | 625 | 7200 | 0.45 | 1100.92 | G300E | 4328139.13 | 33.96 | G300E | 693939.91 | 5.44
3476 | Story5 | B52 | 50 MPa RC Beam (25 cm x 25 cm) | Beam | 50MPa | Concrete Rectangular | 250 | 250 | 625 | 4362.5 | 0.27 | 667.05 | G300E | 1914846.67 | 15.02 | G300E | 677932.5 | 5.32
3477 | Story5 | B54 | 50 MPa RC Beam (25 cm x 25 cm) | Beam | 50MPa | Concrete Rectangular | 250 | 250 | 625 | 4362.5 | 0.27 | 667.05 | G300E | 1913683.33 | 15.02 | G300E | 677932.5 | 5.32
3478 | Story5 | B55 | 50 MPa RC Beam (25 cm x 25 cm) | Beam | 50MPa | Concrete Rectangular | 250 | 250 | 625 | 6762.5 | 0.42 | 1034.02 | G300E | 4065732.61 | 31.9 | G300E | 553864.19 | 4.35
3479 | Story5 | B56 | 50 MPa RC Beam (25 cm x 25 cm) | Beam | 50MPa | Concrete Rectangular | 250 | 250 | 625 | 4362.5 | 0.27 | 667.05 | G300E | 1826329.46 | 14.33 | G300E | 90886.46 | 0.71
3480 | Story5 | B57 | 50 MPa RC Beam (25 cm x 25 cm) | Beam | 50MPa | Concrete Rectangular | 250 | 250 | 625 | 6762.5 | 0.42 | 1034.02 | G300E | 3699087.5 | 29.02 | G300E | 294374.7 | 2.31
3481 | Story5 | B58 | 50 MPa RC Beam (25 cm x 25 cm) | Beam | 50MPa | Concrete Rectangular | 250 | 250 | 625 | 4362.5 | 0.27 | 667.05 | G300E | 1860294.64 | 14.6 | G300E | 113608.07 | 0.89
3482 | Story5 | B59 | 50 MPa RC Beam (25 cm x 25 cm) | Beam | 50MPa | Concrete Rectangular | 250 | 250 | 625 | 6762.5 | 0.42 | 1034.02 | G300E | 4173384.66 | 32.75 | G300E | 224909.22 | 1.76
3483 | Story5 | B6 | 50 MPa RC Beam (25 cm x 25 cm) | Beam | 50MPa | Concrete Rectangular | 250 | 250 | 625 | 6762.5 | 0.42 | 1034.02 | G300E | 3687253.12 | 28.93 | G300E | 714038.29 | 5.6
3484 | Story5 | B60 | 50 MPa RC Beam (25 cm x 25 cm) | Beam | 50MPa | Concrete Rectangular | 250 | 250 | 625 | 4362.5 | 0.27 | 667.05 | G300E | 1140170.54 | 8.95 | G300E | 933886.61 | 7.33
3485 | Story5 | B61 | 50 MPa RC Beam (25 cm x 25 cm) | Beam | 50MPa | Concrete Rectangular | 250 | 250 | 625 | 4362.5 | 0.27 | 667.05 | G300E | 1473361.67 | 11.56 | G300E | 716105.1 | 5.62
3486 | Story5 | B62 | 50 MPa RC Beam (25 cm x 25 cm) | Beam | 50MPa | Concrete Rectangular | 250 | 250 | 625 | 6762.5 | 0.42 | 1034.02 | G300E | 3503282.39 | 27.49 | G300E | 681399.49 | 5.35
3487 | Story5 | B63 | 50 MPa RC Beam (25 cm x 25 cm) | Beam | 50MPa | Concrete Rectangular | 250 | 250 | 625 | 4362.5 | 0.27 | 667.05 | G300E | 1582964.29 | 12.42 | G300E | 668034.3 | 5.24
3488 | Story5 | B64 | 50 MPa RC Beam (25 cm x 25 cm) | Beam | 50MPa | Concrete Rectangular | 250 | 250 | 625 | 6762.5 | 0.42 | 1034.02 | G300E | 3757490.91 | 29.48 | G300E | 396734.36 | 3.11
3489 | Story5 | B65 | 50 MPa RC Beam (25 cm x 25 cm) | Beam | 50MPa | Concrete Rectangular | 250 | 250 | 625 | 4362.5 | 0.27 | 667.05 | G300E | 1952218.75 | 15.32 | G300E | 402181.99 | 3.16
3490 | Story5 | B66 | 50 MPa RC Beam (25 cm x 25 cm) | Beam | 50MPa | Concrete Rectangular | 250 | 250 | 625 | 6762.5 | 0.42 | 1034.02 | G300E | 3529410.23 | 27.69 | G300E | 499094.02 | 3.92
3491 | Story5 | B67 | 50 MPa RC Beam (25 cm x 25 cm) | Beam | 50MPa | Concrete Rectangular | 250 | 250 | 625 | 4362.5 | 0.27 | 667.05 | G300E | 1692650 | 13.28 | G300E | 402181.99 | 3.16
3492 | Story5 | B68 | 50 MPa RC Beam (25 cm x 25 cm) | Beam | 50MPa | Concrete Rectangular | 250 | 250 | 625 | 6762.5 | 0.42 | 1034.02 | G300E | 3149173.3 | 24.71 | G300E | 658985.64 | 5.17
3493 | Story5 | B69 | 50 MPa RC Beam (25 cm x 25 cm) | Beam | 50MPa | Concrete Rectangular | 250 | 250 | 625 | 4362.5 | 0.27 | 667.05 | G300E | 1692338.39 | 13.28 | G300E | 402181.99 | 3.16
3494 | Story5 | B7 | 50 MPa RC Beam (25 cm x 25 cm) | Beam | 50MPa | Concrete Rectangular | 250 | 250 | 625 | 4362.5 | 0.27 | 667.05 | G300E | 1698570.54 | 13.33 | G300E | 379460.38 | 2.98
3495 | Story5 | B70 | 50 MPa RC Beam (25 cm x 25 cm) | Beam | 50MPa | Concrete Rectangular | 250 | 250 | 625 | 6762.5 | 0.42 | 1034.02 | G300E | 3529102.84 | 27.69 | G300E | 499094.02 | 3.92
3496 | Story5 | B71 | 50 MPa RC Beam (25 cm x 25 cm) | Beam | 50MPa | Concrete Rectangular | 250 | 250 | 625 | 4362.5 | 0.27 | 667.05 | G300E | 1951907.14 | 15.32 | G300E | 402181.99 | 3.16
3497 | Story5 | B72 | 50 MPa RC Beam (25 cm x 25 cm) | Beam | 50MPa | Concrete Rectangular | 250 | 250 | 625 | 6762.5 | 0.42 | 1034.02 | G300E | 3756876.14 | 29.48 | G300E | 294374.7 | 2.31
3498 | Story5 | B73 | 50 MPa RC Beam (25 cm x 25 cm) | Beam | 50MPa | Concrete Rectangular | 250 | 250 | 625 | 4362.5 | 0.27 | 667.05 | G300E | 1582652.68 | 12.42 | G300E | 668034.3 | 5.24
3499 | Story5 | B74 | 50 MPa RC Beam (25 cm x 25 cm) | Beam | 50MPa | Concrete Rectangular | 250 | 250 | 625 | 6762.5 | 0.42 | 1034.02 | G300E | 3501745.45 | 27.48 | G300E | 681399.49 | 5.35
3500 | Story5 | B75 | 50 MPa RC Beam (25 cm x 25 cm) | Beam | 50MPa | Concrete Rectangular | 250 | 250 | 625 | 4362.5 | 0.27 | 667.05 | G300E | 1478015 | 11.6 | G300E | 712493.68 | 5.59
3501 | Story5 | B76 | 50 MPa RC Beam (25 cm x 25 cm) | Beam | 50MPa | Concrete Rectangular | 250 | 250 | 625 | 6762.5 | 0.42 | 1034.02 | G300E | 2338416.15 | 18.35 | G300E | 1320832.48 | 10.36
3502 | Story5 | B77 | 50 MPa RC Beam (25 cm x 25 cm) | Beam | 50MPa | Concrete Rectangular | 250 | 250 | 625 | 6762.5 | 0.42 | 1034.02 | G300E | 3425821.02 | 26.88 | G300E | 668847.37 | 5.25
3503 | Story5 | B78 | 50 MPa RC Beam (25 cm x 25 cm) | Beam | 50MPa | Concrete Rectangular | 250 | 250 | 625 | 6762.5 | 0.42 | 1034.02 | G300E | 4128788.02 | 32.4 | G300E | 780176.95 | 6.12
3504 | Story5 | B79 | 50 MPa RC Beam (25 cm x 25 cm) | Beam | 50MPa | Concrete Rectangular | 250 | 250 | 625 | 6762.5 | 0.42 | 1034.02 | G300E | 3414447.73 | 26.79 | G300E | 658985.64 | 5.17
3505 | Story5 | B8 | 50 MPa RC Beam (25 cm x 25 cm) | Beam | 50MPa | Concrete Rectangular | 250 | 250 | 625 | 6762.5 | 0.42 | 1034.02 | G300E | 3414755.11 | 26.79 | G300E | 658985.64 | 5.17
3506 | Story5 | B80 | 50 MPa RC Beam (25 cm x 25 cm) | Beam | 50MPa | Concrete Rectangular | 250 | 250 | 625 | 6762.5 | 0.42 | 1034.02 | G300E | 3454228.65 | 27.1 | G300E | 780679.2 | 6.13
3507 | Story5 | B81 | 50 MPa RC Beam (25 cm x 25 cm) | Beam | 50MPa | Concrete Rectangular | 250 | 250 | 625 | 6762.5 | 0.42 | 1034.02 | G300E | 3425821.02 | 26.88 | G300E | 668847.37 | 5.25
3508 | Story5 | B82 | 50 MPa RC Beam (25 cm x 25 cm) | Beam | 50MPa | Concrete Rectangular | 250 | 250 | 625 | 6762.5 | 0.42 | 1034.02 | G300E | 2230497.92 | 17.5 | G300E | 1319766.68 | 10.36
3509 | Story5 | B9 | 50 MPa RC Beam (25 cm x 25 cm) | Beam | 50MPa | Concrete Rectangular | 250 | 250 | 625 | 4362.5 | 0.27 | 667.05 | G300E | 1691403.57 | 13.27 | G300E | 402181.99 | 3.16
3510 | Story50 | B1 | 50 MPa RC Beam (57.5 cm x 25 cm) | Beam | 50MPa | Concrete Rectangular | 250 | 575 | 1437.5 | 4550 | 0.65 | 1600.15 | G300E | 2213250 | 17.37 | G300E | 2223273.33 | 17.44
3511 | Story50 | B10 | 50 MPa RC Beam (57.5 cm x 25 cm) | Beam | 50MPa | Concrete Rectangular | 250 | 575 | 1437.5 | 6950 | 1 | 2444.19 | G300E | 4289660.87 | 33.66 | G300E | 4251872.06 | 33.36
3512 | Story50 | B11 | 50 MPa RC Beam (57.5 cm x 25 cm) | Beam | 50MPa | Concrete Rectangular | 250 | 575 | 1437.5 | 4550 | 0.65 | 1600.15 | G300E | 2757625 | 21.64 | G300E | 1948733.31 | 15.29
3513 | Story50 | B12 | 50 MPa RC Beam (57.5 cm x 25 cm) | Beam | 50MPa | Concrete Rectangular | 250 | 575 | 1437.5 | 6950 | 1 | 2444.19 | G300E | 4073963.64 | 31.97 | G300E | 4269177.61 | 33.5
3514 | Story50 | B13 | 50 MPa RC Beam (57.5 cm x 25 cm) | Beam | 50MPa | Concrete Rectangular | 250 | 575 | 1437.5 | 4550 | 0.65 | 1600.15 | G300E | 2976675 | 23.36 | G300E | 1810635.78 | 14.21
3515 | Story50 | B14 | 50 MPa RC Beam (57.5 cm x 25 cm) | Beam | 50MPa | Concrete Rectangular | 250 | 575 | 1437.5 | 6950 | 1 | 2444.19 | G300E | 3430882.61 | 26.92 | G300E | 3439159.83 | 26.98
3516 | Story50 | B15 | 50 MPa RC Beam (57.5 cm x 25 cm) | Beam | 50MPa | Concrete Rectangular | 250 | 575 | 1437.5 | 4550 | 0.65 | 1600.15 | G300E | 2213250 | 17.37 | G300E | 2223273.33 | 17.44
3517 | Story50 | B16 | 50 MPa RC Beam (57.5 cm x 25 cm) | Beam | 50MPa | Concrete Rectangular | 250 | 575 | 1437.5 | 4550 | 0.65 | 1600.15 | G300E | 2360800 | 18.52 | G300E | 2444409.99 | 19.18
3518 | Story50 | B17 | 50 MPa RC Beam (57.5 cm x 25 cm) | Beam | 50MPa | Concrete Rectangular | 250 | 575 | 1437.5 | 6950 | 1 | 2444.19 | G300E | 4278988.64 | 33.57 | G300E | 3642088.19 | 28.58
3519 | Story50 | B18 | 50 MPa RC Beam (57.5 cm x 25 cm) | Beam | 50MPa | Concrete Rectangular | 250 | 575 | 1437.5 | 4550 | 0.65 | 1600.15 | G300E | 2599675 | 20.4 | G300E | 1146633.31 | 9
3520 | Story50 | B19 | 50 MPa RC Beam (57.5 cm x 25 cm) | Beam | 50MPa | Concrete Rectangular | 250 | 575 | 1437.5 | 6950 | 1 | 2444.19 | G300E | 4692197.73 | 36.82 | G300E | 3470559.42 | 27.23
3521 | Story50 | B2 | 50 MPa RC Beam (57.5 cm x 25 cm) | Beam | 50MPa | Concrete Rectangular | 250 | 575 | 1437.5 | 6950 | 1 | 2444.19 | G300E | 3430882.61 | 26.92 | G300E | 3439159.83 | 26.98
3522 | Story50 | B20 | 50 MPa RC Beam (57.5 cm x 25 cm) | Beam | 50MPa | Concrete Rectangular | 250 | 575 | 1437.5 | 4550 | 0.65 | 1600.15 | G300E | 2655900 | 20.84 | G300E | 2332284.99 | 18.3
3523 | Story50 | B21 | 50 MPa RC Beam (57.5 cm x 25 cm) | Beam | 50MPa | Concrete Rectangular | 250 | 575 | 1437.5 | 6950 | 1 | 2444.19 | G300E | 4339643.18 | 34.05 | G300E | 4870943.12 | 38.22
3524 | Story50 | B22 | 50 MPa RC Beam (57.5 cm x 25 cm) | Beam | 50MPa | Concrete Rectangular | 250 | 575 | 1437.5 | 4800 | 0.69 | 1688.07 | G300E | 7838720 | 61.51 | G300E | 4384188.88 | 34.4
3525 | Story50 | B23 | 50 MPa RC Beam (57.5 cm x 25 cm) | Beam | 50MPa | Concrete Rectangular | 250 | 575 | 1437.5 | 6950 | 1 | 2444.19 | G300E | 3774797.73 | 29.62 | G300E | 5039954.48 | 39.55
3526 | Story50 | B24 | 50 MPa RC Beam (57.5 cm x 25 cm) | Beam | 50MPa | Concrete Rectangular | 250 | 575 | 1437.5 | 4800 | 0.69 | 1688.07 | G300E | 8082880 | 63.42 | G300E | 4433355.6 | 34.79
3527 | Story50 | B25 | 50 MPa RC Beam (57.5 cm x 25 cm) | Beam | 50MPa | Concrete Rectangular | 250 | 575 | 1437.5 | 6950 | 1 | 2444.19 | G300E | 4359861.36 | 34.21 | G300E | 4870943.12 | 38.22
3528 | Story50 | B26 | 50 MPa RC Beam (57.5 cm x 25 cm) | Beam | 50MPa | Concrete Rectangular | 250 | 575 | 1437.5 | 4550 | 0.65 | 1600.15 | G300E | 2655900 | 20.84 | G300E | 2332284.99 | 18.3
3529 | Story50 | B27 | 50 MPa RC Beam (57.5 cm x 25 cm) | Beam | 50MPa | Concrete Rectangular | 250 | 575 | 1437.5 | 6950 | 1 | 2444.19 | G300E | 4695040.91 | 36.84 | G300E | 3470559.42 | 27.23
3530 | Story50 | B28 | 50 MPa RC Beam (57.5 cm x 25 cm) | Beam | 50MPa | Concrete Rectangular | 250 | 575 | 1437.5 | 4550 | 0.65 | 1600.15 | G300E | 2599675 | 20.4 | G300E | 1146633.31 | 9
3531 | Story50 | B29 | 50 MPa RC Beam (57.5 cm x 25 cm) | Beam | 50MPa | Concrete Rectangular | 250 | 575 | 1437.5 | 6950 | 1 | 2444.19 | G300E | 4278672.73 | 33.57 | G300E | 3642062.76 | 28.58
3532 | Story50 | B3 | 50 MPa RC Beam (57.5 cm x 25 cm) | Beam | 50MPa | Concrete Rectangular | 250 | 575 | 1437.5 | 4550 | 0.65 | 1600.15 | G300E | 2977650 | 23.36 | G300E | 1810645.12 | 14.21
3533 | Story50 | B30 | 50 MPa RC Beam (57.5 cm x 25 cm) | Beam | 50MPa | Concrete Rectangular | 250 | 575 | 1437.5 | 4550 | 0.65 | 1600.15 | G300E | 2360800 | 18.52 | G300E | 2444409.99 | 19.18
3534 | Story50 | B31 | 50 MPa RC Beam (57.5 cm x 25 cm) | Beam | 50MPa | Concrete Rectangular | 250 | 575 | 1437.5 | 4550 | 0.65 | 1600.15 | G300E | 2065700 | 16.21 | G300E | 3149984.99 | 24.72
3535 | Story50 | B32 | 50 MPa RC Beam (57.5 cm x 25 cm) | Beam | 50MPa | Concrete Rectangular | 250 | 575 | 1437.5 | 6950 | 1 | 2444.19 | G300E | 4741479.55 | 37.2 | G300E | 1362318.07 | 10.69
3536 | Story50 | B33 | 50 MPa RC Beam (57.5 cm x 25 cm) | Beam | 50MPa | Concrete Rectangular | 250 | 575 | 1437.5 | 4550 | 0.65 | 1600.15 | G300E | 2360800 | 18.52 | G300E | 1530184.99 | 12.01
3537 | Story50 | B34 | 50 MPa RC Beam (57.5 cm x 25 cm) | Beam | 50MPa | Concrete Rectangular | 250 | 575 | 1437.5 | 6950 | 1 | 2444.19 | G300E | 5378352.27 | 42.2 | G300E | 771957.43 | 6.06
3538 | Story50 | B35 | 50 MPa RC Beam (57.5 cm x 25 cm) | Beam | 50MPa | Concrete Rectangular | 250 | 575 | 1437.5 | 4550 | 0.65 | 1600.15 | G300E | 2655900 | 20.84 | G300E | 3229934.99 | 25.34
3539 | Story50 | B36 | 50 MPa RC Beam (57.5 cm x 25 cm) | Beam | 50MPa | Concrete Rectangular | 250 | 575 | 1437.5 | 7200 | 1.03 | 2532.11 | G300E | 10487269.57 | 82.29 | G300E | 5744510.53 | 45.07
3540 | Story50 | B4 | 50 MPa RC Beam (57.5 cm x 25 cm) | Beam | 50MPa | Concrete Rectangular | 250 | 575 | 1437.5 | 6950 | 1 | 2444.19 | G300E | 4073331.82 | 31.96 | G300E | 4269177.61 | 33.5
3541 | Story50 | B40 | 50 MPa RC Beam (57.5 cm x 25 cm) | Beam | 50MPa | Concrete Rectangular | 250 | 575 | 1437.5 | 6950 | 1 | 2444.19 | G300E | 10123732.61 | 79.43 | G300E | 5542478.6 | 43.49
3542 | Story50 | B41 | 50 MPa RC Beam (57.5 cm x 25 cm) | Beam | 50MPa | Concrete Rectangular | 250 | 575 | 1437.5 | 4550 | 0.65 | 1600.15 | G300E | 2655900 | 20.84 | G300E | 3229934.99 | 25.34
3543 | Story50 | B42 | 50 MPa RC Beam (57.5 cm x 25 cm) | Beam | 50MPa | Concrete Rectangular | 250 | 575 | 1437.5 | 6950 | 1 | 2444.19 | G300E | 5376456.82 | 42.19 | G300E | 771890.22 | 6.06
3544 | Story50 | B43 | 50 MPa RC Beam (57.5 cm x 25 cm) | Beam | 50MPa | Concrete Rectangular | 250 | 575 | 1437.5 | 4550 | 0.65 | 1600.15 | G300E | 2360800 | 18.52 | G300E | 1530184.99 | 12.01
3545 | Story50 | B44 | 50 MPa RC Beam (57.5 cm x 25 cm) | Beam | 50MPa | Concrete Rectangular | 250 | 575 | 1437.5 | 6950 | 1 | 2444.19 | G300E | 4740531.82 | 37.2 | G300E | 1362298.09 | 10.69
3546 | Story50 | B45 | 50 MPa RC Beam (57.5 cm x 25 cm) | Beam | 50MPa | Concrete Rectangular | 250 | 575 | 1437.5 | 4550 | 0.65 | 1600.15 | G300E | 2065700 | 16.21 | G300E | 3148034.99 | 24.7
3547 | Story50 | B46 | 50 MPa RC Beam (57.5 cm x 25 cm) | Beam | 50MPa | Concrete Rectangular | 250 | 575 | 1437.5 | 4550 | 0.65 | 1600.15 | G300E | 2360800 | 18.52 | G300E | 2444409.99 | 19.18
3548 | Story50 | B47 | 50 MPa RC Beam (57.5 cm x 25 cm) | Beam | 50MPa | Concrete Rectangular | 250 | 575 | 1437.5 | 6950 | 1 | 2444.19 | G300E | 4741795.45 | 37.21 | G300E | 1362330.79 | 10.69
3549 | Story50 | B48 | 50 MPa RC Beam (57.5 cm x 25 cm) | Beam | 50MPa | Concrete Rectangular | 250 | 575 | 1437.5 | 4550 | 0.65 | 1600.15 | G300E | 2599675 | 20.4 | G300E | 1146633.31 | 9
3550 | Story50 | B49 | 50 MPa RC Beam (57.5 cm x 25 cm) | Beam | 50MPa | Concrete Rectangular | 250 | 575 | 1437.5 | 6950 | 1 | 2444.19 | G300E | 5377404.55 | 42.19 | G300E | 771892.04 | 6.06
3551 | Story50 | B5 | 50 MPa RC Beam (57.5 cm x 25 cm) | Beam | 50MPa | Concrete Rectangular | 250 | 575 | 1437.5 | 4550 | 0.65 | 1600.15 | G300E | 2762175 | 21.67 | G300E | 1949032.31 | 15.29
3552 | Story50 | B50 | 50 MPa RC Beam (57.5 cm x 25 cm) | Beam | 50MPa | Concrete Rectangular | 250 | 575 | 1437.5 | 4550 | 0.65 | 1600.15 | G300E | 2655900 | 20.84 | G300E | 2332284.99 | 18.3
3553 | Story50 | B51 | 50 MPa RC Beam (57.5 cm x 25 cm) | Beam | 50MPa | Concrete Rectangular | 250 | 575 | 1437.5 | 7200 | 1.03 | 2532.11 | G300E | 10491026.09 | 82.32 | G300E | 5744437.9 | 45.07
3554 | Story50 | B52 | 50 MPa RC Beam (57.5 cm x 25 cm) | Beam | 50MPa | Concrete Rectangular | 250 | 575 | 1437.5 | 4550 | 0.65 | 1600.15 | G300E | 7660683.33 | 60.11 | G300E | 4206933.49 | 33.01
3555 | Story50 | B54 | 50 MPa RC Beam (57.5 cm x 25 cm) | Beam | 50MPa | Concrete Rectangular | 250 | 575 | 1437.5 | 4550 | 0.65 | 1600.15 | G300E | 7661593.33 | 60.12 | G300E | 4207210.81 | 33.01
3556 | Story50 | B55 | 50 MPa RC Beam (57.5 cm x 25 cm) | Beam | 50MPa | Concrete Rectangular | 250 | 575 | 1437.5 | 6950 | 1 | 2444.19 | G300E | 10125847.83 | 79.45 | G300E | 5544966.09 | 43.51
3557 | Story50 | B56 | 50 MPa RC Beam (57.5 cm x 25 cm) | Beam | 50MPa | Concrete Rectangular | 250 | 575 | 1437.5 | 4550 | 0.65 | 1600.15 | G300E | 2655900 | 20.84 | G300E | 2332284.99 | 18.3
3558 | Story50 | B57 | 50 MPa RC Beam (57.5 cm x 25 cm) | Beam | 50MPa | Concrete Rectangular | 250 | 575 | 1437.5 | 6950 | 1 | 2444.19 | G300E | 5376456.82 | 42.19 | G300E | 771873.87 | 6.06
3559 | Story50 | B58 | 50 MPa RC Beam (57.5 cm x 25 cm) | Beam | 50MPa | Concrete Rectangular | 250 | 575 | 1437.5 | 4550 | 0.65 | 1600.15 | G300E | 2599675 | 20.4 | G300E | 1146633.31 | 9
3560 | Story50 | B59 | 50 MPa RC Beam (57.5 cm x 25 cm) | Beam | 50MPa | Concrete Rectangular | 250 | 575 | 1437.5 | 6950 | 1 | 2444.19 | G300E | 4740531.82 | 37.2 | G300E | 1362287.19 | 10.69
3561 | Story50 | B6 | 50 MPa RC Beam (57.5 cm x 25 cm) | Beam | 50MPa | Concrete Rectangular | 250 | 575 | 1437.5 | 6950 | 1 | 2444.19 | G300E | 4107172 | 32.23 | G300E | 4612794.09 | 36.19
3562 | Story50 | B60 | 50 MPa RC Beam (57.5 cm x 25 cm) | Beam | 50MPa | Concrete Rectangular | 250 | 575 | 1437.5 | 4550 | 0.65 | 1600.15 | G300E | 2360800 | 18.52 | G300E | 2444409.99 | 19.18
3563 | Story50 | B61 | 50 MPa RC Beam (57.5 cm x 25 cm) | Beam | 50MPa | Concrete Rectangular | 250 | 575 | 1437.5 | 4550 | 0.65 | 1600.15 | G300E | 2213250 | 17.37 | G300E | 2223273.33 | 17.44
3564 | Story50 | B62 | 50 MPa RC Beam (57.5 cm x 25 cm) | Beam | 50MPa | Concrete Rectangular | 250 | 575 | 1437.5 | 6950 | 1 | 2444.19 | G300E | 4278988.64 | 33.57 | G300E | 3642086.37 | 28.58
3565 | Story50 | B63 | 50 MPa RC Beam (57.5 cm x 25 cm) | Beam | 50MPa | Concrete Rectangular | 250 | 575 | 1437.5 | 4550 | 0.65 | 1600.15 | G300E | 2977975 | 23.37 | G300E | 1810658.2 | 14.21
3566 | Story50 | B64 | 50 MPa RC Beam (57.5 cm x 25 cm) | Beam | 50MPa | Concrete Rectangular | 250 | 575 | 1437.5 | 6950 | 1 | 2444.19 | G300E | 4695040.91 | 36.84 | G300E | 3470559.42 | 27.23
3567 | Story50 | B65 | 50 MPa RC Beam (57.5 cm x 25 cm) | Beam | 50MPa | Concrete Rectangular | 250 | 575 | 1437.5 | 4550 | 0.65 | 1600.15 | G300E | 2758600 | 21.64 | G300E | 1948733.31 | 15.29
3568 | Story50 | B66 | 50 MPa RC Beam (57.5 cm x 25 cm) | Beam | 50MPa | Concrete Rectangular | 250 | 575 | 1437.5 | 6950 | 1 | 2444.19 | G300E | 4359861.36 | 34.21 | G300E | 4870943.12 | 38.22
3569 | Story50 | B67 | 50 MPa RC Beam (57.5 cm x 25 cm) | Beam | 50MPa | Concrete Rectangular | 250 | 575 | 1437.5 | 4550 | 0.65 | 1600.15 | G300E | 3178825 | 24.94 | G300E | 2069589.76 | 16.24
3570 | Story50 | B68 | 50 MPa RC Beam (57.5 cm x 25 cm) | Beam | 50MPa | Concrete Rectangular | 250 | 575 | 1437.5 | 6950 | 1 | 2444.19 | G300E | 3772902.27 | 29.6 | G300E | 5191366.47 | 40.73
3571 | Story50 | B69 | 50 MPa RC Beam (57.5 cm x 25 cm) | Beam | 50MPa | Concrete Rectangular | 250 | 575 | 1437.5 | 4550 | 0.65 | 1600.15 | G300E | 3179800 | 24.95 | G300E | 2069647.69 | 16.24
3572 | Story50 | B7 | 50 MPa RC Beam (57.5 cm x 25 cm) | Beam | 50MPa | Concrete Rectangular | 250 | 575 | 1437.5 | 4550 | 0.65 | 1600.15 | G300E | 3170700 | 24.88 | G300E | 2061628.89 | 16.18
3573 | Story50 | B70 | 50 MPa RC Beam (57.5 cm x 25 cm) | Beam | 50MPa | Concrete Rectangular | 250 | 575 | 1437.5 | 6950 | 1 | 2444.19 | G300E | 4359861.36 | 34.21 | G300E | 4870943.12 | 38.22
3574 | Story50 | B71 | 50 MPa RC Beam (57.5 cm x 25 cm) | Beam | 50MPa | Concrete Rectangular | 250 | 575 | 1437.5 | 4550 | 0.65 | 1600.15 | G300E | 2757950 | 21.64 | G300E | 1948733.31 | 15.29
3575 | Story50 | B72 | 50 MPa RC Beam (57.5 cm x 25 cm) | Beam | 50MPa | Concrete Rectangular | 250 | 575 | 1437.5 | 6950 | 1 | 2444.19 | G300E | 4695040.91 | 36.84 | G300E | 3470559.42 | 27.23
3576 | Story50 | B73 | 50 MPa RC Beam (57.5 cm x 25 cm) | Beam | 50MPa | Concrete Rectangular | 250 | 575 | 1437.5 | 4550 | 0.65 | 1600.15 | G300E | 2976350 | 23.35 | G300E | 1810635.78 | 14.21
3577 | Story50 | B74 | 50 MPa RC Beam (57.5 cm x 25 cm) | Beam | 50MPa | Concrete Rectangular | 250 | 575 | 1437.5 | 6950 | 1 | 2444.19 | G300E | 4278672.73 | 33.57 | G300E | 3642070.02 | 28.58
3578 | Story50 | B75 | 50 MPa RC Beam (57.5 cm x 25 cm) | Beam | 50MPa | Concrete Rectangular | 250 | 575 | 1437.5 | 4550 | 0.65 | 1600.15 | G300E | 2213250 | 17.37 | G300E | 2223273.33 | 17.44
3579 | Story50 | B76 | 50 MPa RC Beam (57.5 cm x 25 cm) | Beam | 50MPa | Concrete Rectangular | 250 | 575 | 1437.5 | 6950 | 1 | 2444.19 | G300E | 3430882.61 | 26.92 | G300E | 3439159.83 | 26.98
3580 | Story50 | B77 | 50 MPa RC Beam (57.5 cm x 25 cm) | Beam | 50MPa | Concrete Rectangular | 250 | 575 | 1437.5 | 6950 | 1 | 2444.19 | G300E | 4073963.64 | 31.97 | G300E | 4269177.61 | 33.5
3581 | Story50 | B78 | 50 MPa RC Beam (57.5 cm x 25 cm) | Beam | 50MPa | Concrete Rectangular | 250 | 575 | 1437.5 | 6950 | 1 | 2444.19 | G300E | 4325921.74 | 33.94 | G300E | 4251872.06 | 33.36
3582 | Story50 | B79 | 50 MPa RC Beam (57.5 cm x 25 cm) | Beam | 50MPa | Concrete Rectangular | 250 | 575 | 1437.5 | 6950 | 1 | 2444.19 | G300E | 4161154.55 | 32.65 | G300E | 3470559.42 | 27.23
3583 | Story50 | B8 | 50 MPa RC Beam (57.5 cm x 25 cm) | Beam | 50MPa | Concrete Rectangular | 250 | 575 | 1437.5 | 6950 | 1 | 2444.19 | G300E | 4160206.82 | 32.64 | G300E | 3470559.42 | 27.23
3584 | Story50 | B80 | 50 MPa RC Beam (57.5 cm x 25 cm) | Beam | 50MPa | Concrete Rectangular | 250 | 575 | 1437.5 | 6950 | 1 | 2444.19 | G300E | 4289963.04 | 33.66 | G300E | 4251872.06 | 33.36
3585 | Story50 | B81 | 50 MPa RC Beam (57.5 cm x 25 cm) | Beam | 50MPa | Concrete Rectangular | 250 | 575 | 1437.5 | 6950 | 1 | 2444.19 | G300E | 4073963.64 | 31.97 | G300E | 4269177.61 | 33.5
3586 | Story50 | B82 | 50 MPa RC Beam (57.5 cm x 25 cm) | Beam | 50MPa | Concrete Rectangular | 250 | 575 | 1437.5 | 6950 | 1 | 2444.19 | G300E | 3430882.61 | 26.92 | G300E | 3439159.83 | 26.98
3587 | Story50 | B9 | 50 MPa RC Beam (57.5 cm x 25 cm) | Beam | 50MPa | Concrete Rectangular | 250 | 575 | 1437.5 | 4550 | 0.65 | 1600.15 | G300E | 3179800 | 24.95 | G300E | 2069395.41 | 16.24
3588 | Story51 | B1 | 50 MPa RC Beam (60 cm x 25 cm) | Beam | 50MPa | Concrete Rectangular | 250 | 600 | 1500 | 4562.5 | 0.68 | 1674.31 | G300E | 2148937.5 | 16.86 | G300E | 2841137.84 | 22.29
3589 | Story51 | B10 | 50 MPa RC Beam (60 cm x 25 cm) | Beam | 50MPa | Concrete Rectangular | 250 | 600 | 1500 | 6962.5 | 1.04 | 2555.05 | G300E | 4029388.64 | 31.62 | G300E | 5224415.68 | 40.99
3590 | Story51 | B11 | 50 MPa RC Beam (60 cm x 25 cm) | Beam | 50MPa | Concrete Rectangular | 250 | 600 | 1500 | 4562.5 | 0.68 | 1674.31 | G300E | 2864924.11 | 22.48 | G300E | 2861577.19 | 22.45
3591 | Story51 | B12 | 50 MPa RC Beam (60 cm x 25 cm) | Beam | 50MPa | Concrete Rectangular | 250 | 600 | 1500 | 6962.5 | 1.04 | 2555.05 | G300E | 4400932.95 | 34.53 | G300E | 4415499.77 | 34.65
3592 | Story51 | B13 | 50 MPa RC Beam (60 cm x 25 cm) | Beam | 50MPa | Concrete Rectangular | 250 | 600 | 1500 | 4562.5 | 0.68 | 1674.31 | G300E | 3074473.21 | 24.12 | G300E | 442317.43 | 3.47
3593 | Story51 | B14 | 50 MPa RC Beam (60 cm x 25 cm) | Beam | 50MPa | Concrete Rectangular | 250 | 600 | 1500 | 6962.5 | 1.04 | 2555.05 | G300E | 4130344.89 | 32.41 | G300E | 4213270.79 | 33.06
3594 | Story51 | B15 | 50 MPa RC Beam (60 cm x 25 cm) | Beam | 50MPa | Concrete Rectangular | 250 | 600 | 1500 | 4562.5 | 0.68 | 1674.31 | G300E | 2148937.5 | 16.86 | G300E | 2841137.84 | 22.29
3595 | Story51 | B16 | 50 MPa RC Beam (60 cm x 25 cm) | Beam | 50MPa | Concrete Rectangular | 250 | 600 | 1500 | 4562.5 | 0.68 | 1674.31 | G300E | 2148937.5 | 16.86 | G300E | 3257628.91 | 25.56
3596 | Story51 | B17 | 50 MPa RC Beam (60 cm x 25 cm) | Beam | 50MPa | Concrete Rectangular | 250 | 600 | 1500 | 6962.5 | 1.04 | 2555.05 | G300E | 4384792.61 | 34.4 | G300E | 4075836.74 | 31.98
3597 | Story51 | B18 | 50 MPa RC Beam (60 cm x 25 cm) | Beam | 50MPa | Concrete Rectangular | 250 | 600 | 1500 | 4562.5 | 0.68 | 1674.31 | G300E | 2699370.54 | 21.18 | G300E | 1195055.62 | 9.38
3598 | Story51 | B19 | 50 MPa RC Beam (60 cm x 25 cm) | Beam | 50MPa | Concrete Rectangular | 250 | 600 | 1500 | 6962.5 | 1.04 | 2555.05 | G300E | 4740196.59 | 37.19 | G300E | 3606583.86 | 28.3
3599 | Story51 | B2 | 50 MPa RC Beam (60 cm x 25 cm) | Beam | 50MPa | Concrete Rectangular | 250 | 600 | 1500 | 6962.5 | 1.04 | 2555.05 | G300E | 4130344.89 | 32.41 | G300E | 4213270.79 | 33.06
3600 | Story51 | B20 | 50 MPa RC Beam (60 cm x 25 cm) | Beam | 50MPa | Concrete Rectangular | 250 | 600 | 1500 | 4562.5 | 0.68 | 1674.31 | G300E | 2762919.64 | 21.68 | G300E | 3257628.91 | 25.56
3601 | Story51 | B21 | 50 MPa RC Beam (60 cm x 25 cm) | Beam | 50MPa | Concrete Rectangular | 250 | 600 | 1500 | 6962.5 | 1.04 | 2555.05 | G300E | 4423086.36 | 34.71 | G300E | 5058263.21 | 39.69
3602 | Story51 | B22 | 50 MPa RC Beam (60 cm x 25 cm) | Beam | 50MPa | Concrete Rectangular | 250 | 600 | 1500 | 4800 | 0.72 | 1761.47 | G300E | 8631040 | 67.72 | G300E | 4671590.4 | 36.66
3603 | Story51 | B23 | 50 MPa RC Beam (60 cm x 25 cm) | Beam | 50MPa | Concrete Rectangular | 250 | 600 | 1500 | 6962.5 | 1.04 | 2555.05 | G300E | 3937610.23 | 30.9 | G300E | 4807930.32 | 37.72
3604 | Story51 | B24 | 50 MPa RC Beam (60 cm x 25 cm) | Beam | 50MPa | Concrete Rectangular | 250 | 600 | 1500 | 4800 | 0.72 | 1761.47 | G300E | 8448640 | 66.29 | G300E | 4739576.32 | 37.19
3605 | Story51 | B25 | 50 MPa RC Beam (60 cm x 25 cm) | Beam | 50MPa | Concrete Rectangular | 250 | 600 | 1500 | 6962.5 | 1.04 | 2555.05 | G300E | 4440492.61 | 34.84 | G300E | 5058263.21 | 39.69
3606 | Story51 | B26 | 50 MPa RC Beam (60 cm x 25 cm) | Beam | 50MPa | Concrete Rectangular | 250 | 600 | 1500 | 4562.5 | 0.68 | 1674.31 | G300E | 2762919.64 | 21.68 | G300E | 3257628.91 | 25.56
3607 | Story51 | B27 | 50 MPa RC Beam (60 cm x 25 cm) | Beam | 50MPa | Concrete Rectangular | 250 | 600 | 1500 | 6962.5 | 1.04 | 2555.05 | G300E | 4742095.45 | 37.21 | G300E | 3606583.86 | 28.3
3608 | Story51 | B28 | 50 MPa RC Beam (60 cm x 25 cm) | Beam | 50MPa | Concrete Rectangular | 250 | 600 | 1500 | 4562.5 | 0.68 | 1674.31 | G300E | 2699370.54 | 21.18 | G300E | 1195055.62 | 9.38
3609 | Story51 | B29 | 50 MPa RC Beam (60 cm x 25 cm) | Beam | 50MPa | Concrete Rectangular | 250 | 600 | 1500 | 6962.5 | 1.04 | 2555.05 | G300E | 4383843.18 | 34.4 | G300E | 4075819.65 | 31.98
3610 | Story51 | B3 | 50 MPa RC Beam (60 cm x 25 cm) | Beam | 50MPa | Concrete Rectangular | 250 | 600 | 1500 | 4562.5 | 0.68 | 1674.31 | G300E | 3075450.89 | 24.13 | G300E | 442383.91 | 3.47
3611 | Story51 | B30 | 50 MPa RC Beam (60 cm x 25 cm) | Beam | 50MPa | Concrete Rectangular | 250 | 600 | 1500 | 4562.5 | 0.68 | 1674.31 | G300E | 2148937.5 | 16.86 | G300E | 3257628.91 | 25.56
3612 | Story51 | B31 | 50 MPa RC Beam (60 cm x 25 cm) | Beam | 50MPa | Concrete Rectangular | 250 | 600 | 1500 | 4562.5 | 0.68 | 1674.31 | G300E | 2148937.5 | 16.86 | G300E | 3257628.91 | 25.56
3613 | Story51 | B32 | 50 MPa RC Beam (60 cm x 25 cm) | Beam | 50MPa | Concrete Rectangular | 250 | 600 | 1500 | 6962.5 | 1.04 | 2555.05 | G300E | 5010468.18 | 39.31 | G300E | 829915.44 | 6.51
3614 | Story51 | B33 | 50 MPa RC Beam (60 cm x 25 cm) | Beam | 50MPa | Concrete Rectangular | 250 | 600 | 1500 | 4562.5 | 0.68 | 1674.31 | G300E | 2455928.57 | 19.27 | G300E | 1591664.62 | 12.49
3615 | Story51 | B34 | 50 MPa RC Beam (60 cm x 25 cm) | Beam | 50MPa | Concrete Rectangular | 250 | 600 | 1500 | 6962.5 | 1.04 | 2555.05 | G300E | 5338022.16 | 41.88 | G300E | 2218664.55 | 17.41
3616 | Story51 | B35 | 50 MPa RC Beam (60 cm x 25 cm) | Beam | 50MPa | Concrete Rectangular | 250 | 600 | 1500 | 4562.5 | 0.68 | 1674.31 | G300E | 2762919.64 | 21.68 | G300E | 3312378.91 | 25.99
3617 | Story51 | B36 | 50 MPa RC Beam (60 cm x 25 cm) | Beam | 50MPa | Concrete Rectangular | 250 | 600 | 1500 | 7200 | 1.08 | 2642.2 | G300E | 11347826.09 | 89.04 | G300E | 6028958.82 | 47.31
3618 | Story51 | B4 | 50 MPa RC Beam (60 cm x 25 cm) | Beam | 50MPa | Concrete Rectangular | 250 | 600 | 1500 | 6962.5 | 1.04 | 2555.05 | G300E | 4400300 | 34.53 | G300E | 4415499.77 | 34.65
3619 | Story51 | B40 | 50 MPa RC Beam (60 cm x 25 cm) | Beam | 50MPa | Concrete Rectangular | 250 | 600 | 1500 | 6962.5 | 1.04 | 2555.05 | G300E | 10975019.02 | 86.11 | G300E | 5828484.33 | 45.73
3620 | Story51 | B41 | 50 MPa RC Beam (60 cm x 25 cm) | Beam | 50MPa | Concrete Rectangular | 250 | 600 | 1500 | 4562.5 | 0.68 | 1674.31 | G300E | 2762919.64 | 21.68 | G300E | 3312378.91 | 25.99
3621 | Story51 | B42 | 50 MPa RC Beam (60 cm x 25 cm) | Beam | 50MPa | Concrete Rectangular | 250 | 600 | 1500 | 6962.5 | 1.04 | 2555.05 | G300E | 5337389.2 | 41.88 | G300E | 2218617.08 | 17.41
3622 | Story51 | B43 | 50 MPa RC Beam (60 cm x 25 cm) | Beam | 50MPa | Concrete Rectangular | 250 | 600 | 1500 | 4562.5 | 0.68 | 1674.31 | G300E | 2455928.57 | 19.27 | G300E | 1591664.62 | 12.49
3623 | Story51 | B44 | 50 MPa RC Beam (60 cm x 25 cm) | Beam | 50MPa | Concrete Rectangular | 250 | 600 | 1500 | 6962.5 | 1.04 | 2555.05 | G300E | 5008885.8 | 39.3 | G300E | 829885.06 | 6.51
3624 | Story51 | B45 | 50 MPa RC Beam (60 cm x 25 cm) | Beam | 50MPa | Concrete Rectangular | 250 | 600 | 1500 | 4562.5 | 0.68 | 1674.31 | G300E | 2148937.5 | 16.86 | G300E | 3257628.91 | 25.56
3625 | Story51 | B46 | 50 MPa RC Beam (60 cm x 25 cm) | Beam | 50MPa | Concrete Rectangular | 250 | 600 | 1500 | 4562.5 | 0.68 | 1674.31 | G300E | 2148937.5 | 16.86 | G300E | 3257628.91 | 25.56
3626 | Story51 | B47 | 50 MPa RC Beam (60 cm x 25 cm) | Beam | 50MPa | Concrete Rectangular | 250 | 600 | 1500 | 6962.5 | 1.04 | 2555.05 | G300E | 5011101.14 | 39.32 | G300E | 829942.03 | 6.51
3627 | Story51 | B48 | 50 MPa RC Beam (60 cm x 25 cm) | Beam | 50MPa | Concrete Rectangular | 250 | 600 | 1500 | 4562.5 | 0.68 | 1674.31 | G300E | 2699370.54 | 21.18 | G300E | 1195055.62 | 9.38
3628 | Story51 | B49 | 50 MPa RC Beam (60 cm x 25 cm) | Beam | 50MPa | Concrete Rectangular | 250 | 600 | 1500 | 6962.5 | 1.04 | 2555.05 | G300E | 5337705.68 | 41.88 | G300E | 2218620.88 | 17.41
3629 | Story51 | B5 | 50 MPa RC Beam (60 cm x 25 cm) | Beam | 50MPa | Concrete Rectangular | 250 | 600 | 1500 | 4562.5 | 0.68 | 1674.31 | G300E | 2866879.46 | 22.49 | G300E | 2862990.91 | 22.46
3630 | Story51 | B50 | 50 MPa RC Beam (60 cm x 25 cm) | Beam | 50MPa | Concrete Rectangular | 250 | 600 | 1500 | 4562.5 | 0.68 | 1674.31 | G300E | 2762919.64 | 21.68 | G300E | 3257628.91 | 25.56
3631 | Story51 | B51 | 50 MPa RC Beam (60 cm x 25 cm) | Beam | 50MPa | Concrete Rectangular | 250 | 600 | 1500 | 7200 | 1.08 | 2642.2 | G300E | 11351269.57 | 89.07 | G300E | 6028661.43 | 47.3
3632 | Story51 | B52 | 50 MPa RC Beam (60 cm x 25 cm) | Beam | 50MPa | Concrete Rectangular | 250 | 600 | 1500 | 4562.5 | 0.68 | 1674.31 | G300E | 8028175 | 62.99 | G300E | 4510064.1 | 35.39
3633 | Story51 | B54 | 50 MPa RC Beam (60 cm x 25 cm) | Beam | 50MPa | Concrete Rectangular | 250 | 600 | 1500 | 4562.5 | 0.68 | 1674.31 | G300E | 8031520.83 | 63.02 | G300E | 4510514.88 | 35.39
3634 | Story51 | B55 | 50 MPa RC Beam (60 cm x 25 cm) | Beam | 50MPa | Concrete Rectangular | 250 | 600 | 1500 | 6962.5 | 1.04 | 2555.05 | G300E | 10975624.46 | 86.12 | G300E | 5829792.07 | 45.74
3635 | Story51 | B56 | 50 MPa RC Beam (60 cm x 25 cm) | Beam | 50MPa | Concrete Rectangular | 250 | 600 | 1500 | 4562.5 | 0.68 | 1674.31 | G300E | 2762919.64 | 21.68 | G300E | 3257628.91 | 25.56
3636 | Story51 | B57 | 50 MPa RC Beam (60 cm x 25 cm) | Beam | 50MPa | Concrete Rectangular | 250 | 600 | 1500 | 6962.5 | 1.04 | 2555.05 | G300E | 5337389.2 | 41.88 | G300E | 2218603.79 | 17.41
3637 | Story51 | B58 | 50 MPa RC Beam (60 cm x 25 cm) | Beam | 50MPa | Concrete Rectangular | 250 | 600 | 1500 | 4562.5 | 0.68 | 1674.31 | G300E | 2699370.54 | 21.18 | G300E | 1195055.62 | 9.38
3638 | Story51 | B59 | 50 MPa RC Beam (60 cm x 25 cm) | Beam | 50MPa | Concrete Rectangular | 250 | 600 | 1500 | 6962.5 | 1.04 | 2555.05 | G300E | 5008569.32 | 39.3 | G300E | 829867.97 | 6.51
3639 | Story51 | B6 | 50 MPa RC Beam (60 cm x 25 cm) | Beam | 50MPa | Concrete Rectangular | 250 | 600 | 1500 | 6962.5 | 1.04 | 2555.05 | G300E | 3717684.9 | 29.17 | G300E | 5210569.64 | 40.88
3640 | Story51 | B60 | 50 MPa RC Beam (60 cm x 25 cm) | Beam | 50MPa | Concrete Rectangular | 250 | 600 | 1500 | 4562.5 | 0.68 | 1674.31 | G300E | 2148937.5 | 16.86 | G300E | 3257628.91 | 25.56
3641 | Story51 | B61 | 50 MPa RC Beam (60 cm x 25 cm) | Beam | 50MPa | Concrete Rectangular | 250 | 600 | 1500 | 4562.5 | 0.68 | 1674.31 | G300E | 2148937.5 | 16.86 | G300E | 2841137.84 | 22.29
3642 | Story51 | B62 | 50 MPa RC Beam (60 cm x 25 cm) | Beam | 50MPa | Concrete Rectangular | 250 | 600 | 1500 | 6962.5 | 1.04 | 2555.05 | G300E | 4384792.61 | 34.4 | G300E | 4075838.64 | 31.98
3643 | Story51 | B63 | 50 MPa RC Beam (60 cm x 25 cm) | Beam | 50MPa | Concrete Rectangular | 250 | 600 | 1500 | 4562.5 | 0.68 | 1674.31 | G300E | 3075450.89 | 24.13 | G300E | 442397.6 | 3.47
3644 | Story51 | B64 | 50 MPa RC Beam (60 cm x 25 cm) | Beam | 50MPa | Concrete Rectangular | 250 | 600 | 1500 | 6962.5 | 1.04 | 2555.05 | G300E | 4741778.98 | 37.21 | G300E | 3606583.86 | 28.3
3645 | Story51 | B65 | 50 MPa RC Beam (60 cm x 25 cm) | Beam | 50MPa | Concrete Rectangular | 250 | 600 | 1500 | 4562.5 | 0.68 | 1674.31 | G300E | 2865575.89 | 22.48 | G300E | 2861624.12 | 22.45
3646 | Story51 | B66 | 50 MPa RC Beam (60 cm x 25 cm) | Beam | 50MPa | Concrete Rectangular | 250 | 600 | 1500 | 6962.5 | 1.04 | 2555.05 | G300E | 4439859.66 | 34.84 | G300E | 5058263.21 | 39.69
3647 | Story51 | B67 | 50 MPa RC Beam (60 cm x 25 cm) | Beam | 50MPa | Concrete Rectangular | 250 | 600 | 1500 | 4562.5 | 0.68 | 1674.31 | G300E | 3444361.61 | 27.03 | G300E | 2770465.37 | 21.74
3648 | Story51 | B68 | 50 MPa RC Beam (60 cm x 25 cm) | Beam | 50MPa | Concrete Rectangular | 250 | 600 | 1500 | 6962.5 | 1.04 | 2555.05 | G300E | 3935711.36 | 30.88 | G300E | 5018704.19 | 39.38
3649 | Story51 | B69 | 50 MPa RC Beam (60 cm x 25 cm) | Beam | 50MPa | Concrete Rectangular | 250 | 600 | 1500 | 4562.5 | 0.68 | 1674.31 | G300E | 3444687.5 | 27.03 | G300E | 2770512.29 | 21.74
3650 | Story51 | B7 | 50 MPa RC Beam (60 cm x 25 cm) | Beam | 50MPa | Concrete Rectangular | 250 | 600 | 1500 | 4562.5 | 0.68 | 1674.31 | G300E | 3436866.07 | 26.97 | G300E | 2763056.52 | 21.68
3651 | Story51 | B70 | 50 MPa RC Beam (60 cm x 25 cm) | Beam | 50MPa | Concrete Rectangular | 250 | 600 | 1500 | 6962.5 | 1.04 | 2555.05 | G300E | 4439859.66 | 34.84 | G300E | 5058263.21 | 39.69
3652 | Story51 | B71 | 50 MPa RC Beam (60 cm x 25 cm) | Beam | 50MPa | Concrete Rectangular | 250 | 600 | 1500 | 4562.5 | 0.68 | 1674.31 | G300E | 2864924.11 | 22.48 | G300E | 2861588.92 | 22.45
3653 | Story51 | B72 | 50 MPa RC Beam (60 cm x 25 cm) | Beam | 50MPa | Concrete Rectangular | 250 | 600 | 1500 | 6962.5 | 1.04 | 2555.05 | G300E | 4742095.45 | 37.21 | G300E | 3606583.86 | 28.3
3654 | Story51 | B73 | 50 MPa RC Beam (60 cm x 25 cm) | Beam | 50MPa | Concrete Rectangular | 250 | 600 | 1500 | 4562.5 | 0.68 | 1674.31 | G300E | 3074473.21 | 24.12 | G300E | 442319.38 | 3.47
3655 | Story51 | B74 | 50 MPa RC Beam (60 cm x 25 cm) | Beam | 50MPa | Concrete Rectangular | 250 | 600 | 1500 | 6962.5 | 1.04 | 2555.05 | G300E | 4383843.18 | 34.4 | G300E | 4075823.45 | 31.98
3656 | Story51 | B75 | 50 MPa RC Beam (60 cm x 25 cm) | Beam | 50MPa | Concrete Rectangular | 250 | 600 | 1500 | 4562.5 | 0.68 | 1674.31 | G300E | 2148937.5 | 16.86 | G300E | 2841137.84 | 22.29
3657 | Story51 | B76 | 50 MPa RC Beam (60 cm x 25 cm) | Beam | 50MPa | Concrete Rectangular | 250 | 600 | 1500 | 6962.5 | 1.04 | 2555.05 | G300E | 4130344.89 | 32.41 | G300E | 4213270.79 | 33.06
3658 | Story51 | B77 | 50 MPa RC Beam (60 cm x 25 cm) | Beam | 50MPa | Concrete Rectangular | 250 | 600 | 1500 | 6962.5 | 1.04 | 2555.05 | G300E | 4400932.95 | 34.53 | G300E | 4415499.77 | 34.65
3659 | Story51 | B78 | 50 MPa RC Beam (60 cm x 25 cm) | Beam | 50MPa | Concrete Rectangular | 250 | 600 | 1500 | 6962.5 | 1.04 | 2555.05 | G300E | 4029388.64 | 31.62 | G300E | 5224415.68 | 40.99
3660 | Story51 | B79 | 50 MPa RC Beam (60 cm x 25 cm) | Beam | 50MPa | Concrete Rectangular | 250 | 600 | 1500 | 6962.5 | 1.04 | 2555.05 | G300E | 4173702.27 | 32.75 | G300E | 3346431.95 | 26.26
3661 | Story51 | B8 | 50 MPa RC Beam (60 cm x 25 cm) | Beam | 50MPa | Concrete Rectangular | 250 | 600 | 1500 | 6962.5 | 1.04 | 2555.05 | G300E | 4173702.27 | 32.75 | G300E | 3346431.95 | 26.26
3662 | Story51 | B80 | 50 MPa RC Beam (60 cm x 25 cm) | Beam | 50MPa | Concrete Rectangular | 250 | 600 | 1500 | 6962.5 | 1.04 | 2555.05 | G300E | 4029388.64 | 31.62 | G300E | 5224415.68 | 40.99
3663 | Story51 | B81 | 50 MPa RC Beam (60 cm x 25 cm) | Beam | 50MPa | Concrete Rectangular | 250 | 600 | 1500 | 6962.5 | 1.04 | 2555.05 | G300E | 4400932.95 | 34.53 | G300E | 4415499.77 | 34.65
3664 | Story51 | B82 | 50 MPa RC Beam (60 cm x 25 cm) | Beam | 50MPa | Concrete Rectangular | 250 | 600 | 1500 | 6962.5 | 1.04 | 2555.05 | G300E | 4130344.89 | 32.41 | G300E | 4213270.79 | 33.06
3665 | Story51 | B9 | 50 MPa RC Beam (60 cm x 25 cm) | Beam | 50MPa | Concrete Rectangular | 250 | 600 | 1500 | 4562.5 | 0.68 | 1674.31 | G300E | 3444035.71 | 27.02 | G300E | 2770283.52 | 21.74
3666 | Story52 | B1 | 50 MPa RC Beam (60 cm x 25 cm) | Beam | 50MPa | Concrete Rectangular | 250 | 600 | 1500 | 4562.5 | 0.68 | 1674.31 | G300E | 2609424.11 | 20.47 | G300E | 2310582.96 | 18.13
3667 | Story52 | B10 | 50 MPa RC Beam (60 cm x 25 cm) | Beam | 50MPa | Concrete Rectangular | 250 | 600 | 1500 | 6962.5 | 1.04 | 2555.05 | G300E | 4296467.93 | 33.71 | G300E | 4152077.19 | 32.58
3668 | Story52 | B11 | 50 MPa RC Beam (60 cm x 25 cm) | Beam | 50MPa | Concrete Rectangular | 250 | 600 | 1500 | 4562.5 | 0.68 | 1674.31 | G300E | 2846022.32 | 22.33 | G300E | 2652774.38 | 20.81
3669 | Story52 | B12 | 50 MPa RC Beam (60 cm x 25 cm) | Beam | 50MPa | Concrete Rectangular | 250 | 600 | 1500 | 6962.5 | 1.04 | 2555.05 | G300E | 4157561.93 | 32.62 | G300E | 4424044.66 | 34.71
3670 | Story52 | B13 | 50 MPa RC Beam (60 cm x 25 cm) | Beam | 50MPa | Concrete Rectangular | 250 | 600 | 1500 | 4562.5 | 0.68 | 1674.31 | G300E | 3256647.32 | 25.55 | G300E | 1886798.41 | 14.8
3671 | Story52 | B14 | 50 MPa RC Beam (60 cm x 25 cm) | Beam | 50MPa | Concrete Rectangular | 250 | 600 | 1500 | 6962.5 | 1.04 | 2555.05 | G300E | 4002226.63 | 31.4 | G300E | 4258029.49 | 33.41
3672 | Story52 | B15 | 50 MPa RC Beam (60 cm x 25 cm) | Beam | 50MPa | Concrete Rectangular | 250 | 600 | 1500 | 4562.5 | 0.68 | 1674.31 | G300E | 2609424.11 | 20.47 | G300E | 2310582.96 | 18.13
3673 | Story52 | B16 | 50 MPa RC Beam (60 cm x 25 cm) | Beam | 50MPa | Concrete Rectangular | 250 | 600 | 1500 | 4562.5 | 0.68 | 1674.31 | G300E | 2302433.04 | 18.07 | G300E | 2452672.9 | 19.24
3674 | Story52 | B17 | 50 MPa RC Beam (60 cm x 25 cm) | Beam | 50MPa | Concrete Rectangular | 250 | 600 | 1500 | 6962.5 | 1.04 | 2555.05 | G300E | 4464861.36 | 35.03 | G300E | 3638665.16 | 28.55
3675 | Story52 | B18 | 50 MPa RC Beam (60 cm x 25 cm) | Beam | 50MPa | Concrete Rectangular | 250 | 600 | 1500 | 4562.5 | 0.68 | 1674.31 | G300E | 2531535.71 | 19.86 | G300E | 1195055.62 | 9.38
3676 | Story52 | B19 | 50 MPa RC Beam (60 cm x 25 cm) | Beam | 50MPa | Concrete Rectangular | 250 | 600 | 1500 | 6962.5 | 1.04 | 2555.05 | G300E | 4954135.23 | 38.87 | G300E | 3606583.86 | 28.3
3677 | Story52 | B2 | 50 MPa RC Beam (60 cm x 25 cm) | Beam | 50MPa | Concrete Rectangular | 250 | 600 | 1500 | 6962.5 | 1.04 | 2555.05 | G300E | 4287386.41 | 33.64 | G300E | 4258029.49 | 33.41
3678 | Story52 | B20 | 50 MPa RC Beam (60 cm x 25 cm) | Beam | 50MPa | Concrete Rectangular | 250 | 600 | 1500 | 4562.5 | 0.68 | 1674.31 | G300E | 2762919.64 | 21.68 | G300E | 3257628.91 | 25.56
3679 | Story52 | B21 | 50 MPa RC Beam (60 cm x 25 cm) | Beam | 50MPa | Concrete Rectangular | 250 | 600 | 1500 | 6962.5 | 1.04 | 2555.05 | G300E | 4468975.57 | 35.07 | G300E | 5058263.21 | 39.69
3680 | Story52 | B22 | 50 MPa RC Beam (60 cm x 25 cm) | Beam | 50MPa | Concrete Rectangular | 250 | 600 | 1500 | 4800 | 0.72 | 1761.47 | G300E | 8941440 | 70.16 | G300E | 4725912.96 | 37.08
3681 | Story52 | B23 | 50 MPa RC Beam (60 cm x 25 cm) | Beam | 50MPa | Concrete Rectangular | 250 | 600 | 1500 | 6962.5 | 1.04 | 2555.05 | G300E | 3936344.32 | 30.89 | G300E | 5523169.59 | 43.34
3682 | Story52 | B24 | 50 MPa RC Beam (60 cm x 25 cm) | Beam | 50MPa | Concrete Rectangular | 250 | 600 | 1500 | 4800 | 0.72 | 1761.47 | G300E | 8744960 | 68.62 | G300E | 4807018.24 | 37.72
3683 | Story52 | B25 | 50 MPa RC Beam (60 cm x 25 cm) | Beam | 50MPa | Concrete Rectangular | 250 | 600 | 1500 | 6962.5 | 1.04 | 2555.05 | G300E | 4487964.2 | 35.21 | G300E | 5058263.21 | 39.69
3684 | Story52 | B26 | 50 MPa RC Beam (60 cm x 25 cm) | Beam | 50MPa | Concrete Rectangular | 250 | 600 | 1500 | 4562.5 | 0.68 | 1674.31 | G300E | 2762919.64 | 21.68 | G300E | 3257628.91 | 25.56
3685 | Story52 | B27 | 50 MPa RC Beam (60 cm x 25 cm) | Beam | 50MPa | Concrete Rectangular | 250 | 600 | 1500 | 6962.5 | 1.04 | 2555.05 | G300E | 4955717.61 | 38.88 | G300E | 3606583.86 | 28.3
3686 | Story52 | B28 | 50 MPa RC Beam (60 cm x 25 cm) | Beam | 50MPa | Concrete Rectangular | 250 | 600 | 1500 | 4562.5 | 0.68 | 1674.31 | G300E | 2531535.71 | 19.86 | G300E | 1195055.62 | 9.38
3687 | Story52 | B29 | 50 MPa RC Beam (60 cm x 25 cm) | Beam | 50MPa | Concrete Rectangular | 250 | 600 | 1500 | 6962.5 | 1.04 | 2555.05 | G300E | 4463911.93 | 35.03 | G300E | 3638638.58 | 28.55
3688 | Story52 | B3 | 50 MPa RC Beam (60 cm x 25 cm) | Beam | 50MPa | Concrete Rectangular | 250 | 600 | 1500 | 4562.5 | 0.68 | 1674.31 | G300E | 3256973.21 | 25.56 | G300E | 1886802.32 | 14.8
3689 | Story52 | B30 | 50 MPa RC Beam (60 cm x 25 cm) | Beam | 50MPa | Concrete Rectangular | 250 | 600 | 1500 | 4562.5 | 0.68 | 1674.31 | G300E | 2302433.04 | 18.07 | G300E | 2452672.9 | 19.24
3690 | Story52 | B31 | 50 MPa RC Beam (60 cm x 25 cm) | Beam | 50MPa | Concrete Rectangular | 250 | 600 | 1500 | 4562.5 | 0.68 | 1674.31 | G300E | 2148937.5 | 16.86 | G300E | 3257628.91 | 25.56
3691 | Story52 | B32 | 50 MPa RC Beam (60 cm x 25 cm) | Beam | 50MPa | Concrete Rectangular | 250 | 600 | 1500 | 6962.5 | 1.04 | 2555.05 | G300E | 4964895.45 | 38.96 | G300E | 1421861.5 | 11.16
3692 | Story52 | B33 | 50 MPa RC Beam (60 cm x 25 cm) | Beam | 50MPa | Concrete Rectangular | 250 | 600 | 1500 | 4562.5 | 0.68 | 1674.31 | G300E | 2455928.57 | 19.27 | G300E | 1591664.62 | 12.49
3693 | Story52 | B34 | 50 MPa RC Beam (60 cm x 25 cm) | Beam | 50MPa | Concrete Rectangular | 250 | 600 | 1500 | 6962.5 | 1.04 | 2555.05 | G300E | 5398152.84 | 42.36 | G300E | 1414359.09 | 11.1
3694 | Story52 | B35 | 50 MPa RC Beam (60 cm x 25 cm) | Beam | 50MPa | Concrete Rectangular | 250 | 600 | 1500 | 4562.5 | 0.68 | 1674.31 | G300E | 2762919.64 | 21.68 | G300E | 3341709.27 | 26.22
3695 | Story52 | B36 | 50 MPa RC Beam (60 cm x 25 cm) | Beam | 50MPa | Concrete Rectangular | 250 | 600 | 1500 | 7200 | 1.08 | 2642.2 | G300E | 11693739.13 | 91.75 | G300E | 6176564.45 | 48.46
3696 | Story52 | B4 | 50 MPa RC Beam (60 cm x 25 cm) | Beam | 50MPa | Concrete Rectangular | 250 | 600 | 1500 | 6962.5 | 1.04 | 2555.05 | G300E | 4156928.98 | 32.62 | G300E | 4424994.09 | 34.72
3697 | Story52 | B40 | 50 MPa RC Beam (60 cm x 25 cm) | Beam | 50MPa | Concrete Rectangular | 250 | 600 | 1500 | 6962.5 | 1.04 | 2555.05 | G300E | 11309824.46 | 88.74 | G300E | 5971246.45 | 46.85
3698 | Story52 | B41 | 50 MPa RC Beam (60 cm x 25 cm) | Beam | 50MPa | Concrete Rectangular | 250 | 600 | 1500 | 4562.5 | 0.68 | 1674.31 | G300E | 2762919.64 | 21.68 | G300E | 3341709.27 | 26.22
3699 | Story52 | B42 | 50 MPa RC Beam (60 cm x 25 cm) | Beam | 50MPa | Concrete Rectangular | 250 | 600 | 1500 | 6962.5 | 1.04 | 2555.05 | G300E | 5397519.89 | 42.35 | G300E | 1414296.42 | 11.1
3700 | Story52 | B43 | 50 MPa RC Beam (60 cm x 25 cm) | Beam | 50MPa | Concrete Rectangular | 250 | 600 | 1500 | 4562.5 | 0.68 | 1674.31 | G300E | 2455928.57 | 19.27 | G300E | 1591664.62 | 12.49
3701 | Story52 | B44 | 50 MPa RC Beam (60 cm x 25 cm) | Beam | 50MPa | Concrete Rectangular | 250 | 600 | 1500 | 6962.5 | 1.04 | 2555.05 | G300E | 4964578.98 | 38.95 | G300E | 1421838.71 | 11.16
3702 | Story52 | B45 | 50 MPa RC Beam (60 cm x 25 cm) | Beam | 50MPa | Concrete Rectangular | 250 | 600 | 1500 | 4562.5 | 0.68 | 1674.31 | G300E | 2148937.5 | 16.86 | G300E | 3257628.91 | 25.56
3703 | Story52 | B46 | 50 MPa RC Beam (60 cm x 25 cm) | Beam | 50MPa | Concrete Rectangular | 250 | 600 | 1500 | 4562.5 | 0.68 | 1674.31 | G300E | 2302433.04 | 18.07 | G300E | 2452672.9 | 19.24
3704 | Story52 | B47 | 50 MPa RC Beam (60 cm x 25 cm) | Beam | 50MPa | Concrete Rectangular | 250 | 600 | 1500 | 6962.5 | 1.04 | 2555.05 | G300E | 4964895.45 | 38.96 | G300E | 1421886.18 | 11.16
3705 | Story52 | B48 | 50 MPa RC Beam (60 cm x 25 cm) | Beam | 50MPa | Concrete Rectangular | 250 | 600 | 1500 | 4562.5 | 0.68 | 1674.31 | G300E | 2531535.71 | 19.86 | G300E | 1195055.62 | 9.38
3706 | Story52 | B49 | 50 MPa RC Beam (60 cm x 25 cm) | Beam | 50MPa | Concrete Rectangular | 250 | 600 | 1500 | 6962.5 | 1.04 | 2555.05 | G300E | 5397519.89 | 42.35 | G300E | 1414296.42 | 11.1
3707 | Story52 | B5 | 50 MPa RC Beam (60 cm x 25 cm) | Beam | 50MPa | Concrete Rectangular | 250 | 600 | 1500 | 4562.5 | 0.68 | 1674.31 | G300E | 2849933.04 | 22.36 | G300E | 2652774.38 | 20.81
3708 | Story52 | B50 | 50 MPa RC Beam (60 cm x 25 cm) | Beam | 50MPa | Concrete Rectangular | 250 | 600 | 1500 | 4562.5 | 0.68 | 1674.31 | G300E | 2762919.64 | 21.68 | G300E | 3257628.91 | 25.56
3709 | Story52 | B51 | 50 MPa RC Beam (60 cm x 25 cm) | Beam | 50MPa | Concrete Rectangular | 250 | 600 | 1500 | 7200 | 1.08 | 2642.2 | G300E | 11697808.7 | 91.79 | G300E | 6177569.95 | 48.47
3710 | Story52 | B52 | 50 MPa RC Beam (60 cm x 25 cm) | Beam | 50MPa | Concrete Rectangular | 250 | 600 | 1500 | 4562.5 | 0.68 | 1674.31 | G300E | 8310441.67 | 65.21 | G300E | 4574364.32 | 35.89
3711 | Story52 | B54 | 50 MPa RC Beam (60 cm x 25 cm) | Beam | 50MPa | Concrete Rectangular | 250 | 600 | 1500 | 4562.5 | 0.68 | 1674.31 | G300E | 8313179.17 | 65.23 | G300E | 4574822.4 | 35.9
3712 | Story52 | B55 | 50 MPa RC Beam (60 cm x 25 cm) | Beam | 50MPa | Concrete Rectangular | 250 | 600 | 1500 | 6962.5 | 1.04 | 2555.05 | G300E | 11311338.04 | 88.75 | G300E | 5973790.49 | 46.87
3713 | Story52 | B56 | 50 MPa RC Beam (60 cm x 25 cm) | Beam | 50MPa | Concrete Rectangular | 250 | 600 | 1500 | 4562.5 | 0.68 | 1674.31 | G300E | 2762919.64 | 21.68 | G300E | 3257628.91 | 25.56
3714 | Story52 | B57 | 50 MPa RC Beam (60 cm x 25 cm) | Beam | 50MPa | Concrete Rectangular | 250 | 600 | 1500 | 6962.5 | 1.04 | 2555.05 | G300E | 5397519.89 | 42.35 | G300E | 1414283.13 | 11.1
3715 | Story52 | B58 | 50 MPa RC Beam (60 cm x 25 cm) | Beam | 50MPa | Concrete Rectangular | 250 | 600 | 1500 | 4562.5 | 0.68 | 1674.31 | G300E | 2531535.71 | 19.86 | G300E | 1195055.62 | 9.38
3716 | Story52 | B59 | 50 MPa RC Beam (60 cm x 25 cm) | Beam | 50MPa | Concrete Rectangular | 250 | 600 | 1500 | 6962.5 | 1.04 | 2555.05 | G300E | 4964578.98 | 38.95 | G300E | 1421819.72 | 11.16
3717 | Story52 | B6 | 50 MPa RC Beam (60 cm x 25 cm) | Beam | 50MPa | Concrete Rectangular | 250 | 600 | 1500 | 6962.5 | 1.04 | 2555.05 | G300E | 4216490 | 33.08 | G300E | 4500009.68 | 35.31
3718 | Story52 | B60 | 50 MPa RC Beam (60 cm x 25 cm) | Beam | 50MPa | Concrete Rectangular | 250 | 600 | 1500 | 4562.5 | 0.68 | 1674.31 | G300E | 2302433.04 | 18.07 | G300E | 2452672.9 | 19.24
3719 | Story52 | B61 | 50 MPa RC Beam (60 cm x 25 cm) | Beam | 50MPa | Concrete Rectangular | 250 | 600 | 1500 | 4562.5 | 0.68 | 1674.31 | G300E | 2609424.11 | 20.47 | G300E | 2310582.96 | 18.13
3720 | Story52 | B62 | 50 MPa RC Beam (60 cm x 25 cm) | Beam | 50MPa | Concrete Rectangular | 250 | 600 | 1500 | 6962.5 | 1.04 | 2555.05 | G300E | 4464861.36 | 35.03 | G300E | 3638665.16 | 28.55
3721 | Story52 | B63 | 50 MPa RC Beam (60 cm x 25 cm) | Beam | 50MPa | Concrete Rectangular | 250 | 600 | 1500 | 4562.5 | 0.68 | 1674.31 | G300E | 3257299.11 | 25.56 | G300E | 1886817.96 | 14.8
3722 | Story52 | B64 | 50 MPa RC Beam (60 cm x 25 cm) | Beam | 50MPa | Concrete Rectangular | 250 | 600 | 1500 | 6962.5 | 1.04 | 2555.05 | G300E | 4955084.66 | 38.88 | G300E | 3606583.86 | 28.3
3723 | Story52 | B65 | 50 MPa RC Beam (60 cm x 25 cm) | Beam | 50MPa | Concrete Rectangular | 250 | 600 | 1500 | 4562.5 | 0.68 | 1674.31 | G300E | 2846348.21 | 22.33 | G300E | 2652774.38 | 20.81
3724 | Story52 | B66 | 50 MPa RC Beam (60 cm x 25 cm) | Beam | 50MPa | Concrete Rectangular | 250 | 600 | 1500 | 6962.5 | 1.04 | 2555.05 | G300E | 4487014.77 | 35.21 | G300E | 5058263.21 | 39.69
3725 | Story52 | B67 | 50 MPa RC Beam (60 cm x 25 cm) | Beam | 50MPa | Concrete Rectangular | 250 | 600 | 1500 | 4562.5 | 0.68 | 1674.31 | G300E | 3571459.82 | 28.02 | G300E | 2782694.17 | 21.83
3726 | Story52 | B68 | 50 MPa RC Beam (60 cm x 25 cm) | Beam | 50MPa | Concrete Rectangular | 250 | 600 | 1500 | 6962.5 | 1.04 | 2555.05 | G300E | 3934445.45 | 30.87 | G300E | 5478229.19 | 42.98
3727 | Story52 | B69 | 50 MPa RC Beam (60 cm x 25 cm) | Beam | 50MPa | Concrete Rectangular | 250 | 600 | 1500 | 4562.5 | 0.68 | 1674.31 | G300E | 3572763.39 | 28.03 | G300E | 2782758.7 | 21.83
3728 | Story52 | B7 | 50 MPa RC Beam (60 cm x 25 cm) | Beam | 50MPa | Concrete Rectangular | 250 | 600 | 1500 | 4562.5 | 0.68 | 1674.31 | G300E | 3563638.39 | 27.96 | G300E | 2774833.63 | 21.77
3729 | Story52 | B70 | 50 MPa RC Beam (60 cm x 25 cm) | Beam | 50MPa | Concrete Rectangular | 250 | 600 | 1500 | 6962.5 | 1.04 | 2555.05 | G300E | 4487014.77 | 35.21 | G300E | 5058263.21 | 39.69
3730 | Story52 | B71 | 50 MPa RC Beam (60 cm x 25 cm) | Beam | 50MPa | Concrete Rectangular | 250 | 600 | 1500 | 4562.5 | 0.68 | 1674.31 | G300E | 2846022.32 | 22.33 | G300E | 2444528.84 | 19.18
3731 | Story52 | B72 | 50 MPa RC Beam (60 cm x 25 cm) | Beam | 50MPa | Concrete Rectangular | 250 | 600 | 1500 | 6962.5 | 1.04 | 2555.05 | G300E | 4955084.66 | 38.88 | G300E | 3606583.86 | 28.3
3732 | Story52 | B73 | 50 MPa RC Beam (60 cm x 25 cm) | Beam | 50MPa | Concrete Rectangular | 250 | 600 | 1500 | 4562.5 | 0.68 | 1674.31 | G300E | 3256321.43 | 25.55 | G300E | 1886798.41 | 14.8
3733 | Story52 | B74 | 50 MPa RC Beam (60 cm x 25 cm) | Beam | 50MPa | Concrete Rectangular | 250 | 600 | 1500 | 6962.5 | 1.04 | 2555.05 | G300E | 4464544.89 | 35.03 | G300E | 3638648.07 | 28.55
3734 | Story52 | B75 | 50 MPa RC Beam (60 cm x 25 cm) | Beam | 50MPa | Concrete Rectangular | 250 | 600 | 1500 | 4562.5 | 0.68 | 1674.31 | G300E | 2609424.11 | 20.47 | G300E | 2310582.96 | 18.13
3735 | Story52 | B76 | 50 MPa RC Beam (60 cm x 25 cm) | Beam | 50MPa | Concrete Rectangular | 250 | 600 | 1500 | 6962.5 | 1.04 | 2555.05 | G300E | 4287386.41 | 33.64 | G300E | 4258029.49 | 33.41
3736 | Story52 | B77 | 50 MPa RC Beam (60 cm x 25 cm) | Beam | 50MPa | Concrete Rectangular | 250 | 600 | 1500 | 6962.5 | 1.04 | 2555.05 | G300E | 4157561.93 | 32.62 | G300E | 4424994.09 | 34.72
3737 | Story52 | B78 | 50 MPa RC Beam (60 cm x 25 cm) | Beam | 50MPa | Concrete Rectangular | 250 | 600 | 1500 | 6962.5 | 1.04 | 2555.05 | G300E | 4296467.93 | 33.71 | G300E | 4152077.19 | 32.58
3738 | Story52 | B79 | 50 MPa RC Beam (60 cm x 25 cm) | Beam | 50MPa | Concrete Rectangular | 250 | 600 | 1500 | 6962.5 | 1.04 | 2555.05 | G300E | 3962928.41 | 31.09 | G300E | 3606583.86 | 28.3
3739 | Story52 | B8 | 50 MPa RC Beam (60 cm x 25 cm) | Beam | 50MPa | Concrete Rectangular | 250 | 600 | 1500 | 6962.5 | 1.04 | 2555.05 | G300E | 3961978.98 | 31.09 | G300E | 3606583.86 | 28.3
3740 | Story52 | B80 | 50 MPa RC Beam (60 cm x 25 cm) | Beam | 50MPa | Concrete Rectangular | 250 | 600 | 1500 | 6962.5 | 1.04 | 2555.05 | G300E | 4296467.93 | 33.71 | G300E | 4152077.19 | 32.58
3741 | Story52 | B81 | 50 MPa RC Beam (60 cm x 25 cm) | Beam | 50MPa | Concrete Rectangular | 250 | 600 | 1500 | 6962.5 | 1.04 | 2555.05 | G300E | 4157561.93 | 32.62 | G300E | 4424044.66 | 34.71
3742 | Story52 | B82 | 50 MPa RC Beam (60 cm x 25 cm) | Beam | 50MPa | Concrete Rectangular | 250 | 600 | 1500 | 6962.5 | 1.04 | 2555.05 | G300E | 4002226.63 | 31.4 | G300E | 4258029.49 | 33.41
3743 | Story52 | B9 | 50 MPa RC Beam (60 cm x 25 cm) | Beam | 50MPa | Concrete Rectangular | 250 | 600 | 1500 | 4562.5 | 0.68 | 1674.31 | G300E | 3571785.71 | 28.03 | G300E | 2782502.54 | 21.83
3744 | Story53 | B1 | 50 MPa RC Beam (60 cm x 40 cm) | Beam | 50MPa | Concrete Rectangular | 400 | 600 | 2400 | 4562.5 | 1.1 | 2678.9 | G300E | 3685848.21 | 28.92 | G300E | 2409000 | 18.9
3745 | Story53 | B10 | 50 MPa RC Beam (60 cm x 40 cm) | Beam | 50MPa | Concrete Rectangular | 400 | 600 | 2400 | 6962.5 | 1.67 | 4088.07 | G300E | 6322555.43 | 49.61 | G300E | 2339406.05 | 18.36
3746 | Story53 | B11 | 50 MPa RC Beam (60 cm x 40 cm) | Beam | 50MPa | Concrete Rectangular | 400 | 600 | 2400 | 4562.5 | 1.1 | 2678.9 | G300E | 4053129.46 | 31.8 | G300E | 638754.56 | 5.01
3747 | Story53 | B12 | 50 MPa RC Beam (60 cm x 40 cm) | Beam | 50MPa | Concrete Rectangular | 400 | 600 | 2400 | 6962.5 | 1.67 | 4088.07 | G300E | 5258201.09 | 41.26 | G300E | 4356710.51 | 34.18
3748 | Story53 | B13 | 50 MPa RC Beam (60 cm x 40 cm) | Beam | 50MPa | Concrete Rectangular | 400 | 600 | 2400 | 4562.5 | 1.1 | 2678.9 | G300E | 3808058.04 | 29.88 | G300E | 638754.56 | 5.01
3749 | Story53 | B14 | 50 MPa RC Beam (60 cm x 40 cm) | Beam | 50MPa | Concrete Rectangular | 400 | 600 | 2400 | 6962.5 | 1.67 | 4088.07 | G300E | 6204220.45 | 48.68 | G300E | 4607914.15 | 36.16
3750 | Story53 | B15 | 50 MPa RC Beam (60 cm x 40 cm) | Beam | 50MPa | Concrete Rectangular | 400 | 600 | 2400 | 4562.5 | 1.1 | 2678.9 | G300E | 3685848.21 | 28.92 | G300E | 2409000 | 18.9
3751 | Story53 | B16 | 50 MPa RC Beam (60 cm x 40 cm) | Beam | 50MPa | Concrete Rectangular | 400 | 600 | 2400 | 4562.5 | 1.1 | 2678.9 | G300E | 3931571.43 | 30.85 | G300E | 3613500 | 28.35
3752 | Story53 | B17 | 50 MPa RC Beam (60 cm x 40 cm) | Beam | 50MPa | Concrete Rectangular | 400 | 600 | 2400 | 6962.5 | 1.67 | 4088.07 | G300E | 5752607.39 | 45.14 | G300E | 886142.69 | 6.95
3753 | Story53 | B18 | 50 MPa RC Beam (60 cm x 40 cm) | Beam | 50MPa | Concrete Rectangular | 400 | 600 | 2400 | 4562.5 | 1.1 | 2678.9 | G300E | 4177294.64 | 32.78 | G300E | 273751.96 | 2.15
3754 | Story53 | B19 | 50 MPa RC Beam (60 cm x 40 cm) | Beam | 50MPa | Concrete Rectangular | 400 | 600 | 2400 | 6962.5 | 1.67 | 4088.07 | G300E | 6252325 | 49.06 | G300E | 4785142.69 | 37.55
3755 | Story53 | B2 | 50 MPa RC Beam (60 cm x 40 cm) | Beam | 50MPa | Concrete Rectangular | 400 | 600 | 2400 | 6962.5 | 1.67 | 4088.07 | G300E | 6204220.45 | 48.68 | G300E | 4607914.15 | 36.16
3756 | Story53 | B20 | 50 MPa RC Beam (60 cm x 40 cm) | Beam | 50MPa | Concrete Rectangular | 400 | 600 | 2400 | 4562.5 | 1.1 | 2678.9 | G300E | 4177294.64 | 32.78 | G300E | 3759503.91 | 29.5
3757 | Story53 | B21 | 50 MPa RC Beam (60 cm x 40 cm) | Beam | 50MPa | Concrete Rectangular | 400 | 600 | 2400 | 6962.5 | 1.67 | 4088.07 | G300E | 5810839.2 | 45.59 | G300E | 7815728.42 | 61.33
3758 | Story53 | B22 | 50 MPa RC Beam (60 cm x 40 cm) | Beam | 50MPa | Concrete Rectangular | 400 | 600 | 2400 | 4800 | 1.15 | 2818.35 | G300E | 9136960 | 71.69 | G300E | 6186407.04 | 48.54
3759 | Story53 | B23 | 50 MPa RC Beam (60 cm x 40 cm) | Beam | 50MPa | Concrete Rectangular | 400 | 600 | 2400 | 6962.5 | 1.67 | 4088.07 | G300E | 6204220.45 | 48.68 | G300E | 5458600 | 42.83
3760 | Story53 | B24 | 50 MPa RC Beam (60 cm x 40 cm) | Beam | 50MPa | Concrete Rectangular | 400 | 600 | 2400 | 4800 | 1.15 | 2818.35 | G300E | 8936320 | 70.12 | G300E | 4208932.48 | 33.02
3761 | Story53 | B25 | 50 MPa RC Beam (60 cm x 40 cm) | Beam | 50MPa | Concrete Rectangular | 400 | 600 | 2400 | 6962.5 | 1.67 | 4088.07 | G300E | 5816219.32 | 45.64 | G300E | 9463942.69 | 74.26
3762 | Story53 | B26 | 50 MPa RC Beam (60 cm x 40 cm) | Beam | 50MPa | Concrete Rectangular | 400 | 600 | 2400 | 4562.5 | 1.1 | 2678.9 | G300E | 4177294.64 | 32.78 | G300E | 3759503.91 | 29.5
3763 | Story53 | B27 | 50 MPa RC Beam (60 cm x 40 cm) | Beam | 50MPa | Concrete Rectangular | 400 | 600 | 2400 | 6962.5 | 1.67 | 4088.07 | G300E | 6252325 | 49.06 | G300E | 4785142.69 | 37.55
3764 | Story53 | B28 | 50 MPa RC Beam (60 cm x 40 cm) | Beam | 50MPa | Concrete Rectangular | 400 | 600 | 2400 | 4562.5 | 1.1 | 2678.9 | G300E | 4177294.64 | 32.78 | G300E | 273751.96 | 2.15
3765 | Story53 | B29 | 50 MPa RC Beam (60 cm x 40 cm) | Beam | 50MPa | Concrete Rectangular | 400 | 600 | 2400 | 6962.5 | 1.67 | 4088.07 | G300E | 5752607.39 | 45.14 | G300E | 886142.69 | 6.95
3766 | Story53 | B3 | 50 MPa RC Beam (60 cm x 40 cm) | Beam | 50MPa | Concrete Rectangular | 400 | 600 | 2400 | 4562.5 | 1.1 | 2678.9 | G300E | 3808709.82 | 29.88 | G300E | 638754.56 | 5.01
3767 | Story53 | B30 | 50 MPa RC Beam (60 cm x 40 cm) | Beam | 50MPa | Concrete Rectangular | 400 | 600 | 2400 | 4562.5 | 1.1 | 2678.9 | G300E | 3931571.43 | 30.85 | G300E | 3613500 | 28.35
3768 | Story53 | B31 | 50 MPa RC Beam (60 cm x 40 cm) | Beam | 50MPa | Concrete Rectangular | 400 | 600 | 2400 | 4562.5 | 1.1 | 2678.9 | G300E | 3931571.43 | 30.85 | G300E | 2409000 | 18.9
3769 | Story53 | B32 | 50 MPa RC Beam (60 cm x 40 cm) | Beam | 50MPa | Concrete Rectangular | 400 | 600 | 2400 | 6962.5 | 1.67 | 4088.07 | G300E | 6353914.2 | 49.86 | G300E | 974756.96 | 7.65
3770 | Story53 | B33 | 50 MPa RC Beam (60 cm x 40 cm) | Beam | 50MPa | Concrete Rectangular | 400 | 600 | 2400 | 4562.5 | 1.1 | 2678.9 | G300E | 3931571.43 | 30.85 | G300E | 547503.91 | 4.3
3771 | Story53 | B34 | 50 MPa RC Beam (60 cm x 40 cm) | Beam | 50MPa | Concrete Rectangular | 400 | 600 | 2400 | 6962.5 | 1.67 | 4088.07 | G300E | 6243147.16 | 48.99 | G300E | 886142.69 | 6.95
3772 | Story53 | B35 | 50 MPa RC Beam (60 cm x 40 cm) | Beam | 50MPa | Concrete Rectangular | 400 | 600 | 2400 | 4562.5 | 1.1 | 2678.9 | G300E | 4423017.86 | 34.7 | G300E | 2409000 | 18.9
3773 | Story53 | B36 | 50 MPa RC Beam (60 cm x 40 cm) | Beam | 50MPa | Concrete Rectangular | 400 | 600 | 2400 | 7200 | 1.73 | 4227.52 | G300E | 11926330.43 | 93.58 | G300E | 7215072.42 | 56.61
3774 | Story53 | B4 | 50 MPa RC Beam (60 cm x 40 cm) | Beam | 50MPa | Concrete Rectangular | 400 | 600 | 2400 | 6962.5 | 1.67 | 4088.07 | G300E | 5943553.26 | 46.64 | G300E | 4356710.51 | 34.18
3775 | Story53 | B40 | 50 MPa RC Beam (60 cm x 40 cm) | Beam | 50MPa | Concrete Rectangular | 400 | 600 | 2400 | 6962.5 | 1.67 | 4088.07 | G300E | 11535046.2 | 90.51 | G300E | 6976290.59 | 54.74
3776 | Story53 | B41 | 50 MPa RC Beam (60 cm x 40 cm) | Beam | 50MPa | Concrete Rectangular | 400 | 600 | 2400 | 4562.5 | 1.1 | 2678.9 | G300E | 4423017.86 | 34.7 | G300E | 2409000 | 18.9
3777 | Story53 | B42 | 50 MPa RC Beam (60 cm x 40 cm) | Beam | 50MPa | Concrete Rectangular | 400 | 600 | 2400 | 6962.5 | 1.67 | 4088.07 | G300E | 6243147.16 | 48.99 | G300E | 886142.69 | 6.95
3778 | Story53 | B43 | 50 MPa RC Beam (60 cm x 40 cm) | Beam | 50MPa | Concrete Rectangular | 400 | 600 | 2400 | 4562.5 | 1.1 | 2678.9 | G300E | 3931571.43 | 30.85 | G300E | 547503.91 | 4.3
3779 | Story53 | B44 | 50 MPa RC Beam (60 cm x 40 cm) | Beam | 50MPa | Concrete Rectangular | 400 | 600 | 2400 | 6962.5 | 1.67 | 4088.07 | G300E | 6353597.73 | 49.85 | G300E | 974756.96 | 7.65
3780 | Story53 | B45 | 50 MPa RC Beam (60 cm x 40 cm) | Beam | 50MPa | Concrete Rectangular | 400 | 600 | 2400 | 4562.5 | 1.1 | 2678.9 | G300E | 3931571.43 | 30.85 | G300E | 2409000 | 18.9
3781 | Story53 | B46 | 50 MPa RC Beam (60 cm x 40 cm) | Beam | 50MPa | Concrete Rectangular | 400 | 600 | 2400 | 4562.5 | 1.1 | 2678.9 | G300E | 3931571.43 | 30.85 | G300E | 3613500 | 28.35
3782 | Story53 | B47 | 50 MPa RC Beam (60 cm x 40 cm) | Beam | 50MPa | Concrete Rectangular | 400 | 600 | 2400 | 6962.5 | 1.67 | 4088.07 | G300E | 6353914.2 | 49.86 | G300E | 974756.96 | 7.65
3783 | Story53 | B48 | 50 MPa RC Beam (60 cm x 40 cm) | Beam | 50MPa | Concrete Rectangular | 400 | 600 | 2400 | 4562.5 | 1.1 | 2678.9 | G300E | 4177294.64 | 32.78 | G300E | 273751.96 | 2.15
3784 | Story53 | B49 | 50 MPa RC Beam (60 cm x 40 cm) | Beam | 50MPa | Concrete Rectangular | 400 | 600 | 2400 | 6962.5 | 1.67 | 4088.07 | G300E | 6243147.16 | 48.99 | G300E | 886142.69 | 6.95
3785 | Story53 | B5 | 50 MPa RC Beam (60 cm x 40 cm) | Beam | 50MPa | Concrete Rectangular | 400 | 600 | 2400 | 4562.5 | 1.1 | 2678.9 | G300E | 4049544.64 | 31.77 | G300E | 638754.56 | 5.01
3786 | Story53 | B50 | 50 MPa RC Beam (60 cm x 40 cm) | Beam | 50MPa | Concrete Rectangular | 400 | 600 | 2400 | 4562.5 | 1.1 | 2678.9 | G300E | 4177294.64 | 32.78 | G300E | 3759503.91 | 29.5
3787 | Story53 | B51 | 50 MPa RC Beam (60 cm x 40 cm) | Beam | 50MPa | Concrete Rectangular | 400 | 600 | 2400 | 7200 | 1.73 | 4227.52 | G300E | 11929460.87 | 93.6 | G300E | 7214850.78 | 56.61
3788 | Story53 | B52 | 50 MPa RC Beam (60 cm x 40 cm) | Beam | 50MPa | Concrete Rectangular | 400 | 600 | 2400 | 4562.5 | 1.1 | 2678.9 | G300E | 8493854.17 | 66.65 | G300E | 3998727.08 | 31.38
3789 | Story53 | B54 | 50 MPa RC Beam (60 cm x 40 cm) | Beam | 50MPa | Concrete Rectangular | 400 | 600 | 2400 | 4562.5 | 1.1 | 2678.9 | G300E | 8495983.33 | 66.66 | G300E | 3998938.78 | 31.38
3790 | Story53 | B55 | 50 MPa RC Beam (60 cm x 40 cm) | Beam | 50MPa | Concrete Rectangular | 400 | 600 | 2400 | 6962.5 | 1.67 | 4088.07 | G300E | 11535046.2 | 90.51 | G300E | 6976864.55 | 54.74
3791 | Story53 | B56 | 50 MPa RC Beam (60 cm x 40 cm) | Beam | 50MPa | Concrete Rectangular | 400 | 600 | 2400 | 4562.5 | 1.1 | 2678.9 | G300E | 4177294.64 | 32.78 | G300E | 3759503.91 | 29.5
3792 | Story53 | B57 | 50 MPa RC Beam (60 cm x 40 cm) | Beam | 50MPa | Concrete Rectangular | 400 | 600 | 2400 | 6962.5 | 1.67 | 4088.07 | G300E | 6243147.16 | 48.99 | G300E | 886142.69 | 6.95
3793 | Story53 | B58 | 50 MPa RC Beam (60 cm x 40 cm) | Beam | 50MPa | Concrete Rectangular | 400 | 600 | 2400 | 4562.5 | 1.1 | 2678.9 | G300E | 4177294.64 | 32.78 | G300E | 273751.96 | 2.15
3794 | Story53 | B59 | 50 MPa RC Beam (60 cm x 40 cm) | Beam | 50MPa | Concrete Rectangular | 400 | 600 | 2400 | 6962.5 | 1.67 | 4088.07 | G300E | 6353281.25 | 49.85 | G300E | 974756.96 | 7.65
3795 | Story53 | B6 | 50 MPa RC Beam (60 cm x 40 cm) | Beam | 50MPa | Concrete Rectangular | 400 | 600 | 2400 | 6962.5 | 1.67 | 4088.07 | G300E | 6130899 | 48.11 | G300E | 3290759.9 | 25.82
3796 | Story53 | B60 | 50 MPa RC Beam (60 cm x 40 cm) | Beam | 50MPa | Concrete Rectangular | 400 | 600 | 2400 | 4562.5 | 1.1 | 2678.9 | G300E | 3931571.43 | 30.85 | G300E | 3613500 | 28.35
3797 | Story53 | B61 | 50 MPa RC Beam (60 cm x 40 cm) | Beam | 50MPa | Concrete Rectangular | 400 | 600 | 2400 | 4562.5 | 1.1 | 2678.9 | G300E | 3685848.21 | 28.92 | G300E | 2409000 | 18.9
3798 | Story53 | B62 | 50 MPa RC Beam (60 cm x 40 cm) | Beam | 50MPa | Concrete Rectangular | 400 | 600 | 2400 | 6962.5 | 1.67 | 4088.07 | G300E | 5752923.86 | 45.14 | G300E | 886142.69 | 6.95
3799 | Story53 | B63 | 50 MPa RC Beam (60 cm x 40 cm) | Beam | 50MPa | Concrete Rectangular | 400 | 600 | 2400 | 4562.5 | 1.1 | 2678.9 | G300E | 3808709.82 | 29.88 | G300E | 638754.56 | 5.01
3800 | Story53 | B64 | 50 MPa RC Beam (60 cm x 40 cm) | Beam | 50MPa | Concrete Rectangular | 400 | 600 | 2400 | 6962.5 | 1.67 | 4088.07 | G300E | 6252008.52 | 49.06 | G300E | 4785142.69 | 37.55
3801 | Story53 | B65 | 50 MPa RC Beam (60 cm x 40 cm) | Beam | 50MPa | Concrete Rectangular | 400 | 600 | 2400 | 4562.5 | 1.1 | 2678.9 | G300E | 4053455.36 | 31.8 | G300E | 638754.56 | 5.01
3802 | Story53 | B66 | 50 MPa RC Beam (60 cm x 40 cm) | Beam | 50MPa | Concrete Rectangular | 400 | 600 | 2400 | 6962.5 | 1.67 | 4088.07 | G300E | 5815586.36 | 45.63 | G300E | 9463942.69 | 74.26
3803 | Story53 | B67 | 50 MPa RC Beam (60 cm x 40 cm) | Beam | 50MPa | Concrete Rectangular | 400 | 600 | 2400 | 4562.5 | 1.1 | 2678.9 | G300E | 3962531.25 | 31.09 | G300E | 638754.56 | 5.01
3804 | Story53 | B68 | 50 MPa RC Beam (60 cm x 40 cm) | Beam | 50MPa | Concrete Rectangular | 400 | 600 | 2400 | 6962.5 | 1.67 | 4088.07 | G300E | 6204220.45 | 48.68 | G300E | 5458600 | 42.83
3805 | Story53 | B69 | 50 MPa RC Beam (60 cm x 40 cm) | Beam | 50MPa | Concrete Rectangular | 400 | 600 | 2400 | 4562.5 | 1.1 | 2678.9 | G300E | 3962857.14 | 31.09 | G300E | 638754.56 | 5.01
3806 | Story53 | B7 | 50 MPa RC Beam (60 cm x 40 cm) | Beam | 50MPa | Concrete Rectangular | 400 | 600 | 2400 | 4562.5 | 1.1 | 2678.9 | G300E | 3956339.29 | 31.04 | G300E | 638754.56 | 5.01
3807 | Story53 | B70 | 50 MPa RC Beam (60 cm x 40 cm) | Beam | 50MPa | Concrete Rectangular | 400 | 600 | 2400 | 6962.5 | 1.67 | 4088.07 | G300E | 5815586.36 | 45.63 | G300E | 9463942.69 | 74.26
3808 | Story53 | B71 | 50 MPa RC Beam (60 cm x 40 cm) | Beam | 50MPa | Concrete Rectangular | 400 | 600 | 2400 | 4562.5 | 1.1 | 2678.9 | G300E | 4053129.46 | 31.8 | G300E | 638754.56 | 5.01
3809 | Story53 | B72 | 50 MPa RC Beam (60 cm x 40 cm) | Beam | 50MPa | Concrete Rectangular | 400 | 600 | 2400 | 6962.5 | 1.67 | 4088.07 | G300E | 6252008.52 | 49.06 | G300E | 4785142.69 | 37.55
3810 | Story53 | B73 | 50 MPa RC Beam (60 cm x 40 cm) | Beam | 50MPa | Concrete Rectangular | 400 | 600 | 2400 | 4562.5 | 1.1 | 2678.9 | G300E | 3808058.04 | 29.88 | G300E | 638754.56 | 5.01
3811 | Story53 | B74 | 50 MPa RC Beam (60 cm x 40 cm) | Beam | 50MPa | Concrete Rectangular | 400 | 600 | 2400 | 6962.5 | 1.67 | 4088.07 | G300E | 5752607.39 | 45.14 | G300E | 886142.69 | 6.95
3812 | Story53 | B75 | 50 MPa RC Beam (60 cm x 40 cm) | Beam | 50MPa | Concrete Rectangular | 400 | 600 | 2400 | 4562.5 | 1.1 | 2678.9 | G300E | 3685848.21 | 28.92 | G300E | 2409000 | 18.9
3813 | Story53 | B76 | 50 MPa RC Beam (60 cm x 40 cm) | Beam | 50MPa | Concrete Rectangular | 400 | 600 | 2400 | 6962.5 | 1.67 | 4088.07 | G300E | 6204220.45 | 48.68 | G300E | 4607914.15 | 36.16
3814 | Story53 | B77 | 50 MPa RC Beam (60 cm x 40 cm) | Beam | 50MPa | Concrete Rectangular | 400 | 600 | 2400 | 6962.5 | 1.67 | 4088.07 | G300E | 5943250.54 | 46.63 | G300E | 4356710.51 | 34.18
3815 | Story53 | B78 | 50 MPa RC Beam (60 cm x 40 cm) | Beam | 50MPa | Concrete Rectangular | 400 | 600 | 2400 | 6962.5 | 1.67 | 4088.07 | G300E | 5637808.7 | 44.24 | G300E | 2339406.05 | 18.36
3816 | Story53 | B79 | 50 MPa RC Beam (60 cm x 40 cm) | Beam | 50MPa | Concrete Rectangular | 400 | 600 | 2400 | 6962.5 | 1.67 | 4088.07 | G300E | 6204220.45 | 48.68 | G300E | 2871085.62 | 22.53
3817 | Story53 | B8 | 50 MPa RC Beam (60 cm x 40 cm) | Beam | 50MPa | Concrete Rectangular | 400 | 600 | 2400 | 6962.5 | 1.67 | 4088.07 | G300E | 6204220.45 | 48.68 | G300E | 2871085.62 | 22.53
3818 | Story53 | B80 | 50 MPa RC Beam (60 cm x 40 cm) | Beam | 50MPa | Concrete Rectangular | 400 | 600 | 2400 | 6962.5 | 1.67 | 4088.07 | G300E | 6322555.43 | 49.61 | G300E | 2339406.05 | 18.36
3819 | Story53 | B81 | 50 MPa RC Beam (60 cm x 40 cm) | Beam | 50MPa | Concrete Rectangular | 400 | 600 | 2400 | 6962.5 | 1.67 | 4088.07 | G300E | 5258503.8 | 41.26 | G300E | 4356710.51 | 34.18
3820 | Story53 | B82 | 50 MPa RC Beam (60 cm x 40 cm) | Beam | 50MPa | Concrete Rectangular | 400 | 600 | 2400 | 6962.5 | 1.67 | 4088.07 | G300E | 6204220.45 | 48.68 | G300E | 4607914.15 | 36.16
3821 | Story53 | B9 | 50 MPa RC Beam (60 cm x 40 cm) | Beam | 50MPa | Concrete Rectangular | 400 | 600 | 2400 | 4562.5 | 1.1 | 2678.9 | G300E | 3962857.14 | 31.09 | G300E | 638754.56 | 5.01
3822 | Story54 | B1 | 50 MPa RC Beam (60 cm x 40 cm) | Beam | 50MPa | Concrete Rectangular | 400 | 600 | 2400 | 4562.5 | 1.1 | 2678.9 | G300E | 3685848.21 | 28.92 | G300E | 2500250.65 | 19.62
3823 | Story54 | B10 | 50 MPa RC Beam (60 cm x 40 cm) | Beam | 50MPa | Concrete Rectangular | 400 | 600 | 2400 | 6962.5 | 1.67 | 4088.07 | G300E | 6619218.48 | 51.94 | G300E | 2915778.76 | 22.88
3824 | Story54 | B11 | 50 MPa RC Beam (60 cm x 40 cm) | Beam | 50MPa | Concrete Rectangular | 400 | 600 | 2400 | 4562.5 | 1.1 | 2678.9 | G300E | 4058017.86 | 31.84 | G300E | 638754.56 | 5.01
3825 | Story54 | B12 | 50 MPa RC Beam (60 cm x 40 cm) | Beam | 50MPa | Concrete Rectangular | 400 | 600 | 2400 | 6962.5 | 1.67 | 4088.07 | G300E | 6390969.57 | 50.15 | G300E | 5475553.99 | 42.96
3826 | Story54 | B13 | 50 MPa RC Beam (60 cm x 40 cm) | Beam | 50MPa | Concrete Rectangular | 400 | 600 | 2400 | 4562.5 | 1.1 | 2678.9 | G300E | 3822397.32 | 29.99 | G300E | 638754.56 | 5.01
3827 | Story54 | B14 | 50 MPa RC Beam (60 cm x 40 cm) | Beam | 50MPa | Concrete Rectangular | 400 | 600 | 2400 | 6962.5 | 1.67 | 4088.07 | G300E | 6204220.45 | 48.68 | G300E | 4519299.89 | 35.46
3828 | Story54 | B15 | 50 MPa RC Beam (60 cm x 40 cm) | Beam | 50MPa | Concrete Rectangular | 400 | 600 | 2400 | 4562.5 | 1.1 | 2678.9 | G300E | 3685848.21 | 28.92 | G300E | 2500250.65 | 19.62
3829 | Story54 | B16 | 50 MPa RC Beam (60 cm x 40 cm) | Beam | 50MPa | Concrete Rectangular | 400 | 600 | 2400 | 4562.5 | 1.1 | 2678.9 | G300E | 3440125 | 26.99 | G300E | 2500250.65 | 19.62
3830 | Story54 | B17 | 50 MPa RC Beam (60 cm x 40 cm) | Beam | 50MPa | Concrete Rectangular | 400 | 600 | 2400 | 6962.5 | 1.67 | 4088.07 | G300E | 5759886.36 | 45.19 | G300E | 886142.69 | 6.95
3831 | Story54 | B18 | 50 MPa RC Beam (60 cm x 40 cm) | Beam | 50MPa | Concrete Rectangular | 400 | 600 | 2400 | 4562.5 | 1.1 | 2678.9 | G300E | 4177294.64 | 32.78 | G300E | 273751.96 | 2.15
3832 | Story54 | B19 | 50 MPa RC Beam (60 cm x 40 cm) | Beam | 50MPa | Concrete Rectangular | 400 | 600 | 2400 | 6962.5 | 1.67 | 4088.07 | G300E | 6254540.34 | 49.08 | G300E | 4785142.69 | 37.55
3833 | Story54 | B2 | 50 MPa RC Beam (60 cm x 40 cm) | Beam | 50MPa | Concrete Rectangular | 400 | 600 | 2400 | 6962.5 | 1.67 | 4088.07 | G300E | 6204220.45 | 48.68 | G300E | 4519299.89 | 35.46
3834 | Story54 | B20 | 50 MPa RC Beam (60 cm x 40 cm) | Beam | 50MPa | Concrete Rectangular | 400 | 600 | 2400 | 4562.5 | 1.1 | 2678.9 | G300E | 4177294.64 | 32.78 | G300E | 3668253.26 | 28.78
3835 | Story54 | B21 | 50 MPa RC Beam (60 cm x 40 cm) | Beam | 50MPa | Concrete Rectangular | 400 | 600 | 2400 | 6962.5 | 1.67 | 4088.07 | G300E | 5841221.02 | 45.83 | G300E | 7904342.69 | 62.02
3836 | Story54 | B22 | 50 MPa RC Beam (60 cm x 40 cm) | Beam | 50MPa | Concrete Rectangular | 400 | 600 | 2400 | 4800 | 1.15 | 2818.35 | G300E | 9300160 | 72.97 | G300E | 6200926.08 | 48.65
3837 | Story54 | B23 | 50 MPa RC Beam (60 cm x 40 cm) | Beam | 50MPa | Concrete Rectangular | 400 | 600 | 2400 | 6962.5 | 1.67 | 4088.07 | G300E | 6204220.45 | 48.68 | G300E | 5458600 | 42.83
3838 | Story54 | B24 | 50 MPa RC Beam (60 cm x 40 cm) | Beam | 50MPa | Concrete Rectangular | 400 | 600 | 2400 | 4800 | 1.15 | 2818.35 | G300E | 9104640 | 71.44 | G300E | 4225815.04 | 33.16
3839 | Story54 | B25 | 50 MPa RC Beam (60 cm x 40 cm) | Beam | 50MPa | Concrete Rectangular | 400 | 600 | 2400 | 6962.5 | 1.67 | 4088.07 | G300E | 5846284.66 | 45.87 | G300E | 9552556.96 | 74.95
3840 | Story54 | B26 | 50 MPa RC Beam (60 cm x 40 cm) | Beam | 50MPa | Concrete Rectangular | 400 | 600 | 2400 | 4562.5 | 1.1 | 2678.9 | G300E | 4177294.64 | 32.78 | G300E | 3668253.26 | 28.78
3841 | Story54 | B27 | 50 MPa RC Beam (60 cm x 40 cm) | Beam | 50MPa | Concrete Rectangular | 400 | 600 | 2400 | 6962.5 | 1.67 | 4088.07 | G300E | 6254223.86 | 49.07 | G300E | 4785142.69 | 37.55
3842 | Story54 | B28 | 50 MPa RC Beam (60 cm x 40 cm) | Beam | 50MPa | Concrete Rectangular | 400 | 600 | 2400 | 4562.5 | 1.1 | 2678.9 | G300E | 4177294.64 | 32.78 | G300E | 273751.96 | 2.15
3843 | Story54 | B29 | 50 MPa RC Beam (60 cm x 40 cm) | Beam | 50MPa | Concrete Rectangular | 400 | 600 | 2400 | 6962.5 | 1.67 | 4088.07 | G300E | 5759569.89 | 45.19 | G300E | 886142.69 | 6.95
3844 | Story54 | B3 | 50 MPa RC Beam (60 cm x 40 cm) | Beam | 50MPa | Concrete Rectangular | 400 | 600 | 2400 | 4562.5 | 1.1 | 2678.9 | G300E | 3823049.11 | 30 | G300E | 638754.56 | 5.01
3845 | Story54 | B30 | 50 MPa RC Beam (60 cm x 40 cm) | Beam | 50MPa | Concrete Rectangular | 400 | 600 | 2400 | 4562.5 | 1.1 | 2678.9 | G300E | 3440125 | 26.99 | G300E | 2500250.65 | 19.62
3846 | Story54 | B31 | 50 MPa RC Beam (60 cm x 40 cm) | Beam | 50MPa | Concrete Rectangular | 400 | 600 | 2400 | 4562.5 | 1.1 | 2678.9 | G300E | 4423017.86 | 34.7 | G300E | 2409000 | 18.9
3847 | Story54 | B32 | 50 MPa RC Beam (60 cm x 40 cm) | Beam | 50MPa | Concrete Rectangular | 400 | 600 | 2400 | 6962.5 | 1.67 | 4088.07 | G300E | 6375118.18 | 50.02 | G300E | 974756.96 | 7.65
3848 | Story54 | B33 | 50 MPa RC Beam (60 cm x 40 cm) | Beam | 50MPa | Concrete Rectangular | 400 | 600 | 2400 | 4562.5 | 1.1 | 2678.9 | G300E | 3931571.43 | 30.85 | G300E | 547503.91 | 4.3
3849 | Story54 | B34 | 50 MPa RC Beam (60 cm x 40 cm) | Beam | 50MPa | Concrete Rectangular | 400 | 600 | 2400 | 6962.5 | 1.67 | 4088.07 | G300E | 6262135.8 | 49.14 | G300E | 886142.69 | 6.95
3850 | Story54 | B35 | 50 MPa RC Beam (60 cm x 40 cm) | Beam | 50MPa | Concrete Rectangular | 400 | 600 | 2400 | 4562.5 | 1.1 | 2678.9 | G300E | 4423017.86 | 34.7 | G300E | 2409000 | 18.9
3851 | Story54 | B36 | 50 MPa RC Beam (60 cm x 40 cm) | Beam | 50MPa | Concrete Rectangular | 400 | 600 | 2400 | 7200 | 1.73 | 4227.52 | G300E | 12138573.91 | 95.24 | G300E | 7220286.47 | 56.65
3852 | Story54 | B4 | 50 MPa RC Beam (60 cm x 40 cm) | Beam | 50MPa | Concrete Rectangular | 400 | 600 | 2400 | 6962.5 | 1.67 | 4088.07 | G300E | 5934471.74 | 46.56 | G300E | 5475553.99 | 42.96
3853 | Story54 | B40 | 50 MPa RC Beam (60 cm x 40 cm) | Beam | 50MPa | Concrete Rectangular | 400 | 600 | 2400 | 6962.5 | 1.67 | 4088.07 | G300E | 11740894.02 | 92.12 | G300E | 6981343.55 | 54.78
3854 | Story54 | B41 | 50 MPa RC Beam (60 cm x 40 cm) | Beam | 50MPa | Concrete Rectangular | 400 | 600 | 2400 | 4562.5 | 1.1 | 2678.9 | G300E | 4423017.86 | 34.7 | G300E | 2409000 | 18.9
3855 | Story54 | B42 | 50 MPa RC Beam (60 cm x 40 cm) | Beam | 50MPa | Concrete Rectangular | 400 | 600 | 2400 | 6962.5 | 1.67 | 4088.07 | G300E | 6262452.27 | 49.14 | G300E | 886142.69 | 6.95
3856 | Story54 | B43 | 50 MPa RC Beam (60 cm x 40 cm) | Beam | 50MPa | Concrete Rectangular | 400 | 600 | 2400 | 4562.5 | 1.1 | 2678.9 | G300E | 3931571.43 | 30.85 | G300E | 547503.91 | 4.3
3857 | Story54 | B44 | 50 MPa RC Beam (60 cm x 40 cm) | Beam | 50MPa | Concrete Rectangular | 400 | 600 | 2400 | 6962.5 | 1.67 | 4088.07 | G300E | 6374485.23 | 50.02 | G300E | 974756.96 | 7.65
3858 | Story54 | B45 | 50 MPa RC Beam (60 cm x 40 cm) | Beam | 50MPa | Concrete Rectangular | 400 | 600 | 2400 | 4562.5 | 1.1 | 2678.9 | G300E | 4423017.86 | 34.7 | G300E | 2409000 | 18.9
3859 | Story54 | B46 | 50 MPa RC Beam (60 cm x 40 cm) | Beam | 50MPa | Concrete Rectangular | 400 | 600 | 2400 | 4562.5 | 1.1 | 2678.9 | G300E | 3440125 | 26.99 | G300E | 2500250.65 | 19.62
3860 | Story54 | B47 | 50 MPa RC Beam (60 cm x 40 cm) | Beam | 50MPa | Concrete Rectangular | 400 | 600 | 2400 | 6962.5 | 1.67 | 4088.07 | G300E | 6375434.66 | 50.02 | G300E | 974756.96 | 7.65
3861 | Story54 | B48 | 50 MPa RC Beam (60 cm x 40 cm) | Beam | 50MPa | Concrete Rectangular | 400 | 600 | 2400 | 4562.5 | 1.1 | 2678.9 | G300E | 4177294.64 | 32.78 | G300E | 273751.96 | 2.15
3862 | Story54 | B49 | 50 MPa RC Beam (60 cm x 40 cm) | Beam | 50MPa | Concrete Rectangular | 400 | 600 | 2400 | 6962.5 | 1.67 | 4088.07 | G300E | 6262452.27 | 49.14 | G300E | 886142.69 | 6.95
3863 | Story54 | B5 | 50 MPa RC Beam (60 cm x 40 cm) | Beam | 50MPa | Concrete Rectangular | 400 | 600 | 2400 | 4562.5 | 1.1 | 2678.9 | G300E | 4053781.25 | 31.81 | G300E | 638754.56 | 5.01
3864 | Story54 | B50 | 50 MPa RC Beam (60 cm x 40 cm) | Beam | 50MPa | Concrete Rectangular | 400 | 600 | 2400 | 4562.5 | 1.1 | 2678.9 | G300E | 4177294.64 | 32.78 | G300E | 3668253.26 | 28.78
3865 | Story54 | B51 | 50 MPa RC Beam (60 cm x 40 cm) | Beam | 50MPa | Concrete Rectangular | 400 | 600 | 2400 | 7200 | 1.73 | 4227.52 | G300E | 12142017.39 | 95.27 | G300E | 7220087.37 | 56.65
3866 | Story54 | B52 | 50 MPa RC Beam (60 cm x 40 cm) | Beam | 50MPa | Concrete Rectangular | 400 | 600 | 2400 | 4562.5 | 1.1 | 2678.9 | G300E | 8653237.5 | 67.9 | G300E | 4015400.28 | 31.51
3867 | Story54 | B54 | 50 MPa RC Beam (60 cm x 40 cm) | Beam | 50MPa | Concrete Rectangular | 400 | 600 | 2400 | 4562.5 | 1.1 | 2678.9 | G300E | 8655366.67 | 67.91 | G300E | 4015674.03 | 31.51
3868 | Story54 | B55 | 50 MPa RC Beam (60 cm x 40 cm) | Beam | 50MPa | Concrete Rectangular | 400 | 600 | 2400 | 6962.5 | 1.67 | 4088.07 | G300E | 11740591.3 | 92.12 | G300E | 6981924.77 | 54.78
3869 | Story54 | B56 | 50 MPa RC Beam (60 cm x 40 cm) | Beam | 50MPa | Concrete Rectangular | 400 | 600 | 2400 | 4562.5 | 1.1 | 2678.9 | G300E | 4177294.64 | 32.78 | G300E | 3668253.26 | 28.78
3870 | Story54 | B57 | 50 MPa RC Beam (60 cm x 40 cm) | Beam | 50MPa | Concrete Rectangular | 400 | 600 | 2400 | 6962.5 | 1.67 | 4088.07 | G300E | 6262452.27 | 49.14 | G300E | 886142.69 | 6.95
3871 | Story54 | B58 | 50 MPa RC Beam (60 cm x 40 cm) | Beam | 50MPa | Concrete Rectangular | 400 | 600 | 2400 | 4562.5 | 1.1 | 2678.9 | G300E | 4177294.64 | 32.78 | G300E | 273751.96 | 2.15
3872 | Story54 | B59 | 50 MPa RC Beam (60 cm x 40 cm) | Beam | 50MPa | Concrete Rectangular | 400 | 600 | 2400 | 6962.5 | 1.67 | 4088.07 | G300E | 6374485.23 | 50.02 | G300E | 974756.96 | 7.65
3873 | Story54 | B6 | 50 MPa RC Beam (60 cm x 40 cm) | Beam | 50MPa | Concrete Rectangular | 400 | 600 | 2400 | 6962.5 | 1.67 | 4088.07 | G300E | 6089681 | 47.78 | G300E | 3711852.46 | 29.12
3874 | Story54 | B60 | 50 MPa RC Beam (60 cm x 40 cm) | Beam | 50MPa | Concrete Rectangular | 400 | 600 | 2400 | 4562.5 | 1.1 | 2678.9 | G300E | 3440125 | 26.99 | G300E | 2500250.65 | 19.62
3875 | Story54 | B61 | 50 MPa RC Beam (60 cm x 40 cm) | Beam | 50MPa | Concrete Rectangular | 400 | 600 | 2400 | 4562.5 | 1.1 | 2678.9 | G300E | 3685848.21 | 28.92 | G300E | 2500250.65 | 19.62
3876 | Story54 | B62 | 50 MPa RC Beam (60 cm x 40 cm) | Beam | 50MPa | Concrete Rectangular | 400 | 600 | 2400 | 6962.5 | 1.67 | 4088.07 | G300E | 5760202.84 | 45.2 | G300E | 886142.69 | 6.95
3877 | Story54 | B63 | 50 MPa RC Beam (60 cm x 40 cm) | Beam | 50MPa | Concrete Rectangular | 400 | 600 | 2400 | 4562.5 | 1.1 | 2678.9 | G300E | 3823049.11 | 30 | G300E | 638754.56 | 5.01
3878 | Story54 | B64 | 50 MPa RC Beam (60 cm x 40 cm) | Beam | 50MPa | Concrete Rectangular | 400 | 600 | 2400 | 6962.5 | 1.67 | 4088.07 | G300E | 6254223.86 | 49.07 | G300E | 4785142.69 | 37.55
3879 | Story54 | B65 | 50 MPa RC Beam (60 cm x 40 cm) | Beam | 50MPa | Concrete Rectangular | 400 | 600 | 2400 | 4562.5 | 1.1 | 2678.9 | G300E | 4058017.86 | 31.84 | G300E | 638754.56 | 5.01
3880 | Story54 | B66 | 50 MPa RC Beam (60 cm x 40 cm) | Beam | 50MPa | Concrete Rectangular | 400 | 600 | 2400 | 6962.5 | 1.67 | 4088.07 | G300E | 5846601.14 | 45.87 | G300E | 9552556.96 | 74.95
3881 | Story54 | B67 | 50 MPa RC Beam (60 cm x 40 cm) | Beam | 50MPa | Concrete Rectangular | 400 | 600 | 2400 | 4562.5 | 1.1 | 2678.9 | G300E | 4027709.82 | 31.6 | G300E | 638754.56 | 5.01
3882 | Story54 | B68 | 50 MPa RC Beam (60 cm x 40 cm) | Beam | 50MPa | Concrete Rectangular | 400 | 600 | 2400 | 6962.5 | 1.67 | 4088.07 | G300E | 6204220.45 | 48.68 | G300E | 5458600 | 42.83
3883 | Story54 | B69 | 50 MPa RC Beam (60 cm x 40 cm) | Beam | 50MPa | Concrete Rectangular | 400 | 600 | 2400 | 4562.5 | 1.1 | 2678.9 | G300E | 4028035.71 | 31.61 | G300E | 638754.56 | 5.01
3884 | Story54 | B7 | 50 MPa RC Beam (60 cm x 40 cm) | Beam | 50MPa | Concrete Rectangular | 400 | 600 | 2400 | 4562.5 | 1.1 | 2678.9 | G300E | 4021843.75 | 31.56 | G300E | 638754.56 | 5.01
3885 | Story54 | B70 | 50 MPa RC Beam (60 cm x 40 cm) | Beam | 50MPa | Concrete Rectangular | 400 | 600 | 2400 | 6962.5 | 1.67 | 4088.07 | G300E | 5846601.14 | 45.87 | G300E | 9552556.96 | 74.95
3886 | Story54 | B71 | 50 MPa RC Beam (60 cm x 40 cm) | Beam | 50MPa | Concrete Rectangular | 400 | 600 | 2400 | 4562.5 | 1.1 | 2678.9 | G300E | 4058017.86 | 31.84 | G300E | 638754.56 | 5.01
3887 | Story54 | B72 | 50 MPa RC Beam (60 cm x 40 cm) | Beam | 50MPa | Concrete Rectangular | 400 | 600 | 2400 | 6962.5 | 1.67 | 4088.07 | G300E | 6254223.86 | 49.07 | G300E | 4785142.69 | 37.55
3888 | Story54 | B73 | 50 MPa RC Beam (60 cm x 40 cm) | Beam | 50MPa | Concrete Rectangular | 400 | 600 | 2400 | 4562.5 | 1.1 | 2678.9 | G300E | 3822397.32 | 29.99 | G300E | 638754.56 | 5.01
3889 | Story54 | B74 | 50 MPa RC Beam (60 cm x 40 cm) | Beam | 50MPa | Concrete Rectangular | 400 | 600 | 2400 | 6962.5 | 1.67 | 4088.07 | G300E | 5759569.89 | 45.19 | G300E | 886142.69 | 6.95
3890 | Story54 | B75 | 50 MPa RC Beam (60 cm x 40 cm) | Beam | 50MPa | Concrete Rectangular | 400 | 600 | 2400 | 4562.5 | 1.1 | 2678.9 | G300E | 3685848.21 | 28.92 | G300E | 2500250.65 | 19.62
3891 | Story54 | B76 | 50 MPa RC Beam (60 cm x 40 cm) | Beam | 50MPa | Concrete Rectangular | 400 | 600 | 2400 | 6962.5 | 1.67 | 4088.07 | G300E | 6204220.45 | 48.68 | G300E | 4519299.89 | 35.46
3892 | Story54 | B77 | 50 MPa RC Beam (60 cm x 40 cm) | Beam | 50MPa | Concrete Rectangular | 400 | 600 | 2400 | 6962.5 | 1.67 | 4088.07 | G300E | 5934471.74 | 46.56 | G300E | 5475553.99 | 42.96
3893 | Story54 | B78 | 50 MPa RC Beam (60 cm x 40 cm) | Beam | 50MPa | Concrete Rectangular | 400 | 600 | 2400 | 6962.5 | 1.67 | 4088.07 | G300E | 6162720.65 | 48.35 | G300E | 2915778.76 | 22.88
3894 | Story54 | B79 | 50 MPa RC Beam (60 cm x 40 cm) | Beam | 50MPa | Concrete Rectangular | 400 | 600 | 2400 | 6962.5 | 1.67 | 4088.07 | G300E | 6681468.18 | 52.43 | G300E | 2871085.62 | 22.53
3895 | Story54 | B8 | 50 MPa RC Beam (60 cm x 40 cm) | Beam | 50MPa | Concrete Rectangular | 400 | 600 | 2400 | 6962.5 | 1.67 | 4088.07 | G300E | 6681468.18 | 52.43 | G300E | 2871085.62 | 22.53
3896 | Story54 | B80 | 50 MPa RC Beam (60 cm x 40 cm) | Beam | 50MPa | Concrete Rectangular | 400 | 600 | 2400 | 6962.5 | 1.67 | 4088.07 | G300E | 6619218.48 | 51.94 | G300E | 2915778.76 | 22.88
3897 | Story54 | B81 | 50 MPa RC Beam (60 cm x 40 cm) | Beam | 50MPa | Concrete Rectangular | 400 | 600 | 2400 | 6962.5 | 1.67 | 4088.07 | G300E | 6390969.57 | 50.15 | G300E | 5475553.99 | 42.96
3898 | Story54 | B82 | 50 MPa RC Beam (60 cm x 40 cm) | Beam | 50MPa | Concrete Rectangular | 400 | 600 | 2400 | 6962.5 | 1.67 | 4088.07 | G300E | 6204220.45 | 48.68 | G300E | 4519299.89 | 35.46
3899 | Story54 | B9 | 50 MPa RC Beam (60 cm x 40 cm) | Beam | 50MPa | Concrete Rectangular | 400 | 600 | 2400 | 4562.5 | 1.1 | 2678.9 | G300E | 4028361.61 | 31.61 | G300E | 638754.56 | 5.01
3900 | Story55 | B1 | 50 MPa RC Beam (60 cm x 40 cm) | Beam | 50MPa | Concrete Rectangular | 400 | 600 | 2400 | 4562.5 | 1.1 | 2678.9 | G300E | 3931571.43 | 30.85 | G300E | 2409000 | 18.9
3901 | Story55 | B10 | 50 MPa RC Beam (60 cm x 40 cm) | Beam | 50MPa | Concrete Rectangular | 400 | 600 | 2400 | 6962.5 | 1.67 | 4088.07 | G300E | 7075716.3 | 55.52 | G300E | 4119383.71 | 32.32
3902 | Story55 | B11 | 50 MPa RC Beam (60 cm x 40 cm) | Beam | 50MPa | Concrete Rectangular | 400 | 600 | 2400 | 4562.5 | 1.1 | 2678.9 | G300E | 4257790.18 | 33.41 | G300E | 1843254.56 | 14.46
3903 | Story55 | B12 | 50 MPa RC Beam (60 cm x 40 cm) | Beam | 50MPa | Concrete Rectangular | 400 | 600 | 2400 | 6962.5 | 1.67 | 4088.07 | G300E | 6204220.45 | 48.68 | G300E | 6167514.15 | 48.39
3904 | Story55 | B13 | 50 MPa RC Beam (60 cm x 40 cm) | Beam | 50MPa | Concrete Rectangular | 400 | 600 | 2400 | 4562.5 | 1.1 | 2678.9 | G300E | 4127758.93 | 32.39 | G300E | 638754.56 | 5.01
3905 | Story55 | B14 | 50 MPa RC Beam (60 cm x 40 cm) | Beam | 50MPa | Concrete Rectangular | 400 | 600 | 2400 | 6962.5 | 1.67 | 4088.07 | G300E | 5706222.83 | 44.77 | G300E | 4644896.86 | 36.45
3906 | Story55 | B15 | 50 MPa RC Beam (60 cm x 40 cm) | Beam | 50MPa | Concrete Rectangular | 400 | 600 | 2400 | 4562.5 | 1.1 | 2678.9 | G300E | 3931571.43 | 30.85 | G300E | 2409000 | 18.9
3907 | Story55 | B16 | 50 MPa RC Beam (60 cm x 40 cm) | Beam | 50MPa | Concrete Rectangular | 400 | 600 | 2400 | 4562.5 | 1.1 | 2678.9 | G300E | 3931571.43 | 30.85 | G300E | 4106250.65 | 32.22
3908 | Story55 | B17 | 50 MPa RC Beam (60 cm x 40 cm) | Beam | 50MPa | Concrete Rectangular | 400 | 600 | 2400 | 6962.5 | 1.67 | 4088.07 | G300E | 5964963.64 | 46.8 | G300E | 6078899.89 | 47.7
3909 | Story55 | B18 | 50 MPa RC Beam (60 cm x 40 cm) | Beam | 50MPa | Concrete Rectangular | 400 | 600 | 2400 | 4562.5 | 1.1 | 2678.9 | G300E | 4177294.64 | 32.78 | G300E | 273751.96 | 2.15
3910 | Story55 | B19 | 50 MPa RC Beam (60 cm x 40 cm) | Beam | 50MPa | Concrete Rectangular | 400 | 600 | 2400 | 6962.5 | 1.67 | 4088.07 | G300E | 6365940.34 | 49.95 | G300E | 4785142.69 | 37.55
3911 | Story55 | B2 | 50 MPa RC Beam (60 cm x 40 cm) | Beam | 50MPa | Concrete Rectangular | 400 | 600 | 2400 | 6962.5 | 1.67 | 4088.07 | G300E | 5706222.83 | 44.77 | G300E | 4644896.86 | 36.45
3912 | Story55 | B20 | 50 MPa RC Beam (60 cm x 40 cm) | Beam | 50MPa | Concrete Rectangular | 400 | 600 | 2400 | 4562.5 | 1.1 | 2678.9 | G300E | 4423017.86 | 34.7 | G300E | 3668253.26 | 28.78
3913 | Story55 | B21 | 50 MPa RC Beam (60 cm x 40 cm) | Beam | 50MPa | Concrete Rectangular | 400 | 600 | 2400 | 6962.5 | 1.67 | 4088.07 | G300E | 5866222.73 | 46.03 | G300E | 7904342.69 | 62.02
3914 | Story55 | B22 | 50 MPa RC Beam (60 cm x 40 cm) | Beam | 50MPa | Concrete Rectangular | 400 | 600 | 2400 | 4800 | 1.15 | 2818.35 | G300E | 9440000 | 74.07 | G300E | 6212461.44 | 48.75
3915 | Story55 | B23 | 50 MPa RC Beam (60 cm x 40 cm) | Beam | 50MPa | Concrete Rectangular | 400 | 600 | 2400 | 6962.5 | 1.67 | 4088.07 | G300E | 6204220.45 | 48.68 | G300E | 5458600 | 42.83
3916 | Story55 | B24 | 50 MPa RC Beam (60 cm x 40 cm) | Beam | 50MPa | Concrete Rectangular | 400 | 600 | 2400 | 4800 | 1.15 | 2818.35 | G300E | 9247360 | 72.56 | G300E | 4242140.8 | 33.29
3917 | Story55 | B25 | 50 MPa RC Beam (60 cm x 40 cm) | Beam | 50MPa | Concrete Rectangular | 400 | 600 | 2400 | 6962.5 | 1.67 | 4088.07 | G300E | 5873818.18 | 46.09 | G300E | 9552556.96 | 74.95
3918 | Story55 | B26 | 50 MPa RC Beam (60 cm x 40 cm) | Beam | 50MPa | Concrete Rectangular | 400 | 600 | 2400 | 4562.5 | 1.1 | 2678.9 | G300E | 4423017.86 | 34.7 | G300E | 3668253.26 | 28.78
3919 | Story55 | B27 | 50 MPa RC Beam (60 cm x 40 cm) | Beam | 50MPa | Concrete Rectangular | 400 | 600 | 2400 | 6962.5 | 1.67 | 4088.07 | G300E | 6366889.77 | 49.96 | G300E | 4785142.69 | 37.55
3920 | Story55 | B28 | 50 MPa RC Beam (60 cm x 40 cm) | Beam | 50MPa | Concrete Rectangular | 400 | 600 | 2400 | 4562.5 | 1.1 | 2678.9 | G300E | 4177294.64 | 32.78 | G300E | 273751.96 | 2.15
3921 | Story55 | B29 | 50 MPa RC Beam (60 cm x 40 cm) | Beam | 50MPa | Concrete Rectangular | 400 | 600 | 2400 | 6962.5 | 1.67 | 4088.07 | G300E | 5964963.64 | 46.8 | G300E | 6078899.89 | 47.7
3922 | Story55 | B3 | 50 MPa RC Beam (60 cm x 40 cm) | Beam | 50MPa | Concrete Rectangular | 400 | 600 | 2400 | 4562.5 | 1.1 | 2678.9 | G300E | 4127758.93 | 32.39 | G300E | 638754.56 | 5.01
3923 | Story55 | B30 | 50 MPa RC Beam (60 cm x 40 cm) | Beam | 50MPa | Concrete Rectangular | 400 | 600 | 2400 | 4562.5 | 1.1 | 2678.9 | G300E | 3931571.43 | 30.85 | G300E | 4106250.65 | 32.22
3924 | Story55 | B31 | 50 MPa RC Beam (60 cm x 40 cm) | Beam | 50MPa | Concrete Rectangular | 400 | 600 | 2400 | 4562.5 | 1.1 | 2678.9 | G300E | 3440125 | 26.99 | G300E | 2409000 | 18.9
3925 | Story55 | B32 | 50 MPa RC Beam (60 cm x 40 cm) | Beam | 50MPa | Concrete Rectangular | 400 | 600 | 2400 | 6962.5 | 1.67 | 4088.07 | G300E | 6223209.09 | 48.83 | G300E | 708914.15 | 5.56
3926 | Story55 | B33 | 50 MPa RC Beam (60 cm x 40 cm) | Beam | 50MPa | Concrete Rectangular | 400 | 600 | 2400 | 4562.5 | 1.1 | 2678.9 | G300E | 3931571.43 | 30.85 | G300E | 547503.91 | 4.3
3927 | Story55 | B34 | 50 MPa RC Beam (60 cm x 40 cm) | Beam | 50MPa | Concrete Rectangular | 400 | 600 | 2400 | 6962.5 | 1.67 | 4088.07 | G300E | 6256755.68 | 49.09 | G300E | 886142.69 | 6.95
3928 | Story55 | B35 | 50 MPa RC Beam (60 cm x 40 cm) | Beam | 50MPa | Concrete Rectangular | 400 | 600 | 2400 | 4562.5 | 1.1 | 2678.9 | G300E | 4423017.86 | 34.7 | G300E | 2409000 | 18.9
3929 | Story55 | B36 | 50 MPa RC Beam (60 cm x 40 cm) | Beam | 50MPa | Concrete Rectangular | 400 | 600 | 2400 | 7200 | 1.73 | 4227.52 | G300E | 12342991.3 | 96.85 | G300E | 7224463.72 | 56.69
3930 | Story55 | B4 | 50 MPa RC Beam (60 cm x 40 cm) | Beam | 50MPa | Concrete Rectangular | 400 | 600 | 2400 | 6962.5 | 1.67 | 4088.07 | G300E | 6204220.45 | 48.68 | G300E | 6167514.15 | 48.39
3931 | Story55 | B40 | 50 MPa RC Beam (60 cm x 40 cm) | Beam | 50MPa | Concrete Rectangular | 400 | 600 | 2400 | 6962.5 | 1.67 | 4088.07 | G300E | 11937963.04 | 93.67 | G300E | 6985375.75 | 54.81
3932 | Story55 | B41 | 50 MPa RC Beam (60 cm x 40 cm) | Beam | 50MPa | Concrete Rectangular | 400 | 600 | 2400 | 4562.5 | 1.1 | 2678.9 | G300E | 4423017.86 | 34.7 | G300E | 2409000 | 18.9
3933 | Story55 | B42 | 50 MPa RC Beam (60 cm x 40 cm) | Beam | 50MPa | Concrete Rectangular | 400 | 600 | 2400 | 6962.5 | 1.67 | 4088.07 | G300E | 6256755.68 | 49.09 | G300E | 886142.69 | 6.95
3934 | Story55 | B43 | 50 MPa RC Beam (60 cm x 40 cm) | Beam | 50MPa | Concrete Rectangular | 400 | 600 | 2400 | 4562.5 | 1.1 | 2678.9 | G300E | 3931571.43 | 30.85 | G300E | 547503.91 | 4.3
3935 | Story55 | B44 | 50 MPa RC Beam (60 cm x 40 cm) | Beam | 50MPa | Concrete Rectangular | 400 | 600 | 2400 | 6962.5 | 1.67 | 4088.07 | G300E | 6223209.09 | 48.83 | G300E | 708914.15 | 5.56
3936 | Story55 | B45 | 50 MPa RC Beam (60 cm x 40 cm) | Beam | 50MPa | Concrete Rectangular | 400 | 600 | 2400 | 4562.5 | 1.1 | 2678.9 | G300E | 3440125 | 26.99 | G300E | 2409000 | 18.9
3937 | Story55 | B46 | 50 MPa RC Beam (60 cm x 40 cm) | Beam | 50MPa | Concrete Rectangular | 400 | 600 | 2400 | 4562.5 | 1.1 | 2678.9 | G300E | 3931571.43 | 30.85 | G300E | 4106250.65 | 32.22
3938 | Story55 | B47 | 50 MPa RC Beam (60 cm x 40 cm) | Beam | 50MPa | Concrete Rectangular | 400 | 600 | 2400 | 6962.5 | 1.67 | 4088.07 | G300E | 6223525.57 | 48.83 | G300E | 708914.15 | 5.56
3939 | Story55 | B48 | 50 MPa RC Beam (60 cm x 40 cm) | Beam | 50MPa | Concrete Rectangular | 400 | 600 | 2400 | 4562.5 | 1.1 | 2678.9 | G300E | 4177294.64 | 32.78 | G300E | 273751.96 | 2.15
3940 | Story55 | B49 | 50 MPa RC Beam (60 cm x 40 cm) | Beam | 50MPa | Concrete Rectangular | 400 | 600 | 2400 | 6962.5 | 1.67 | 4088.07 | G300E | 6256755.68 | 49.09 | G300E | 886142.69 | 6.95
3941 | Story55 | B5 | 50 MPa RC Beam (60 cm x 40 cm) | Beam | 50MPa | Concrete Rectangular | 400 | 600 | 2400 | 4562.5 | 1.1 | 2678.9 | G300E | 4260397.32 | 33.43 | G300E | 638754.56 | 5.01
3942 | Story55 | B50 | 50 MPa RC Beam (60 cm x 40 cm) | Beam | 50MPa | Concrete Rectangular | 400 | 600 | 2400 | 4562.5 | 1.1 | 2678.9 | G300E | 4423017.86 | 34.7 | G300E | 3759503.91 | 29.5
3943 | Story55 | B51 | 50 MPa RC Beam (60 cm x 40 cm) | Beam | 50MPa | Concrete Rectangular | 400 | 600 | 2400 | 7200 | 1.73 | 4227.52 | G300E | 12346121.74 | 96.87 | G300E | 7224257.11 | 56.68
3944 | Story55 | B52 | 50 MPa RC Beam (60 cm x 40 cm) | Beam | 50MPa | Concrete Rectangular | 400 | 600 | 2400 | 4562.5 | 1.1 | 2678.9 | G300E | 8788591.67 | 68.96 | G300E | 4030814.23 | 31.63
3945 | Story55 | B54 | 50 MPa RC Beam (60 cm x 40 cm) | Beam | 50MPa | Concrete Rectangular | 400 | 600 | 2400 | 4562.5 | 1.1 | 2678.9 | G300E | 8791025 | 68.98 | G300E | 4031151.86 | 31.63
3946 | Story55 | B55 | 50 MPa RC Beam (60 cm x 40 cm) | Beam | 50MPa | Concrete Rectangular | 400 | 600 | 2400 | 6962.5 | 1.67 | 4088.07 | G300E | 11938265.76 | 93.67 | G300E | 6985964.23 | 54.81
3947 | Story55 | B56 | 50 MPa RC Beam (60 cm x 40 cm) | Beam | 50MPa | Concrete Rectangular | 400 | 600 | 2400 | 4562.5 | 1.1 | 2678.9 | G300E | 4423017.86 | 34.7 | G300E | 3668253.26 | 28.78
3948 | Story55 | B57 | 50 MPa RC Beam (60 cm x 40 cm) | Beam | 50MPa | Concrete Rectangular | 400 | 600 | 2400 | 6962.5 | 1.67 | 4088.07 | G300E | 6256755.68 | 49.09 | G300E | 886142.69 | 6.95
3949 | Story55 | B58 | 50 MPa RC Beam (60 cm x 40 cm) | Beam | 50MPa | Concrete Rectangular | 400 | 600 | 2400 | 4562.5 | 1.1 | 2678.9 | G300E | 4177294.64 | 32.78 | G300E | 273751.96 | 2.15
3950 | Story55 | B59 | 50 MPa RC Beam (60 cm x 40 cm) | Beam | 50MPa | Concrete Rectangular | 400 | 600 | 2400 | 6962.5 | 1.67 | 4088.07 | G300E | 6223209.09 | 48.83 | G300E | 708914.15 | 5.56
3951 | Story55 | B6 | 50 MPa RC Beam (60 cm x 40 cm) | Beam | 50MPa | Concrete Rectangular | 400 | 600 | 2400 | 6962.5 | 1.67 | 4088.07 | G300E | 6929637 | 54.37 | G300E | 4819169.01 | 37.81
3952 | Story55 | B60 | 50 MPa RC Beam (60 cm x 40 cm) | Beam | 50MPa | Concrete Rectangular | 400 | 600 | 2400 | 4562.5 | 1.1 | 2678.9 | G300E | 3931571.43 | 30.85 | G300E | 4106250.65 | 32.22
3953 | Story55 | B61 | 50 MPa RC Beam (60 cm x 40 cm) | Beam | 50MPa | Concrete Rectangular | 400 | 600 | 2400 | 4562.5 | 1.1 | 2678.9 | G300E | 3931571.43 | 30.85 | G300E | 2409000 | 18.9
3954 | Story55 | B62 | 50 MPa RC Beam (60 cm x 40 cm) | Beam | 50MPa | Concrete Rectangular | 400 | 600 | 2400 | 6962.5 | 1.67 | 4088.07 | G300E | 5964963.64 | 46.8 | G300E | 6078899.89 | 47.7
3955 | Story55 | B63 | 50 MPa RC Beam (60 cm x 40 cm) | Beam | 50MPa | Concrete Rectangular | 400 | 600 | 2400 | 4562.5 | 1.1 | 2678.9 | G300E | 4127758.93 | 32.39 | G300E | 638754.56 | 5.01
3956 | Story55 | B64 | 50 MPa RC Beam (60 cm x 40 cm) | Beam | 50MPa | Concrete Rectangular | 400 | 600 | 2400 | 6962.5 | 1.67 | 4088.07 | G300E | 6366889.77 | 49.96 | G300E | 4785142.69 | 37.55
3957 | Story55 | B65 | 50 MPa RC Beam (60 cm x 40 cm) | Beam | 50MPa | Concrete Rectangular | 400 | 600 | 2400 | 4562.5 | 1.1 | 2678.9 | G300E | 4258116.07 | 33.41 | G300E | 1843254.56 | 14.46
3958 | Story55 | B66 | 50 MPa RC Beam (60 cm x 40 cm) | Beam | 50MPa | Concrete Rectangular | 400 | 600 | 2400 | 6962.5 | 1.67 | 4088.07 | G300E | 5873818.18 | 46.09 | G300E | 9552556.96 | 74.95
3959 | Story55 | B67 | 50 MPa RC Beam (60 cm x 40 cm) | Beam | 50MPa | Concrete Rectangular | 400 | 600 | 2400 | 4562.5 | 1.1 | 2678.9 | G300E | 3954058.04 | 31.03 | G300E | 638754.56 | 5.01
3960 | Story55 | B68 | 50 MPa RC Beam (60 cm x 40 cm) | Beam | 50MPa | Concrete Rectangular | 400 | 600 | 2400 | 6962.5 | 1.67 | 4088.07 | G300E | 6204220.45 | 48.68 | G300E | 5458600 | 42.83
3961 | Story55 | B69 | 50 MPa RC Beam (60 cm x 40 cm) | Beam | 50MPa | Concrete Rectangular | 400 | 600 | 2400 | 4562.5 | 1.1 | 2678.9 | G300E | 3954383.93 | 31.03 | G300E | 638754.56 | 5.01
3962 | Story55 | B7 | 50 MPa RC Beam (60 cm x 40 cm) | Beam | 50MPa | Concrete Rectangular | 400 | 600 | 2400 | 4562.5 | 1.1 | 2678.9 | G300E | 3945910.71 | 30.96 | G300E | 638754.56 | 5.01
3963 | Story55 | B70 | 50 MPa RC Beam (60 cm x 40 cm) | Beam | 50MPa | Concrete Rectangular | 400 | 600 | 2400 | 6962.5 | 1.67 | 4088.07 | G300E | 5873818.18 | 46.09 | G300E | 9552556.96 | 74.95
3964 | Story55 | B71 | 50 MPa RC Beam (60 cm x 40 cm) | Beam | 50MPa | Concrete Rectangular | 400 | 600 | 2400 | 4562.5 | 1.1 | 2678.9 | G300E | 4257790.18 | 33.41 | G300E | 1843254.56 | 14.46
3965 | Story55 | B72 | 50 MPa RC Beam (60 cm x 40 cm) | Beam | 50MPa | Concrete Rectangular | 400 | 600 | 2400 | 6962.5 | 1.67 | 4088.07 | G300E | 6366889.77 | 49.96 | G300E | 4785142.69 | 37.55
3966 | Story55 | B73 | 50 MPa RC Beam (60 cm x 40 cm) | Beam | 50MPa | Concrete Rectangular | 400 | 600 | 2400 | 4562.5 | 1.1 | 2678.9 | G300E | 4127758.93 | 32.39 | G300E | 638754.56 | 5.01
3967 | Story55 | B74 | 50 MPa RC Beam (60 cm x 40 cm) | Beam | 50MPa | Concrete Rectangular | 400 | 600 | 2400 | 6962.5 | 1.67 | 4088.07 | G300E | 5964963.64 | 46.8 | G300E | 6078899.89 | 47.7
3968 | Story55 | B75 | 50 MPa RC Beam (60 cm x 40 cm) | Beam | 50MPa | Concrete Rectangular | 400 | 600 | 2400 | 4562.5 | 1.1 | 2678.9 | G300E | 3931571.43 | 30.85 | G300E | 2409000 | 18.9
3969 | Story55 | B76 | 50 MPa RC Beam (60 cm x 40 cm) | Beam | 50MPa | Concrete Rectangular | 400 | 600 | 2400 | 6962.5 | 1.67 | 4088.07 | G300E | 5706222.83 | 44.77 | G300E | 4644896.86 | 36.45
3970 | Story55 | B77 | 50 MPa RC Beam (60 cm x 40 cm) | Beam | 50MPa | Concrete Rectangular | 400 | 600 | 2400 | 6962.5 | 1.67 | 4088.07 | G300E | 6204220.45 | 48.68 | G300E | 6167514.15 | 48.39
3971 | Story55 | B78 | 50 MPa RC Beam (60 cm x 40 cm) | Beam | 50MPa | Concrete Rectangular | 400 | 600 | 2400 | 6962.5 | 1.67 | 4088.07 | G300E | 7075716.3 | 55.52 | G300E | 4119383.71 | 32.32
3972 | Story55 | B79 | 50 MPa RC Beam (60 cm x 40 cm) | Beam | 50MPa | Concrete Rectangular | 400 | 600 | 2400 | 6962.5 | 1.67 | 4088.07 | G300E | 6681468.18 | 52.43 | G300E | 2871085.62 | 22.53
3973 | Story55 | B8 | 50 MPa RC Beam (60 cm x 40 cm) | Beam | 50MPa | Concrete Rectangular | 400 | 600 | 2400 | 6962.5 | 1.67 | 4088.07 | G300E | 6681468.18 | 52.43 | G300E | 2871085.62 | 22.53
3974 | Story55 | B80 | 50 MPa RC Beam (60 cm x 40 cm) | Beam | 50MPa | Concrete Rectangular | 400 | 600 | 2400 | 6962.5 | 1.67 | 4088.07 | G300E | 7075716.3 | 55.52 | G300E | 4119383.71 | 32.32
3975 | Story55 | B81 | 50 MPa RC Beam (60 cm x 40 cm) | Beam | 50MPa | Concrete Rectangular | 400 | 600 | 2400 | 6962.5 | 1.67 | 4088.07 | G300E | 6204220.45 | 48.68 | G300E | 6167514.15 | 48.39
3976 | Story55 | B82 | 50 MPa RC Beam (60 cm x 40 cm) | Beam | 50MPa | Concrete Rectangular | 400 | 600 | 2400 | 6962.5 | 1.67 | 4088.07 | G300E | 5706222.83 | 44.77 | G300E | 4644896.86 | 36.45
3977 | Story55 | B9 | 50 MPa RC Beam (60 cm x 40 cm) | Beam | 50MPa | Concrete Rectangular | 400 | 600 | 2400 | 4562.5 | 1.1 | 2678.9 | G300E | 3954383.93 | 31.03 | G300E | 638754.56 | 5.01
3978 | Story56 | B1 | 50 MPa RC Beam (60 cm x 40 cm) | Beam | 50MPa | Concrete Rectangular | 400 | 600 | 2400 | 4562.5 | 1.1 | 2678.9 | G300E | 3440125 | 26.99 | G300E | 3613500 | 28.35
3979 | Story56 | B10 | 50 MPa RC Beam (60 cm x 40 cm) | Beam | 50MPa | Concrete Rectangular | 400 | 600 | 2400 | 6962.5 | 1.67 | 4088.07 | G300E | 6442844.32 | 50.55 | G300E | 2871085.62 | 22.53
3980 | Story56 | B11 | 50 MPa RC Beam (60 cm x 40 cm) | Beam | 50MPa | Concrete Rectangular | 400 | 600 | 2400 | 4562.5 | 1.1 | 2678.9 | G300E | 4264308.04 | 33.46 | G300E | 1843254.56 | 14.46
3981 | Story56 | B12 | 50 MPa RC Beam (60 cm x 40 cm) | Beam | 50MPa | Concrete Rectangular | 400 | 600 | 2400 | 6962.5 | 1.67 | 4088.07 | G300E | 6681468.18 | 52.43 | G300E | 4607914.15 | 36.16
3982 | Story56 | B13 | 50 MPa RC Beam (60 cm x 40 cm) | Beam | 50MPa | Concrete Rectangular | 400 | 600 | 2400 | 4562.5 | 1.1 | 2678.9 | G300E | 3986647.32 | 31.28 | G300E | 638754.56 | 5.01
3983 | Story56 | B14 | 50 MPa RC Beam (60 cm x 40 cm) | Beam | 50MPa | Concrete Rectangular | 400 | 600 | 2400 | 6962.5 | 1.67 | 4088.07 | G300E | 6204220.45 | 48.68 | G300E | 4909199.89 | 38.52
3984 | Story56 | B15 | 50 MPa RC Beam (60 cm x 40 cm) | Beam | 50MPa | Concrete Rectangular | 400 | 600 | 2400 | 4562.5 | 1.1 | 2678.9 | G300E | 3440125 | 26.99 | G300E | 3613500 | 28.35
3985 | Story56 | B16 | 50 MPa RC Beam (60 cm x 40 cm) | Beam | 50MPa | Concrete Rectangular | 400 | 600 | 2400 | 4562.5 | 1.1 | 2678.9 | G300E | 3440125 | 26.99 | G300E | 2409000 | 18.9
3986 | Story56 | B17 | 50 MPa RC Beam (60 cm x 40 cm) | Beam | 50MPa | Concrete Rectangular | 400 | 600 | 2400 | 6962.5 | 1.67 | 4088.07 | G300E | 5707034.66 | 44.78 | G300E | 886142.69 | 6.95
3987 | Story56 | B18 | 50 MPa RC Beam (60 cm x 40 cm) | Beam | 50MPa | Concrete Rectangular | 400 | 600 | 2400 | 4562.5 | 1.1 | 2678.9 | G300E | 4178924.11 | 32.79 | G300E | 273751.96 | 2.15
3988 | Story56 | B19 | 50 MPa RC Beam (60 cm x 40 cm) | Beam | 50MPa | Concrete Rectangular | 400 | 600 | 2400 | 6962.5 | 1.67 | 4088.07 | G300E | 6093769.89 | 47.81 | G300E | 4785142.69 | 37.55
3989 | Story56 | B2 | 50 MPa RC Beam (60 cm x 40 cm) | Beam | 50MPa | Concrete Rectangular | 400 | 600 | 2400 | 6962.5 | 1.67 | 4088.07 | G300E | 6204220.45 | 48.68 | G300E | 4909199.89 | 38.52
3990 | Story56 | B20 | 50 MPa RC Beam (60 cm x 40 cm) | Beam | 50MPa | Concrete Rectangular | 400 | 600 | 2400 | 4562.5 | 1.1 | 2678.9 | G300E | 4177294.64 | 32.78 | G300E | 3978502.61 | 31.22
3991 | Story56 | B21 | 50 MPa RC Beam (60 cm x 40 cm) | Beam | 50MPa | Concrete Rectangular | 400 | 600 | 2400 | 6962.5 | 1.67 | 4088.07 | G300E | 5873501.7 | 46.09 | G300E | 7992956.96 | 62.72
3992 | Story56 | B22 | 50 MPa RC Beam (60 cm x 40 cm) | Beam | 50MPa | Concrete Rectangular | 400 | 600 | 2400 | 4800 | 1.15 | 2818.35 | G300E | 9477120 | 74.36 | G300E | 6217251.84 | 48.78
3993 | Story56 | B23 | 50 MPa RC Beam (60 cm x 40 cm) | Beam | 50MPa | Concrete Rectangular | 400 | 600 | 2400 | 6962.5 | 1.67 | 4088.07 | G300E | 5965596.59 | 46.81 | G300E | 5458600 | 42.83
3994 | Story56 | B24 | 50 MPa RC Beam (60 cm x 40 cm) | Beam | 50MPa | Concrete Rectangular | 400 | 600 | 2400 | 4800 | 1.15 | 2818.35 | G300E | 9293760 | 72.92 | G300E | 4248279.04 | 33.33
3995 | Story56 | B25 | 50 MPa RC Beam (60 cm x 40 cm) | Beam | 50MPa | Concrete Rectangular | 400 | 600 | 2400 | 6962.5 | 1.67 | 4088.07 | G300E | 5880464.2 | 46.14 | G300E | 9552556.96 | 74.95
3996 | Story56 | B26 | 50 MPa RC Beam (60 cm x 40 cm) | Beam | 50MPa | Concrete Rectangular | 400 | 600 | 2400 | 4562.5 | 1.1 | 2678.9 | G300E | 4177294.64 | 32.78 | G300E | 3978502.61 | 31.22
3997 | Story56 | B27 | 50 MPa RC Beam (60 cm x 40 cm) | Beam | 50MPa | Concrete Rectangular | 400 | 600 | 2400 | 6962.5 | 1.67 | 4088.07 | G300E | 6094719.32 | 47.82 | G300E | 4785142.69 | 37.55
3998 | Story56 | B28 | 50 MPa RC Beam (60 cm x 40 cm) | Beam | 50MPa | Concrete Rectangular | 400 | 600 | 2400 | 4562.5 | 1.1 | 2678.9 | G300E | 4178924.11 | 32.79 | G300E | 273751.96 | 2.15
3999 | Story56 | B29 | 50 MPa RC Beam (60 cm x 40 cm) | Beam | 50MPa | Concrete Rectangular | 400 | 600 | 2400 | 6962.5 | 1.67 | 4088.07 | G300E | 5706718.18 | 44.78 | G300E | 886142.69 | 6.95
4000 | Story56 | B3 | 50 MPa RC Beam (60 cm x 40 cm) | Beam | 50MPa | Concrete Rectangular | 400 | 600 | 2400 | 4562.5 | 1.1 | 2678.9 | G300E | 3986973.21 | 31.28 | G300E | 638754.56 | 5.01
4001 | Story56 | B30 | 50 MPa RC Beam (60 cm x 40 cm) | Beam | 50MPa | Concrete Rectangular | 400 | 600 | 2400 | 4562.5 | 1.1 | 2678.9 | G300E | 3440125 | 26.99 | G300E | 2409000 | 18.9
4002 | Story56 | B31 | 50 MPa RC Beam (60 cm x 40 cm) | Beam | 50MPa | Concrete Rectangular | 400 | 600 | 2400 | 4562.5 | 1.1 | 2678.9 | G300E | 3440125 | 26.99 | G300E | 2409000 | 18.9
4003 | Story56 | B32 | 50 MPa RC Beam (60 cm x 40 cm) | Beam | 50MPa | Concrete Rectangular | 400 | 600 | 2400 | 6962.5 | 1.67 | 4088.07 | G300E | 6279858.52 | 49.27 | G300E | 708914.15 | 5.56
4004 | Story56 | B33 | 50 MPa RC Beam (60 cm x 40 cm) | Beam | 50MPa | Concrete Rectangular | 400 | 600 | 2400 | 4562.5 | 1.1 | 2678.9 | G300E | 3931571.43 | 30.85 | G300E | 547503.91 | 4.3
4005 | Story56 | B34 | 50 MPa RC Beam (60 cm x 40 cm) | Beam | 50MPa | Concrete Rectangular | 400 | 600 | 2400 | 6962.5 | 1.67 | 4088.07 | G300E | 6247261.36 | 49.02 | G300E | 886142.69 | 6.95
4006 | Story56 | B35 | 50 MPa RC Beam (60 cm x 40 cm) | Beam | 50MPa | Concrete Rectangular | 400 | 600 | 2400 | 4562.5 | 1.1 | 2678.9 | G300E | 4914464.29 | 38.56 | G300E | 2409000 | 18.9
4007 | Story56 | B36 | 50 MPa RC Beam (60 cm x 40 cm) | Beam | 50MPa | Concrete Rectangular | 400 | 600 | 2400 | 7200 | 1.73 | 4227.52 | G300E | 12688278.26 | 99.56 | G300E | 7228145.11 | 56.71
4008 | Story56 | B4 | 50 MPa RC Beam (60 cm x 40 cm) | Beam | 50MPa | Concrete Rectangular | 400 | 600 | 2400 | 6962.5 | 1.67 | 4088.07 | G300E | 6681468.18 | 52.43 | G300E | 4607914.15 | 36.16
4009 | Story56 | B40 | 50 MPa RC Beam (60 cm x 40 cm) | Beam | 50MPa | Concrete Rectangular | 400 | 600 | 2400 | 6962.5 | 1.67 | 4088.07 | G300E | 12043611.41 | 94.5 | G300E | 6988559.73 | 54.83
4010 | Story56 | B41 | 50 MPa RC Beam (60 cm x 40 cm) | Beam | 50MPa | Concrete Rectangular | 400 | 600 | 2400 | 4562.5 | 1.1 | 2678.9 | G300E | 4914464.29 | 38.56 | G300E | 2409000 | 18.9
4011 | Story56 | B42 | 50 MPa RC Beam (60 cm x 40 cm) | Beam | 50MPa | Concrete Rectangular | 400 | 600 | 2400 | 6962.5 | 1.67 | 4088.07 | G300E | 6246628.41 | 49.01 | G300E | 886142.69 | 6.95
4012 | Story56 | B43 | 50 MPa RC Beam (60 cm x 40 cm) | Beam | 50MPa | Concrete Rectangular | 400 | 600 | 2400 | 4562.5 | 1.1 | 2678.9 | G300E | 3931571.43 | 30.85 | G300E | 547503.91 | 4.3
4013 | Story56 | B44 | 50 MPa RC Beam (60 cm x 40 cm) | Beam | 50MPa | Concrete Rectangular | 400 | 600 | 2400 | 6962.5 | 1.67 | 4088.07 | G300E | 6279542.05 | 49.27 | G300E | 708914.15 | 5.56
4014 | Story56 | B45 | 50 MPa RC Beam (60 cm x 40 cm) | Beam | 50MPa | Concrete Rectangular | 400 | 600 | 2400 | 4562.5 | 1.1 | 2678.9 | G300E | 3440125 | 26.99 | G300E | 2409000 | 18.9
4015 | Story56 | B46 | 50 MPa RC Beam (60 cm x 40 cm) | Beam | 50MPa | Concrete Rectangular | 400 | 600 | 2400 | 4562.5 | 1.1 | 2678.9 | G300E | 3440125 | 26.99 | G300E | 2409000 | 18.9
4016 | Story56 | B47 | 50 MPa RC Beam (60 cm x 40 cm) | Beam | 50MPa | Concrete Rectangular | 400 | 600 | 2400 | 6962.5 | 1.67 | 4088.07 | G300E | 6279858.52 | 49.27 | G300E | 708914.15 | 5.56
4017 | Story56 | B48 | 50 MPa RC Beam (60 cm x 40 cm) | Beam | 50MPa | Concrete Rectangular | 400 | 600 | 2400 | 4562.5 | 1.1 | 2678.9 | G300E | 4178924.11 | 32.79 | G300E | 273751.96 | 2.15
4018 | Story56 | B49 | 50 MPa RC Beam (60 cm x 40 cm) | Beam | 50MPa | Concrete Rectangular | 400 | 600 | 2400 | 6962.5 | 1.67 | 4088.07 | G300E | 6246628.41 | 49.01 | G300E | 886142.69 | 6.95
4019 | Story56 | B5 | 50 MPa RC Beam (60 cm x 40 cm) | Beam | 50MPa | Concrete Rectangular | 400 | 600 | 2400 | 4562.5 | 1.1 | 2678.9 | G300E | 4265611.61 | 33.47 | G300E | 3449254.56 | 27.06
4020 | Story56 | B50 | 50 MPa RC Beam (60 cm x 40 cm) | Beam | 50MPa | Concrete Rectangular | 400 | 600 | 2400 | 4562.5 | 1.1 | 2678.9 | G300E | 4177294.64 | 32.78 | G300E | 3978502.61 | 31.22
4021 | Story56 | B51 | 50 MPa RC Beam (60 cm x 40 cm) | Beam | 50MPa | Concrete Rectangular | 400 | 600 | 2400 | 7200 | 1.73 | 4227.52 | G300E | 12455373.91 | 97.73 | G300E | 7227840.83 | 56.71
4022 | Story56 | B52 | 50 MPa RC Beam (60 cm x 40 cm) | Beam | 50MPa | Concrete Rectangular | 400 | 600 | 2400 | 4562.5 | 1.1 | 2678.9 | G300E | 8834520.83 | 69.32 | G300E | 4036884.18 | 31.67
4023 | Story56 | B54 | 50 MPa RC Beam (60 cm x 40 cm) | Beam | 50MPa | Concrete Rectangular | 400 | 600 | 2400 | 4562.5 | 1.1 | 2678.9 | G300E | 8835433.33 | 69.33 | G300E | 4037055.73 | 31.68
4024 | Story56 | B55 | 50 MPa RC Beam (60 cm x 40 cm) | Beam | 50MPa | Concrete Rectangular | 400 | 600 | 2400 | 6962.5 | 1.67 | 4088.07 | G300E | 12043914.13 | 94.5 | G300E | 6989418.84 | 54.84
4025 | Story56 | B56 | 50 MPa RC Beam (60 cm x 40 cm) | Beam | 50MPa | Concrete Rectangular | 400 | 600 | 2400 | 4562.5 | 1.1 | 2678.9 | G300E | 4177294.64 | 32.78 | G300E | 3978502.61 | 31.22
4026 | Story56 | B57 | 50 MPa RC Beam (60 cm x 40 cm) | Beam | 50MPa | Concrete Rectangular | 400 | 600 | 2400 | 6962.5 | 1.67 | 4088.07 | G300E | 6246311.93 | 49.01 | G300E | 886142.69 | 6.95
4027 | Story56 | B58 | 50 MPa RC Beam (60 cm x 40 cm) | Beam | 50MPa | Concrete Rectangular | 400 | 600 | 2400 | 4562.5 | 1.1 | 2678.9 | G300E | 4178924.11 | 32.79 | G300E | 273751.96 | 2.15
4028 | Story56 | B59 | 50 MPa RC Beam (60 cm x 40 cm) | Beam | 50MPa | Concrete Rectangular | 400 | 600 | 2400 | 6962.5 | 1.67 | 4088.07 | G300E | 6279225.57 | 49.27 | G300E | 708914.15 | 5.56
4029 | Story56 | B6 | 50 MPa RC Beam (60 cm x 40 cm) | Beam | 50MPa | Concrete Rectangular | 400 | 600 | 2400 | 6962.5 | 1.67 | 4088.07 | G300E | 5687202.08 | 44.62 | G300E | 2160701.06 | 16.95
4030 | Story56 | B60 | 50 MPa RC Beam (60 cm x 40 cm) | Beam | 50MPa | Concrete Rectangular | 400 | 600 | 2400 | 4562.5 | 1.1 | 2678.9 | G300E | 3440125 | 26.99 | G300E | 2409000 | 18.9
4031 | Story56 | B61 | 50 MPa RC Beam (60 cm x 40 cm) | Beam | 50MPa | Concrete Rectangular | 400 | 600 | 2400 | 4562.5 | 1.1 | 2678.9 | G300E | 3440125 | 26.99 | G300E | 3613500 | 28.35
4032 | Story56 | B62 | 50 MPa RC Beam (60 cm x 40 cm) | Beam | 50MPa | Concrete Rectangular | 400 | 600 | 2400 | 6962.5 | 1.67 | 4088.07 | G300E | 5707034.66 | 44.78 | G300E | 886142.69 | 6.95
4033 | Story56 | B63 | 50 MPa RC Beam (60 cm x 40 cm) | Beam | 50MPa | Concrete Rectangular | 400 | 600 | 2400 | 4562.5 | 1.1 | 2678.9 | G300E | 3986973.21 | 31.28 | G300E | 638754.56 | 5.01
4034 | Story56 | B64 | 50 MPa RC Beam (60 cm x 40 cm) | Beam | 50MPa | Concrete Rectangular | 400 | 600 | 2400 | 6962.5 | 1.67 | 4088.07 | G300E | 6094402.84 | 47.82 | G300E | 4785142.69 | 37.55
4035 | Story56 | B65 | 50 MPa RC Beam (60 cm x 40 cm) | Beam | 50MPa | Concrete Rectangular | 400 | 600 | 2400 | 4562.5 | 1.1 | 2678.9 | G300E | 4264308.04 | 33.46 | G300E | 1843254.56 | 14.46
4036 | Story56 | B66 | 50 MPa RC Beam (60 cm x 40 cm) | Beam | 50MPa | Concrete Rectangular | 400 | 600 | 2400 | 6962.5 | 1.67 | 4088.07 | G300E | 5880147.73 | 46.14 | G300E | 9552556.96 | 74.95
4037 | Story56 | B67 | 50 MPa RC Beam (60 cm x 40 cm) | Beam | 50MPa | Concrete Rectangular | 400 | 600 | 2400 | 4562.5 | 1.1 | 2678.9 | G300E | 4160022.32 | 32.64 | G300E | 638754.56 | 5.01
4038 | Story56 | B68 | 50 MPa RC Beam (60 cm x 40 cm) | Beam | 50MPa | Concrete Rectangular | 400 | 600 | 2400 | 6962.5 | 1.67 | 4088.07 | G300E | 5726972.73 | 44.94 | G300E | 5458600 | 42.83
4039 | Story56 | B69 | 50 MPa RC Beam (60 cm x 40 cm) | Beam | 50MPa | Concrete Rectangular | 400 | 600 | 2400 | 4562.5 | 1.1 | 2678.9 | G300E | 4161000 | 32.65 | G300E | 638754.56 | 5.01
4040 | Story56 | B7 | 50 MPa RC Beam (60 cm x 40 cm) | Beam | 50MPa | Concrete Rectangular | 400 | 600 | 2400 | 4562.5 | 1.1 | 2678.9 | G300E | 4153504.46 | 32.59 | G300E | 638754.56 | 5.01
4041 | Story56 | B70 | 50 MPa RC Beam (60 cm x 40 cm) | Beam | 50MPa | Concrete Rectangular | 400 | 600 | 2400 | 6962.5 | 1.67 | 4088.07 | G300E | 5880147.73 | 46.14 | G300E | 9552556.96 | 74.95
4042 | Story56 | B71 | 50 MPa RC Beam (60 cm x 40 cm) | Beam | 50MPa | Concrete Rectangular | 400 | 600 | 2400 | 4562.5 | 1.1 | 2678.9 | G300E | 4264308.04 | 33.46 | G300E | 1843254.56 | 14.46
4043 | Story56 | B72 | 50 MPa RC Beam (60 cm x 40 cm) | Beam | 50MPa | Concrete Rectangular | 400 | 600 | 2400 | 6962.5 | 1.67 | 4088.07 | G300E | 6094402.84 | 47.82 | G300E | 4785142.69 | 37.55
4044 | Story56 | B73 | 50 MPa RC Beam (60 cm x 40 cm) | Beam | 50MPa | Concrete Rectangular | 400 | 600 | 2400 | 4562.5 | 1.1 | 2678.9 | G300E | 3986647.32 | 31.28 | G300E | 638754.56 | 5.01
4045 | Story56 | B74 | 50 MPa RC Beam (60 cm x 40 cm) | Beam | 50MPa | Concrete Rectangular | 400 | 600 | 2400 | 6962.5 | 1.67 | 4088.07 | G300E | 5706718.18 | 44.78 | G300E | 886142.69 | 6.95
4046 | Story56 | B75 | 50 MPa RC Beam (60 cm x 40 cm) | Beam | 50MPa | Concrete Rectangular | 400 | 600 | 2400 | 4562.5 | 1.1 | 2678.9 | G300E | 3440125 | 26.99 | G300E | 3613500 | 28.35
4047 | Story56 | B76 | 50 MPa RC Beam (60 cm x 40 cm) | Beam | 50MPa | Concrete Rectangular | 400 | 600 | 2400 | 6962.5 | 1.67 | 4088.07 | G300E | 6204220.45 | 48.68 | G300E | 4909199.89 | 38.52
4048 | Story56 | B77 | 50 MPa RC Beam (60 cm x 40 cm) | Beam | 50MPa | Concrete Rectangular | 400 | 600 | 2400 | 6962.5 | 1.67 | 4088.07 | G300E | 6681468.18 | 52.43 | G300E | 4607914.15 | 36.16
4049 | Story56 | B78 | 50 MPa RC Beam (60 cm x 40 cm) | Beam | 50MPa | Concrete Rectangular | 400 | 600 | 2400 | 6962.5 | 1.67 | 4088.07 | G300E | 6442844.32 | 50.55 | G300E | 2871085.62 | 22.53
4050 | Story56 | B79 | 50 MPa RC Beam (60 cm x 40 cm) | Beam | 50MPa | Concrete Rectangular | 400 | 600 | 2400 | 6962.5 | 1.67 | 4088.07 | G300E | 7158715.91 | 56.17 | G300E | 2339400 | 18.36
4051 | Story56 | B8 | 50 MPa RC Beam (60 cm x 40 cm) | Beam | 50MPa | Concrete Rectangular | 400 | 600 | 2400 | 6962.5 | 1.67 | 4088.07 | G300E | 7158715.91 | 56.17 | G300E | 2339400 | 18.36
4052 | Story56 | B80 | 50 MPa RC Beam (60 cm x 40 cm) | Beam | 50MPa | Concrete Rectangular | 400 | 600 | 2400 | 6962.5 | 1.67 | 4088.07 | G300E | 6442844.32 | 50.55 | G300E | 2871085.62 | 22.53
4053 | Story56 | B81 | 50 MPa RC Beam (60 cm x 40 cm) | Beam | 50MPa | Concrete Rectangular | 400 | 600 | 2400 | 6962.5 | 1.67 | 4088.07 | G300E | 6681468.18 | 52.43 | G300E | 4607914.15 | 36.16
4054 | Story56 | B82 | 50 MPa RC Beam (60 cm x 40 cm) | Beam | 50MPa | Concrete Rectangular | 400 | 600 | 2400 | 6962.5 | 1.67 | 4088.07 | G300E | 6204220.45 | 48.68 | G300E | 4909199.89 | 38.52
4055 | Story56 | B9 | 50 MPa RC Beam (60 cm x 40 cm) | Beam | 50MPa | Concrete Rectangular | 400 | 600 | 2400 | 4562.5 | 1.1 | 2678.9 | G300E | 4161000 | 32.65 | G300E | 638754.56 | 5.01
4056 | Story57 | B1 | 50 MPa RC Beam (60 cm x 40 cm) | Beam | 50MPa | Concrete Rectangular | 400 | 600 | 2400 | 4575 | 1.1 | 2686.24 | G300E | 4188739.29 | 32.87 | G300E | 3495301.96 | 27.43
4057 | Story57 | B10 | 50 MPa RC Beam (60 cm x 40 cm) | Beam | 50MPa | Concrete Rectangular | 400 | 600 | 2400 | 6975 | 1.67 | 4095.41 | G300E | 7100853.26 | 55.72 | G300E | 8066743.38 | 63.29
4058 | Story57 | B11 | 50 MPa RC Beam (60 cm x 40 cm) | Beam | 50MPa | Concrete Rectangular | 400 | 600 | 2400 | 4575 | 1.1 | 2686.24 | G300E | 4042992.86 | 31.72 | G300E | 6276904.58 | 49.25
4059 | Story57 | B12 | 50 MPa RC Beam (60 cm x 40 cm) | Beam | 50MPa | Concrete Rectangular | 400 | 600 | 2400 | 6975 | 1.67 | 4095.41 | G300E | 6278451.14 | 49.26 | G300E | 7794253.7 | 61.16
4060 | Story57 | B13 | 50 MPa RC Beam (60 cm x 40 cm) | Beam | 50MPa | Concrete Rectangular | 400 | 600 | 2400 | 4575 | 1.1 | 2686.24 | G300E | 4658003.57 | 36.55 | G300E | 2214307.19 | 17.37
4061 | Story57 | B14 | 50 MPa RC Beam (60 cm x 40 cm) | Beam | 50MPa | Concrete Rectangular | 400 | 600 | 2400 | 6975 | 1.67 | 4095.41 | G300E | 6246870.65 | 49.02 | G300E | 7115718.5 | 55.83
4062 | Story57 | B15 | 50 MPa RC Beam (60 cm x 40 cm) | Beam | 50MPa | Concrete Rectangular | 400 | 600 | 2400 | 4575 | 1.1 | 2686.24 | G300E | 4188739.29 | 32.87 | G300E | 3495301.96 | 27.43
4063 | Story57 | B16 | 50 MPa RC Beam (60 cm x 40 cm) | Beam | 50MPa | Concrete Rectangular | 400 | 600 | 2400 | 4575 | 1.1 | 2686.24 | G300E | 3695946.43 | 29 | G300E | 4794602.61 | 37.62
4064 | Story57 | B17 | 50 MPa RC Beam (60 cm x 40 cm) | Beam | 50MPa | Concrete Rectangular | 400 | 600 | 2400 | 6975 | 1.67 | 4095.41 | G300E | 6369443.18 | 49.98 | G300E | 8184853.7 | 64.22
4065 | Story57 | B18 | 50 MPa RC Beam (60 cm x 40 cm) | Beam | 50MPa | Concrete Rectangular | 400 | 600 | 2400 | 4575 | 1.1 | 2686.24 | G300E | 3449550 | 27.07 | G300E | 366002.61 | 2.87
4066 | Story57 | B19 | 50 MPa RC Beam (60 cm x 40 cm) | Beam | 50MPa | Concrete Rectangular | 400 | 600 | 2400 | 6975 | 1.67 | 4095.41 | G300E | 6632907.95 | 52.04 | G300E | 7403653.7 | 58.09
4067 | Story57 | B2 | 50 MPa RC Beam (60 cm x 40 cm) | Beam | 50MPa | Concrete Rectangular | 400 | 600 | 2400 | 6975 | 1.67 | 4095.41 | G300E | 6246567.39 | 49.01 | G300E | 7115718.5 | 55.83
4068 | Story57 | B20 | 50 MPa RC Beam (60 cm x 40 cm) | Beam | 50MPa | Concrete Rectangular | 400 | 600 | 2400 | 4575 | 1.1 | 2686.24 | G300E | 4188739.29 | 32.87 | G300E | 4794602.61 | 37.62
4069 | Story57 | B21 | 50 MPa RC Beam (60 cm x 40 cm) | Beam | 50MPa | Concrete Rectangular | 400 | 600 | 2400 | 6975 | 1.67 | 4095.41 | G300E | 7024142.05 | 55.11 | G300E | 8373811.52 | 65.7
4070 | Story57 | B22 | 50 MPa RC Beam (60 cm x 40 cm) | Beam | 50MPa | Concrete Rectangular | 400 | 600 | 2400 | 4800 | 1.15 | 2818.35 | G300E | 13870400 | 108.83 | G300E | 6904625.28 | 54.18
4071 | Story57 | B23 | 50 MPa RC Beam (60 cm x 40 cm) | Beam | 50MPa | Concrete Rectangular | 400 | 600 | 2400 | 6975 | 1.67 | 4095.41 | G300E | 6821550 | 53.52 | G300E | 7331364.16 | 57.52
4072 | Story57 | B24 | 50 MPa RC Beam (60 cm x 40 cm) | Beam | 50MPa | Concrete Rectangular | 400 | 600 | 2400 | 4800 | 1.15 | 2818.35 | G300E | 13994560 | 109.81 | G300E | 6567512.96 | 51.53
4073 | Story57 | B25 | 50 MPa RC Beam (60 cm x 40 cm) | Beam | 50MPa | Concrete Rectangular | 400 | 600 | 2400 | 6975 | 1.67 | 4095.41 | G300E | 7043798.86 | 55.27 | G300E | 8377616.07 | 65.73
4074 | Story57 | B26 | 50 MPa RC Beam (60 cm x 40 cm) | Beam | 50MPa | Concrete Rectangular | 400 | 600 | 2400 | 4575 | 1.1 | 2686.24 | G300E | 4188739.29 | 32.87 | G300E | 4794602.61 | 37.62
4075 | Story57 | B27 | 50 MPa RC Beam (60 cm x 40 cm) | Beam | 50MPa | Concrete Rectangular | 400 | 600 | 2400 | 6975 | 1.67 | 4095.41 | G300E | 6634493.18 | 52.06 | G300E | 7403653.7 | 58.09
4076 | Story57 | B28 | 50 MPa RC Beam (60 cm x 40 cm) | Beam | 50MPa | Concrete Rectangular | 400 | 600 | 2400 | 4575 | 1.1 | 2686.24 | G300E | 3449550 | 27.07 | G300E | 366002.61 | 2.87
4077 | Story57 | B29 | 50 MPa RC Beam (60 cm x 40 cm) | Beam | 50MPa | Concrete Rectangular | 400 | 600 | 2400 | 6975 | 1.67 | 4095.41 | G300E | 6369126.14 | 49.97 | G300E | 8184853.7 | 64.22
4078 | Story57 | B3 | 50 MPa RC Beam (60 cm x 40 cm) | Beam | 50MPa | Concrete Rectangular | 400 | 600 | 2400 | 4575 | 1.1 | 2686.24 | G300E | 4658330.36 | 36.55 | G300E | 2214307.19 | 17.37
4079 | Story57 | B30 | 50 MPa RC Beam (60 cm x 40 cm) | Beam | 50MPa | Concrete Rectangular | 400 | 600 | 2400 | 4575 | 1.1 | 2686.24 | G300E | 3695946.43 | 29 | G300E | 4794602.61 | 37.62
4080 | Story57 | B31 | 50 MPa RC Beam (60 cm x 40 cm) | Beam | 50MPa | Concrete Rectangular | 400 | 600 | 2400 | 4575 | 1.1 | 2686.24 | G300E | 3449550 | 27.07 | G300E | 4392002.61 | 34.46
4081 | Story57 | B32 | 50 MPa RC Beam (60 cm x 40 cm) | Beam | 50MPa | Concrete Rectangular | 400 | 600 | 2400 | 6975 | 1.67 | 4095.41 | G300E | 6872911.36 | 53.93 | G300E | 3888253.7 | 30.51
4082 | Story57 | B33 | 50 MPa RC Beam (60 cm x 40 cm) | Beam | 50MPa | Concrete Rectangular | 400 | 600 | 2400 | 4575 | 1.1 | 2686.24 | G300E | 3942342.86 | 30.93 | G300E | 549003.92 | 4.31
4083 | Story57 | B34 | 50 MPa RC Beam (60 cm x 40 cm) | Beam | 50MPa | Concrete Rectangular | 400 | 600 | 2400 | 6975 | 1.67 | 4095.41 | G300E | 7138278.41 | 56.01 | G300E | 5361880.34 | 42.07
4084 | Story57 | B35 | 50 MPa RC Beam (60 cm x 40 cm) | Beam | 50MPa | Concrete Rectangular | 400 | 600 | 2400 | 4575 | 1.1 | 2686.24 | G300E | 4927928.57 | 38.67 | G300E | 5819401.31 | 45.66
4085 | Story57 | B36 | 50 MPa RC Beam (60 cm x 40 cm) | Beam | 50MPa | Concrete Rectangular | 400 | 600 | 2400 | 7200 | 1.73 | 4227.52 | G300E | 18853356.52 | 147.93 | G300E | 9342634.85 | 73.31
4086 | Story57 | B4 | 50 MPa RC Beam (60 cm x 40 cm) | Beam | 50MPa | Concrete Rectangular | 400 | 600 | 2400 | 6975 | 1.67 | 4095.41 | G300E | 6279402.27 | 49.27 | G300E | 7794253.7 | 61.16
4087 | Story57 | B40 | 50 MPa RC Beam (60 cm x 40 cm) | Beam | 50MPa | Concrete Rectangular | 400 | 600 | 2400 | 6975 | 1.67 | 4095.41 | G300E | 18269951.09 | 143.35 | G300E | 9047354.38 | 70.99
4088 | Story57 | B41 | 50 MPa RC Beam (60 cm x 40 cm) | Beam | 50MPa | Concrete Rectangular | 400 | 600 | 2400 | 4575 | 1.1 | 2686.24 | G300E | 4927928.57 | 38.67 | G300E | 5819401.31 | 45.66
4089 | Story57 | B42 | 50 MPa RC Beam (60 cm x 40 cm) | Beam | 50MPa | Concrete Rectangular | 400 | 600 | 2400 | 6975 | 1.67 | 4095.41 | G300E | 7136693.18 | 56 | G300E | 5361880.34 | 42.07
4090 | Story57 | B43 | 50 MPa RC Beam (60 cm x 40 cm) | Beam | 50MPa | Concrete Rectangular | 400 | 600 | 2400 | 4575 | 1.1 | 2686.24 | G300E | 3942342.86 | 30.93 | G300E | 549003.92 | 4.31
4091 | Story57 | B44 | 50 MPa RC Beam (60 cm x 40 cm) | Beam | 50MPa | Concrete Rectangular | 400 | 600 | 2400 | 6975 | 1.67 | 4095.41 | G300E | 6872277.27 | 53.92 | G300E | 3888253.7 | 30.51
4092 | Story57 | B45 | 50 MPa RC Beam (60 cm x 40 cm) | Beam | 50MPa | Concrete Rectangular | 400 | 600 | 2400 | 4575 | 1.1 | 2686.24 | G300E | 3449550 | 27.07 | G300E | 4392002.61 | 34.46
4093 | Story57 | B46 | 50 MPa RC Beam (60 cm x 40 cm) | Beam | 50MPa | Concrete Rectangular | 400 | 600 | 2400 | 4575 | 1.1 | 2686.24 | G300E | 3695946.43 | 29 | G300E | 4794602.61 | 37.62
4094 | Story57 | B47 | 50 MPa RC Beam (60 cm x 40 cm) | Beam | 50MPa | Concrete Rectangular | 400 | 600 | 2400 | 6975 | 1.67 | 4095.41 | G300E | 6873862.5 | 53.93 | G300E | 3888253.7 | 30.51
4095 | Story57 | B48 | 50 MPa RC Beam (60 cm x 40 cm) | Beam | 50MPa | Concrete Rectangular | 400 | 600 | 2400 | 4575 | 1.1 | 2686.24 | G300E | 3449550 | 27.07 | G300E | 366002.61 | 2.87
4096 | Story57 | B49 | 50 MPa RC Beam (60 cm x 40 cm) | Beam | 50MPa | Concrete Rectangular | 400 | 600 | 2400 | 6975 | 1.67 | 4095.41 | G300E | 7136693.18 | 56 | G300E | 5361880.34 | 42.07
4097 | Story57 | B5 | 50 MPa RC Beam (60 cm x 40 cm) | Beam | 50MPa | Concrete Rectangular | 400 | 600 | 2400 | 4575 | 1.1 | 2686.24 | G300E | 4044953.57 | 31.74 | G300E | 6276904.58 | 49.25
4098 | Story57 | B50 | 50 MPa RC Beam (60 cm x 40 cm) | Beam | 50MPa | Concrete Rectangular | 400 | 600 | 2400 | 4575 | 1.1 | 2686.24 | G300E | 4188739.29 | 32.87 | G300E | 4794602.61 | 37.62
4099 | Story57 | B51 | 50 MPa RC Beam (60 cm x 40 cm) | Beam | 50MPa | Concrete Rectangular | 400 | 600 | 2400 | 7200 | 1.73 | 4227.52 | G300E | 18860243.48 | 147.98 | G300E | 9339999.03 | 73.29
4100 | Story57 | B52 | 50 MPa RC Beam (60 cm x 40 cm) | Beam | 50MPa | Concrete Rectangular | 400 | 600 | 2400 | 4575 | 1.1 | 2686.24 | G300E | 13330330 | 104.59 | G300E | 6253770.63 | 49.07
4101 | Story57 | B54 | 50 MPa RC Beam (60 cm x 40 cm) | Beam | 50MPa | Concrete Rectangular | 400 | 600 | 2400 | 4575 | 1.1 | 2686.24 | G300E | 13338565 | 104.66 | G300E | 6255194.37 | 49.08
4102 | Story57 | B55 | 50 MPa RC Beam (60 cm x 40 cm) | Beam | 50MPa | Concrete Rectangular | 400 | 600 | 2400 | 6975 | 1.67 | 4095.41 | G300E | 18271164.13 | 143.36 | G300E | 9048220.49 | 71
4103 | Story57 | B56 | 50 MPa RC Beam (60 cm x 40 cm) | Beam | 50MPa | Concrete Rectangular | 400 | 600 | 2400 | 4575 | 1.1 | 2686.24 | G300E | 4188739.29 | 32.87 | G300E | 4794602.61 | 37.62
4104 | Story57 | B57 | 50 MPa RC Beam (60 cm x 40 cm) | Beam | 50MPa | Concrete Rectangular | 400 | 600 | 2400 | 6975 | 1.67 | 4095.41 | G300E | 7136376.14 | 55.99 | G300E | 5361880.34 | 42.07
4105 | Story57 | B58 | 50 MPa RC Beam (60 cm x 40 cm) | Beam | 50MPa | Concrete Rectangular | 400 | 600 | 2400 | 4575 | 1.1 | 2686.24 | G300E | 3449550 | 27.07 | G300E | 366002.61 | 2.87
4106 | Story57 | B59 | 50 MPa RC Beam (60 cm x 40 cm) | Beam | 50MPa | Concrete Rectangular | 400 | 600 | 2400 | 6975 | 1.67 | 4095.41 | G300E | 6872277.27 | 53.92 | G300E | 3888253.7 | 30.51
4107 | Story57 | B6 | 50 MPa RC Beam (60 cm x 40 cm) | Beam | 50MPa | Concrete Rectangular | 400 | 600 | 2400 | 6975 | 1.67 | 4095.41 | G300E | 6534180 | 51.27 | G300E | 8265101.02 | 64.85
4108 | Story57 | B60 | 50 MPa RC Beam (60 cm x 40 cm) | Beam | 50MPa | Concrete Rectangular | 400 | 600 | 2400 | 4575 | 1.1 | 2686.24 | G300E | 3695946.43 | 29 | G300E | 4794602.61 | 37.62
4109 | Story57 | B61 | 50 MPa RC Beam (60 cm x 40 cm) | Beam | 50MPa | Concrete Rectangular | 400 | 600 | 2400 | 4575 | 1.1 | 2686.24 | G300E | 4188739.29 | 32.87 | G300E | 3495301.96 | 27.43
4110 | Story57 | B62 | 50 MPa RC Beam (60 cm x 40 cm) | Beam | 50MPa | Concrete Rectangular | 400 | 600 | 2400 | 6975 | 1.67 | 4095.41 | G300E | 6369760.23 | 49.98 | G300E | 8184853.7 | 64.22
4111 | Story57 | B63 | 50 MPa RC Beam (60 cm x 40 cm) | Beam | 50MPa | Concrete Rectangular | 400 | 600 | 2400 | 4575 | 1.1 | 2686.24 | G300E | 4658330.36 | 36.55 | G300E | 2214307.19 | 17.37
4112 | Story57 | B64 | 50 MPa RC Beam (60 cm x 40 cm) | Beam | 50MPa | Concrete Rectangular | 400 | 600 | 2400 | 6975 | 1.67 | 4095.41 | G300E | 6634493.18 | 52.06 | G300E | 7403653.7 | 58.09
4113 | Story57 | B65 | 50 MPa RC Beam (60 cm x 40 cm) | Beam | 50MPa | Concrete Rectangular | 400 | 600 | 2400 | 4575 | 1.1 | 2686.24 | G300E | 4042992.86 | 31.72 | G300E | 6276904.58 | 49.25
4114 | Story57 | B66 | 50 MPa RC Beam (60 cm x 40 cm) | Beam | 50MPa | Concrete Rectangular | 400 | 600 | 2400 | 6975 | 1.67 | 4095.41 | G300E | 7041896.59 | 55.25 | G300E | 8377616.07 | 65.73
4115 | Story57 | B67 | 50 MPa RC Beam (60 cm x 40 cm) | Beam | 50MPa | Concrete Rectangular | 400 | 600 | 2400 | 4575 | 1.1 | 2686.24 | G300E | 5067792.86 | 39.76 | G300E | 6276904.58 | 49.25
4116 | Story57 | B68 | 50 MPa RC Beam (60 cm x 40 cm) | Beam | 50MPa | Concrete Rectangular | 400 | 600 | 2400 | 6975 | 1.67 | 4095.41 | G300E | 6820598.86 | 53.52 | G300E | 6933155.07 | 54.4
4117 | Story57 | B69 | 50 MPa RC Beam (60 cm x 40 cm) | Beam | 50MPa | Concrete Rectangular | 400 | 600 | 2400 | 4575 | 1.1 | 2686.24 | G300E | 5067792.86 | 39.76 | G300E | 6276904.58 | 49.25
4118 | Story57 | B7 | 50 MPa RC Beam (60 cm x 40 cm) | Beam | 50MPa | Concrete Rectangular | 400 | 600 | 2400 | 4575 | 1.1 | 2686.24 | G300E | 5061583.93 | 39.72 | G300E | 6276904.58 | 49.25
4119 | Story57 | B70 | 50 MPa RC Beam (60 cm x 40 cm) | Beam | 50MPa | Concrete Rectangular | 400 | 600 | 2400 | 6975 | 1.67 | 4095.41 | G300E | 7042530.68 | 55.26 | G300E | 8377616.07 | 65.73
4120 | Story57 | B71 | 50 MPa RC Beam (60 cm x 40 cm) | Beam | 50MPa | Concrete Rectangular | 400 | 600 | 2400 | 4575 | 1.1 | 2686.24 | G300E | 4042992.86 | 31.72 | G300E | 6276904.58 | 49.25
4121 | Story57 | B72 | 50 MPa RC Beam (60 cm x 40 cm) | Beam | 50MPa | Concrete Rectangular | 400 | 600 | 2400 | 6975 | 1.67 | 4095.41 | G300E | 6634493.18 | 52.06 | G300E | 7403653.7 | 58.09
4122 | Story57 | B73 | 50 MPa RC Beam (60 cm x 40 cm) | Beam | 50MPa | Concrete Rectangular | 400 | 600 | 2400 | 4575 | 1.1 | 2686.24 | G300E | 4658003.57 | 36.55 | G300E | 2214307.19 | 17.37
4123 | Story57 | B74 | 50 MPa RC Beam (60 cm x 40 cm) | Beam | 50MPa | Concrete Rectangular | 400 | 600 | 2400 | 6975 | 1.67 | 4095.41 | G300E | 6369126.14 | 49.97 | G300E | 8184853.7 | 64.22
4124 | Story57 | B75 | 50 MPa RC Beam (60 cm x 40 cm) | Beam | 50MPa | Concrete Rectangular | 400 | 600 | 2400 | 4575 | 1.1 | 2686.24 | G300E | 4188739.29 | 32.87 | G300E | 3495301.96 | 27.43
4125 | Story57 | B76 | 50 MPa RC Beam (60 cm x 40 cm) | Beam | 50MPa | Concrete Rectangular | 400 | 600 | 2400 | 6975 | 1.67 | 4095.41 | G300E | 6246870.65 | 49.02 | G300E | 7115718.5 | 55.83
4126 | Story57 | B77 | 50 MPa RC Beam (60 cm x 40 cm) | Beam | 50MPa | Concrete Rectangular | 400 | 600 | 2400 | 6975 | 1.67 | 4095.41 | G300E | 6278451.14 | 49.26 | G300E | 7794253.7 | 61.16
4127 | Story57 | B78 | 50 MPa RC Beam (60 cm x 40 cm) | Beam | 50MPa | Concrete Rectangular | 400 | 600 | 2400 | 6975 | 1.67 | 4095.41 | G300E | 7100853.26 | 55.72 | G300E | 8066743.38 | 63.29
4128 | Story57 | B79 | 50 MPa RC Beam (60 cm x 40 cm) | Beam | 50MPa | Concrete Rectangular | 400 | 600 | 2400 | 6975 | 1.67 | 4095.41 | G300E | 6215359.09 | 48.77 | G300E | 6178586.89 | 48.48
4129 | Story57 | B8 | 50 MPa RC Beam (60 cm x 40 cm) | Beam | 50MPa | Concrete Rectangular | 400 | 600 | 2400 | 6975 | 1.67 | 4095.41 | G300E | 6215359.09 | 48.77 | G300E | 6178586.89 | 48.48
4130 | Story57 | B80 | 50 MPa RC Beam (60 cm x 40 cm) | Beam | 50MPa | Concrete Rectangular | 400 | 600 | 2400 | 6975 | 1.67 | 4095.41 | G300E | 7100853.26 | 55.72 | G300E | 8066743.38 | 63.29
4131 | Story57 | B81 | 50 MPa RC Beam (60 cm x 40 cm) | Beam | 50MPa | Concrete Rectangular | 400 | 600 | 2400 | 6975 | 1.67 | 4095.41 | G300E | 6278451.14 | 49.26 | G300E | 7794253.7 | 61.16
4132 | Story57 | B82 | 50 MPa RC Beam (60 cm x 40 cm) | Beam | 50MPa | Concrete Rectangular | 400 | 600 | 2400 | 6975 | 1.67 | 4095.41 | G300E | 6246567.39 | 49.01 | G300E | 7115718.5 | 55.83
4133 | Story57 | B9 | 50 MPa RC Beam (60 cm x 40 cm) | Beam | 50MPa | Concrete Rectangular | 400 | 600 | 2400 | 4575 | 1.1 | 2686.24 | G300E | 5067466.07 | 39.76 | G300E | 6276904.58 | 49.25
4134 | Story58 | B1 | 50 MPa RC Beam (60 cm x 40 cm) | Beam | 50MPa | Concrete Rectangular | 400 | 600 | 2400 | 4575 | 1.1 | 2686.24 | G300E | 3695946.43 | 29 | G300E | 4300501.96 | 33.74
4135 | Story58 | B10 | 50 MPa RC Beam (60 cm x 40 cm) | Beam | 50MPa | Concrete Rectangular | 400 | 600 | 2400 | 6975 | 1.67 | 4095.41 | G300E | 6432466.3 | 50.47 | G300E | 8053108.77 | 63.19
4136 | Story58 | B11 | 50 MPa RC Beam (60 cm x 40 cm) | Beam | 50MPa | Concrete Rectangular | 400 | 600 | 2400 | 4575 | 1.1 | 2686.24 | G300E | 4018483.93 | 31.53 | G300E | 6276904.58 | 49.25
4137 | Story58 | B12 | 50 MPa RC Beam (60 cm x 40 cm) | Beam | 50MPa | Concrete Rectangular | 400 | 600 | 2400 | 6975 | 1.67 | 4095.41 | G300E | 5319195.65 | 41.74 | G300E | 5825039.03 | 45.71
4138 | Story58 | B13 | 50 MPa RC Beam (60 cm x 40 cm) | Beam | 50MPa | Concrete Rectangular | 400 | 600 | 2400 | 4575 | 1.1 | 2686.24 | G300E | 4673035.71 | 36.67 | G300E | 5435107.19 | 42.65
4139 | Story58 | B14 | 50 MPa RC Beam (60 cm x 40 cm) | Beam | 50MPa | Concrete Rectangular | 400 | 600 | 2400 | 6975 | 1.67 | 4095.41 | G300E | 6238186.36 | 48.95 | G300E | 7403653.7 | 58.09
4140 | Story58 | B15 | 50 MPa RC Beam (60 cm x 40 cm) | Beam | 50MPa | Concrete Rectangular | 400 | 600 | 2400 | 4575 | 1.1 | 2686.24 | G300E | 3695946.43 | 29 | G300E | 4300501.96 | 33.74
4141 | Story58 | B16 | 50 MPa RC Beam (60 cm x 40 cm) | Beam | 50MPa | Concrete Rectangular | 400 | 600 | 2400 | 4575 | 1.1 | 2686.24 | G300E | 3942342.86 | 30.93 | G300E | 4483503.27 | 35.18
4142 | Story58 | B17 | 50 MPa RC Beam (60 cm x 40 cm) | Beam | 50MPa | Concrete Rectangular | 400 | 600 | 2400 | 6975 | 1.67 | 4095.41 | G300E | 6154169.32 | 48.29 | G300E | 8486680.34 | 66.59
4143 | Story58 | B18 | 50 MPa RC Beam (60 cm x 40 cm) | Beam | 50MPa | Concrete Rectangular | 400 | 600 | 2400 | 4575 | 1.1 | 2686.24 | G300E | 3449550 | 27.07 | G300E | 3275703.27 | 25.7
4144 | Story58 | B19 | 50 MPa RC Beam (60 cm x 40 cm) | Beam | 50MPa | Concrete Rectangular | 400 | 600 | 2400 | 6975 | 1.67 | 4095.41 | G300E | 6234698.86 | 48.92 | G300E | 6444906.98 | 50.57
4145 | Story58 | B2 | 50 MPa RC Beam (60 cm x 40 cm) | Beam | 50MPa | Concrete Rectangular | 400 | 600 | 2400 | 6975 | 1.67 | 4095.41 | G300E | 6238186.36 | 48.95 | G300E | 7403653.7 | 58.09
4146 | Story58 | B20 | 50 MPa RC Beam (60 cm x 40 cm) | Beam | 50MPa | Concrete Rectangular | 400 | 600 | 2400 | 4575 | 1.1 | 2686.24 | G300E | 4188739.29 | 32.87 | G300E | 4703101.96 | 36.9
4147 | Story58 | B21 | 50 MPa RC Beam (60 cm x 40 cm) | Beam | 50MPa | Concrete Rectangular | 400 | 600 | 2400 | 6975 | 1.67 | 4095.41 | G300E | 7028897.73 | 55.15 | G300E | 8358593.34 | 65.58
4148 | Story58 | B22 | 50 MPa RC Beam (60 cm x 40 cm) | Beam | 50MPa | Concrete Rectangular | 400 | 600 | 2400 | 4800 | 1.15 | 2818.35 | G300E | 14359360 | 112.67 | G300E | 7011484.8 | 55.01
4149 | Story58 | B23 | 50 MPa RC Beam (60 cm x 40 cm) | Beam | 50MPa | Concrete Rectangular | 400 | 600 | 2400 | 6975 | 1.67 | 4095.41 | G300E | 7290143.18 | 57.2 | G300E | 7300927.8 | 57.29
4150 | Story58 | B24 | 50 MPa RC Beam (60 cm x 40 cm) | Beam | 50MPa | Concrete Rectangular | 400 | 600 | 2400 | 4800 | 1.15 | 2818.35 | G300E | 14458880 | 113.45 | G300E | 6654756.48 | 52.22
4151 | Story58 | B25 | 50 MPa RC Beam (60 cm x 40 cm) | Beam | 50MPa | Concrete Rectangular | 400 | 600 | 2400 | 6975 | 1.67 | 4095.41 | G300E | 7047603.41 | 55.3 | G300E | 8449903.06 | 66.3
4152 | Story58 | B26 | 50 MPa RC Beam (60 cm x 40 cm) | Beam | 50MPa | Concrete Rectangular | 400 | 600 | 2400 | 4575 | 1.1 | 2686.24 | G300E | 4188739.29 | 32.87 | G300E | 4703101.96 | 36.9
4153 | Story58 | B27 | 50 MPa RC Beam (60 cm x 40 cm) | Beam | 50MPa | Concrete Rectangular | 400 | 600 | 2400 | 6975 | 1.67 | 4095.41 | G300E | 6234381.82 | 48.92 | G300E | 6444906.98 | 50.57
4154 | Story58 | B28 | 50 MPa RC Beam (60 cm x 40 cm) | Beam | 50MPa | Concrete Rectangular | 400 | 600 | 2400 | 4575 | 1.1 | 2686.24 | G300E | 3449550 | 27.07 | G300E | 3275703.27 | 25.7
4155 | Story58 | B29 | 50 MPa RC Beam (60 cm x 40 cm) | Beam | 50MPa | Concrete Rectangular | 400 | 600 | 2400 | 6975 | 1.67 | 4095.41 | G300E | 6154169.32 | 48.29 | G300E | 8486680.34 | 66.59
4156 | Story58 | B3 | 50 MPa RC Beam (60 cm x 40 cm) | Beam | 50MPa | Concrete Rectangular | 400 | 600 | 2400 | 4575 | 1.1 | 2686.24 | G300E | 4674342.86 | 36.68 | G300E | 5435107.19 | 42.65
4157 | Story58 | B30 | 50 MPa RC Beam (60 cm x 40 cm) | Beam | 50MPa | Concrete Rectangular | 400 | 600 | 2400 | 4575 | 1.1 | 2686.24 | G300E | 3942342.86 | 30.93 | G300E | 4483503.27 | 35.18
4158 | Story58 | B31 | 50 MPa RC Beam (60 cm x 40 cm) | Beam | 50MPa | Concrete Rectangular | 400 | 600 | 2400 | 4575 | 1.1 | 2686.24 | G300E | 3942342.86 | 30.93 | G300E | 6002402.61 | 47.1
4159 | Story58 | B32 | 50 MPa RC Beam (60 cm x 40 cm) | Beam | 50MPa | Concrete Rectangular | 400 | 600 | 2400 | 6975 | 1.67 | 4095.41 | G300E | 8239694.32 | 64.65 | G300E | 976506.98 | 7.66
4160 | Story58 | B33 | 50 MPa RC Beam (60 cm x 40 cm) | Beam | 50MPa | Concrete Rectangular | 400 | 600 | 2400 | 4575 | 1.1 | 2686.24 | G300E | 3942342.86 | 30.93 | G300E | 549003.92 | 4.31
4161 | Story58 | B34 | 50 MPa RC Beam (60 cm x 40 cm) | Beam | 50MPa | Concrete Rectangular | 400 | 600 | 2400 | 6975 | 1.67 | 4095.41 | G300E | 7416961.36 | 58.2 | G300E | 5273106.97 | 41.37
4162 | Story58 | B35 | 50 MPa RC Beam (60 cm x 40 cm) | Beam | 50MPa | Concrete Rectangular | 400 | 600 | 2400 | 4575 | 1.1 | 2686.24 | G300E | 4927928.57 | 38.67 | G300E | 5819401.31 | 45.66
4163 | Story58 | B36 | 50 MPa RC Beam (60 cm x 40 cm) | Beam | 50MPa | Concrete Rectangular | 400 | 600 | 2400 | 7200 | 1.73 | 4227.52 | G300E | 19372069.57 | 152 | G300E | 9445596.73 | 74.11
4164 | Story58 | B4 | 50 MPa RC Beam (60 cm x 40 cm) | Beam | 50MPa | Concrete Rectangular | 400 | 600 | 2400 | 6975 | 1.67 | 4095.41 | G300E | 5319802.17 | 41.74 | G300E | 5825039.03 | 45.71
4165 | Story58 | B40 | 50 MPa RC Beam (60 cm x 40 cm) | Beam | 50MPa | Concrete Rectangular | 400 | 600 | 2400 | 6975 | 1.67 | 4095.41 | G300E | 18773364.13 | 147.3 | G300E | 9148426.38 | 71.78
4166 | Story58 | B41 | 50 MPa RC Beam (60 cm x 40 cm) | Beam | 50MPa | Concrete Rectangular | 400 | 600 | 2400 | 4575 | 1.1 | 2686.24 | G300E | 4927928.57 | 38.67 | G300E | 5819401.31 | 45.66
4167 | Story58 | B42 | 50 MPa RC Beam (60 cm x 40 cm) | Beam | 50MPa | Concrete Rectangular | 400 | 600 | 2400 | 6975 | 1.67 | 4095.41 | G300E | 7416961.36 | 58.2 | G300E | 5273106.97 | 41.37
4168 | Story58 | B43 | 50 MPa RC Beam (60 cm x 40 cm) | Beam | 50MPa | Concrete Rectangular | 400 | 600 | 2400 | 4575 | 1.1 | 2686.24 | G300E | 3942342.86 | 30.93 | G300E | 549003.92 | 4.31
4169 | Story58 | B44 | 50 MPa RC Beam (60 cm x 40 cm) | Beam | 50MPa | Concrete Rectangular | 400 | 600 | 2400 | 6975 | 1.67 | 4095.41 | G300E | 8237792.05 | 64.64 | G300E | 976506.98 | 7.66
4170 | Story58 | B45 | 50 MPa RC Beam (60 cm x 40 cm) | Beam | 50MPa | Concrete Rectangular | 400 | 600 | 2400 | 4575 | 1.1 | 2686.24 | G300E | 3942342.86 | 30.93 | G300E | 6002402.61 | 47.1
4171 | Story58 | B46 | 50 MPa RC Beam (60 cm x 40 cm) | Beam | 50MPa | Concrete Rectangular | 400 | 600 | 2400 | 4575 | 1.1 | 2686.24 | G300E | 3942342.86 | 30.93 | G300E | 4483503.27 | 35.18
4172 | Story58 | B47 | 50 MPa RC Beam (60 cm x 40 cm) | Beam | 50MPa | Concrete Rectangular | 400 | 600 | 2400 | 6975 | 1.67 | 4095.41 | G300E | 8240328.41 | 64.66 | G300E | 976506.98 | 7.66
4173 | Story58 | B48 | 50 MPa RC Beam (60 cm x 40 cm) | Beam | 50MPa | Concrete Rectangular | 400 | 600 | 2400 | 4575 | 1.1 | 2686.24 | G300E | 3449550 | 27.07 | G300E | 3275703.27 | 25.7
4174 | Story58 | B49 | 50 MPa RC Beam (60 cm x 40 cm) | Beam | 50MPa | Concrete Rectangular | 400 | 600 | 2400 | 6975 | 1.67 | 4095.41 | G300E | 7416961.36 | 58.2 | G300E | 5273106.97 | 41.37
4175 | Story58 | B5 | 50 MPa RC Beam (60 cm x 40 cm) | Beam | 50MPa | Concrete Rectangular | 400 | 600 | 2400 | 4575 | 1.1 | 2686.24 | G300E | 4006066.07 | 31.43 | G300E | 6276904.58 | 49.25
4176 | Story58 | B50 | 50 MPa RC Beam (60 cm x 40 cm) | Beam | 50MPa | Concrete Rectangular | 400 | 600 | 2400 | 4575 | 1.1 | 2686.24 | G300E | 4188739.29 | 32.87 | G300E | 4703101.96 | 36.9
4177 | Story58 | B51 | 50 MPa RC Beam (60 cm x 40 cm) | Beam | 50MPa | Concrete Rectangular | 400 | 600 | 2400 | 7200 | 1.73 | 4227.52 | G300E | 19379895.65 | 152.06 | G300E | 9444389.63 | 74.1
4178 | Story58 | B52 | 50 MPa RC Beam (60 cm x 40 cm) | Beam | 50MPa | Concrete Rectangular | 400 | 600 | 2400 | 4575 | 1.1 | 2686.24 | G300E | 13775325 | 108.09 | G300E | 6345777.54 | 49.79
4179 | Story58 | B54 | 50 MPa RC Beam (60 cm x 40 cm) | Beam | 50MPa | Concrete Rectangular | 400 | 600 | 2400 | 4575 | 1.1 | 2686.24 | G300E | 13781425 | 108.13 | G300E | 6346809.66 | 49.8
4180 | Story58 | B55 | 50 MPa RC Beam (60 cm x 40 cm) | Beam | 50MPa | Concrete Rectangular | 400 | 600 | 2400 | 6975 | 1.67 | 4095.41 | G300E | 18774577.17 | 147.31 | G300E | 9148104.92 | 71.78
4181 | Story58 | B56 | 50 MPa RC Beam (60 cm x 40 cm) | Beam | 50MPa | Concrete Rectangular | 400 | 600 | 2400 | 4575 | 1.1 | 2686.24 | G300E | 4188739.29 | 32.87 | G300E | 4703101.96 | 36.9
4182 | Story58 | B57 | 50 MPa RC Beam (60 cm x 40 cm) | Beam | 50MPa | Concrete Rectangular | 400 | 600 | 2400 | 6975 | 1.67 | 4095.41 | G300E | 7416961.36 | 58.2 | G300E | 5273106.97 | 41.37
4183 | Story58 | B58 | 50 MPa RC Beam (60 cm x 40 cm) | Beam | 50MPa | Concrete Rectangular | 400 | 600 | 2400 | 4575 | 1.1 | 2686.24 | G300E | 3449550 | 27.07 | G300E | 3275703.27 | 25.7
4184 | Story58 | B59 | 50 MPa RC Beam (60 cm x 40 cm) | Beam | 50MPa | Concrete Rectangular | 400 | 600 | 2400 | 6975 | 1.67 | 4095.41 | G300E | 8237475 | 64.63 | G300E | 976506.98 | 7.66
4185 | Story58 | B6 | 50 MPa RC Beam (60 cm x 40 cm) | Beam | 50MPa | Concrete Rectangular | 400 | 600 | 2400 | 6975 | 1.67 | 4095.41 | G300E | 6261039 | 49.13 | G300E | 9471521.02 | 74.32
4186 | Story58 | B60 | 50 MPa RC Beam (60 cm x 40 cm) | Beam | 50MPa | Concrete Rectangular | 400 | 600 | 2400 | 4575 | 1.1 | 2686.24 | G300E | 3942342.86 | 30.93 | G300E | 4483503.27 | 35.18
4187 | Story58 | B61 | 50 MPa RC Beam (60 cm x 40 cm) | Beam | 50MPa | Concrete Rectangular | 400 | 600 | 2400 | 4575 | 1.1 | 2686.24 | G300E | 3695946.43 | 29 | G300E | 4300501.96 | 33.74
4188 | Story58 | B62 | 50 MPa RC Beam (60 cm x 40 cm) | Beam | 50MPa | Concrete Rectangular | 400 | 600 | 2400 | 6975 | 1.67 | 4095.41 | G300E | 6154169.32 | 48.29 | G300E | 8486680.34 | 66.59
4189 | Story58 | B63 | 50 MPa RC Beam (60 cm x 40 cm) | Beam | 50MPa | Concrete Rectangular | 400 | 600 | 2400 | 4575 | 1.1 | 2686.24 | G300E | 4674016.07 | 36.67 | G300E | 5435107.19 | 42.65
4190 | Story58 | B64 | 50 MPa RC Beam (60 cm x 40 cm) | Beam | 50MPa | Concrete Rectangular | 400 | 600 | 2400 | 6975 | 1.67 | 4095.41 | G300E | 6234381.82 | 48.92 | G300E | 6444906.98 | 50.57
4191 | Story58 | B65 | 50 MPa RC Beam (60 cm x 40 cm) | Beam | 50MPa | Concrete Rectangular | 400 | 600 | 2400 | 4575 | 1.1 | 2686.24 | G300E | 4018810.71 | 31.53 | G300E | 6276904.58 | 49.25
4192 | Story58 | B66 | 50 MPa RC Beam (60 cm x 40 cm) | Beam | 50MPa | Concrete Rectangular | 400 | 600 | 2400 | 6975 | 1.67 | 4095.41 | G300E | 7045067.05 | 55.28 | G300E | 8449903.06 | 66.3
4193 | Story58 | B67 | 50 MPa RC Beam (60 cm x 40 cm) | Beam | 50MPa | Concrete Rectangular | 400 | 600 | 2400 | 4575 | 1.1 | 2686.24 | G300E | 5078903.57 | 39.85 | G300E | 6276904.58 | 49.25
4194 | Story58 | B68 | 50 MPa RC Beam (60 cm x 40 cm) | Beam | 50MPa | Concrete Rectangular | 400 | 600 | 2400 | 6975 | 1.67 | 4095.41 | G300E | 7289192.05 | 57.19 | G300E | 7683918.71 | 60.29
4195 | Story58 | B69 | 50 MPa RC Beam (60 cm x 40 cm) | Beam | 50MPa | Concrete Rectangular | 400 | 600 | 2400 | 4575 | 1.1 | 2686.24 | G300E | 5078903.57 | 39.85 | G300E | 6276904.58 | 49.25
4196 | Story58 | B7 | 50 MPa RC Beam (60 cm x 40 cm) | Beam | 50MPa | Concrete Rectangular | 400 | 600 | 2400 | 4575 | 1.1 | 2686.24 | G300E | 5077269.64 | 39.84 | G300E | 6276904.58 | 49.25
4197 | Story58 | B70 | 50 MPa RC Beam (60 cm x 40 cm) | Beam | 50MPa | Concrete Rectangular | 400 | 600 | 2400 | 6975 | 1.67 | 4095.41 | G300E | 7046018.18 | 55.29 | G300E | 8449903.06 | 66.3
4198 | Story58 | B71 | 50 MPa RC Beam (60 cm x 40 cm) | Beam | 50MPa | Concrete Rectangular | 400 | 600 | 2400 | 4575 | 1.1 | 2686.24 | G300E | 4018810.71 | 31.53 | G300E | 6276904.58 | 49.25
4199 | Story58 | B72 | 50 MPa RC Beam (60 cm x 40 cm) | Beam | 50MPa | Concrete Rectangular | 400 | 600 | 2400 | 6975 | 1.67 | 4095.41 | G300E | 6234381.82 | 48.92 | G300E | 6444906.98 | 50.57
4200 | Story58 | B73 | 50 MPa RC Beam (60 cm x 40 cm) | Beam | 50MPa | Concrete Rectangular | 400 | 600 | 2400 | 4575 | 1.1 | 2686.24 | G300E | 4673035.71 | 36.67 | G300E | 5435107.19 | 42.65
4201 | Story58 | B74 | 50 MPa RC Beam (60 cm x 40 cm) | Beam | 50MPa | Concrete Rectangular | 400 | 600 | 2400 | 6975 | 1.67 | 4095.41 | G300E | 6154169.32 | 48.29 | G300E | 8486680.34 | 66.59
4202 | Story58 | B75 | 50 MPa RC Beam (60 cm x 40 cm) | Beam | 50MPa | Concrete Rectangular | 400 | 600 | 2400 | 4575 | 1.1 | 2686.24 | G300E | 3695946.43 | 29 | G300E | 4300501.96 | 33.74
4203 | Story58 | B76 | 50 MPa RC Beam (60 cm x 40 cm) | Beam | 50MPa | Concrete Rectangular | 400 | 600 | 2400 | 6975 | 1.67 | 4095.41 | G300E | 6238186.36 | 48.95 | G300E | 7403653.7 | 58.09
4204 | Story58 | B77 | 50 MPa RC Beam (60 cm x 40 cm) | Beam | 50MPa | Concrete Rectangular | 400 | 600 | 2400 | 6975 | 1.67 | 4095.41 | G300E | 5319195.65 | 41.74 | G300E | 5825039.03 | 45.71
4205 | Story58 | B78 | 50 MPa RC Beam (60 cm x 40 cm) | Beam | 50MPa | Concrete Rectangular | 400 | 600 | 2400 | 6975 | 1.67 | 4095.41 | G300E | 5975148.91 | 46.88 | G300E | 8053145.16 | 63.19
4206 | Story58 | B79 | 50 MPa RC Beam (60 cm x 40 cm) | Beam | 50MPa | Concrete Rectangular | 400 | 600 | 2400 | 6975 | 1.67 | 4095.41 | G300E | 5737254.55 | 45.02 | G300E | 6178586.89 | 48.48
4207 | Story58 | B8 | 50 MPa RC Beam (60 cm x 40 cm) | Beam | 50MPa | Concrete Rectangular | 400 | 600 | 2400 | 6975 | 1.67 | 4095.41 | G300E | 5737254.55 | 45.02 | G300E | 6178586.89 | 48.48
4208 | Story58 | B80 | 50 MPa RC Beam (60 cm x 40 cm) | Beam | 50MPa | Concrete Rectangular | 400 | 600 | 2400 | 6975 | 1.67 | 4095.41 | G300E | 6432466.3 | 50.47 | G300E | 8053157.9 | 63.19
4209 | Story58 | B81 | 50 MPa RC Beam (60 cm x 40 cm) | Beam | 50MPa | Concrete Rectangular | 400 | 600 | 2400 | 6975 | 1.67 | 4095.41 | G300E | 5319195.65 | 41.74 | G300E | 5825039.03 | 45.71
4210 | Story58 | B82 | 50 MPa RC Beam (60 cm x 40 cm) | Beam | 50MPa | Concrete Rectangular | 400 | 600 | 2400 | 6975 | 1.67 | 4095.41 | G300E | 6238186.36 | 48.95 | G300E | 7403653.7 | 58.09
4211 | Story58 | B9 | 50 MPa RC Beam (60 cm x 40 cm) | Beam | 50MPa | Concrete Rectangular | 400 | 600 | 2400 | 4575 | 1.1 | 2686.24 | G300E | 5079230.36 | 39.85 | G300E | 6276904.58 | 49.25
4212 | Story59 | B1 | 50 MPa RC Beam (60 cm x 40 cm) | Beam | 50MPa | Concrete Rectangular | 400 | 600 | 2400 | 4575 | 1.1 | 2686.24 | G300E | 3695946.43 | 29 | G300E | 4703101.96 | 36.9
4213 | Story59 | B10 | 50 MPa RC Beam (60 cm x 40 cm) | Beam | 50MPa | Concrete Rectangular | 400 | 600 | 2400 | 6975 | 1.67 | 4095.41 | G300E | 6261730.43 | 49.13 | G300E | 9697077.45 | 76.09
4214 | Story59 | B11 | 50 MPa RC Beam (60 cm x 40 cm) | Beam | 50MPa | Concrete Rectangular | 400 | 600 | 2400 | 4575 | 1.1 | 2686.24 | G300E | 4019791.07 | 31.54 | G300E | 6276904.58 | 49.25
4215 | Story59 | B12 | 50 MPa RC Beam (60 cm x 40 cm) | Beam | 50MPa | Concrete Rectangular | 400 | 600 | 2400 | 6975 | 1.67 | 4095.41 | G300E | 6482201.09 | 50.86 | G300E | 7030804.85 | 55.17
4216 | Story59 | B13 | 50 MPa RC Beam (60 cm x 40 cm) | Beam | 50MPa | Concrete Rectangular | 400 | 600 | 2400 | 4575 | 1.1 | 2686.24 | G300E | 4683819.64 | 36.75 | G300E | 5435107.19 | 42.65
4217 | Story59 | B14 | 50 MPa RC Beam (60 cm x 40 cm) | Beam | 50MPa | Concrete Rectangular | 400 | 600 | 2400 | 6975 | 1.67 | 4095.41 | G300E | 6230577.27 | 48.89 | G300E | 7794253.7 | 61.16
4218 | Story59 | B15 | 50 MPa RC Beam (60 cm x 40 cm) | Beam | 50MPa | Concrete Rectangular | 400 | 600 | 2400 | 4575 | 1.1 | 2686.24 | G300E | 3695946.43 | 29 | G300E | 4703101.96 | 36.9
4219 | Story59 | B16 | 50 MPa RC Beam (60 cm x 40 cm) | Beam | 50MPa | Concrete Rectangular | 400 | 600 | 2400 | 4575 | 1.1 | 2686.24 | G300E | 3695946.43 | 29 | G300E | 4392002.61 | 34.46
4220 | Story59 | B17 | 50 MPa RC Beam (60 cm x 40 cm) | Beam | 50MPa | Concrete Rectangular | 400 | 600 | 2400 | 6975 | 1.67 | 4095.41 | G300E | 6172240.91 | 48.43 | G300E | 8486680.34 | 66.59
4221 | Story59 | B18 | 50 MPa RC Beam (60 cm x 40 cm) | Beam | 50MPa | Concrete Rectangular | 400 | 600 | 2400 | 4575 | 1.1 | 2686.24 | G300E | 3449550 | 27.07 | G300E | 3275703.27 | 25.7
4222 | Story59 | B19 | 50 MPa RC Beam (60 cm x 40 cm) | Beam | 50MPa | Concrete Rectangular | 400 | 600 | 2400 | 6975 | 1.67 | 4095.41 | G300E | 6238820.45 | 48.95 | G300E | 6444906.98 | 50.57
4223 | Story59 | B2 | 50 MPa RC Beam (60 cm x 40 cm) | Beam | 50MPa | Concrete Rectangular | 400 | 600 | 2400 | 6975 | 1.67 | 4095.41 | G300E | 6230577.27 | 48.89 | G300E | 7794253.7 | 61.16
4224 | Story59 | B20 | 50 MPa RC Beam (60 cm x 40 cm) | Beam | 50MPa | Concrete Rectangular | 400 | 600 | 2400 | 4575 | 1.1 | 2686.24 | G300E | 4188739.29 | 32.87 | G300E | 4703101.96 | 36.9
4225 | Story59 | B21 | 50 MPa RC Beam (60 cm x 40 cm) | Beam | 50MPa | Concrete Rectangular | 400 | 600 | 2400 | 6975 | 1.67 | 4095.41 | G300E | 7124645.45 | 55.9 | G300E | 8420734.88 | 66.07
4226 | Story59 | B22 | 50 MPa RC Beam (60 cm x 40 cm) | Beam | 50MPa | Concrete Rectangular | 400 | 600 | 2400 | 4800 | 1.15 | 2818.35 | G300E | 14595840 | 114.52 | G300E | 7063710.72 | 55.42
4227 | Story59 | B23 | 50 MPa RC Beam (60 cm x 40 cm) | Beam | 50MPa | Concrete Rectangular | 400 | 600 | 2400 | 6975 | 1.67 | 4095.41 | G300E | 7293313.64 | 57.23 | G300E | 7682016.44 | 60.28
4228 | Story59 | B24 | 50 MPa RC Beam (60 cm x 40 cm) | Beam | 50MPa | Concrete Rectangular | 400 | 600 | 2400 | 4800 | 1.15 | 2818.35 | G300E | 14696960 | 115.32 | G300E | 6714924.8 | 52.69
4229 | Story59 | B25 | 50 MPa RC Beam (60 cm x 40 cm) | Beam | 50MPa | Concrete Rectangular | 400 | 600 | 2400 | 6975 | 1.67 | 4095.41 | G300E | 7143351.14 | 56.05 | G300E | 8424539.43 | 66.1
4230 | Story59 | B26 | 50 MPa RC Beam (60 cm x 40 cm) | Beam | 50MPa | Concrete Rectangular | 400 | 600 | 2400 | 4575 | 1.1 | 2686.24 | G300E | 4188739.29 | 32.87 | G300E | 4703101.96 | 36.9
4231 | Story59 | B27 | 50 MPa RC Beam (60 cm x 40 cm) | Beam | 50MPa | Concrete Rectangular | 400 | 600 | 2400 | 6975 | 1.67 | 4095.41 | G300E | 6238503.41 | 48.95 | G300E | 6444906.98 | 50.57
4232 | Story59 | B28 | 50 MPa RC Beam (60 cm x 40 cm) | Beam | 50MPa | Concrete Rectangular | 400 | 600 | 2400 | 4575 | 1.1 | 2686.24 | G300E | 3449550 | 27.07 | G300E | 3275703.27 | 25.7
4233 | Story59 | B29 | 50 MPa RC Beam (60 cm x 40 cm) | Beam | 50MPa | Concrete Rectangular | 400 | 600 | 2400 | 6975 | 1.67 | 4095.41 | G300E | 6172240.91 | 48.43 | G300E | 8486680.34 | 66.59
4234 | Story59 | B3 | 50 MPa RC Beam (60 cm x 40 cm) | Beam | 50MPa | Concrete Rectangular | 400 | 600 | 2400 | 4575 | 1.1 | 2686.24 | G300E | 4685453.57 | 36.76 | G300E | 5435107.19 | 42.65
4235 | Story59 | B30 | 50 MPa RC Beam (60 cm x 40 cm) | Beam | 50MPa | Concrete Rectangular | 400 | 600 | 2400 | 4575 | 1.1 | 2686.24 | G300E | 3695946.43 | 29 | G300E | 4392002.61 | 34.46
4236 | Story59 | B31 | 50 MPa RC Beam (60 cm x 40 cm) | Beam | 50MPa | Concrete Rectangular | 400 | 600 | 2400 | 4575 | 1.1 | 2686.24 | G300E | 4435135.71 | 34.8 | G300E | 6185403.92 | 48.53
4237 | Story59 | B32 | 50 MPa RC Beam (60 cm x 40 cm) | Beam | 50MPa | Concrete Rectangular | 400 | 600 | 2400 | 6975 | 1.67 | 4095.41 | G300E | 8295811.36 | 65.09 | G300E | 5663706.98 | 44.44
4238 | Story59 | B33 | 50 MPa RC Beam (60 cm x 40 cm) | Beam | 50MPa | Concrete Rectangular | 400 | 600 | 2400 | 4575 | 1.1 | 2686.24 | G300E | 3942342.86 | 30.93 | G300E | 549003.92 | 4.31
4239 | Story59 | B34 | 50 MPa RC Beam (60 cm x 40 cm) | Beam | 50MPa | Concrete Rectangular | 400 | 600 | 2400 | 6975 | 1.67 | 4095.41 | G300E | 7465469.32 | 58.58 | G300E | 5273106.97 | 41.37
4240 | Story59 | B35 | 50 MPa RC Beam (60 cm x 40 cm) | Beam | 50MPa | Concrete Rectangular | 400 | 600 | 2400 | 4575 | 1.1 | 2686.24 | G300E | 4927928.57 | 38.67 | G300E | 5910901.96 | 46.38
4241 | Story59 | B36 | 50 MPa RC Beam (60 cm x 40 cm) | Beam | 50MPa | Concrete Rectangular | 400 | 600 | 2400 | 7200 | 1.73 | 4227.52 | G300E | 19686365.22 | 154.47 | G300E | 9454093.36 | 74.18
4242 | Story59 | B4 | 50 MPa RC Beam (60 cm x 40 cm) | Beam | 50MPa | Concrete Rectangular | 400 | 600 | 2400 | 6975 | 1.67 | 4095.41 | G300E | 6252329.35 | 49.06 | G300E | 7030804.85 | 55.17
4243 | Story59 | B40 | 50 MPa RC Beam (60 cm x 40 cm) | Beam | 50MPa | Concrete Rectangular | 400 | 600 | 2400 | 6975 | 1.67 | 4095.41 | G300E | 19076928.26 | 149.68 | G300E | 9160205.63 | 71.87
4244 | Story59 | B41 | 50 MPa RC Beam (60 cm x 40 cm) | Beam | 50MPa | Concrete Rectangular | 400 | 600 | 2400 | 4575 | 1.1 | 2686.24 | G300E | 4927928.57 | 38.67 | G300E | 5819401.31 | 45.66
4245 | Story59 | B42 | 50 MPa RC Beam (60 cm x 40 cm) | Beam | 50MPa | Concrete Rectangular | 400 | 600 | 2400 | 6975 | 1.67 | 4095.41 | G300E | 7464518.18 | 58.57 | G300E | 5273106.97 | 41.37
4246 | Story59 | B43 | 50 MPa RC Beam (60 cm x 40 cm) | Beam | 50MPa | Concrete Rectangular | 400 | 600 | 2400 | 4575 | 1.1 | 2686.24 | G300E | 3942342.86 | 30.93 | G300E | 549003.92 | 4.31
4247 | Story59 | B44 | 50 MPa RC Beam (60 cm x 40 cm) | Beam | 50MPa | Concrete Rectangular | 400 | 600 | 2400 | 6975 | 1.67 | 4095.41 | G300E | 8294226.14 | 65.08 | G300E | 5663706.98 | 44.44
4248 | Story59 | B45 | 50 MPa RC Beam (60 cm x 40 cm) | Beam | 50MPa | Concrete Rectangular | 400 | 600 | 2400 | 4575 | 1.1 | 2686.24 | G300E | 4435135.71 | 34.8 | G300E | 6185403.92 | 48.53
4249 | Story59 | B46 | 50 MPa RC Beam (60 cm x 40 cm) | Beam | 50MPa | Concrete Rectangular | 400 | 600 | 2400 | 4575 | 1.1 | 2686.24 | G300E | 3695946.43 | 29 | G300E | 4392002.61 | 34.46
4250 | Story59 | B47 | 50 MPa RC Beam (60 cm x 40 cm) | Beam | 50MPa | Concrete Rectangular | 400 | 600 | 2400 | 6975 | 1.67 | 4095.41 | G300E | 8296128.41 | 65.09 | G300E | 5663706.98 | 44.44
4251 | Story59 | B48 | 50 MPa RC Beam (60 cm x 40 cm) | Beam | 50MPa | Concrete Rectangular | 400 | 600 | 2400 | 4575 | 1.1 | 2686.24 | G300E | 3449550 | 27.07 | G300E | 3275703.27 | 25.7
4252 | Story59 | B49 | 50 MPa RC Beam (60 cm x 40 cm) | Beam | 50MPa | Concrete Rectangular | 400 | 600 | 2400 | 6975 | 1.67 | 4095.41 | G300E | 7465152.27 | 58.57 | G300E | 5273106.97 | 41.37
4253 | Story59 | B5 | 50 MPa RC Beam (60 cm x 40 cm) | Beam | 50MPa | Concrete Rectangular | 400 | 600 | 2400 | 4575 | 1.1 | 2686.24 | G300E | 4006392.86 | 31.44 | G300E | 6276904.58 | 49.25
4254 | Story59 | B50 | 50 MPa RC Beam (60 cm x 40 cm) | Beam | 50MPa | Concrete Rectangular | 400 | 600 | 2400 | 4575 | 1.1 | 2686.24 | G300E | 4188739.29 | 32.87 | G300E | 4703101.96 | 36.9
4255 | Story59 | B51 | 50 MPa RC Beam (60 cm x 40 cm) | Beam | 50MPa | Concrete Rectangular | 400 | 600 | 2400 | 7200 | 1.73 | 4227.52 | G300E | 19693878.26 | 154.53 | G300E | 9456552.63 | 74.2
4256 | Story59 | B52 | 50 MPa RC Beam (60 cm x 40 cm) | Beam | 50MPa | Concrete Rectangular | 400 | 600 | 2400 | 4575 | 1.1 | 2686.24 | G300E | 14000720 | 109.85 | G300E | 6408104.29 | 50.28
4257 | Story59 | B54 | 50 MPa RC Beam (60 cm x 40 cm) | Beam | 50MPa | Concrete Rectangular | 400 | 600 | 2400 | 4575 | 1.1 | 2686.24 | G300E | 14008345 | 109.91 | G300E | 6408152.48 | 50.28
4258 | Story59 | B55 | 50 MPa RC Beam (60 cm x 40 cm) | Beam | 50MPa | Concrete Rectangular | 400 | 600 | 2400 | 6975 | 1.67 | 4095.41 | G300E | 19077838.04 | 149.69 | G300E | 9162337.56 | 71.89
4259 | Story59 | B56 | 50 MPa RC Beam (60 cm x 40 cm) | Beam | 50MPa | Concrete Rectangular | 400 | 600 | 2400 | 4575 | 1.1 | 2686.24 | G300E | 4188739.29 | 32.87 | G300E | 4703101.96 | 36.9
4260 | Story59 | B57 | 50 MPa RC Beam (60 cm x 40 cm) | Beam | 50MPa | Concrete Rectangular | 400 | 600 | 2400 | 6975 | 1.67 | 4095.41 | G300E | 7464201.14 | 58.57 | G300E | 5273106.97 | 41.37
4261 | Story59 | B58 | 50 MPa RC Beam (60 cm x 40 cm) | Beam | 50MPa | Concrete Rectangular | 400 | 600 | 2400 | 4575 | 1.1 | 2686.24 | G300E | 3449550 | 27.07 | G300E | 3275703.27 | 25.7
4262 | Story59 | B59 | 50 MPa RC Beam (60 cm x 40 cm) | Beam | 50MPa | Concrete Rectangular | 400 | 600 | 2400 | 6975 | 1.67 | 4095.41 | G300E | 8293909.09 | 65.08 | G300E | 5663706.98 | 44.44
4263 | Story59 | B6 | 50 MPa RC Beam (60 cm x 40 cm) | Beam | 50MPa | Concrete Rectangular | 400 | 600 | 2400 | 6975 | 1.67 | 4095.41 | G300E | 6155298 | 48.3 | G300E | 8421342.14 | 66.08
4264 | Story59 | B60 | 50 MPa RC Beam (60 cm x 40 cm) | Beam | 50MPa | Concrete Rectangular | 400 | 600 | 2400 | 4575 | 1.1 | 2686.24 | G300E | 3695946.43 | 29 | G300E | 4392002.61 | 34.46
4265 | Story59 | B61 | 50 MPa RC Beam (60 cm x 40 cm) | Beam | 50MPa | Concrete Rectangular | 400 | 600 | 2400 | 4575 | 1.1 | 2686.24 | G300E | 3695946.43 | 29 | G300E | 4703101.96 | 36.9
4266 | Story59 | B62 | 50 MPa RC Beam (60 cm x 40 cm) | Beam | 50MPa | Concrete Rectangular | 400 | 600 | 2400 | 6975 | 1.67 | 4095.41 | G300E | 6172240.91 | 48.43 | G300E | 8486680.34 | 66.59
4267 | Story59 | B63 | 50 MPa RC Beam (60 cm x 40 cm) | Beam | 50MPa | Concrete Rectangular | 400 | 600 | 2400 | 4575 | 1.1 | 2686.24 | G300E | 4684800 | 36.76 | G300E | 5435107.19 | 42.65
4268 | Story59 | B64 | 50 MPa RC Beam (60 cm x 40 cm) | Beam | 50MPa | Concrete Rectangular | 400 | 600 | 2400 | 6975 | 1.67 | 4095.41 | G300E | 6238503.41 | 48.95 | G300E | 6444906.98 | 50.57
4269 | Story59 | B65 | 50 MPa RC Beam (60 cm x 40 cm) | Beam | 50MPa | Concrete Rectangular | 400 | 600 | 2400 | 4575 | 1.1 | 2686.24 | G300E | 4020444.64 | 31.55 | G300E | 6276904.58 | 49.25
4270 | Story59 | B66 | 50 MPa RC Beam (60 cm x 40 cm) | Beam | 50MPa | Concrete Rectangular | 400 | 600 | 2400 | 6975 | 1.67 | 4095.41 | G300E | 7141131.82 | 56.03 | G300E | 8424539.43 | 66.1
4271 | Story59 | B67 | 50 MPa RC Beam (60 cm x 40 cm) | Beam | 50MPa | Concrete Rectangular | 400 | 600 | 2400 | 4575 | 1.1 | 2686.24 | G300E | 5158312.5 | 40.47 | G300E | 6276904.58 | 49.25
4272 | Story59 | B68 | 50 MPa RC Beam (60 cm x 40 cm) | Beam | 50MPa | Concrete Rectangular | 400 | 600 | 2400 | 6975 | 1.67 | 4095.41 | G300E | 7292362.5 | 57.22 | G300E | 7496860.62 | 58.82
4273 | Story59 | B69 | 50 MPa RC Beam (60 cm x 40 cm) | Beam | 50MPa | Concrete Rectangular | 400 | 600 | 2400 | 4575 | 1.1 | 2686.24 | G300E | 5158312.5 | 40.47 | G300E | 6276904.58 | 49.25
4274 | Story59 | B7 | 50 MPa RC Beam (60 cm x 40 cm) | Beam | 50MPa | Concrete Rectangular | 400 | 600 | 2400 | 4575 | 1.1 | 2686.24 | G300E | 5156351.79 | 40.46 | G300E | 6276904.58 | 49.25
4275 | Story59 | B70 | 50 MPa RC Beam (60 cm x 40 cm) | Beam | 50MPa | Concrete Rectangular | 400 | 600 | 2400 | 6975 | 1.67 | 4095.41 | G300E | 7141448.86 | 56.03 | G300E | 8424539.43 | 66.1
4276 | Story59 | B71 | 50 MPa RC Beam (60 cm x 40 cm) | Beam | 50MPa | Concrete Rectangular | 400 | 600 | 2400 | 4575 | 1.1 | 2686.24 | G300E | 4019791.07 | 31.54 | G300E | 6276904.58 | 49.25
4277 | Story59 | B72 | 50 MPa RC Beam (60 cm x 40 cm) | Beam | 50MPa | Concrete Rectangular | 400 | 600 | 2400 | 6975 | 1.67 | 4095.41 | G300E | 6238503.41 | 48.95 | G300E | 6444906.98 | 50.57
4278 | Story59 | B73 | 50 MPa RC Beam (60 cm x 40 cm) | Beam | 50MPa | Concrete Rectangular | 400 | 600 | 2400 | 4575 | 1.1 | 2686.24 | G300E | 4683819.64 | 36.75 | G300E | 5435107.19 | 42.65
4279 | Story59 | B74 | 50 MPa RC Beam (60 cm x 40 cm) | Beam | 50MPa | Concrete Rectangular | 400 | 600 | 2400 | 6975 | 1.67 | 4095.41 | G300E | 6172240.91 | 48.43 | G300E | 8486680.34 | 66.59
4280 | Story59 | B75 | 50 MPa RC Beam (60 cm x 40 cm) | Beam | 50MPa | Concrete Rectangular | 400 | 600 | 2400 | 4575 | 1.1 | 2686.24 | G300E | 3695946.43 | 29 | G300E | 4703101.96 | 36.9
4281 | Story59 | B76 | 50 MPa RC Beam (60 cm x 40 cm) | Beam | 50MPa | Concrete Rectangular | 400 | 600 | 2400 | 6975 | 1.67 | 4095.41 | G300E | 6230577.27 | 48.89 | G300E | 7794253.7 | 61.16
4282 | Story59 | B77 | 50 MPa RC Beam (60 cm x 40 cm) | Beam | 50MPa | Concrete Rectangular | 400 | 600 | 2400 | 6975 | 1.67 | 4095.41 | G300E | 6253542.39 | 49.07 | G300E | 7030804.85 | 55.17
4283 | Story59 | B78 | 50 MPa RC Beam (60 cm x 40 cm) | Beam | 50MPa | Concrete Rectangular | 400 | 600 | 2400 | 6975 | 1.67 | 4095.41 | G300E | 6719047.83 | 52.72 | G300E | 9697077.45 | 76.09
4284 | Story59 | B79 | 50 MPa RC Beam (60 cm x 40 cm) | Beam | 50MPa | Concrete Rectangular | 400 | 600 | 2400 | 6975 | 1.67 | 4095.41 | G300E | 5737254.55 | 45.02 | G300E | 6178586.89 | 48.48
4285 | Story59 | B8 | 50 MPa RC Beam (60 cm x 40 cm) | Beam | 50MPa | Concrete Rectangular | 400 | 600 | 2400 | 6975 | 1.67 | 4095.41 | G300E | 5737254.55 | 45.02 | G300E | 6178586.89 | 48.48
4286 | Story59 | B80 | 50 MPa RC Beam (60 cm x 40 cm) | Beam | 50MPa | Concrete Rectangular | 400 | 600 | 2400 | 6975 | 1.67 | 4095.41 | G300E | 6261730.43 | 49.13 | G300E | 9697077.45 | 76.09
4287 | Story59 | B81 | 50 MPa RC Beam (60 cm x 40 cm) | Beam | 50MPa | Concrete Rectangular | 400 | 600 | 2400 | 6975 | 1.67 | 4095.41 | G300E | 6482504.35 | 50.86 | G300E | 7030804.85 | 55.17
4288 | Story59 | B82 | 50 MPa RC Beam (60 cm x 40 cm) | Beam | 50MPa | Concrete Rectangular | 400 | 600 | 2400 | 6975 | 1.67 | 4095.41 | G300E | 6230577.27 | 48.89 | G300E | 7794253.7 | 61.16
4289 | Story59 | B9 | 50 MPa RC Beam (60 cm x 40 cm) | Beam | 50MPa | Concrete Rectangular | 400 | 600 | 2400 | 4575 | 1.1 | 2686.24 | G300E | 5157985.71 | 40.47 | G300E | 6276904.58 | 49.25
4290 | Story6 | B1 | 50 MPa RC Beam (25 cm x 25 cm) | Beam | 50MPa | Concrete Rectangular | 250 | 250 | 625 | 4362.5 | 0.27 | 667.05 | G300E | 1259516.07 | 9.88 | G300E | 946974.11 | 7.43
4291 | Story6 | B10 | 50 MPa RC Beam (25 cm x 25 cm) | Beam | 50MPa | Concrete Rectangular | 250 | 250 | 625 | 6762.5 | 0.42 | 1034.02 | G300E | 3387090.34 | 26.58 | G300E | 653170.66 | 5.13
4292 | Story6 | B11 | 50 MPa RC Beam (25 cm x 25 cm) | Beam | 50MPa | Concrete Rectangular | 250 | 250 | 625 | 4362.5 | 0.27 | 667.05 | G300E | 1993662.5 | 15.64 | G300E | 90886.46 | 0.71
4293 | Story6 | B12 | 50 MPa RC Beam (25 cm x 25 cm) | Beam | 50MPa | Concrete Rectangular | 250 | 250 | 625 | 6762.5 | 0.42 | 1034.02 | G300E | 3245692.61 | 25.47 | G300E | 671331.82 | 5.27
4294 | Story6 | B13 | 50 MPa RC Beam (25 cm x 25 cm) | Beam | 50MPa | Concrete Rectangular | 250 | 250 | 625 | 4362.5 | 0.27 | 667.05 | G300E | 2003010.71 | 15.72 | G300E | 92264.54 | 0.72
4295 | Story6 | B14 | 50 MPa RC Beam (25 cm x 25 cm) | Beam | 50MPa | Concrete Rectangular | 250 | 250 | 625 | 6762.5 | 0.42 | 1034.02 | G300E | 3672037.5 | 28.81 | G300E | 694949.85 | 5.45
4296 | Story6 | B15 | 50 MPa RC Beam (25 cm x 25 cm) | Beam | 50MPa | Concrete Rectangular | 250 | 250 | 625 | 4362.5 | 0.27 | 667.05 | G300E | 1259516.07 | 9.88 | G300E | 946974.11 | 7.43
4297 | Story6 | B16 | 50 MPa RC Beam (25 cm x 25 cm) | Beam | 50MPa | Concrete Rectangular | 250 | 250 | 625 | 4362.5 | 0.27 | 667.05 | G300E | 1174758.93 | 9.22 | G300E | 982497.32 | 7.71
4298 | Story6 | B17 | 50 MPa RC Beam (25 cm x 25 cm) | Beam | 50MPa | Concrete Rectangular | 250 | 250 | 625 | 6762.5 | 0.42 | 1034.02 | G300E | 4183835.8 | 32.83 | G300E | 738098.44 | 5.79
4299 | Story6 | B18 | 50 MPa RC Beam (25 cm x 25 cm) | Beam | 50MPa | Concrete Rectangular | 250 | 250 | 625 | 4362.5 | 0.27 | 667.05 | G300E | 1837235.71 | 14.42 | G300E | 90886.46 | 0.71
4300 | Story6 | B19 | 50 MPa RC Beam (25 cm x 25 cm) | Beam | 50MPa | Concrete Rectangular | 250 | 250 | 625 | 6762.5 | 0.42 | 1034.02 | G300E | 3635151.14 | 28.52 | G300E | 703813.34 | 5.52
4301 | Story6 | B2 | 50 MPa RC Beam (25 cm x 25 cm) | Beam | 50MPa | Concrete Rectangular | 250 | 250 | 625 | 6762.5 | 0.42 | 1034.02 | G300E | 3671730.11 | 28.81 | G300E | 691261.21 | 5.42
4302 | Story6 | B20 | 50 MPa RC Beam (25 cm x 25 cm) | Beam | 50MPa | Concrete Rectangular | 250 | 250 | 625 | 4362.5 | 0.27 | 667.05 | G300E | 1823213.39 | 14.31 | G300E | 90886.46 | 0.71
4303 | Story6 | B21 | 50 MPa RC Beam (25 cm x 25 cm) | Beam | 50MPa | Concrete Rectangular | 250 | 250 | 625 | 6762.5 | 0.42 | 1034.02 | G300E | 3094765.91 | 24.28 | G300E | 521507.86 | 4.09
4304 | Story6 | B22 | 50 MPa RC Beam (25 cm x 25 cm) | Beam | 50MPa | Concrete Rectangular | 250 | 250 | 625 | 4800 | 0.3 | 733.94 | G300E | 2116457.14 | 16.61 | G300E | 652029.43 | 5.12
4305 | Story6 | B23 | 50 MPa RC Beam (25 cm x 25 cm) | Beam | 50MPa | Concrete Rectangular | 250 | 250 | 625 | 6762.5 | 0.42 | 1034.02 | G300E | 2631227.27 | 20.65 | G300E | 0 | 0
4306 | Story6 | B24 | 50 MPa RC Beam (25 cm x 25 cm) | Beam | 50MPa | Concrete Rectangular | 250 | 250 | 625 | 4800 | 0.3 | 733.94 | G300E | 2131200 | 16.72 | G300E | 769253.6 | 6.04
4307 | Story6 | B25 | 50 MPa RC Beam (25 cm x 25 cm) | Beam | 50MPa | Concrete Rectangular | 250 | 250 | 625 | 6762.5 | 0.42 | 1034.02 | G300E | 3746425 | 29.4 | G300E | 396734.36 | 3.11
4308 | Story6 | B26 | 50 MPa RC Beam (25 cm x 25 cm) | Beam | 50MPa | Concrete Rectangular | 250 | 250 | 625 | 4362.5 | 0.27 | 667.05 | G300E | 1823525 | 14.31 | G300E | 90886.46 | 0.71
4309 | Story6 | B27 | 50 MPa RC Beam (25 cm x 25 cm) | Beam | 50MPa | Concrete Rectangular | 250 | 250 | 625 | 6762.5 | 0.42 | 1034.02 | G300E | 3635458.52 | 28.53 | G300E | 703813.34 | 5.52
4310 | Story6 | B28 | 50 MPa RC Beam (25 cm x 25 cm) | Beam | 50MPa | Concrete Rectangular | 250 | 250 | 625 | 4362.5 | 0.27 | 667.05 | G300E | 1837235.71 | 14.42 | G300E | 90886.46 | 0.71
4311 | Story6 | B29 | 50 MPa RC Beam (25 cm x 25 cm) | Beam | 50MPa | Concrete Rectangular | 250 | 250 | 625 | 6762.5 | 0.42 | 1034.02 | G300E | 4182606.25 | 32.82 | G300E | 430921.1 | 3.38
4312 | Story6 | B3 | 50 MPa RC Beam (25 cm x 25 cm) | Beam | 50MPa | Concrete Rectangular | 250 | 250 | 625 | 4362.5 | 0.27 | 667.05 | G300E | 2003010.71 | 15.72 | G300E | 92265.32 | 0.72
4313 | Story6 | B30 | 50 MPa RC Beam (25 cm x 25 cm) | Beam | 50MPa | Concrete Rectangular | 250 | 250 | 625 | 4362.5 | 0.27 | 667.05 | G300E | 1101842.86 | 8.65 | G300E | 981562.5 | 7.7
4314 | Story6 | B31 | 50 MPa RC Beam (25 cm x 25 cm) | Beam | 50MPa | Concrete Rectangular | 250 | 250 | 625 | 4362.5 | 0.27 | 667.05 | G300E | 1243312.5 | 9.76 | G300E | 981562.5 | 7.7
4315 | Story6 | B32 | 50 MPa RC Beam (25 cm x 25 cm) | Beam | 50MPa | Concrete Rectangular | 250 | 250 | 625 | 6762.5 | 0.42 | 1034.02 | G300E | 4182606.25 | 32.82 | G300E | 533266.16 | 4.18
4316 | Story6 | B33 | 50 MPa RC Beam (25 cm x 25 cm) | Beam | 50MPa | Concrete Rectangular | 250 | 250 | 625 | 4362.5 | 0.27 | 667.05 | G300E | 1812930.36 | 14.22 | G300E | 90886.46 | 0.71
4317 | Story6 | B34 | 50 MPa RC Beam (25 cm x 25 cm) | Beam | 50MPa | Concrete Rectangular | 250 | 250 | 625 | 6762.5 | 0.42 | 1034.02 | G300E | 3696935.8 | 29.01 | G300E | 499094.02 | 3.92
4318 | Story6 | B35 | 50 MPa RC Beam (25 cm x 25 cm) | Beam | 50MPa | Concrete Rectangular | 250 | 250 | 625 | 4362.5 | 0.27 | 667.05 | G300E | 1740014.29 | 13.65 | G300E | 713477.53 | 5.6
4319 | Story6 | B36 | 50 MPa RC Beam (25 cm x 25 cm) | Beam | 50MPa | Concrete Rectangular | 250 | 250 | 625 | 7200 | 0.45 | 1100.92 | G300E | 4357252.17 | 34.19 | G300E | 693939.91 | 5.44
4320 | Story6 | B4 | 50 MPa RC Beam (25 cm x 25 cm) | Beam | 50MPa | Concrete Rectangular | 250 | 250 | 625 | 6762.5 | 0.42 | 1034.02 | G300E | 3245385.23 | 25.46 | G300E | 672253.98 | 5.27
4321 | Story6 | B40 | 50 MPa RC Beam (25 cm x 25 cm) | Beam | 50MPa | Concrete Rectangular | 250 | 250 | 625 | 6762.5 | 0.42 | 1034.02 | G300E | 4083079.89 | 32.04 | G300E | 553864.19 | 4.35
4322 | Story6 | B41 | 50 MPa RC Beam (25 cm x 25 cm) | Beam | 50MPa | Concrete Rectangular | 250 | 250 | 625 | 4362.5 | 0.27 | 667.05 | G300E | 1740014.29 | 13.65 | G300E | 713477.53 | 5.6
4323 | Story6 | B42 | 50 MPa RC Beam (25 cm x 25 cm) | Beam | 50MPa | Concrete Rectangular | 250 | 250 | 625 | 6762.5 | 0.42 | 1034.02 | G300E | 3697243.18 | 29.01 | G300E | 294374.7 | 2.31
4324 | Story6 | B43 | 50 MPa RC Beam (25 cm x 25 cm) | Beam | 50MPa | Concrete Rectangular | 250 | 250 | 625 | 4362.5 | 0.27 | 667.05 | G300E | 1812930.36 | 14.22 | G300E | 90886.46 | 0.71
4325 | Story6 | B44 | 50 MPa RC Beam (25 cm x 25 cm) | Beam | 50MPa | Concrete Rectangular | 250 | 250 | 625 | 6762.5 | 0.42 | 1034.02 | G300E | 4181991.48 | 32.81 | G300E | 226102.65 | 1.77
4326 | Story6 | B45 | 50 MPa RC Beam (25 cm x 25 cm) | Beam | 50MPa | Concrete Rectangular | 250 | 250 | 625 | 4362.5 | 0.27 | 667.05 | G300E | 1096233.93 | 8.6 | G300E | 981562.5 | 7.7
4327 | Story6 | B46 | 50 MPa RC Beam (25 cm x 25 cm) | Beam | 50MPa | Concrete Rectangular | 250 | 250 | 625 | 4362.5 | 0.27 | 667.05 | G300E | 1174758.93 | 9.22 | G300E | 982497.32 | 7.71
4328 | Story6 | B47 | 50 MPa RC Beam (25 cm x 25 cm) | Beam | 50MPa | Concrete Rectangular | 250 | 250 | 625 | 6762.5 | 0.42 | 1034.02 | G300E | 4182606.25 | 32.82 | G300E | 533268.46 | 4.18
4329 | Story6 | B48 | 50 MPa RC Beam (25 cm x 25 cm) | Beam | 50MPa | Concrete Rectangular | 250 | 250 | 625 | 4362.5 | 0.27 | 667.05 | G300E | 1837235.71 | 14.42 | G300E | 90886.46 | 0.71
4330 | Story6 | B49 | 50 MPa RC Beam (25 cm x 25 cm) | Beam | 50MPa | Concrete Rectangular | 250 | 250 | 625 | 6762.5 | 0.42 | 1034.02 | G300E | 3697550.57 | 29.01 | G300E | 499094.02 | 3.92
4331 | Story6 | B5 | 50 MPa RC Beam (25 cm x 25 cm) | Beam | 50MPa | Concrete Rectangular | 250 | 250 | 625 | 4362.5 | 0.27 | 667.05 | G300E | 2005503.57 | 15.74 | G300E | 91614.84 | 0.72
4332 | Story6 | B50 | 50 MPa RC Beam (25 cm x 25 cm) | Beam | 50MPa | Concrete Rectangular | 250 | 250 | 625 | 4362.5 | 0.27 | 667.05 | G300E | 1823525 | 14.31 | G300E | 90886.46 | 0.71
4333 | Story6 | B51 | 50 MPa RC Beam (25 cm x 25 cm) | Beam | 50MPa | Concrete Rectangular | 250 | 250 | 625 | 7200 | 0.45 | 1100.92 | G300E | 4349739.13 | 34.13 | G300E | 693939.91 | 5.44
4334 | Story6 | B52 | 50 MPa RC Beam (25 cm x 25 cm) | Beam | 50MPa | Concrete Rectangular | 250 | 250 | 625 | 4362.5 | 0.27 | 667.05 | G300E | 1940730.83 | 15.23 | G300E | 699139.34 | 5.49
4335 | Story6 | B54 | 50 MPa RC Beam (25 cm x 25 cm) | Beam | 50MPa | Concrete Rectangular | 250 | 250 | 625 | 4362.5 | 0.27 | 667.05 | G300E | 1939858.33 | 15.22 | G300E | 699139.34 | 5.49
4336 | Story6 | B55 | 50 MPa RC Beam (25 cm x 25 cm) | Beam | 50MPa | Concrete Rectangular | 250 | 250 | 625 | 6762.5 | 0.42 | 1034.02 | G300E | 4086020.11 | 32.06 | G300E | 553864.19 | 4.35
4337 | Story6 | B56 | 50 MPa RC Beam (25 cm x 25 cm) | Beam | 50MPa | Concrete Rectangular | 250 | 250 | 625 | 4362.5 | 0.27 | 667.05 | G300E | 1823525 | 14.31 | G300E | 90886.46 | 0.71
4338 | Story6 | B57 | 50 MPa RC Beam (25 cm x 25 cm) | Beam | 50MPa | Concrete Rectangular | 250 | 250 | 625 | 6762.5 | 0.42 | 1034.02 | G300E | 3697243.18 | 29.01 | G300E | 294374.7 | 2.31
4339 | Story6 | B58 | 50 MPa RC Beam (25 cm x 25 cm) | Beam | 50MPa | Concrete Rectangular | 250 | 250 | 625 | 4362.5 | 0.27 | 667.05 | G300E | 1837235.71 | 14.42 | G300E | 90886.46 | 0.71
4340 | Story6 | B59 | 50 MPa RC Beam (25 cm x 25 cm) | Beam | 50MPa | Concrete Rectangular | 250 | 250 | 625 | 6762.5 | 0.42 | 1034.02 | G300E | 4181991.48 | 32.81 | G300E | 226101.11 | 1.77
4341 | Story6 | B6 | 50 MPa RC Beam (25 cm x 25 cm) | Beam | 50MPa | Concrete Rectangular | 250 | 250 | 625 | 6762.5 | 0.42 | 1034.02 | G300E | 3320387.5 | 26.05 | G300E | 569201.83 | 4.47
4342 | Story6 | B60 | 50 MPa RC Beam (25 cm x 25 cm) | Beam | 50MPa | Concrete Rectangular | 250 | 250 | 625 | 4362.5 | 0.27 | 667.05 | G300E | 1101842.86 | 8.65 | G300E | 981562.5 | 7.7
4343 | Story6 | B61 | 50 MPa RC Beam (25 cm x 25 cm) | Beam | 50MPa | Concrete Rectangular | 250 | 250 | 625 | 4362.5 | 0.27 | 667.05 | G300E | 1259516.07 | 9.88 | G300E | 946974.11 | 7.43
4344 | Story6 | B62 | 50 MPa RC Beam (25 cm x 25 cm) | Beam | 50MPa | Concrete Rectangular | 250 | 250 | 625 | 6762.5 | 0.42 | 1034.02 | G300E | 4183835.8 | 32.83 | G300E | 738096.9 | 5.79
4345 | Story6 | B63 | 50 MPa RC Beam (25 cm x 25 cm) | Beam | 50MPa | Concrete Rectangular | 250 | 250 | 625 | 4362.5 | 0.27 | 667.05 | G300E | 2003010.71 | 15.72 | G300E | 92263.76 | 0.72
4346 | Story6 | B64 | 50 MPa RC Beam (25 cm x 25 cm) | Beam | 50MPa | Concrete Rectangular | 250 | 250 | 625 | 6762.5 | 0.42 | 1034.02 | G300E | 3635458.52 | 28.53 | G300E | 703813.34 | 5.52
4347 | Story6 | B65 | 50 MPa RC Beam (25 cm x 25 cm) | Beam | 50MPa | Concrete Rectangular | 250 | 250 | 625 | 4362.5 | 0.27 | 667.05 | G300E | 1993662.5 | 15.64 | G300E | 90886.46 | 0.71
4348 | Story6 | B66 | 50 MPa RC Beam (25 cm x 25 cm) | Beam | 50MPa | Concrete Rectangular | 250 | 250 | 625 | 6762.5 | 0.42 | 1034.02 | G300E | 3747039.77 | 29.4 | G300E | 396734.36 | 3.11
4349 | Story6 | B67 | 50 MPa RC Beam (25 cm x 25 cm) | Beam | 50MPa | Concrete Rectangular | 250 | 250 | 625 | 4362.5 | 0.27 | 667.05 | G300E | 1824771.43 | 14.32 | G300E | 713477.53 | 5.6
4350 | Story6 | B68 | 50 MPa RC Beam (25 cm x 25 cm) | Beam | 50MPa | Concrete Rectangular | 250 | 250 | 625 | 6762.5 | 0.42 | 1034.02 | G300E | 2636760.23 | 20.69 | G300E | 204719.32 | 1.61
4351 | Story6 | B69 | 50 MPa RC Beam (25 cm x 25 cm) | Beam | 50MPa | Concrete Rectangular | 250 | 250 | 625 | 4362.5 | 0.27 | 667.05 | G300E | 1825394.64 | 14.32 | G300E | 713477.53 | 5.6
4352 | Story6 | B7 | 50 MPa RC Beam (25 cm x 25 cm) | Beam | 50MPa | Concrete Rectangular | 250 | 250 | 625 | 4362.5 | 0.27 | 667.05 | G300E | 1826017.86 | 14.33 | G300E | 713477.53 | 5.6
4353 | Story6 | B70 | 50 MPa RC Beam (25 cm x 25 cm) | Beam | 50MPa | Concrete Rectangular | 250 | 250 | 625 | 6762.5 | 0.42 | 1034.02 | G300E | 3746732.39 | 29.4 | G300E | 396734.36 | 3.11
4354 | Story6 | B71 | 50 MPa RC Beam (25 cm x 25 cm) | Beam | 50MPa | Concrete Rectangular | 250 | 250 | 625 | 4362.5 | 0.27 | 667.05 | G300E | 1993662.5 | 15.64 | G300E | 90886.46 | 0.71
4355 | Story6 | B72 | 50 MPa RC Beam (25 cm x 25 cm) | Beam | 50MPa | Concrete Rectangular | 250 | 250 | 625 | 6762.5 | 0.42 | 1034.02 | G300E | 3635458.52 | 28.53 | G300E | 703813.34 | 5.52
4356 | Story6 | B73 | 50 MPa RC Beam (25 cm x 25 cm) | Beam | 50MPa | Concrete Rectangular | 250 | 250 | 625 | 4362.5 | 0.27 | 667.05 | G300E | 2003010.71 | 15.72 | G300E | 92263.76 | 0.72
4357 | Story6 | B74 | 50 MPa RC Beam (25 cm x 25 cm) | Beam | 50MPa | Concrete Rectangular | 250 | 250 | 625 | 6762.5 | 0.42 | 1034.02 | G300E | 4182606.25 | 32.82 | G300E | 430922.64 | 3.38
4358 | Story6 | B75 | 50 MPa RC Beam (25 cm x 25 cm) | Beam | 50MPa | Concrete Rectangular | 250 | 250 | 625 | 4362.5 | 0.27 | 667.05 | G300E | 1259516.07 | 9.88 | G300E | 946974.11 | 7.43
4359 | Story6 | B76 | 50 MPa RC Beam (25 cm x 25 cm) | Beam | 50MPa | Concrete Rectangular | 250 | 250 | 625 | 6762.5 | 0.42 | 1034.02 | G300E | 3671730.11 | 28.81 | G300E | 691261.21 | 5.42
4360 | Story6 | B77 | 50 MPa RC Beam (25 cm x 25 cm) | Beam | 50MPa | Concrete Rectangular | 250 | 250 | 625 | 6762.5 | 0.42 | 1034.02 | G300E | 3245385.23 | 25.46 | G300E | 671331.82 | 5.27
4361 | Story6 | B78 | 50 MPa RC Beam (25 cm x 25 cm) | Beam | 50MPa | Concrete Rectangular | 250 | 250 | 625 | 6762.5 | 0.42 | 1034.02 | G300E | 3387090.34 | 26.58 | G300E | 654092.82 | 5.13
4362 | Story6 | B79 | 50 MPa RC Beam (25 cm x 25 cm) | Beam | 50MPa | Concrete Rectangular | 250 | 250 | 625 | 6762.5 | 0.42 | 1034.02 | G300E | 2057644.32 | 16.15 | G300E | 1487135.23 | 11.67
4363 | Story6 | B8 | 50 MPa RC Beam (25 cm x 25 cm) | Beam | 50MPa | Concrete Rectangular | 250 | 250 | 625 | 6762.5 | 0.42 | 1034.02 | G300E | 2057644.32 | 16.15 | G300E | 1487135.23 | 11.67
4364 | Story6 | B80 | 50 MPa RC Beam (25 cm x 25 cm) | Beam | 50MPa | Concrete Rectangular | 250 | 250 | 625 | 6762.5 | 0.42 | 1034.02 | G300E | 3387090.34 | 26.58 | G300E | 653170.66 | 5.13
4365 | Story6 | B81 | 50 MPa RC Beam (25 cm x 25 cm) | Beam | 50MPa | Concrete Rectangular | 250 | 250 | 625 | 6762.5 | 0.42 | 1034.02 | G300E | 3245692.61 | 25.47 | G300E | 671331.82 | 5.27
4366 | Story6 | B82 | 50 MPa RC Beam (25 cm x 25 cm) | Beam | 50MPa | Concrete Rectangular | 250 | 250 | 625 | 6762.5 | 0.42 | 1034.02 | G300E | 3672037.5 | 28.81 | G300E | 694949.85 | 5.45
4367 | Story6 | B9 | 50 MPa RC Beam (25 cm x 25 cm) | Beam | 50MPa | Concrete Rectangular | 250 | 250 | 625 | 4362.5 | 0.27 | 667.05 | G300E | 1823525 | 14.31 | G300E | 713477.53 | 5.6
4368 | Story60 | B1 | 50 MPa RC Beam (60 cm x 40 cm) | Beam | 50MPa | Concrete Rectangular | 400 | 600 | 2400 | 4575 | 1.1 | 2686.24 | G300E | 3942342.86 | 30.93 | G300E | 3714900.65 | 29.15
4369 | Story60 | B10 | 50 MPa RC Beam (60 cm x 40 cm) | Beam | 50MPa | Concrete Rectangular | 400 | 600 | 2400 | 6975 | 1.67 | 4095.41 | G300E | 7545736.96 | 59.21 | G300E | 8236570.68 | 64.63
4370 | Story60 | B11 | 50 MPa RC Beam (60 cm x 40 cm) | Beam | 50MPa | Concrete Rectangular | 400 | 600 | 2400 | 4575 | 1.1 | 2686.24 | G300E | 4048221.43 | 31.76 | G300E | 6276904.58 | 49.25
4371 | Story60 | B12 | 50 MPa RC Beam (60 cm x 40 cm) | Beam | 50MPa | Concrete Rectangular | 400 | 600 | 2400 | 6975 | 1.67 | 4095.41 | G300E | 6307619.32 | 49.49 | G300E | 8184853.7 | 64.22
4372 | Story60 | B13 | 50 MPa RC Beam (60 cm x 40 cm) | Beam | 50MPa | Concrete Rectangular | 400 | 600 | 2400 | 4575 | 1.1 | 2686.24 | G300E | 4801135.71 | 37.67 | G300E | 2214307.19 | 17.37
4373 | Story60 | B14 | 50 MPa RC Beam (60 cm x 40 cm) | Beam | 50MPa | Concrete Rectangular | 400 | 600 | 2400 | 6975 | 1.67 | 4095.41 | G300E | 6173784.78 | 48.44 | G300E | 7319508.59 | 57.43
4374 | Story60 | B15 | 50 MPa RC Beam (60 cm x 40 cm) | Beam | 50MPa | Concrete Rectangular | 400 | 600 | 2400 | 4575 | 1.1 | 2686.24 | G300E | 3942342.86 | 30.93 | G300E | 3714900.65 | 29.15
4375 | Story60 | B16 | 50 MPa RC Beam (60 cm x 40 cm) | Beam | 50MPa | Concrete Rectangular | 400 | 600 | 2400 | 4575 | 1.1 | 2686.24 | G300E | 3942342.86 | 30.93 | G300E | 4886103.27 | 38.34
4376 | Story60 | B17 | 50 MPa RC Beam (60 cm x 40 cm) | Beam | 50MPa | Concrete Rectangular | 400 | 600 | 2400 | 6975 | 1.67 | 4095.41 | G300E | 6429047.73 | 50.44 | G300E | 8096080.34 | 63.52
4377 | Story60 | B18 | 50 MPa RC Beam (60 cm x 40 cm) | Beam | 50MPa | Concrete Rectangular | 400 | 600 | 2400 | 4575 | 1.1 | 2686.24 | G300E | 3695946.43 | 29 | G300E | 457503.27 | 3.59
4378 | Story60 | B19 | 50 MPa RC Beam (60 cm x 40 cm) | Beam | 50MPa | Concrete Rectangular | 400 | 600 | 2400 | 6975 | 1.67 | 4095.41 | G300E | 6689659.09 | 52.49 | G300E | 7403653.7 | 58.09
4379 | Story60 | B2 | 50 MPa RC Beam (60 cm x 40 cm) | Beam | 50MPa | Concrete Rectangular | 400 | 600 | 2400 | 6975 | 1.67 | 4095.41 | G300E | 6173784.78 | 48.44 | G300E | 7319508.59 | 57.43
4380 | Story60 | B20 | 50 MPa RC Beam (60 cm x 40 cm) | Beam | 50MPa | Concrete Rectangular | 400 | 600 | 2400 | 4575 | 1.1 | 2686.24 | G300E | 4435135.71 | 34.8 | G300E | 5910901.96 | 46.38
4381 | Story60 | B21 | 50 MPa RC Beam (60 cm x 40 cm) | Beam | 50MPa | Concrete Rectangular | 400 | 600 | 2400 | 6975 | 1.67 | 4095.41 | G300E | 7073601.14 | 55.5 | G300E | 8323084.25 | 65.31
4382 | Story60 | B22 | 50 MPa RC Beam (60 cm x 40 cm) | Beam | 50MPa | Concrete Rectangular | 400 | 600 | 2400 | 4800 | 1.15 | 2818.35 | G300E | 14727360 | 115.56 | G300E | 7089582.72 | 55.63
4383 | Story60 | B23 | 50 MPa RC Beam (60 cm x 40 cm) | Beam | 50MPa | Concrete Rectangular | 400 | 600 | 2400 | 6975 | 1.67 | 4095.41 | G300E | 7302507.95 | 57.3 | G300E | 7664895.98 | 60.14
4384 | Story60 | B24 | 50 MPa RC Beam (60 cm x 40 cm) | Beam | 50MPa | Concrete Rectangular | 400 | 600 | 2400 | 4800 | 1.15 | 2818.35 | G300E | 14839040 | 116.43 | G300E | 6746746.24 | 52.94
4385 | Story60 | B25 | 50 MPa RC Beam (60 cm x 40 cm) | Beam | 50MPa | Concrete Rectangular | 400 | 600 | 2400 | 6975 | 1.67 | 4095.41 | G300E | 7095160.23 | 55.67 | G300E | 8415662.15 | 66.03
4386 | Story60 | B26 | 50 MPa RC Beam (60 cm x 40 cm) | Beam | 50MPa | Concrete Rectangular | 400 | 600 | 2400 | 4575 | 1.1 | 2686.24 | G300E | 4435135.71 | 34.8 | G300E | 5910901.96 | 46.38
4387 | Story60 | B27 | 50 MPa RC Beam (60 cm x 40 cm) | Beam | 50MPa | Concrete Rectangular | 400 | 600 | 2400 | 6975 | 1.67 | 4095.41 | G300E | 6691561.36 | 52.5 | G300E | 7403653.7 | 58.09
4388 | Story60 | B28 | 50 MPa RC Beam (60 cm x 40 cm) | Beam | 50MPa | Concrete Rectangular | 400 | 600 | 2400 | 4575 | 1.1 | 2686.24 | G300E | 3695946.43 | 29 | G300E | 457503.27 | 3.59
4389 | Story60 | B29 | 50 MPa RC Beam (60 cm x 40 cm) | Beam | 50MPa | Concrete Rectangular | 400 | 600 | 2400 | 6975 | 1.67 | 4095.41 | G300E | 6428413.64 | 50.44 | G300E | 8096080.34 | 63.52
4390 | Story60 | B3 | 50 MPa RC Beam (60 cm x 40 cm) | Beam | 50MPa | Concrete Rectangular | 400 | 600 | 2400 | 4575 | 1.1 | 2686.24 | G300E | 4802116.07 | 37.68 | G300E | 2214307.19 | 17.37
4391 | Story60 | B30 | 50 MPa RC Beam (60 cm x 40 cm) | Beam | 50MPa | Concrete Rectangular | 400 | 600 | 2400 | 4575 | 1.1 | 2686.24 | G300E | 3942342.86 | 30.93 | G300E | 4886103.27 | 38.34
4392 | Story60 | B31 | 50 MPa RC Beam (60 cm x 40 cm) | Beam | 50MPa | Concrete Rectangular | 400 | 600 | 2400 | 4575 | 1.1 | 2686.24 | G300E | 3449550 | 27.07 | G300E | 4392002.61 | 34.46
4393 | Story60 | B32 | 50 MPa RC Beam (60 cm x 40 cm) | Beam | 50MPa | Concrete Rectangular | 400 | 600 | 2400 | 6975 | 1.67 | 4095.41 | G300E | 7045701.14 | 55.28 | G300E | 2325853.7 | 18.25
4394 | Story60 | B33 | 50 MPa RC Beam (60 cm x 40 cm) | Beam | 50MPa | Concrete Rectangular | 400 | 600 | 2400 | 4575 | 1.1 | 2686.24 | G300E | 3942342.86 | 30.93 | G300E | 549003.92 | 4.31
4395 | Story60 | B34 | 50 MPa RC Beam (60 cm x 40 cm) | Beam | 50MPa | Concrete Rectangular | 400 | 600 | 2400 | 6975 | 1.67 | 4095.41 | G300E | 7481004.55 | 58.7 | G300E | 5273106.97 | 41.37
4396 | Story60 | B35 | 50 MPa RC Beam (60 cm x 40 cm) | Beam | 50MPa | Concrete Rectangular | 400 | 600 | 2400 | 4575 | 1.1 | 2686.24 | G300E | 4927928.57 | 38.67 | G300E | 5636400 | 44.23
4397 | Story60 | B36 | 50 MPa RC Beam (60 cm x 40 cm) | Beam | 50MPa | Concrete Rectangular | 400 | 600 | 2400 | 7200 | 1.73 | 4227.52 | G300E | 19984069.57 | 156.8 | G300E | 9561775.93 | 75.03
4398 | Story60 | B4 | 50 MPa RC Beam (60 cm x 40 cm) | Beam | 50MPa | Concrete Rectangular | 400 | 600 | 2400 | 6975 | 1.67 | 4095.41 | G300E | 6307619.32 | 49.49 | G300E | 8184853.7 | 64.22
4399 | Story60 | B40 | 50 MPa RC Beam (60 cm x 40 cm) | Beam | 50MPa | Concrete Rectangular | 400 | 600 | 2400 | 6975 | 1.67 | 4095.41 | G300E | 19366239.13 | 151.95 | G300E | 9264583.17 | 72.69
4400 | Story60 | B41 | 50 MPa RC Beam (60 cm x 40 cm) | Beam | 50MPa | Concrete Rectangular | 400 | 600 | 2400 | 4575 | 1.1 | 2686.24 | G300E | 4927928.57 | 38.67 | G300E | 5636400 | 44.23
4401 | Story60 | B42 | 50 MPa RC Beam (60 cm x 40 cm) | Beam | 50MPa | Concrete Rectangular | 400 | 600 | 2400 | 6975 | 1.67 | 4095.41 | G300E | 7480687.5 | 58.7 | G300E | 5273106.97 | 41.37
4402 | Story60 | B43 | 50 MPa RC Beam (60 cm x 40 cm) | Beam | 50MPa | Concrete Rectangular | 400 | 600 | 2400 | 4575 | 1.1 | 2686.24 | G300E | 3942342.86 | 30.93 | G300E | 549003.92 | 4.31
4403 | Story60 | B44 | 50 MPa RC Beam (60 cm x 40 cm) | Beam | 50MPa | Concrete Rectangular | 400 | 600 | 2400 | 6975 | 1.67 | 4095.41 | G300E | 7045384.09 | 55.28 | G300E | 2325853.7 | 18.25
4404 | Story60 | B45 | 50 MPa RC Beam (60 cm x 40 cm) | Beam | 50MPa | Concrete Rectangular | 400 | 600 | 2400 | 4575 | 1.1 | 2686.24 | G300E | 3449550 | 27.07 | G300E | 4392002.61 | 34.46
4405 | Story60 | B46 | 50 MPa RC Beam (60 cm x 40 cm) | Beam | 50MPa | Concrete Rectangular | 400 | 600 | 2400 | 4575 | 1.1 | 2686.24 | G300E | 3942342.86 | 30.93 | G300E | 4886103.27 | 38.34
4406 | Story60 | B47 | 50 MPa RC Beam (60 cm x 40 cm) | Beam | 50MPa | Concrete Rectangular | 400 | 600 | 2400 | 6975 | 1.67 | 4095.41 | G300E | 7046018.18 | 55.29 | G300E | 2325853.7 | 18.25
4407 | Story60 | B48 | 50 MPa RC Beam (60 cm x 40 cm) | Beam | 50MPa | Concrete Rectangular | 400 | 600 | 2400 | 4575 | 1.1 | 2686.24 | G300E | 3695946.43 | 29 | G300E | 457503.27 | 3.59
4408 | Story60 | B49 | 50 MPa RC Beam (60 cm x 40 cm) | Beam | 50MPa | Concrete Rectangular | 400 | 600 | 2400 | 6975 | 1.67 | 4095.41 | G300E | 7480687.5 | 58.7 | G300E | 5273106.97 | 41.37
4409 | Story60 | B5 | 50 MPa RC Beam (60 cm x 40 cm) | Beam | 50MPa | Concrete Rectangular | 400 | 600 | 2400 | 4575 | 1.1 | 2686.24 | G300E | 4049855.36 | 31.78 | G300E | 6276904.58 | 49.25
4410 | Story60 | B50 | 50 MPa RC Beam (60 cm x 40 cm) | Beam | 50MPa | Concrete Rectangular | 400 | 600 | 2400 | 4575 | 1.1 | 2686.24 | G300E | 4435135.71 | 34.8 | G300E | 5910901.96 | 46.38
4411 | Story60 | B51 | 50 MPa RC Beam (60 cm x 40 cm) | Beam | 50MPa | Concrete Rectangular | 400 | 600 | 2400 | 7200 | 1.73 | 4227.52 | G300E | 19992834.78 | 156.87 | G300E | 9564280.28 | 75.04
4412 | Story60 | B52 | 50 MPa RC Beam (60 cm x 40 cm) | Beam | 50MPa | Concrete Rectangular | 400 | 600 | 2400 | 4575 | 1.1 | 2686.24 | G300E | 14135835 | 110.92 | G300E | 6438417.63 | 50.52
4413 | Story60 | B54 | 50 MPa RC Beam (60 cm x 40 cm) | Beam | 50MPa | Concrete Rectangular | 400 | 600 | 2400 | 4575 | 1.1 | 2686.24 | G300E | 14143155 | 110.97 | G300E | 6438427.39 | 50.52
4414 | Story60 | B55 | 50 MPa RC Beam (60 cm x 40 cm) | Beam | 50MPa | Concrete Rectangular | 400 | 600 | 2400 | 6975 | 1.67 | 4095.41 | G300E | 19368058.7 | 151.97 | G300E | 9266715.1 | 72.71
4415 | Story60 | B56 | 50 MPa RC Beam (60 cm x 40 cm) | Beam | 50MPa | Concrete Rectangular | 400 | 600 | 2400 | 4575 | 1.1 | 2686.24 | G300E | 4435135.71 | 34.8 | G300E | 5910901.96 | 46.38
4416 | Story60 | B57 | 50 MPa RC Beam (60 cm x 40 cm) | Beam | 50MPa | Concrete Rectangular | 400 | 600 | 2400 | 6975 | 1.67 | 4095.41 | G300E | 7480053.41 | 58.69 | G300E | 5273106.97 | 41.37
4417 | Story60 | B58 | 50 MPa RC Beam (60 cm x 40 cm) | Beam | 50MPa | Concrete Rectangular | 400 | 600 | 2400 | 4575 | 1.1 | 2686.24 | G300E | 3695946.43 | 29 | G300E | 457503.27 | 3.59
4418 | Story60 | B59 | 50 MPa RC Beam (60 cm x 40 cm) | Beam | 50MPa | Concrete Rectangular | 400 | 600 | 2400 | 6975 | 1.67 | 4095.41 | G300E | 7045384.09 | 55.28 | G300E | 2325853.7 | 18.25
4419 | Story60 | B6 | 50 MPa RC Beam (60 cm x 40 cm) | Beam | 50MPa | Concrete Rectangular | 400 | 600 | 2400 | 6975 | 1.67 | 4095.41 | G300E | 7152444 | 56.12 | G300E | 8655703.81 | 67.92
4420 | Story60 | B60 | 50 MPa RC Beam (60 cm x 40 cm) | Beam | 50MPa | Concrete Rectangular | 400 | 600 | 2400 | 4575 | 1.1 | 2686.24 | G300E | 3942342.86 | 30.93 | G300E | 4886103.27 | 38.34
4421 | Story60 | B61 | 50 MPa RC Beam (60 cm x 40 cm) | Beam | 50MPa | Concrete Rectangular | 400 | 600 | 2400 | 4575 | 1.1 | 2686.24 | G300E | 3942342.86 | 30.93 | G300E | 3714900.65 | 29.15
4422 | Story60 | B62 | 50 MPa RC Beam (60 cm x 40 cm) | Beam | 50MPa | Concrete Rectangular | 400 | 600 | 2400 | 6975 | 1.67 | 4095.41 | G300E | 6429364.77 | 50.45 | G300E | 8096080.34 | 63.52
4423 | Story60 | B63 | 50 MPa RC Beam (60 cm x 40 cm) | Beam | 50MPa | Concrete Rectangular | 400 | 600 | 2400 | 4575 | 1.1 | 2686.24 | G300E | 4801789.29 | 37.68 | G300E | 2214307.19 | 17.37
4424 | Story60 | B64 | 50 MPa RC Beam (60 cm x 40 cm) | Beam | 50MPa | Concrete Rectangular | 400 | 600 | 2400 | 6975 | 1.67 | 4095.41 | G300E | 6691561.36 | 52.5 | G300E | 7403653.7 | 58.09
4425 | Story60 | B65 | 50 MPa RC Beam (60 cm x 40 cm) | Beam | 50MPa | Concrete Rectangular | 400 | 600 | 2400 | 4575 | 1.1 | 2686.24 | G300E | 4048548.21 | 31.77 | G300E | 6276904.58 | 49.25
4426 | Story60 | B66 | 50 MPa RC Beam (60 cm x 40 cm) | Beam | 50MPa | Concrete Rectangular | 400 | 600 | 2400 | 6975 | 1.67 | 4095.41 | G300E | 7092623.86 | 55.65 | G300E | 8415662.15 | 66.03
4427 | Story60 | B67 | 50 MPa RC Beam (60 cm x 40 cm) | Beam | 50MPa | Concrete Rectangular | 400 | 600 | 2400 | 4575 | 1.1 | 2686.24 | G300E | 5633458.93 | 44.2 | G300E | 6276904.58 | 49.25
4428 | Story60 | B68 | 50 MPa RC Beam (60 cm x 40 cm) | Beam | 50MPa | Concrete Rectangular | 400 | 600 | 2400 | 6975 | 1.67 | 4095.41 | G300E | 7301873.86 | 57.29 | G300E | 7657286.89 | 60.08
4429 | Story60 | B69 | 50 MPa RC Beam (60 cm x 40 cm) | Beam | 50MPa | Concrete Rectangular | 400 | 600 | 2400 | 4575 | 1.1 | 2686.24 | G300E | 5634439.29 | 44.21 | G300E | 6276904.58 | 49.25
4430 | Story60 | B7 | 50 MPa RC Beam (60 cm x 40 cm) | Beam | 50MPa | Concrete Rectangular | 400 | 600 | 2400 | 4575 | 1.1 | 2686.24 | G300E | 5628557.14 | 44.16 | G300E | 6276904.58 | 49.25
4431 | Story60 | B70 | 50 MPa RC Beam (60 cm x 40 cm) | Beam | 50MPa | Concrete Rectangular | 400 | 600 | 2400 | 6975 | 1.67 | 4095.41 | G300E | 7093257.95 | 55.66 | G300E | 8415662.15 | 66.03
4432 | Story60 | B71 | 50 MPa RC Beam (60 cm x 40 cm) | Beam | 50MPa | Concrete Rectangular | 400 | 600 | 2400 | 4575 | 1.1 | 2686.24 | G300E | 4048221.43 | 31.76 | G300E | 6276904.58 | 49.25
4433 | Story60 | B72 | 50 MPa RC Beam (60 cm x 40 cm) | Beam | 50MPa | Concrete Rectangular | 400 | 600 | 2400 | 6975 | 1.67 | 4095.41 | G300E | 6691561.36 | 52.5 | G300E | 7403653.7 | 58.09
4434 | Story60 | B73 | 50 MPa RC Beam (60 cm x 40 cm) | Beam | 50MPa | Concrete Rectangular | 400 | 600 | 2400 | 4575 | 1.1 | 2686.24 | G300E | 4801135.71 | 37.67 | G300E | 2214307.19 | 17.37
4435 | Story60 | B74 | 50 MPa RC Beam (60 cm x 40 cm) | Beam | 50MPa | Concrete Rectangular | 400 | 600 | 2400 | 6975 | 1.67 | 4095.41 | G300E | 6428413.64 | 50.44 | G300E | 8096080.34 | 63.52
4436 | Story60 | B75 | 50 MPa RC Beam (60 cm x 40 cm) | Beam | 50MPa | Concrete Rectangular | 400 | 600 | 2400 | 4575 | 1.1 | 2686.24 | G300E | 3942342.86 | 30.93 | G300E | 3714900.65 | 29.15
4437 | Story60 | B76 | 50 MPa RC Beam (60 cm x 40 cm) | Beam | 50MPa | Concrete Rectangular | 400 | 600 | 2400 | 6975 | 1.67 | 4095.41 | G300E | 6173784.78 | 48.44 | G300E | 7319508.59 | 57.43
4438 | Story60 | B77 | 50 MPa RC Beam (60 cm x 40 cm) | Beam | 50MPa | Concrete Rectangular | 400 | 600 | 2400 | 6975 | 1.67 | 4095.41 | G300E | 6307302.27 | 49.49 | G300E | 7794253.7 | 61.16
4439 | Story60 | B78 | 50 MPa RC Beam (60 cm x 40 cm) | Beam | 50MPa | Concrete Rectangular | 400 | 600 | 2400 | 6975 | 1.67 | 4095.41 | G300E | 7545736.96 | 59.21 | G300E | 8236570.68 | 64.63
4440 | Story60 | B79 | 50 MPa RC Beam (60 cm x 40 cm) | Beam | 50MPa | Concrete Rectangular | 400 | 600 | 2400 | 6975 | 1.67 | 4095.41 | G300E | 5737254.55 | 45.02 | G300E | 6178586.89 | 48.48
4441 | Story60 | B8 | 50 MPa RC Beam (60 cm x 40 cm) | Beam | 50MPa | Concrete Rectangular | 400 | 600 | 2400 | 6975 | 1.67 | 4095.41 | G300E | 5737254.55 | 45.02 | G300E | 6178586.89 | 48.48
4442 | Story60 | B80 | 50 MPa RC Beam (60 cm x 40 cm) | Beam | 50MPa | Concrete Rectangular | 400 | 600 | 2400 | 6975 | 1.67 | 4095.41 | G300E | 7545736.96 | 59.21 | G300E | 8236570.68 | 64.63
4443 | Story60 | B81 | 50 MPa RC Beam (60 cm x 40 cm) | Beam | 50MPa | Concrete Rectangular | 400 | 600 | 2400 | 6975 | 1.67 | 4095.41 | G300E | 6307302.27 | 49.49 | G300E | 7794253.7 | 61.16
4444 | Story60 | B82 | 50 MPa RC Beam (60 cm x 40 cm) | Beam | 50MPa | Concrete Rectangular | 400 | 600 | 2400 | 6975 | 1.67 | 4095.41 | G300E | 6173784.78 | 48.44 | G300E | 7319508.59 | 57.43
4445 | Story60 | B9 | 50 MPa RC Beam (60 cm x 40 cm) | Beam | 50MPa | Concrete Rectangular | 400 | 600 | 2400 | 4575 | 1.1 | 2686.24 | G300E | 5634439.29 | 44.21 | G300E | 6276904.58 | 49.25
4446 | Story61 | B1 | 50 MPa RC Beam (60 cm x 40 cm) | Beam | 50MPa | Concrete Rectangular | 400 | 600 | 2400 | 4575 | 1.1 | 2686.24 | G300E | 3449550 | 27.07 | G300E | 4794602.61 | 37.62
4447 | Story61 | B10 | 50 MPa RC Beam (60 cm x 40 cm) | Beam | 50MPa | Concrete Rectangular | 400 | 600 | 2400 | 6975 | 1.67 | 4095.41 | G300E | 6474385.23 | 50.8 | G300E | 9569706.98 | 75.09
4448 | Story61 | B11 | 50 MPa RC Beam (60 cm x 40 cm) | Beam | 50MPa | Concrete Rectangular | 400 | 600 | 2400 | 4575 | 1.1 | 2686.24 | G300E | 4066848.21 | 31.91 | G300E | 6276904.58 | 49.25
4449 | Story61 | B12 | 50 MPa RC Beam (60 cm x 40 cm) | Beam | 50MPa | Concrete Rectangular | 400 | 600 | 2400 | 6975 | 1.67 | 4095.41 | G300E | 6528600 | 51.23 | G300E | 8273627.06 | 64.92
4450 | Story61 | B13 | 50 MPa RC Beam (60 cm x 40 cm) | Beam | 50MPa | Concrete Rectangular | 400 | 600 | 2400 | 4575 | 1.1 | 2686.24 | G300E | 4234162.5 | 33.22 | G300E | 2031305.88 | 15.94
4451 | Story61 | B14 | 50 MPa RC Beam (60 cm x 40 cm) | Beam | 50MPa | Concrete Rectangular | 400 | 600 | 2400 | 6975 | 1.67 | 4095.41 | G300E | 6494993.18 | 50.96 | G300E | 8184853.7 | 64.22
4452 | Story61 | B15 | 50 MPa RC Beam (60 cm x 40 cm) | Beam | 50MPa | Concrete Rectangular | 400 | 600 | 2400 | 4575 | 1.1 | 2686.24 | G300E | 3449550 | 27.07 | G300E | 4794602.61 | 37.62
4453 | Story61 | B16 | 50 MPa RC Beam (60 cm x 40 cm) | Beam | 50MPa | Concrete Rectangular | 400 | 600 | 2400 | 4575 | 1.1 | 2686.24 | G300E | 3449550 | 27.07 | G300E | 4483503.27 | 35.18
4454 | Story61 | B17 | 50 MPa RC Beam (60 cm x 40 cm) | Beam | 50MPa | Concrete Rectangular | 400 | 600 | 2400 | 6975 | 1.67 | 4095.41 | G300E | 6150047.73 | 48.26 | G300E | 8486680.34 | 66.59
4455 | Story61 | B18 | 50 MPa RC Beam (60 cm x 40 cm) | Beam | 50MPa | Concrete Rectangular | 400 | 600 | 2400 | 4575 | 1.1 | 2686.24 | G300E | 3942669.64 | 30.94 | G300E | 549003.92 | 4.31
4456 | Story61 | B19 | 50 MPa RC Beam (60 cm x 40 cm) | Beam | 50MPa | Concrete Rectangular | 400 | 600 | 2400 | 6975 | 1.67 | 4095.41 | G300E | 6594545.45 | 51.74 | G300E | 7013053.7 | 55.03
4457 | Story61 | B2 | 50 MPa RC Beam (60 cm x 40 cm) | Beam | 50MPa | Concrete Rectangular | 400 | 600 | 2400 | 6975 | 1.67 | 4095.41 | G300E | 6494993.18 | 50.96 | G300E | 8184853.7 | 64.22
4458 | Story61 | B20 | 50 MPa RC Beam (60 cm x 40 cm) | Beam | 50MPa | Concrete Rectangular | 400 | 600 | 2400 | 4575 | 1.1 | 2686.24 | G300E | 4435135.71 | 34.8 | G300E | 4703101.96 | 36.9
4459 | Story61 | B21 | 50 MPa RC Beam (60 cm x 40 cm) | Beam | 50MPa | Concrete Rectangular | 400 | 600 | 2400 | 6975 | 1.67 | 4095.41 | G300E | 7236879.55 | 56.78 | G300E | 8395688.29 | 65.88
4460 | Story61 | B22 | 50 MPa RC Beam (60 cm x 40 cm) | Beam | 50MPa | Concrete Rectangular | 400 | 600 | 2400 | 4800 | 1.15 | 2818.35 | G300E | 14952640 | 117.32 | G300E | 7139055.36 | 56.02
4461 | Story61 | B23 | 50 MPa RC Beam (60 cm x 40 cm) | Beam | 50MPa | Concrete Rectangular | 400 | 600 | 2400 | 6975 | 1.67 | 4095.41 | G300E | 7316457.95 | 57.41 | G300E | 8422317.57 | 66.08
4462 | Story61 | B24 | 50 MPa RC Beam (60 cm x 40 cm) | Beam | 50MPa | Concrete Rectangular | 400 | 600 | 2400 | 4800 | 1.15 | 2818.35 | G300E | 15063360 | 118.19 | G300E | 6807680 | 53.42
4463 | Story61 | B25 | 50 MPa RC Beam (60 cm x 40 cm) | Beam | 50MPa | Concrete Rectangular | 400 | 600 | 2400 | 6975 | 1.67 | 4095.41 | G300E | 7256853.41 | 56.94 | G300E | 8394103.06 | 65.86
4464 | Story61 | B26 | 50 MPa RC Beam (60 cm x 40 cm) | Beam | 50MPa | Concrete Rectangular | 400 | 600 | 2400 | 4575 | 1.1 | 2686.24 | G300E | 4435135.71 | 34.8 | G300E | 4703101.96 | 36.9
4465 | Story61 | B27 | 50 MPa RC Beam (60 cm x 40 cm) | Beam | 50MPa | Concrete Rectangular | 400 | 600 | 2400 | 6975 | 1.67 | 4095.41 | G300E | 6595813.64 | 51.75 | G300E | 7013053.7 | 55.03
4466 | Story61 | B28 | 50 MPa RC Beam (60 cm x 40 cm) | Beam | 50MPa | Concrete Rectangular | 400 | 600 | 2400 | 4575 | 1.1 | 2686.24 | G300E | 3942669.64 | 30.94 | G300E | 549003.92 | 4.31
4467 | Story61 | B29 | 50 MPa RC Beam (60 cm x 40 cm) | Beam | 50MPa | Concrete Rectangular | 400 | 600 | 2400 | 6975 | 1.67 | 4095.41 | G300E | 6149730.68 | 48.25 | G300E | 8486680.34 | 66.59
4468 | Story61 | B3 | 50 MPa RC Beam (60 cm x 40 cm) | Beam | 50MPa | Concrete Rectangular | 400 | 600 | 2400 | 4575 | 1.1 | 2686.24 | G300E | 4234489.29 | 33.23 | G300E | 2031305.88 | 15.94
4469 | Story61 | B30 | 50 MPa RC Beam (60 cm x 40 cm) | Beam | 50MPa | Concrete Rectangular | 400 | 600 | 2400 | 4575 | 1.1 | 2686.24 | G300E | 3449550 | 27.07 | G300E | 4483503.27 | 35.18
4470 | Story61 | B31 | 50 MPa RC Beam (60 cm x 40 cm) | Beam | 50MPa | Concrete Rectangular | 400 | 600 | 2400 | 4575 | 1.1 | 2686.24 | G300E | 3449550 | 27.07 | G300E | 4392002.61 | 34.46
4471 | Story61 | B32 | 50 MPa RC Beam (60 cm x 40 cm) | Beam | 50MPa | Concrete Rectangular | 400 | 600 | 2400 | 6975 | 1.67 | 4095.41 | G300E | 7209930.68 | 56.57 | G300E | 1154053.7 | 9.06
4472 | Story61 | B33 | 50 MPa RC Beam (60 cm x 40 cm) | Beam | 50MPa | Concrete Rectangular | 400 | 600 | 2400 | 4575 | 1.1 | 2686.24 | G300E | 3942342.86 | 30.93 | G300E | 549003.92 | 4.31
4473 | Story61 | B34 | 50 MPa RC Beam (60 cm x 40 cm) | Beam | 50MPa | Concrete Rectangular | 400 | 600 | 2400 | 6975 | 1.67 | 4095.41 | G300E | 7394134.09 | 58.02 | G300E | 5273106.97 | 41.37
4474 | Story61 | B35 | 50 MPa RC Beam (60 cm x 40 cm) | Beam | 50MPa | Concrete Rectangular | 400 | 600 | 2400 | 4575 | 1.1 | 2686.24 | G300E | 5420721.43 | 42.53 | G300E | 5636400 | 44.23
4475 | Story61 | B36 | 50 MPa RC Beam (60 cm x 40 cm) | Beam | 50MPa | Concrete Rectangular | 400 | 600 | 2400 | 7200 | 1.73 | 4227.52 | G300E | 20287721.74 | 159.18 | G300E | 9602485.36 | 75.34
4476 | Story61 | B4 | 50 MPa RC Beam (60 cm x 40 cm) | Beam | 50MPa | Concrete Rectangular | 400 | 600 | 2400 | 6975 | 1.67 | 4095.41 | G300E | 6529234.09 | 51.23 | G300E | 8273627.06 | 64.92
4477 | Story61 | B40 | 50 MPa RC Beam (60 cm x 40 cm) | Beam | 50MPa | Concrete Rectangular | 400 | 600 | 2400 | 6975 | 1.67 | 4095.41 | G300E | 19660705.43 | 154.27 | G300E | 9304053.18 | 73
4478 | Story61 | B41 | 50 MPa RC Beam (60 cm x 40 cm) | Beam | 50MPa | Concrete Rectangular | 400 | 600 | 2400 | 4575 | 1.1 | 2686.24 | G300E | 5420721.43 | 42.53 | G300E | 5636400 | 44.23
4479 | Story61 | B42 | 50 MPa RC Beam (60 cm x 40 cm) | Beam | 50MPa | Concrete Rectangular | 400 | 600 | 2400 | 6975 | 1.67 | 4095.41 | G300E | 7393817.05 | 58.01 | G300E | 5273106.97 | 41.37
4480 | Story61 | B43 | 50 MPa RC Beam (60 cm x 40 cm) | Beam | 50MPa | Concrete Rectangular | 400 | 600 | 2400 | 4575 | 1.1 | 2686.24 | G300E | 3942342.86 | 30.93 | G300E | 549003.92 | 4.31
4481 | Story61 | B44 | 50 MPa RC Beam (60 cm x 40 cm) | Beam | 50MPa | Concrete Rectangular | 400 | 600 | 2400 | 6975 | 1.67 | 4095.41 | G300E | 7209296.59 | 56.57 | G300E | 1154053.7 | 9.06
4482 | Story61 | B45 | 50 MPa RC Beam (60 cm x 40 cm) | Beam | 50MPa | Concrete Rectangular | 400 | 600 | 2400 | 4575 | 1.1 | 2686.24 | G300E | 3449550 | 27.07 | G300E | 4392002.61 | 34.46
4483 | Story61 | B46 | 50 MPa RC Beam (60 cm x 40 cm) | Beam | 50MPa | Concrete Rectangular | 400 | 600 | 2400 | 4575 | 1.1 | 2686.24 | G300E | 3449550 | 27.07 | G300E | 4483503.27 | 35.18
4484 | Story61 | B47 | 50 MPa RC Beam (60 cm x 40 cm) | Beam | 50MPa | Concrete Rectangular | 400 | 600 | 2400 | 6975 | 1.67 | 4095.41 | G300E | 7209930.68 | 56.57 | G300E | 1154053.7 | 9.06
4485 | Story61 | B48 | 50 MPa RC Beam (60 cm x 40 cm) | Beam | 50MPa | Concrete Rectangular | 400 | 600 | 2400 | 4575 | 1.1 | 2686.24 | G300E | 3942342.86 | 30.93 | G300E | 549003.92 | 4.31
4486 | Story61 | B49 | 50 MPa RC Beam (60 cm x 40 cm) | Beam | 50MPa | Concrete Rectangular | 400 | 600 | 2400 | 6975 | 1.67 | 4095.41 | G300E | 7393817.05 | 58.01 | G300E | 5273106.97 | 41.37
4487 | Story61 | B5 | 50 MPa RC Beam (60 cm x 40 cm) | Beam | 50MPa | Concrete Rectangular | 400 | 600 | 2400 | 4575 | 1.1 | 2686.24 | G300E | 4067828.57 | 31.92 | G300E | 6276904.58 | 49.25
4488 | Story61 | B50 | 50 MPa RC Beam (60 cm x 40 cm) | Beam | 50MPa | Concrete Rectangular | 400 | 600 | 2400 | 4575 | 1.1 | 2686.24 | G300E | 4435135.71 | 34.8 | G300E | 4703101.96 | 36.9
4489 | Story61 | B51 | 50 MPa RC Beam (60 cm x 40 cm) | Beam | 50MPa | Concrete Rectangular | 400 | 600 | 2400 | 7200 | 1.73 | 4227.52 | G300E | 20296173.91 | 159.25 | G300E | 9605012.24 | 75.36
4490 | Story61 | B52 | 50 MPa RC Beam (60 cm x 40 cm) | Beam | 50MPa | Concrete Rectangular | 400 | 600 | 2400 | 4575 | 1.1 | 2686.24 | G300E | 14349030 | 112.59 | G300E | 6495161.66 | 50.96
4491 | Story61 | B54 | 50 MPa RC Beam (60 cm x 40 cm) | Beam | 50MPa | Concrete Rectangular | 400 | 600 | 2400 | 4575 | 1.1 | 2686.24 | G300E | 14355740 | 112.64 | G300E | 6496442.66 | 50.97
4492 | Story61 | B55 | 50 MPa RC Beam (60 cm x 40 cm) | Beam | 50MPa | Concrete Rectangular | 400 | 600 | 2400 | 6975 | 1.67 | 4095.41 | G300E | 19662828.26 | 154.28 | G300E | 9306183.29 | 73.02
4493 | Story61 | B56 | 50 MPa RC Beam (60 cm x 40 cm) | Beam | 50MPa | Concrete Rectangular | 400 | 600 | 2400 | 4575 | 1.1 | 2686.24 | G300E | 4435135.71 | 34.8 | G300E | 4703101.96 | 36.9
4494 | Story61 | B57 | 50 MPa RC Beam (60 cm x 40 cm) | Beam | 50MPa | Concrete Rectangular | 400 | 600 | 2400 | 6975 | 1.67 | 4095.41 | G300E | 7393817.05 | 58.01 | G300E | 5273106.97 | 41.37
4495 | Story61 | B58 | 50 MPa RC Beam (60 cm x 40 cm) | Beam | 50MPa | Concrete Rectangular | 400 | 600 | 2400 | 4575 | 1.1 | 2686.24 | G300E | 3942342.86 | 30.93 | G300E | 549003.92 | 4.31
4496 | Story61 | B59 | 50 MPa RC Beam (60 cm x 40 cm) | Beam | 50MPa | Concrete Rectangular | 400 | 600 | 2400 | 6975 | 1.67 | 4095.41 | G300E | 7208979.55 | 56.56 | G300E | 1154053.7 | 9.06
4497 | Story61 | B6 | 50 MPa RC Beam (60 cm x 40 cm) | Beam | 50MPa | Concrete Rectangular | 400 | 600 | 2400 | 6975 | 1.67 | 4095.41 | G300E | 5717756.25 | 44.86 | G300E | 9569706.98 | 75.09
4498 | Story61 | B60 | 50 MPa RC Beam (60 cm x 40 cm) | Beam | 50MPa | Concrete Rectangular | 400 | 600 | 2400 | 4575 | 1.1 | 2686.24 | G300E | 3449550 | 27.07 | G300E | 4483503.27 | 35.18
4499 | Story61 | B61 | 50 MPa RC Beam (60 cm x 40 cm) | Beam | 50MPa | Concrete Rectangular | 400 | 600 | 2400 | 4575 | 1.1 | 2686.24 | G300E | 3449550 | 27.07 | G300E | 4794602.61 | 37.62
4500 | Story61 | B62 | 50 MPa RC Beam (60 cm x 40 cm) | Beam | 50MPa | Concrete Rectangular | 400 | 600 | 2400 | 6975 | 1.67 | 4095.41 | G300E | 6150364.77 | 48.26 | G300E | 8486680.34 | 66.59
4501 | Story61 | B63 | 50 MPa RC Beam (60 cm x 40 cm) | Beam | 50MPa | Concrete Rectangular | 400 | 600 | 2400 | 4575 | 1.1 | 2686.24 | G300E | 4234489.29 | 33.23 | G300E | 2031305.88 | 15.94
4502 | Story61 | B64 | 50 MPa RC Beam (60 cm x 40 cm) | Beam | 50MPa | Concrete Rectangular | 400 | 600 | 2400 | 6975 | 1.67 | 4095.41 | G300E | 6595813.64 | 51.75 | G300E | 7013053.7 | 55.03
4503 | Story61 | B65 | 50 MPa RC Beam (60 cm x 40 cm) | Beam | 50MPa | Concrete Rectangular | 400 | 600 | 2400 | 4575 | 1.1 | 2686.24 | G300E | 4066848.21 | 31.91 | G300E | 6276904.58 | 49.25
4504 | Story61 | B66 | 50 MPa RC Beam (60 cm x 40 cm) | Beam | 50MPa | Concrete Rectangular | 400 | 600 | 2400 | 6975 | 1.67 | 4095.41 | G300E | 7254634.09 | 56.92 | G300E | 8395371.25 | 65.87
4505 | Story61 | B67 | 50 MPa RC Beam (60 cm x 40 cm) | Beam | 50MPa | Concrete Rectangular | 400 | 600 | 2400 | 4575 | 1.1 | 2686.24 | G300E | 5587708.93 | 43.84 | G300E | 6276904.58 | 49.25
4506 | Story61 | B68 | 50 MPa RC Beam (60 cm x 40 cm) | Beam | 50MPa | Concrete Rectangular | 400 | 600 | 2400 | 6975 | 1.67 | 4095.41 | G300E | 7315823.86 | 57.4 | G300E | 8432780.07 | 66.17
4507 | Story61 | B69 | 50 MPa RC Beam (60 cm x 40 cm) | Beam | 50MPa | Concrete Rectangular | 400 | 600 | 2400 | 4575 | 1.1 | 2686.24 | G300E | 5588035.71 | 43.85 | G300E | 6276904.58 | 49.25
4508 | Story61 | B7 | 50 MPa RC Beam (60 cm x 40 cm) | Beam | 50MPa | Concrete Rectangular | 400 | 600 | 2400 | 4575 | 1.1 | 2686.24 | G300E | 5580846.43 | 43.79 | G300E | 6276904.58 | 49.25
4509 | Story61 | B70 | 50 MPa RC Beam (60 cm x 40 cm) | Beam | 50MPa | Concrete Rectangular | 400 | 600 | 2400 | 6975 | 1.67 | 4095.41 | G300E | 7255268.18 | 56.93 | G300E | 8394103.06 | 65.86
4510 | Story61 | B71 | 50 MPa RC Beam (60 cm x 40 cm) | Beam | 50MPa | Concrete Rectangular | 400 | 600 | 2400 | 4575 | 1.1 | 2686.24 | G300E | 4066848.21 | 31.91 | G300E | 6276904.58 | 49.25
4511 | Story61 | B72 | 50 MPa RC Beam (60 cm x 40 cm) | Beam | 50MPa | Concrete Rectangular | 400 | 600 | 2400 | 6975 | 1.67 | 4095.41 | G300E | 6595813.64 | 51.75 | G300E | 7013053.7 | 55.03
4512 | Story61 | B73 | 50 MPa RC Beam (60 cm x 40 cm) | Beam | 50MPa | Concrete Rectangular | 400 | 600 | 2400 | 4575 | 1.1 | 2686.24 | G300E | 4234162.5 | 33.22 | G300E | 2031305.88 | 15.94
4513 | Story61 | B74 | 50 MPa RC Beam (60 cm x 40 cm) | Beam | 50MPa | Concrete Rectangular | 400 | 600 | 2400 | 6975 | 1.67 | 4095.41 | G300E | 6149730.68 | 48.25 | G300E | 8486680.34 | 66.59
4514 | Story61 | B75 | 50 MPa RC Beam (60 cm x 40 cm) | Beam | 50MPa | Concrete Rectangular | 400 | 600 | 2400 | 4575 | 1.1 | 2686.24 | G300E | 3449550 | 27.07 | G300E | 4794602.61 | 37.62
4515 | Story61 | B76 | 50 MPa RC Beam (60 cm x 40 cm) | Beam | 50MPa | Concrete Rectangular | 400 | 600 | 2400 | 6975 | 1.67 | 4095.41 | G300E | 6494993.18 | 50.96 | G300E | 8184853.7 | 64.22
4516 | Story61 | B77 | 50 MPa RC Beam (60 cm x 40 cm) | Beam | 50MPa | Concrete Rectangular | 400 | 600 | 2400 | 6975 | 1.67 | 4095.41 | G300E | 6528600 | 51.23 | G300E | 8273627.06 | 64.92
4517 | Story61 | B78 | 50 MPa RC Beam (60 cm x 40 cm) | Beam | 50MPa | Concrete Rectangular | 400 | 600 | 2400 | 6975 | 1.67 | 4095.41 | G300E | 6474702.27 | 50.8 | G300E | 9569706.98 | 75.09
4518 | Story61 | B79 | 50 MPa RC Beam (60 cm x 40 cm) | Beam | 50MPa | Concrete Rectangular | 400 | 600 | 2400 | 6975 | 1.67 | 4095.41 | G300E | 6693463.64 | 52.52 | G300E | 6249600 | 49.04
4519 | Story61 | B8 | 50 MPa RC Beam (60 cm x 40 cm) | Beam | 50MPa | Concrete Rectangular | 400 | 600 | 2400 | 6975 | 1.67 | 4095.41 | G300E | 6693463.64 | 52.52 | G300E | 6249600 | 49.04
4520 | Story61 | B80 | 50 MPa RC Beam (60 cm x 40 cm) | Beam | 50MPa | Concrete Rectangular | 400 | 600 | 2400 | 6975 | 1.67 | 4095.41 | G300E | 6474385.23 | 50.8 | G300E | 9569706.98 | 75.09
4521 | Story61 | B81 | 50 MPa RC Beam (60 cm x 40 cm) | Beam | 50MPa | Concrete Rectangular | 400 | 600 | 2400 | 6975 | 1.67 | 4095.41 | G300E | 6528600 | 51.23 | G300E | 8273627.06 | 64.92
4522 | Story61 | B82 | 50 MPa RC Beam (60 cm x 40 cm) | Beam | 50MPa | Concrete Rectangular | 400 | 600 | 2400 | 6975 | 1.67 | 4095.41 | G300E | 6494993.18 | 50.96 | G300E | 8184853.7 | 64.22
4523 | Story61 | B9 | 50 MPa RC Beam (60 cm x 40 cm) | Beam | 50MPa | Concrete Rectangular | 400 | 600 | 2400 | 4575 | 1.1 | 2686.24 | G300E | 5833778.57 | 45.77 | G300E | 6276904.58 | 49.25
4524 | Story62 | B1 | 50 MPa RC Beam (60 cm x 40 cm) | Beam | 50MPa | Concrete Rectangular | 400 | 600 | 2400 | 4575 | 1.1 | 2686.24 | G300E | 4188739.29 | 32.87 | G300E | 4300501.96 | 33.74
4525 | Story62 | B10 | 50 MPa RC Beam (60 cm x 40 cm) | Beam | 50MPa | Concrete Rectangular | 400 | 600 | 2400 | 6975 | 1.67 | 4095.41 | G300E | 7096607.61 | 55.68 | G300E | 8066743.38 | 63.29
4526 | Story62 | B11 | 50 MPa RC Beam (60 cm x 40 cm) | Beam | 50MPa | Concrete Rectangular | 400 | 600 | 2400 | 4575 | 1.1 | 2686.24 | G300E | 4048221.43 | 31.76 | G300E | 6276904.58 | 49.25
4527 | Story62 | B12 | 50 MPa RC Beam (60 cm x 40 cm) | Beam | 50MPa | Concrete Rectangular | 400 | 600 | 2400 | 6975 | 1.67 | 4095.41 | G300E | 6299376.14 | 49.43 | G300E | 8184853.7 | 64.22
4528 | Story62 | B13 | 50 MPa RC Beam (60 cm x 40 cm) | Beam | 50MPa | Concrete Rectangular | 400 | 600 | 2400 | 4575 | 1.1 | 2686.24 | G300E | 4808651.79 | 37.73 | G300E | 2214307.19 | 17.37
4529 | Story62 | B14 | 50 MPa RC Beam (60 cm x 40 cm) | Beam | 50MPa | Concrete Rectangular | 400 | 600 | 2400 | 6975 | 1.67 | 4095.41 | G300E | 6017908.7 | 47.22 | G300E | 7574249.54 | 59.43
4530 | Story62 | B15 | 50 MPa RC Beam (60 cm x 40 cm) | Beam | 50MPa | Concrete Rectangular | 400 | 600 | 2400 | 4575 | 1.1 | 2686.24 | G300E | 4188739.29 | 32.87 | G300E | 4300501.96 | 33.74
4531 | Story62 | B16 | 50 MPa RC Beam (60 cm x 40 cm) | Beam | 50MPa | Concrete Rectangular | 400 | 600 | 2400 | 4575 | 1.1 | 2686.24 | G300E | 3695946.43 | 29 | G300E | 4794602.61 | 37.62
4532 | Story62 | B17 | 50 MPa RC Beam (60 cm x 40 cm) | Beam | 50MPa | Concrete Rectangular | 400 | 600 | 2400 | 6975 | 1.67 | 4095.41 | G300E | 6399245.45 | 50.21 | G300E | 8096080.34 | 63.52
4533 | Story62 | B18 | 50 MPa RC Beam (60 cm x 40 cm) | Beam | 50MPa | Concrete Rectangular | 400 | 600 | 2400 | 4575 | 1.1 | 2686.24 | G300E | 3695946.43 | 29 | G300E | 457503.27 | 3.59
4534 | Story62 | B19 | 50 MPa RC Beam (60 cm x 40 cm) | Beam | 50MPa | Concrete Rectangular | 400 | 600 | 2400 | 6975 | 1.67 | 4095.41 | G300E | 6698219.32 | 52.56 | G300E | 7705480.34 | 60.46
4535 | Story62 | B2 | 50 MPa RC Beam (60 cm x 40 cm) | Beam | 50MPa | Concrete Rectangular | 400 | 600 | 2400 | 6975 | 1.67 | 4095.41 | G300E | 6475226.09 | 50.81 | G300E | 7489335.89 | 58.76
4536 | Story62 | B20 | 50 MPa RC Beam (60 cm x 40 cm) | Beam | 50MPa | Concrete Rectangular | 400 | 600 | 2400 | 4575 | 1.1 | 2686.24 | G300E | 4435135.71 | 34.8 | G300E | 5910901.96 | 46.38
4537 | Story62 | B21 | 50 MPa RC Beam (60 cm x 40 cm) | Beam | 50MPa | Concrete Rectangular | 400 | 600 | 2400 | 6975 | 1.67 | 4095.41 | G300E | 7231172.73 | 56.74 | G300E | 8392200.79 | 65.85
4538 | Story62 | B22 | 50 MPa RC Beam (60 cm x 40 cm) | Beam | 50MPa | Concrete Rectangular | 400 | 600 | 2400 | 4800 | 1.15 | 2818.35 | G300E | 15126080 | 118.68 | G300E | 7175765.76 | 56.3
4539 | Story62 | B23 | 50 MPa RC Beam (60 cm x 40 cm) | Beam | 50MPa | Concrete Rectangular | 400 | 600 | 2400 | 6975 | 1.67 | 4095.41 | G300E | 7308214.77 | 57.34 | G300E | 8035522.12 | 63.05
4540 | Story62 | B24 | 50 MPa RC Beam (60 cm x 40 cm) | Beam | 50MPa | Concrete Rectangular | 400 | 600 | 2400 | 4800 | 1.15 | 2818.35 | G300E | 15237440 | 119.56 | G300E | 6852808.32 | 53.77
4541 | Story62 | B25 | 50 MPa RC Beam (60 cm x 40 cm) | Beam | 50MPa | Concrete Rectangular | 400 | 600 | 2400 | 6975 | 1.67 | 4095.41 | G300E | 7252731.82 | 56.91 | G300E | 8389347.38 | 65.83
4542 | Story62 | B26 | 50 MPa RC Beam (60 cm x 40 cm) | Beam | 50MPa | Concrete Rectangular | 400 | 600 | 2400 | 4575 | 1.1 | 2686.24 | G300E | 4435135.71 | 34.8 | G300E | 5910901.96 | 46.38
4543 | Story62 | B27 | 50 MPa RC Beam (60 cm x 40 cm) | Beam | 50MPa | Concrete Rectangular | 400 | 600 | 2400 | 6975 | 1.67 | 4095.41 | G300E | 6699804.55 | 52.57 | G300E | 7705480.34 | 60.46
4544 | Story62 | B28 | 50 MPa RC Beam (60 cm x 40 cm) | Beam | 50MPa | Concrete Rectangular | 400 | 600 | 2400 | 4575 | 1.1 | 2686.24 | G300E | 3695946.43 | 29 | G300E | 457503.27 | 3.59
4545 | Story62 | B29 | 50 MPa RC Beam (60 cm x 40 cm) | Beam | 50MPa | Concrete Rectangular | 400 | 600 | 2400 | 6975 | 1.67 | 4095.41 | G300E | 6398611.36 | 50.21 | G300E | 8096080.34 | 63.52
4546 | Story62 | B3 | 50 MPa RC Beam (60 cm x 40 cm) | Beam | 50MPa | Concrete Rectangular | 400 | 600 | 2400 | 4575 | 1.1 | 2686.24 | G300E | 4808978.57 | 37.73 | G300E | 2214307.19 | 17.37
4547 | Story62 | B30 | 50 MPa RC Beam (60 cm x 40 cm) | Beam | 50MPa | Concrete Rectangular | 400 | 600 | 2400 | 4575 | 1.1 | 2686.24 | G300E | 3695946.43 | 29 | G300E | 4794602.61 | 37.62
4548 | Story62 | B31 | 50 MPa RC Beam (60 cm x 40 cm) | Beam | 50MPa | Concrete Rectangular | 400 | 600 | 2400 | 4575 | 1.1 | 2686.24 | G300E | 3449550 | 27.07 | G300E | 4575003.92 | 35.9
4549 | Story62 | B32 | 50 MPa RC Beam (60 cm x 40 cm) | Beam | 50MPa | Concrete Rectangular | 400 | 600 | 2400 | 6975 | 1.67 | 4095.41 | G300E | 7135425 | 55.99 | G300E | 3799480.34 | 29.81
4550 | Story62 | B33 | 50 MPa RC Beam (60 cm x 40 cm) | Beam | 50MPa | Concrete Rectangular | 400 | 600 | 2400 | 4575 | 1.1 | 2686.24 | G300E | 3942342.86 | 30.93 | G300E | 549003.92 | 4.31
4551 | Story62 | B34 | 50 MPa RC Beam (60 cm x 40 cm) | Beam | 50MPa | Concrete Rectangular | 400 | 600 | 2400 | 6975 | 1.67 | 4095.41 | G300E | 7467054.55 | 58.59 | G300E | 5273106.97 | 41.37
4552 | Story62 | B35 | 50 MPa RC Beam (60 cm x 40 cm) | Beam | 50MPa | Concrete Rectangular | 400 | 600 | 2400 | 4575 | 1.1 | 2686.24 | G300E | 5420721.43 | 42.53 | G300E | 5636400 | 44.23
4553 | Story62 | B36 | 50 MPa RC Beam (60 cm x 40 cm) | Beam | 50MPa | Concrete Rectangular | 400 | 600 | 2400 | 7200 | 1.73 | 4227.52 | G300E | 20516869.57 | 160.98 | G300E | 9628832.97 | 75.55
4554 | Story62 | B4 | 50 MPa RC Beam (60 cm x 40 cm) | Beam | 50MPa | Concrete Rectangular | 400 | 600 | 2400 | 6975 | 1.67 | 4095.41 | G300E | 6300010.23 | 49.43 | G300E | 8184853.7 | 64.22
4555 | Story62 | B40 | 50 MPa RC Beam (60 cm x 40 cm) | Beam | 50MPa | Concrete Rectangular | 400 | 600 | 2400 | 6975 | 1.67 | 4095.41 | G300E | 19882389.13 | 156 | G300E | 9330814.13 | 73.21
4556 | Story62 | B41 | 50 MPa RC Beam (60 cm x 40 cm) | Beam | 50MPa | Concrete Rectangular | 400 | 600 | 2400 | 4575 | 1.1 | 2686.24 | G300E | 5420721.43 | 42.53 | G300E | 5636400 | 44.23
4557 | Story62 | B42 | 50 MPa RC Beam (60 cm x 40 cm) | Beam | 50MPa | Concrete Rectangular | 400 | 600 | 2400 | 6975 | 1.67 | 4095.41 | G300E | 7466737.5 | 58.59 | G300E | 5273106.97 | 41.37
4558 | Story62 | B43 | 50 MPa RC Beam (60 cm x 40 cm) | Beam | 50MPa | Concrete Rectangular | 400 | 600 | 2400 | 4575 | 1.1 | 2686.24 | G300E | 3942342.86 | 30.93 | G300E | 549003.92 | 4.31
4559 | Story62 | B44 | 50 MPa RC Beam (60 cm x 40 cm) | Beam | 50MPa | Concrete Rectangular | 400 | 600 | 2400 | 6975 | 1.67 | 4095.41 | G300E | 7135107.95 | 55.98 | G300E | 3799480.34 | 29.81
4560 | Story62 | B45 | 50 MPa RC Beam (60 cm x 40 cm) | Beam | 50MPa | Concrete Rectangular | 400 | 600 | 2400 | 4575 | 1.1 | 2686.24 | G300E | 3449550 | 27.07 | G300E | 4575003.92 | 35.9
4561 | Story62 | B46 | 50 MPa RC Beam (60 cm x 40 cm) | Beam | 50MPa | Concrete Rectangular | 400 | 600 | 2400 | 4575 | 1.1 | 2686.24 | G300E | 3695946.43 | 29 | G300E | 4794602.61 | 37.62
4562 | Story62 | B47 | 50 MPa RC Beam (60 cm x 40 cm) | Beam | 50MPa | Concrete Rectangular | 400 | 600 | 2400 | 6975 | 1.67 | 4095.41 | G300E | 7136059.09 | 55.99 | G300E | 3799480.34 | 29.81
4563 | Story62 | B48 | 50 MPa RC Beam (60 cm x 40 cm) | Beam | 50MPa | Concrete Rectangular | 400 | 600 | 2400 | 4575 | 1.1 | 2686.24 | G300E | 3695946.43 | 29 | G300E | 457503.27 | 3.59
4564 | Story62 | B49 | 50 MPa RC Beam (60 cm x 40 cm) | Beam | 50MPa | Concrete Rectangular | 400 | 600 | 2400 | 6975 | 1.67 | 4095.41 | G300E | 7466737.5 | 58.59 | G300E | 5273106.97 | 41.37
4565 | Story62 | B5 | 50 MPa RC Beam (60 cm x 40 cm) | Beam | 50MPa | Concrete Rectangular | 400 | 600 | 2400 | 4575 | 1.1 | 2686.24 | G300E | 4049855.36 | 31.78 | G300E | 6276904.58 | 49.25
4566 | Story62 | B50 | 50 MPa RC Beam (60 cm x 40 cm) | Beam | 50MPa | Concrete Rectangular | 400 | 600 | 2400 | 4575 | 1.1 | 2686.24 | G300E | 4435135.71 | 34.8 | G300E | 5910901.96 | 46.38
4567 | Story62 | B51 | 50 MPa RC Beam (60 cm x 40 cm) | Beam | 50MPa | Concrete Rectangular | 400 | 600 | 2400 | 7200 | 1.73 | 4227.52 | G300E | 20524695.65 | 161.04 | G300E | 9631373.01 | 75.57
4568 | Story62 | B52 | 50 MPa RC Beam (60 cm x 40 cm) | Beam | 50MPa | Concrete Rectangular | 400 | 600 | 2400 | 4575 | 1.1 | 2686.24 | G300E | 14515255 | 113.89 | G300E | 6539368.97 | 51.31
4569 | Story62 | B54 | 50 MPa RC Beam (60 cm x 40 cm) | Beam | 50MPa | Concrete Rectangular | 400 | 600 | 2400 | 4575 | 1.1 | 2686.24 | G300E | 14522270 | 113.95 | G300E | 6540653.63 | 51.32
4570 | Story62 | B55 | 50 MPa RC Beam (60 cm x 40 cm) | Beam | 50MPa | Concrete Rectangular | 400 | 600 | 2400 | 6975 | 1.67 | 4095.41 | G300E | 19883905.43 | 156.02 | G300E | 9331727.56 | 73.22
4571 | Story62 | B56 | 50 MPa RC Beam (60 cm x 40 cm) | Beam | 50MPa | Concrete Rectangular | 400 | 600 | 2400 | 4575 | 1.1 | 2686.24 | G300E | 4435135.71 | 34.8 | G300E | 5910901.96 | 46.38
4572 | Story62 | B57 | 50 MPa RC Beam (60 cm x 40 cm) | Beam | 50MPa | Concrete Rectangular | 400 | 600 | 2400 | 6975 | 1.67 | 4095.41 | G300E | 7466737.5 | 58.59 | G300E | 5273106.97 | 41.37
4573 | Story62 | B58 | 50 MPa RC Beam (60 cm x 40 cm) | Beam | 50MPa | Concrete Rectangular | 400 | 600 | 2400 | 4575 | 1.1 | 2686.24 | G300E | 3695946.43 | 29 | G300E | 457503.27 | 3.59
4574 | Story62 | B59 | 50 MPa RC Beam (60 cm x 40 cm) | Beam | 50MPa | Concrete Rectangular | 400 | 600 | 2400 | 6975 | 1.67 | 4095.41 | G300E | 7134790.91 | 55.98 | G300E | 3799480.34 | 29.81
4575 | Story62 | B6 | 50 MPa RC Beam (60 cm x 40 cm) | Beam | 50MPa | Concrete Rectangular | 400 | 600 | 2400 | 6975 | 1.67 | 4095.41 | G300E | 6530553 | 51.24 | G300E | 8265101.02 | 64.85
4576 | Story62 | B60 | 50 MPa RC Beam (60 cm x 40 cm) | Beam | 50MPa | Concrete Rectangular | 400 | 600 | 2400 | 4575 | 1.1 | 2686.24 | G300E | 3695946.43 | 29 | G300E | 4794602.61 | 37.62
4577 | Story62 | B61 | 50 MPa RC Beam (60 cm x 40 cm) | Beam | 50MPa | Concrete Rectangular | 400 | 600 | 2400 | 4575 | 1.1 | 2686.24 | G300E | 4188739.29 | 32.87 | G300E | 4300501.96 | 33.74
4578 | Story62 | B62 | 50 MPa RC Beam (60 cm x 40 cm) | Beam | 50MPa | Concrete Rectangular | 400 | 600 | 2400 | 6975 | 1.67 | 4095.41 | G300E | 6399245.45 | 50.21 | G300E | 8096080.34 | 63.52
4579 | Story62 | B63 | 50 MPa RC Beam (60 cm x 40 cm) | Beam | 50MPa | Concrete Rectangular | 400 | 600 | 2400 | 4575 | 1.1 | 2686.24 | G300E | 4809305.36 | 37.74 | G300E | 2214307.19 | 17.37
4580 | Story62 | B64 | 50 MPa RC Beam (60 cm x 40 cm) | Beam | 50MPa | Concrete Rectangular | 400 | 600 | 2400 | 6975 | 1.67 | 4095.41 | G300E | 6699804.55 | 52.57 | G300E | 7705480.34 | 60.46
4581 | Story62 | B65 | 50 MPa RC Beam (60 cm x 40 cm) | Beam | 50MPa | Concrete Rectangular | 400 | 600 | 2400 | 4575 | 1.1 | 2686.24 | G300E | 4048548.21 | 31.77 | G300E | 6276904.58 | 49.25
4582 | Story62 | B66 | 50 MPa RC Beam (60 cm x 40 cm) | Beam | 50MPa | Concrete Rectangular | 400 | 600 | 2400 | 6975 | 1.67 | 4095.41 | G300E | 7249561.36 | 56.88 | G300E | 8389347.38 | 65.83
4583 | Story62 | B67 | 50 MPa RC Beam (60 cm x 40 cm) | Beam | 50MPa | Concrete Rectangular | 400 | 600 | 2400 | 4575 | 1.1 | 2686.24 | G300E | 6015144.64 | 47.2 | G300E | 6276904.58 | 49.25
4584 | Story62 | B68 | 50 MPa RC Beam (60 cm x 40 cm) | Beam | 50MPa | Concrete Rectangular | 400 | 600 | 2400 | 6975 | 1.67 | 4095.41 | G300E | 7306946.59 | 57.33 | G300E | 7651580.07 | 60.04
4585 | Story62 | B69 | 50 MPa RC Beam (60 cm x 40 cm) | Beam | 50MPa | Concrete Rectangular | 400 | 600 | 2400 | 4575 | 1.1 | 2686.24 | G300E | 6016125 | 47.2 | G300E | 6276904.58 | 49.25
4586 | Story62 | B7 | 50 MPa RC Beam (60 cm x 40 cm) | Beam | 50MPa | Concrete Rectangular | 400 | 600 | 2400 | 4575 | 1.1 | 2686.24 | G300E | 6010569.64 | 47.16 | G300E | 6276904.58 | 49.25
4587 | Story62 | B70 | 50 MPa RC Beam (60 cm x 40 cm) | Beam | 50MPa | Concrete Rectangular | 400 | 600 | 2400 | 6975 | 1.67 | 4095.41 | G300E | 7250829.55 | 56.89 | G300E | 8389347.38 | 65.83
4588 | Story62 | B71 | 50 MPa RC Beam (60 cm x 40 cm) | Beam | 50MPa | Concrete Rectangular | 400 | 600 | 2400 | 4575 | 1.1 | 2686.24 | G300E | 4048221.43 | 31.76 | G300E | 6276904.58 | 49.25
4589 | Story62 | B72 | 50 MPa RC Beam (60 cm x 40 cm) | Beam | 50MPa | Concrete Rectangular | 400 | 600 | 2400 | 6975 | 1.67 | 4095.41 | G300E | 6699804.55 | 52.57 | G300E | 7705480.34 | 60.46
4590 | Story62 | B73 | 50 MPa RC Beam (60 cm x 40 cm) | Beam | 50MPa | Concrete Rectangular | 400 | 600 | 2400 | 4575 | 1.1 | 2686.24 | G300E | 4808651.79 | 37.73 | G300E | 2214307.19 | 17.37
4591 | Story62 | B74 | 50 MPa RC Beam (60 cm x 40 cm) | Beam | 50MPa | Concrete Rectangular | 400 | 600 | 2400 | 6975 | 1.67 | 4095.41 | G300E | 6398928.41 | 50.21 | G300E | 8096080.34 | 63.52
4592 | Story62 | B75 | 50 MPa RC Beam (60 cm x 40 cm) | Beam | 50MPa | Concrete Rectangular | 400 | 600 | 2400 | 4575 | 1.1 | 2686.24 | G300E | 4188739.29 | 32.87 | G300E | 4300501.96 | 33.74
4593 | Story62 | B76 | 50 MPa RC Beam (60 cm x 40 cm) | Beam | 50MPa | Concrete Rectangular | 400 | 600 | 2400 | 6975 | 1.67 | 4095.41 | G300E | 6475226.09 | 50.81 | G300E | 7489335.89 | 58.76
4594 | Story62 | B77 | 50 MPa RC Beam (60 cm x 40 cm) | Beam | 50MPa | Concrete Rectangular | 400 | 600 | 2400 | 6975 | 1.67 | 4095.41 | G300E | 6299376.14 | 49.43 | G300E | 8184853.7 | 64.22
4595 | Story62 | B78 | 50 MPa RC Beam (60 cm x 40 cm) | Beam | 50MPa | Concrete Rectangular | 400 | 600 | 2400 | 6975 | 1.67 | 4095.41 | G300E | 7096607.61 | 55.68 | G300E | 8066743.38 | 63.29
4596 | Story62 | B79 | 50 MPa RC Beam (60 cm x 40 cm) | Beam | 50MPa | Concrete Rectangular | 400 | 600 | 2400 | 6975 | 1.67 | 4095.41 | G300E | 5737254.55 | 45.02 | G300E | 6178586.89 | 48.48
4597 | Story62 | B8 | 50 MPa RC Beam (60 cm x 40 cm) | Beam | 50MPa | Concrete Rectangular | 400 | 600 | 2400 | 6975 | 1.67 | 4095.41 | G300E | 5737254.55 | 45.02 | G300E | 6178586.89 | 48.48
4598 | Story62 | B80 | 50 MPa RC Beam (60 cm x 40 cm) | Beam | 50MPa | Concrete Rectangular | 400 | 600 | 2400 | 6975 | 1.67 | 4095.41 | G300E | 7096607.61 | 55.68 | G300E | 8066743.38 | 63.29
4599 | Story62 | B81 | 50 MPa RC Beam (60 cm x 40 cm) | Beam | 50MPa | Concrete Rectangular | 400 | 600 | 2400 | 6975 | 1.67 | 4095.41 | G300E | 6299376.14 | 49.43 | G300E | 8184853.7 | 64.22
4600 | Story62 | B82 | 50 MPa RC Beam (60 cm x 40 cm) | Beam | 50MPa | Concrete Rectangular | 400 | 600 | 2400 | 6975 | 1.67 | 4095.41 | G300E | 6017908.7 | 47.22 | G300E | 7574249.54 | 59.43
4601 | Story62 | B9 | 50 MPa RC Beam (60 cm x 40 cm) | Beam | 50MPa | Concrete Rectangular | 400 | 600 | 2400 | 4575 | 1.1 | 2686.24 | G300E | 6015798.21 | 47.2 | G300E | 6276904.58 | 49.25
4602 | Story63 | B1 | 50 MPa RC Beam (55 cm x 25 cm) | Beam | 50MPa | Concrete Rectangular | 250 | 550 | 1375 | 4575 | 0.63 | 1538.99 | G300E | 2142080.36 | 16.81 | G300E | 3244959.1 | 25.46
4603 | Story63 | B10 | 50 MPa RC Beam (55 cm x 25 cm) | Beam | 50MPa | Concrete Rectangular | 250 | 550 | 1375 | 6975 | 0.96 | 2346.33 | G300E | 4593492.39 | 36.04 | G300E | 5073132.82 | 39.81
4604 | Story63 | B11 | 50 MPa RC Beam (37.5 cm x 25 cm) | Beam | 50MPa | Concrete Rectangular | 250 | 375 | 937.5 | 4575 | 0.43 | 1049.31 | G300E | 5167462.5 | 40.55 | G300E | 3379743.67 | 26.52
4605 | Story63 | B12 | 50 MPa RC Beam (55 cm x 25 cm) | Beam | 50MPa | Concrete Rectangular | 250 | 550 | 1375 | 6975 | 0.96 | 2346.33 | G300E | 4285985.87 | 33.63 | G300E | 4274059.53 | 33.54
4606 | Story63 | B13 | 50 MPa RC Beam (42.5 cm x 25 cm) | Beam | 50MPa | Concrete Rectangular | 250 | 425 | 1062.5 | 4575 | 0.49 | 1189.22 | G300E | 6153375 | 48.28 | G300E | 2814308.06 | 22.08
4607 | Story63 | B14 | 50 MPa RC Beam (55 cm x 25 cm) | Beam | 50MPa | Concrete Rectangular | 250 | 550 | 1375 | 6975 | 0.96 | 2346.33 | G300E | 4925618.18 | 38.65 | G300E | 4412276.89 | 34.62
4608 | Story63 | B15 | 50 MPa RC Beam (55 cm x 25 cm) | Beam | 50MPa | Concrete Rectangular | 250 | 550 | 1375 | 4575 | 0.63 | 1538.99 | G300E | 2142080.36 | 16.81 | G300E | 3244959.1 | 25.46
4609 | Story63 | B16 | 50 MPa RC Beam (55 cm x 25 cm) | Beam | 50MPa | Concrete Rectangular | 250 | 550 | 1375 | 4575 | 0.63 | 1538.99 | G300E | 2295669.64 | 18.01 | G300E | 2689096.6 | 21.1
4610 | Story63 | B17 | 50 MPa RC Beam (40 cm x 25 cm) | Beam | 50MPa | Concrete Rectangular | 250 | 400 | 1000 | 6975 | 0.7 | 1706.42 | G300E | 8133167.05 | 63.82 | G300E | 4037143.95 | 31.68
4611 | Story63 | B18 | 50 MPa RC Beam (27.5 cm x 25 cm) | Beam | 50MPa | Concrete Rectangular | 250 | 275 | 687.5 | 4575 | 0.31 | 769.5 | G300E | 5676267.86 | 44.54 | G300E | 1912329.41 | 15
4612 | Story63 | B19 | 50 MPa RC Beam (50 cm x 25 cm) | Beam | 50MPa | Concrete Rectangular | 250 | 500 | 1250 | 6975 | 0.87 | 2133.03 | G300E | 5822539.77 | 45.69 | G300E | 5147321.73 | 40.39
4613 | Story63 | B2 | 50 MPa RC Beam (55 cm x 25 cm) | Beam | 50MPa | Concrete Rectangular | 250 | 550 | 1375 | 6975 | 0.96 | 2346.33 | G300E | 4925301.14 | 38.65 | G300E | 4412276.89 | 34.62
4614 | Story63 | B20 | 50 MPa RC Beam (60 cm x 40 cm) | Beam | 50MPa | Concrete Rectangular | 400 | 600 | 2400 | 4575 | 1.1 | 2686.24 | G300E | 4188739.29 | 32.87 | G300E | 4703101.96 | 36.9
4615 | Story63 | B21 | 50 MPa RC Beam (60 cm x 40 cm) | Beam | 50MPa | Concrete Rectangular | 400 | 600 | 2400 | 6975 | 1.67 | 4095.41 | G300E | 7402377.27 | 58.08 | G300E | 8517751.43 | 66.83
4616 | Story63 | B22 | 50 MPa RC Beam (60 cm x 40 cm) | Beam | 50MPa | Concrete Rectangular | 400 | 600 | 2400 | 4800 | 1.15 | 2818.35 | G300E | 15405760 | 120.88 | G300E | 7238839.68 | 56.8
4617 | Story63 | B23 | 50 MPa RC Beam (60 cm x 40 cm) | Beam | 50MPa | Concrete Rectangular | 400 | 600 | 2400 | 6975 | 1.67 | 4095.41 | G300E | 7299654.55 | 57.28 | G300E | 7866535.62 | 61.72
4618 | Story63 | B24 | 50 MPa RC Beam (60 cm x 40 cm) | Beam | 50MPa | Concrete Rectangular | 400 | 600 | 2400 | 4800 | 1.15 | 2818.35 | G300E | 15502400 | 121.64 | G300E | 6926969.6 | 54.35
4619 | Story63 | B25 | 50 MPa RC Beam (60 cm x 40 cm) | Beam | 50MPa | Concrete Rectangular | 400 | 600 | 2400 | 6975 | 1.67 | 4095.41 | G300E | 7425204.55 | 58.26 | G300E | 8511410.52 | 66.78
4620 | Story63 | B26 | 50 MPa RC Beam (60 cm x 40 cm) | Beam | 50MPa | Concrete Rectangular | 400 | 600 | 2400 | 4575 | 1.1 | 2686.24 | G300E | 4188739.29 | 32.87 | G300E | 4703101.96 | 36.9
4621 | Story63 | B27 | 50 MPa RC Beam (50 cm x 25 cm) | Beam | 50MPa | Concrete Rectangular | 250 | 500 | 1250 | 6975 | 0.87 | 2133.03 | G300E | 5821905.68 | 45.68 | G300E | 5144733.05 | 40.37
4622 | Story63 | B28 | 50 MPa RC Beam (27.5 cm x 25 cm) | Beam | 50MPa | Concrete Rectangular | 250 | 275 | 687.5 | 4575 | 0.31 | 769.5 | G300E | 5675287.5 | 44.53 | G300E | 1912316.83 | 15
4623 | Story63 | B29 | 50 MPa RC Beam (40 cm x 25 cm) | Beam | 50MPa | Concrete Rectangular | 250 | 400 | 1000 | 6975 | 0.7 | 1706.42 | G300E | 8132850 | 63.81 | G300E | 4037121.12 | 31.68
4624 | Story63 | B3 | 50 MPa RC Beam (42.5 cm x 25 cm) | Beam | 50MPa | Concrete Rectangular | 250 | 425 | 1062.5 | 4575 | 0.49 | 1189.22 | G300E | 6154355.36 | 48.29 | G300E | 2814431.67 | 22.08
4625 | Story63 | B30 | 50 MPa RC Beam (55 cm x 25 cm) | Beam | 50MPa | Concrete Rectangular | 250 | 550 | 1375 | 4575 | 0.63 | 1538.99 | G300E | 2295996.43 | 18.02 | G300E | 2689096.6 | 21.1
4626 | Story63 | B31 | 50 MPa RC Beam (55 cm x 25 cm) | Beam | 50MPa | Concrete Rectangular | 250 | 550 | 1375 | 4575 | 0.63 | 1538.99 | G300E | 1999275 | 15.69 | G300E | 3546445.56 | 27.83
4627 | Story63 | B32 | 50 MPa RC Beam (50 cm x 25 cm) | Beam | 50MPa | Concrete Rectangular | 250 | 500 | 1250 | 6975 | 0.87 | 2133.03 | G300E | 9686372.73 | 76 | G300E | 2940268.45 | 23.07
4628 | Story63 | B33 | 50 MPa RC Beam (25 cm x 25 cm) | Beam | 50MPa | Concrete Rectangular | 250 | 250 | 625 | 4575 | 0.29 | 699.54 | G300E | 4336119.64 | 34.02 | G300E | 815102.42 | 6.4
4629 | Story63 | B34 | 50 MPa RC Beam (35 cm x 25 cm) | Beam | 50MPa | Concrete Rectangular | 250 | 350 | 875 | 6975 | 0.61 | 1493.12 | G300E | 12730960.23 | 99.89 | G300E | 3634640.16 | 28.52
4630 | Story63 | B35 | 50 MPa RC Beam (55 cm x 25 cm) | Beam | 50MPa | Concrete Rectangular | 250 | 550 | 1375 | 4575 | 0.63 | 1538.99 | G300E | 3144985.71 | 24.68 | G300E | 3700361.63 | 29.03
4631 | Story63 | B36 | 50 MPa RC Beam (60 cm x 40 cm) | Beam | 50MPa | Concrete Rectangular | 400 | 600 | 2400 | 7200 | 1.73 | 4227.52 | G300E | 20748834.78 | 162.8 | G300E | 9672415.51 | 75.89
4632 | Story63 | B4 | 50 MPa RC Beam (55 cm x 25 cm) | Beam | 50MPa | Concrete Rectangular | 250 | 550 | 1375 | 6975 | 0.96 | 2346.33 | G300E | 3889017.39 | 30.51 | G300E | 4281221.03 | 33.59
4633 | Story63 | B40 | 50 MPa RC Beam (60 cm x 40 cm) | Beam | 50MPa | Concrete Rectangular | 400 | 600 | 2400 | 6975 | 1.67 | 4095.41 | G300E | 20107711.96 | 157.77 | G300E | 9371936.31 | 73.54
4634 | Story63 | B41 | 50 MPa RC Beam (55 cm x 25 cm) | Beam | 50MPa | Concrete Rectangular | 250 | 550 | 1375 | 4575 | 0.63 | 1538.99 | G300E | 3144658.93 | 24.67 | G300E | 3699381.27 | 29.03
4635 | Story63 | B42 | 50 MPa RC Beam (35 cm x 25 cm) | Beam | 50MPa | Concrete Rectangular | 250 | 350 | 875 | 6975 | 0.61 | 1493.12 | G300E | 12727155.68 | 99.86 | G300E | 3634661.24 | 28.52
4636 | Story63 | B43 | 50 MPa RC Beam (25 cm x 25 cm) | Beam | 50MPa | Concrete Rectangular | 250 | 250 | 625 | 4575 | 0.29 | 699.54 | G300E | 4334812.5 | 34.01 | G300E | 815113.86 | 6.4
4637 | Story63 | B44 | 50 MPa RC Beam (50 cm x 25 cm) | Beam | 50MPa | Concrete Rectangular | 250 | 500 | 1250 | 6975 | 0.87 | 2133.03 | G300E | 9685421.59 | 76 | G300E | 2940254.18 | 23.07
4638 | Story63 | B45 | 50 MPa RC Beam (55 cm x 25 cm) | Beam | 50MPa | Concrete Rectangular | 250 | 550 | 1375 | 4575 | 0.63 | 1538.99 | G300E | 1999275 | 15.69 | G300E | 3546445.56 | 27.83
4639 | Story63 | B46 | 50 MPa RC Beam (55 cm x 25 cm) | Beam | 50MPa | Concrete Rectangular | 250 | 550 | 1375 | 4575 | 0.63 | 1538.99 | G300E | 2295996.43 | 18.02 | G300E | 2689096.6 | 21.1
4640 | Story63 | B47 | 50 MPa RC Beam (50 cm x 25 cm) | Beam | 50MPa | Concrete Rectangular | 250 | 500 | 1250 | 6975 | 0.87 | 2133.03 | G300E | 9686689.77 | 76.01 | G300E | 2940338.2 | 23.07
4641 | Story63 | B48 | 50 MPa RC Beam (27.5 cm x 25 cm) | Beam | 50MPa | Concrete Rectangular | 250 | 275 | 687.5 | 4575 | 0.31 | 769.5 | G300E | 5675287.5 | 44.53 | G300E | 1912311.44 | 15
4642 | Story63 | B49 | 50 MPa RC Beam (35 cm x 25 cm) | Beam | 50MPa | Concrete Rectangular | 250 | 350 | 875 | 6975 | 0.61 | 1493.12 | G300E | 12727789.77 | 99.87 | G300E | 3635614.6 | 28.53
4643 | Story63 | B5 | 50 MPa RC Beam (37.5 cm x 25 cm) | Beam | 50MPa | Concrete Rectangular | 250 | 375 | 937.5 | 4575 | 0.43 | 1049.31 | G300E | 5139685.71 | 40.33 | G300E | 3380515.7 | 26.52
4644 | Story63 | B50 | 50 MPa RC Beam (60 cm x 40 cm) | Beam | 50MPa | Concrete Rectangular | 400 | 600 | 2400 | 4575 | 1.1 | 2686.24 | G300E | 4188739.29 | 32.87 | G300E | 4703101.96 | 36.9
4645 | Story63 | B51 | 50 MPa RC Beam (60 cm x 40 cm) | Beam | 50MPa | Concrete Rectangular | 400 | 600 | 2400 | 7200 | 1.73 | 4227.52 | G300E | 20757286.96 | 162.87 | G300E | 9675100.17 | 75.91
4646 | Story63 | B52 | 50 MPa RC Beam (60 cm x 40 cm) | Beam | 50MPa | Concrete Rectangular | 400 | 600 | 2400 | 4575 | 1.1 | 2686.24 | G300E | 14768710 | 115.88 | G300E | 6609977.08 | 51.86
4647 | Story63 | B54 | 50 MPa RC Beam (60 cm x 40 cm) | Beam | 50MPa | Concrete Rectangular | 400 | 600 | 2400 | 4575 | 1.1 | 2686.24 | G300E | 14775115 | 115.93 | G300E | 6610071.02 | 51.87
4648 | Story63 | B55 | 50 MPa RC Beam (60 cm x 40 cm) | Beam | 50MPa | Concrete Rectangular | 400 | 600 | 2400 | 6975 | 1.67 | 4095.41 | G300E | 20108621.74 | 157.78 | G300E | 9374088.25 | 73.55
4649 | Story63 | B56 | 50 MPa RC Beam (60 cm x 40 cm) | Beam | 50MPa | Concrete Rectangular | 400 | 600 | 2400 | 4575 | 1.1 | 2686.24 | G300E | 4188739.29 | 32.87 | G300E | 4703101.96 | 36.9
4650 | Story63 | B57 | 50 MPa RC Beam (35 cm x 25 cm) | Beam | 50MPa | Concrete Rectangular | 250 | 350 | 875 | 6975 | 0.61 | 1493.12 | G300E | 12726521.59 | 99.86 | G300E | 3634645.71 | 28.52
4651 | Story63 | B58 | 50 MPa RC Beam (27.5 cm x 25 cm) | Beam | 50MPa | Concrete Rectangular | 250 | 275 | 687.5 | 4575 | 0.31 | 769.5 | G300E | 5675287.5 | 44.53 | G300E | 1912314.14 | 15
4652 | Story63 | B59 | 50 MPa RC Beam (50 cm x 25 cm) | Beam | 50MPa | Concrete Rectangular | 250 | 500 | 1250 | 6975 | 0.87 | 2133.03 | G300E | 9685104.55 | 75.99 | G300E | 2940205.04 | 23.07
4653 | Story63 | B6 | 50 MPa RC Beam (55 cm x 25 cm) | Beam | 50MPa | Concrete Rectangular | 250 | 550 | 1375 | 6975 | 0.96 | 2346.33 | G300E | 4571973 | 35.87 | G300E | 5211751.95 | 40.89
4654 | Story63 | B60 | 50 MPa RC Beam (55 cm x 25 cm) | Beam | 50MPa | Concrete Rectangular | 250 | 550 | 1375 | 4575 | 0.63 | 1538.99 | G300E | 2295669.64 | 18.01 | G300E | 2689096.6 | 21.1
4655 | Story63 | B61 | 50 MPa RC Beam (55 cm x 25 cm) | Beam | 50MPa | Concrete Rectangular | 250 | 550 | 1375 | 4575 | 0.63 | 1538.99 | G300E | 2142080.36 | 16.81 | G300E | 3244959.1 | 25.46
4656 | Story63 | B62 | 50 MPa RC Beam (40 cm x 25 cm) | Beam | 50MPa | Concrete Rectangular | 250 | 400 | 1000 | 6975 | 0.7 | 1706.42 | G300E | 8134118.18 | 63.82 | G300E | 4037156.63 | 31.68
4657 | Story63 | B63 | 50 MPa RC Beam (42.5 cm x 25 cm) | Beam | 50MPa | Concrete Rectangular | 250 | 425 | 1062.5 | 4575 | 0.49 | 1189.22 | G300E | 6153701.79 | 48.28 | G300E | 2814381.67 | 22.08
4658 | Story63 | B64 | 50 MPa RC Beam (50 cm x 25 cm) | Beam | 50MPa | Concrete Rectangular | 250 | 500 | 1250 | 6975 | 0.87 | 2133.03 | G300E | 5821271.59 | 45.68 | G300E | 5144723.54 | 40.37
4659 | Story63 | B65 | 50 MPa RC Beam (37.5 cm x 25 cm) | Beam | 50MPa | Concrete Rectangular | 250 | 375 | 937.5 | 4575 | 0.43 | 1049.31 | G300E | 5170730.36 | 40.57 | G300E | 3378545.59 | 26.51
4660 | Story63 | B66 | 50 MPa RC Beam (60 cm x 40 cm) | Beam | 50MPa | Concrete Rectangular | 400 | 600 | 2400 | 6975 | 1.67 | 4095.41 | G300E | 7422351.14 | 58.24 | G300E | 8510142.33 | 66.77
4661 | Story63 | B67 | 50 MPa RC Beam (37.5 cm x 25 cm) | Beam | 50MPa | Concrete Rectangular | 250 | 375 | 937.5 | 4575 | 0.43 | 1049.31 | G300E | 9111112.5 | 71.49 | G300E | 3082234.69 | 24.18
4662 | Story63 | B68 | 50 MPa RC Beam (60 cm x 40 cm) | Beam | 50MPa | Concrete Rectangular | 400 | 600 | 2400 | 6975 | 1.67 | 4095.41 | G300E | 7298386.36 | 57.27 | G300E | 8272353.8 | 64.91
4663 | Story63 | B69 | 50 MPa RC Beam (37.5 cm x 25 cm) | Beam | 50MPa | Concrete Rectangular | 250 | 375 | 937.5 | 4575 | 0.43 | 1049.31 | G300E | 9114053.57 | 71.51 | G300E | 3082365.81 | 24.19
4664 | Story63 | B7 | 50 MPa RC Beam (37.5 cm x 25 cm) | Beam | 50MPa | Concrete Rectangular | 250 | 375 | 937.5 | 4575 | 0.43 | 1049.31 | G300E | 9101635.71 | 71.41 | G300E | 3089481.57 | 24.24
4665 | Story63 | B70 | 50 MPa RC Beam (60 cm x 40 cm) | Beam | 50MPa | Concrete Rectangular | 400 | 600 | 2400 | 6975 | 1.67 | 4095.41 | G300E | 7423302.27 | 58.25 | G300E | 8511410.52 | 66.78
4666 | Story63 | B71 | 50 MPa RC Beam (37.5 cm x 25 cm) | Beam | 50MPa | Concrete Rectangular | 250 | 375 | 937.5 | 4575 | 0.43 | 1049.31 | G300E | 5169096.43 | 40.56 | G300E | 3379786.56 | 26.52
4667 | Story63 | B72 | 50 MPa RC Beam (50 cm x 25 cm) | Beam | 50MPa | Concrete Rectangular | 250 | 500 | 1250 | 6975 | 0.87 | 2133.03 | G300E | 5821271.59 | 45.68 | G300E | 5144723.54 | 40.37
4668 | Story63 | B73 | 50 MPa RC Beam (42.5 cm x 25 cm) | Beam | 50MPa | Concrete Rectangular | 250 | 425 | 1062.5 | 4575 | 0.49 | 1189.22 | G300E | 6153375 | 48.28 | G300E | 2814315.01 | 22.08
4669 | Story63 | B74 | 50 MPa RC Beam (40 cm x 25 cm) | Beam | 50MPa | Concrete Rectangular | 250 | 400 | 1000 | 6975 | 0.7 | 1706.42 | G300E | 8133167.05 | 63.82 | G300E | 4037136.34 | 31.68
4670 | Story63 | B75 | 50 MPa RC Beam (55 cm x 25 cm) | Beam | 50MPa | Concrete Rectangular | 250 | 550 | 1375 | 4575 | 0.63 | 1538.99 | G300E | 2142080.36 | 16.81 | G300E | 3244959.1 | 25.46
4671 | Story63 | B76 | 50 MPa RC Beam (55 cm x 25 cm) | Beam | 50MPa | Concrete Rectangular | 250 | 550 | 1375 | 6975 | 0.96 | 2346.33 | G300E | 4925301.14 | 38.65 | G300E | 4412276.89 | 34.62
4672 | Story63 | B77 | 50 MPa RC Beam (55 cm x 25 cm) | Beam | 50MPa | Concrete Rectangular | 250 | 550 | 1375 | 6975 | 0.96 | 2346.33 | G300E | 4020935.87 | 31.55 | G300E | 4274071.2 | 33.54
4673 | Story63 | B78 | 50 MPa RC Beam (55 cm x 25 cm) | Beam | 50MPa | Concrete Rectangular | 250 | 550 | 1375 | 6975 | 0.96 | 2346.33 | G300E | 4017903.26 | 31.53 | G300E | 5073166.17 | 39.81
4674 | Story63 | B79 | 50 MPa RC Beam (55 cm x 25 cm) | Beam | 50MPa | Concrete Rectangular | 250 | 550 | 1375 | 6975 | 0.96 | 2346.33 | G300E | 3695481.82 | 29 | G300E | 4090475.75 | 32.1
4675 | Story63 | B8 | 50 MPa RC Beam (55 cm x 25 cm) | Beam | 50MPa | Concrete Rectangular | 250 | 550 | 1375 | 6975 | 0.96 | 2346.33 | G300E | 3693579.55 | 28.98 | G300E | 4091426.89 | 32.1
4676 | Story63 | B80 | 50 MPa RC Beam (55 cm x 25 cm) | Beam | 50MPa | Concrete Rectangular | 250 | 550 | 1375 | 6975 | 0.96 | 2346.33 | G300E | 4594098.91 | 36.05 | G300E | 5071966.47 | 39.8
4677 | Story63 | B81 | 50 MPa RC Beam (55 cm x 25 cm) | Beam | 50MPa | Concrete Rectangular | 250 | 550 | 1375 | 6975 | 0.96 | 2346.33 | G300E | 4285985.87 | 33.63 | G300E | 4274077.88 | 33.54
4678 | Story63 | B82 | 50 MPa RC Beam (55 cm x 25 cm) | Beam | 50MPa | Concrete Rectangular | 250 | 550 | 1375 | 6975 | 0.96 | 2346.33 | G300E | 4925618.18 | 38.65 | G300E | 4412276.89 | 34.62
4679 | Story63 | B9 | 50 MPa RC Beam (37.5 cm x 25 cm) | Beam | 50MPa | Concrete Rectangular | 250 | 375 | 937.5 | 4575 | 0.43 | 1049.31 | G300E | 9112746.43 | 71.5 | G300E | 3079594.67 | 24.16
4680 | Story64 | B1 | 50 MPa RC Beam (55 cm x 25 cm) | Beam | 50MPa | Concrete Rectangular | 250 | 550 | 1375 | 4575 | 0.63 | 1538.99 | G300E | 2153191.07 | 16.89 | G300E | 3301629.79 | 25.91
4681 | Story64 | B10 | 50 MPa RC Beam (55 cm x 25 cm) | Beam | 50MPa | Concrete Rectangular | 250 | 550 | 1375 | 6975 | 0.96 | 2346.33 | G300E | 4339966.3 | 34.05 | G300E | 5051500.46 | 39.64
4682 | Story64 | B11 | 50 MPa RC Beam (37.5 cm x 25 cm) | Beam | 50MPa | Concrete Rectangular | 250 | 375 | 937.5 | 4575 | 0.43 | 1049.31 | G300E | 5178900 | 40.64 | G300E | 3453536.38 | 27.1
4683 | Story64 | B12 | 50 MPa RC Beam (55 cm x 25 cm) | Beam | 50MPa | Concrete Rectangular | 250 | 550 | 1375 | 6975 | 0.96 | 2346.33 | G300E | 4141936.96 | 32.5 | G300E | 4367343.94 | 34.27
4684 | Story64 | B13 | 50 MPa RC Beam (42.5 cm x 25 cm) | Beam | 50MPa | Concrete Rectangular | 250 | 425 | 1062.5 | 4575 | 0.49 | 1189.22 | G300E | 6153048.21 | 48.28 | G300E | 2855801.03 | 22.41
4685 | Story64 | B14 | 50 MPa RC Beam (55 cm x 25 cm) | Beam | 50MPa | Concrete Rectangular | 250 | 550 | 1375 | 6975 | 0.96 | 2346.33 | G300E | 4910400 | 38.53 | G300E | 4424007.57 | 34.71
4686 | Story64 | B15 | 50 MPa RC Beam (55 cm x 25 cm) | Beam | 50MPa | Concrete Rectangular | 250 | 550 | 1375 | 4575 | 0.63 | 1538.99 | G300E | 2153191.07 | 16.89 | G300E | 3301629.79 | 25.91
4687 | Story64 | B16 | 50 MPa RC Beam (55 cm x 25 cm) | Beam | 50MPa | Concrete Rectangular | 250 | 550 | 1375 | 4575 | 0.63 | 1538.99 | G300E | 2142080.36 | 16.81 | G300E | 2637654.49 | 20.7
4688 | Story64 | B17 | 50 MPa RC Beam (40 cm x 25 cm) | Beam | 50MPa | Concrete Rectangular | 250 | 400 | 1000 | 6975 | 0.7 | 1706.42 | G300E | 8179772.73 | 64.18 | G300E | 3996754.9 | 31.36
4689 | Story64 | B18 | 50 MPa RC Beam (27.5 cm x 25 cm) | Beam | 50MPa | Concrete Rectangular | 250 | 275 | 687.5 | 4575 | 0.31 | 769.5 | G300E | 5751428.57 | 45.13 | G300E | 1565547.27 | 12.28
4690 | Story64 | B19 | 50 MPa RC Beam (50 cm x 25 cm) | Beam | 50MPa | Concrete Rectangular | 250 | 500 | 1250 | 6975 | 0.87 | 2133.03 | G300E | 5828880.68 | 45.74 | G300E | 5164711.67 | 40.52
4691 | Story64 | B2 | 50 MPa RC Beam (55 cm x 25 cm) | Beam | 50MPa | Concrete Rectangular | 250 | 550 | 1375 | 6975 | 0.96 | 2346.33 | G300E | 4910717.05 | 38.53 | G300E | 4424007.57 | 34.71
4692 | Story64 | B20 | 50 MPa RC Beam (60 cm x 40 cm) | Beam | 50MPa | Concrete Rectangular | 400 | 600 | 2400 | 4575 | 1.1 | 2686.24 | G300E | 4188739.29 | 32.87 | G300E | 4703101.96 | 36.9
4693 | Story64 | B21 | 50 MPa RC Beam (60 cm x 40 cm) | Beam | 50MPa | Concrete Rectangular | 400 | 600 | 2400 | 6975 | 1.67 | 4095.41 | G300E | 7475614.77 | 58.66 | G300E | 8538359.38 | 67
4694 | Story64 | B22 | 50 MPa RC Beam (60 cm x 40 cm) | Beam | 50MPa | Concrete Rectangular | 400 | 600 | 2400 | 4800 | 1.15 | 2818.35 | G300E | 15551680 | 122.02 | G300E | 7275344.64 | 57.09
4695 | Story64 | B23 | 50 MPa RC Beam (60 cm x 40 cm) | Beam | 50MPa | Concrete Rectangular | 400 | 600 | 2400 | 6975 | 1.67 | 4095.41 | G300E | 7780295.45 | 61.05 | G300E | 7876998.12 | 61.81
4696 | Story64 | B24 | 50 MPa RC Beam (60 cm x 40 cm) | Beam | 50MPa | Concrete Rectangular | 400 | 600 | 2400 | 4800 | 1.15 | 2818.35 | G300E | 15648640 | 122.79 | G300E | 6967098.24 | 54.67
4697 | Story64 | B25 | 50 MPa RC Beam (60 cm x 40 cm) | Beam | 50MPa | Concrete Rectangular | 400 | 600 | 2400 | 6975 | 1.67 | 4095.41 | G300E | 7497490.91 | 58.83 | G300E | 8620474.79 | 67.64
4698 | Story64 | B26 | 50 MPa RC Beam (60 cm x 40 cm) | Beam | 50MPa | Concrete Rectangular | 400 | 600 | 2400 | 4575 | 1.1 | 2686.24 | G300E | 4188739.29 | 32.87 | G300E | 4703101.96 | 36.9
4699 | Story64 | B27 | 50 MPa RC Beam (50 cm x 25 cm) | Beam | 50MPa | Concrete Rectangular | 250 | 500 | 1250 | 6975 | 0.87 | 2133.03 | G300E | 5827612.5 | 45.73 | G300E | 5161175.03 | 40.5
4700 | Story64 | B28 | 50 MPa RC Beam (27.5 cm x 25 cm) | Beam | 50MPa | Concrete Rectangular | 250 | 275 | 687.5 | 4575 | 0.31 | 769.5 | G300E | 5750775 | 45.12 | G300E | 1565529.3 | 12.28
4701 | Story64 | B29 | 50 MPa RC Beam (40 cm x 25 cm) | Beam | 50MPa | Concrete Rectangular | 250 | 400 | 1000 | 6975 | 0.7 | 1706.42 | G300E | 8179772.73 | 64.18 | G300E | 3996742.21 | 31.36
4702 | Story64 | B3 | 50 MPa RC Beam (42.5 cm x 25 cm) | Beam | 50MPa | Concrete Rectangular | 250 | 425 | 1062.5 | 4575 | 0.49 | 1189.22 | G300E | 6154355.36 | 48.29 | G300E | 2855926.02 | 22.41
4703 | Story64 | B30 | 50 MPa RC Beam (55 cm x 25 cm) | Beam | 50MPa | Concrete Rectangular | 250 | 550 | 1375 | 4575 | 0.63 | 1538.99 | G300E | 2142080.36 | 16.81 | G300E | 2637654.49 | 20.7
4704 | Story64 | B31 | 50 MPa RC Beam (55 cm x 25 cm) | Beam | 50MPa | Concrete Rectangular | 250 | 550 | 1375 | 4575 | 0.63 | 1538.99 | G300E | 2581933.93 | 20.26 | G300E | 3573895.56 | 28.04
4705 | Story64 | B32 | 50 MPa RC Beam (50 cm x 25 cm) | Beam | 50MPa | Concrete Rectangular | 250 | 500 | 1250 | 6975 | 0.87 | 2133.03 | G300E | 9739953.41 | 76.42 | G300E | 4162345.52 | 32.66
4706 | Story64 | B33 | 50 MPa RC Beam (25 cm x 25 cm) | Beam | 50MPa | Concrete Rectangular | 250 | 250 | 625 | 4575 | 0.29 | 699.54 | G300E | 4270762.5 | 33.51 | G300E | 813572.25 | 6.38
4707 | Story64 | B34 | 50 MPa RC Beam (35 cm x 25 cm) | Beam | 50MPa | Concrete Rectangular | 250 | 350 | 875 | 6975 | 0.61 | 1493.12 | G300E | 12890434.09 | 101.14 | G300E | 3638734.17 | 28.55
4708 | Story64 | B35 | 50 MPa RC Beam (55 cm x 25 cm) | Beam | 50MPa | Concrete Rectangular | 250 | 550 | 1375 | 4575 | 0.63 | 1538.99 | G300E | 3146619.64 | 24.69 | G300E | 3707224.13 | 29.09
4709 | Story64 | B36 | 50 MPa RC Beam (60 cm x 40 cm) | Beam | 50MPa | Concrete Rectangular | 400 | 600 | 2400 | 7200 | 1.73 | 4227.52 | G300E | 20949182.61 | 164.38 | G300E | 9697899.13 | 76.09
4710 | Story64 | B4 | 50 MPa RC Beam (55 cm x 25 cm) | Beam | 50MPa | Concrete Rectangular | 250 | 550 | 1375 | 6975 | 0.96 | 2346.33 | G300E | 4007895.65 | 31.45 | G300E | 4374622.2 | 34.32
4711 | Story64 | B40 | 50 MPa RC Beam (60 cm x 40 cm) | Beam | 50MPa | Concrete Rectangular | 400 | 600 | 2400 | 6975 | 1.67 | 4095.41 | G300E | 20301798.91 | 159.3 | G300E | 9397856.62 | 73.74
4712 | Story64 | B41 | 50 MPa RC Beam (55 cm x 25 cm) | Beam | 50MPa | Concrete Rectangular | 250 | 550 | 1375 | 4575 | 0.63 | 1538.99 | G300E | 3146619.64 | 24.69 | G300E | 3707224.13 | 29.09
4713 | Story64 | B42 | 50 MPa RC Beam (35 cm x 25 cm) | Beam | 50MPa | Concrete Rectangular | 250 | 350 | 875 | 6975 | 0.61 | 1493.12 | G300E | 12886629.55 | 101.11 | G300E | 3638748.59 | 28.55
4714 | Story64 | B43 | 50 MPa RC Beam (25 cm x 25 cm) | Beam | 50MPa | Concrete Rectangular | 250 | 250 | 625 | 4575 | 0.29 | 699.54 | G300E | 4270108.93 | 33.5 | G300E | 813583.69 | 6.38
4715 | Story64 | B44 | 50 MPa RC Beam (50 cm x 25 cm) | Beam | 50MPa | Concrete Rectangular | 250 | 500 | 1250 | 6975 | 0.87 | 2133.03 | G300E | 9739319.32 | 76.42 | G300E | 4162337.59 | 32.66
4716 | Story64 | B45 | 50 MPa RC Beam (55 cm x 25 cm) | Beam | 50MPa | Concrete Rectangular | 250 | 550 | 1375 | 4575 | 0.63 | 1538.99 | G300E | 2581933.93 | 20.26 | G300E | 3573895.56 | 28.04
4717 | Story64 | B46 | 50 MPa RC Beam (55 cm x 25 cm) | Beam | 50MPa | Concrete Rectangular | 250 | 550 | 1375 | 4575 | 0.63 | 1538.99 | G300E | 2142080.36 | 16.81 | G300E | 2637654.49 | 20.7
4718 | Story64 | B47 | 50 MPa RC Beam (50 cm x 25 cm) | Beam | 50MPa | Concrete Rectangular | 250 | 500 | 1250 | 6975 | 0.87 | 2133.03 | G300E | 9740587.5 | 76.43 | G300E | 4162420.02 | 32.66
4719 | Story64 | B48 | 50 MPa RC Beam (27.5 cm x 25 cm) | Beam | 50MPa | Concrete Rectangular | 250 | 275 | 687.5 | 4575 | 0.31 | 769.5 | G300E | 5752082.14 | 45.13 | G300E | 1565524.81 | 12.28
4720 | Story64 | B49 | 50 MPa RC Beam (35 cm x 25 cm) | Beam | 50MPa | Concrete Rectangular | 250 | 350 | 875 | 6975 | 0.61 | 1493.12 | G300E | 12887580.68 | 101.12 | G300E | 3638750.81 | 28.55
4721 | Story64 | B5 | 50 MPa RC Beam (37.5 cm x 25 cm) | Beam | 50MPa | Concrete Rectangular | 250 | 375 | 937.5 | 4575 | 0.43 | 1049.31 | G300E | 5154391.07 | 40.44 | G300E | 3453519.22 | 27.1
4722 | Story64 | B50 | 50 MPa RC Beam (60 cm x 40 cm) | Beam | 50MPa | Concrete Rectangular | 400 | 600 | 2400 | 4575 | 1.1 | 2686.24 | G300E | 4188739.29 | 32.87 | G300E | 4703101.96 | 36.9
4723 | Story64 | B51 | 50 MPa RC Beam (60 cm x 40 cm) | Beam | 50MPa | Concrete Rectangular | 400 | 600 | 2400 | 7200 | 1.73 | 4227.52 | G300E | 20957634.78 | 164.44 | G300E | 9701854.75 | 76.12
4724 | Story64 | B52 | 50 MPa RC Beam (60 cm x 40 cm) | Beam | 50MPa | Concrete Rectangular | 400 | 600 | 2400 | 4575 | 1.1 | 2686.24 | G300E | 14906875 | 116.96 | G300E | 6648197.24 | 52.16
4725 | Story64 | B54 | 50 MPa RC Beam (60 cm x 40 cm) | Beam | 50MPa | Concrete Rectangular | 400 | 600 | 2400 | 4575 | 1.1 | 2686.24 | G300E | 14913890 | 117.02 | G300E | 6649514.84 | 52.17
4726 | Story64 | B55 | 50 MPa RC Beam (60 cm x 40 cm) | Beam | 50MPa | Concrete Rectangular | 400 | 600 | 2400 | 6975 | 1.67 | 4095.41 | G300E | 20303011.96 | 159.3 | G300E | 9400010.38 | 73.76
4727 | Story64 | B56 | 50 MPa RC Beam (60 cm x 40 cm) | Beam | 50MPa | Concrete Rectangular | 400 | 600 | 2400 | 4575 | 1.1 | 2686.24 | G300E | 4188739.29 | 32.87 | G300E | 4703101.96 | 36.9
4728 | Story64 | B57 | 50 MPa RC Beam (35 cm x 25 cm) | Beam | 50MPa | Concrete Rectangular | 250 | 350 | 875 | 6975 | 0.61 | 1493.12 | G300E | 12885995.45 | 101.11 | G300E | 3637781.92 | 28.54
4729 | Story64 | B58 | 50 MPa RC Beam (27.5 cm x 25 cm) | Beam | 50MPa | Concrete Rectangular | 250 | 275 | 687.5 | 4575 | 0.31 | 769.5 | G300E | 5750775 | 45.12 | G300E | 1565527.5 | 12.28
4730 | Story64 | B59 | 50 MPa RC Beam (50 cm x 25 cm) | Beam | 50MPa | Concrete Rectangular | 250 | 500 | 1250 | 6975 | 0.87 | 2133.03 | G300E | 9738685.23 | 76.41 | G300E | 4162285.28 | 32.66
4731 | Story64 | B6 | 50 MPa RC Beam (55 cm x 25 cm) | Beam | 50MPa | Concrete Rectangular | 250 | 550 | 1375 | 6975 | 0.96 | 2346.33 | G300E | 3859128 | 30.28 | G300E | 5253160.71 | 41.22
4732 | Story64 | B60 | 50 MPa RC Beam (55 cm x 25 cm) | Beam | 50MPa | Concrete Rectangular | 250 | 550 | 1375 | 4575 | 0.63 | 1538.99 | G300E | 2142080.36 | 16.81 | G300E | 2637654.49 | 20.7
4733 | Story64 | B61 | 50 MPa RC Beam (55 cm x 25 cm) | Beam | 50MPa | Concrete Rectangular | 250 | 550 | 1375 | 4575 | 0.63 | 1538.99 | G300E | 2153191.07 | 16.89 | G300E | 3301629.79 | 25.91
4734 | Story64 | B62 | 50 MPa RC Beam (40 cm x 25 cm) | Beam | 50MPa | Concrete Rectangular | 250 | 400 | 1000 | 6975 | 0.7 | 1706.42 | G300E | 8181357.95 | 64.19 | G300E | 3996775.19 | 31.36
4735 | Story64 | B63 | 50 MPa RC Beam (42.5 cm x 25 cm) | Beam | 50MPa | Concrete Rectangular | 250 | 425 | 1062.5 | 4575 | 0.49 | 1189.22 | G300E | 6154028.57 | 48.29 | G300E | 2855867.69 | 22.41
4736 | Story64 | B64 | 50 MPa RC Beam (50 cm x 25 cm) | Beam | 50MPa | Concrete Rectangular | 250 | 500 | 1250 | 6975 | 0.87 | 2133.03 | G300E | 5826978.41 | 45.72 | G300E | 5161165.52 | 40.5
4737 | Story64 | B65 | 50 MPa RC Beam (37.5 cm x 25 cm) | Beam | 50MPa | Concrete Rectangular | 250 | 375 | 937.5 | 4575 | 0.43 | 1049.31 | G300E | 5181187.5 | 40.65 | G300E | 3453645.44 | 27.1
4738 | Story64 | B66 | 50 MPa RC Beam (60 cm x 40 cm) | Beam | 50MPa | Concrete Rectangular | 400 | 600 | 2400 | 6975 | 1.67 | 4095.41 | G300E | 7495588.64 | 58.81 | G300E | 8620474.79 | 67.64
4739 | Story64 | B67 | 50 MPa RC Beam (37.5 cm x 25 cm) | Beam | 50MPa | Concrete Rectangular | 250 | 375 | 937.5 | 4575 | 0.43 | 1049.31 | G300E | 9330058.93 | 73.21 | G300E | 3076962 | 24.14
4740 | Story64 | B68 | 50 MPa RC Beam (60 cm x 40 cm) | Beam | 50MPa | Concrete Rectangular | 400 | 600 | 2400 | 6975 | 1.67 | 4095.41 | G300E | 7779344.32 | 61.04 | G300E | 8281865.17 | 64.98
4741 | Story64 | B69 | 50 MPa RC Beam (37.5 cm x 25 cm) | Beam | 50MPa | Concrete Rectangular | 250 | 375 | 937.5 | 4575 | 0.43 | 1049.31 | G300E | 9332673.21 | 73.23 | G300E | 3077093.12 | 24.14
4742 | Story64 | B7 | 50 MPa RC Beam (37.5 cm x 25 cm) | Beam | 50MPa | Concrete Rectangular | 250 | 375 | 937.5 | 4575 | 0.43 | 1049.31 | G300E | 9319601.79 | 73.13 | G300E | 3083984.62 | 24.2
4743 | Story64 | B70 | 50 MPa RC Beam (60 cm x 40 cm) | Beam | 50MPa | Concrete Rectangular | 400 | 600 | 2400 | 6975 | 1.67 | 4095.41 | G300E | 7495588.64 | 58.81 | G300E | 8620474.79 | 67.64
4744 | Story64 | B71 | 50 MPa RC Beam (37.5 cm x 25 cm) | Beam | 50MPa | Concrete Rectangular | 250 | 375 | 937.5 | 4575 | 0.43 | 1049.31 | G300E | 5179880.36 | 40.64 | G300E | 3453580.49 | 27.1
4745 | Story64 | B72 | 50 MPa RC Beam (50 cm x 25 cm) | Beam | 50MPa | Concrete Rectangular | 250 | 500 | 1250 | 6975 | 0.87 | 2133.03 | G300E | 5827295.45 | 45.72 | G300E | 5161167.1 | 40.5
4746 | Story64 | B73 | 50 MPa RC Beam (42.5 cm x 25 cm) | Beam | 50MPa | Concrete Rectangular | 250 | 425 | 1062.5 | 4575 | 0.49 | 1189.22 | G300E | 6153701.79 | 48.28 | G300E | 2855812.14 | 22.41
4747 | Story64 | B74 | 50 MPa RC Beam (40 cm x 25 cm) | Beam | 50MPa | Concrete Rectangular | 250 | 400 | 1000 | 6975 | 0.7 | 1706.42 | G300E | 8179772.73 | 64.18 | G300E | 3995489.25 | 31.35
4748 | Story64 | B75 | 50 MPa RC Beam (55 cm x 25 cm) | Beam | 50MPa | Concrete Rectangular | 250 | 550 | 1375 | 4575 | 0.63 | 1538.99 | G300E | 2153191.07 | 16.89 | G300E | 3301629.79 | 25.91
4749 | Story64 | B76 | 50 MPa RC Beam (55 cm x 25 cm) | Beam | 50MPa | Concrete Rectangular | 250 | 550 | 1375 | 6975 | 0.96 | 2346.33 | G300E | 4910400 | 38.53 | G300E | 4424007.57 | 34.71
4750 | Story64 | B77 | 50 MPa RC Beam (55 cm x 25 cm) | Beam | 50MPa | Concrete Rectangular | 250 | 550 | 1375 | 6975 | 0.96 | 2346.33 | G300E | 4009411.96 | 31.46 | G300E | 4367343.94 | 34.27
4751 | Story64 | B78 | 50 MPa RC Beam (55 cm x 25 cm) | Beam | 50MPa | Concrete Rectangular | 250 | 550 | 1375 | 6975 | 0.96 | 2346.33 | G300E | 4060359.78 | 31.86 | G300E | 5051500.46 | 39.64
4752 | Story64 | B79 | 50 MPa RC Beam (55 cm x 25 cm) | Beam | 50MPa | Concrete Rectangular | 250 | 550 | 1375 | 6975 | 0.96 | 2346.33 | G300E | 3692311.36 | 28.97 | G300E | 4105693.93 | 32.21
4753 | Story64 | B8 | 50 MPa RC Beam (55 cm x 25 cm) | Beam | 50MPa | Concrete Rectangular | 250 | 550 | 1375 | 6975 | 0.96 | 2346.33 | G300E | 3690092.05 | 28.95 | G300E | 4296238.25 | 33.71
4754 | Story64 | B80 | 50 MPa RC Beam (55 cm x 25 cm) | Beam | 50MPa | Concrete Rectangular | 250 | 550 | 1375 | 6975 | 0.96 | 2346.33 | G300E | 4339966.3 | 34.05 | G300E | 5051500.46 | 39.64
4755 | Story64 | B81 | 50 MPa RC Beam (55 cm x 25 cm) | Beam | 50MPa | Concrete Rectangular | 250 | 550 | 1375 | 6975 | 0.96 | 2346.33 | G300E | 4141936.96 | 32.5 | G300E | 4367343.94 | 34.27
4756 | Story64 | B82 | 50 MPa RC Beam (55 cm x 25 cm) | Beam | 50MPa | Concrete Rectangular | 250 | 550 | 1375 | 6975 | 0.96 | 2346.33 | G300E | 4910400 | 38.53 | G300E | 4424007.57 | 34.71
4757 | Story64 | B9 | 50 MPa RC Beam (37.5 cm x 25 cm) | Beam | 50MPa | Concrete Rectangular | 250 | 375 | 937.5 | 4575 | 0.43 | 1049.31 | G300E | 9332673.21 | 73.23 | G300E | 3075619.32 | 24.13
4758 | Story65 | B1 | 50 MPa RC Beam (25 cm x 25 cm) | Beam | 50MPa | Concrete Rectangular | 250 | 250 | 625 | 4575 | 0.29 | 699.54 | G300E | 1279692.86 | 10.04 | G300E | 665662.5 | 5.22
4759 | Story65 | B10 | 50 MPa RC Beam (25 cm x 25 cm) | Beam | 50MPa | Concrete Rectangular | 250 | 250 | 625 | 6975 | 0.44 | 1066.51 | G300E | 2973776.09 | 23.33 | G300E | 706901.09 | 5.55
4760 | Story65 | B11 | 50 MPa RC Beam (45 cm x 25 cm) | Beam | 50MPa | Concrete Rectangular | 250 | 450 | 1125 | 4575 | 0.51 | 1259.17 | G300E | 4172073.21 | 32.74 | G300E | 3471517.19 | 27.24
4761 | Story65 | B12 | 50 MPa RC Beam (25 cm x 25 cm) | Beam | 50MPa | Concrete Rectangular | 250 | 250 | 625 | 6975 | 0.44 | 1066.51 | G300E | 4308330.68 | 33.8 | G300E | 681304.53 | 5.35
4762 | Story65 | B13 | 50 MPa RC Beam (45 cm x 25 cm) | Beam | 50MPa | Concrete Rectangular | 250 | 450 | 1125 | 4575 | 0.51 | 1259.17 | G300E | 5902730.36 | 46.32 | G300E | 3045052.19 | 23.89
4763 | Story65 | B14 | 50 MPa RC Beam (25 cm x 25 cm) | Beam | 50MPa | Concrete Rectangular | 250 | 250 | 625 | 6975 | 0.44 | 1066.51 | G300E | 2343600 | 18.39 | G300E | 1524795.65 | 11.96
4764 | Story65 | B15 | 50 MPa RC Beam (25 cm x 25 cm) | Beam | 50MPa | Concrete Rectangular | 250 | 250 | 625 | 4575 | 0.29 | 699.54 | G300E | 1279692.86 | 10.04 | G300E | 665662.5 | 5.22
4765 | Story65 | B16 | 50 MPa RC Beam (25 cm x 25 cm) | Beam | 50MPa | Concrete Rectangular | 250 | 250 | 625 | 4575 | 0.29 | 699.54 | G300E | 1207473.21 | 9.47 | G300E | 1243746.43 | 9.76
4766 | Story65 | B17 | 50 MPa RC Beam (47.5 cm x 25 cm) | Beam | 50MPa | Concrete Rectangular | 250 | 475 | 1187.5 | 6975 | 0.83 | 2026.38 | G300E | 7111646.59 | 55.8 | G300E | 5194250.16 | 40.76
4767 | Story65 | B18 | 50 MPa RC Beam (27.5 cm x 25 cm) | Beam | 50MPa | Concrete Rectangular | 250 | 275 | 687.5 | 4575 | 0.31 | 769.5 | G300E | 5747833.93 | 45.1 | G300E | 1835151.29 | 14.4
4768 | Story65 | B19 | 50 MPa RC Beam (42.5 cm x 25 cm) | Beam | 50MPa | Concrete Rectangular | 250 | 425 | 1062.5 | 6975 | 0.74 | 1813.07 | G300E | 8351611.36 | 65.53 | G300E | 4572777.98 | 35.88
4769 | Story65 | B2 | 50 MPa RC Beam (25 cm x 25 cm) | Beam | 50MPa | Concrete Rectangular | 250 | 250 | 625 | 6975 | 0.44 | 1066.51 | G300E | 2563767.39 | 20.12 | G300E | 1524795.65 | 11.96
4770 | Story65 | B20 | 50 MPa RC Beam (60 cm x 40 cm) | Beam | 50MPa | Concrete Rectangular | 400 | 600 | 2400 | 4575 | 1.1 | 2686.24 | G300E | 4188739.29 | 32.87 | G300E | 5910901.96 | 46.38
4771 | Story65 | B21 | 50 MPa RC Beam (60 cm x 40 cm) | Beam | 50MPa | Concrete Rectangular | 400 | 600 | 2400 | 6975 | 1.67 | 4095.41 | G300E | 7374794.32 | 57.87 | G300E | 9609021.25 | 75.4
4772 | Story65 | B22 | 50 MPa RC Beam (60 cm x 40 cm) | Beam | 50MPa | Concrete Rectangular | 400 | 600 | 2400 | 4800 | 1.15 | 2818.35 | G300E | 15601600 | 122.42 | G300E | 7287461.76 | 57.18
4773 | Story65 | B23 | 50 MPa RC Beam (60 cm x 40 cm) | Beam | 50MPa | Concrete Rectangular | 400 | 600 | 2400 | 6975 | 1.67 | 4095.41 | G300E | 7785368.18 | 61.09 | G300E | 8485092.57 | 66.58
4774 | Story65 | B24 | 50 MPa RC Beam (60 cm x 40 cm) | Beam | 50MPa | Concrete Rectangular | 400 | 600 | 2400 | 4800 | 1.15 | 2818.35 | G300E | 15709760 | 123.26 | G300E | 6976668.16 | 54.74
4775 | Story65 | B25 | 50 MPa RC Beam (60 cm x 40 cm) | Beam | 50MPa | Concrete Rectangular | 400 | 600 | 2400 | 6975 | 1.67 | 4095.41 | G300E | 7393817.05 | 58.01 | G300E | 9690819.61 | 76.04
4776 | Story65 | B26 | 50 MPa RC Beam (60 cm x 40 cm) | Beam | 50MPa | Concrete Rectangular | 400 | 600 | 2400 | 4575 | 1.1 | 2686.24 | G300E | 4188739.29 | 32.87 | G300E | 5910901.96 | 46.38
4777 | Story65 | B27 | 50 MPa RC Beam (42.5 cm x 25 cm) | Beam | 50MPa | Concrete Rectangular | 250 | 425 | 1062.5 | 6975 | 0.74 | 1813.07 | G300E | 8356684.09 | 65.57 | G300E | 4571857.44 | 35.87
4778 | Story65 | B28 | 50 MPa RC Beam (27.5 cm x 25 cm) | Beam | 50MPa | Concrete Rectangular | 250 | 275 | 687.5 | 4575 | 0.31 | 769.5 | G300E | 5746853.57 | 45.09 | G300E | 1835145.89 | 14.4
4779 | Story65 | B29 | 50 MPa RC Beam (47.5 cm x 25 cm) | Beam | 50MPa | Concrete Rectangular | 250 | 475 | 1187.5 | 6975 | 0.83 | 2026.38 | G300E | 7108793.18 | 55.78 | G300E | 5194170.35 | 40.76
4780 | Story65 | B3 | 50 MPa RC Beam (45 cm x 25 cm) | Beam | 50MPa | Concrete Rectangular | 250 | 450 | 1125 | 4575 | 0.51 | 1259.17 | G300E | 5902730.36 | 46.32 | G300E | 3044095.36 | 23.89
4781 | Story65 | B30 | 50 MPa RC Beam (25 cm x 25 cm) | Beam | 50MPa | Concrete Rectangular | 250 | 250 | 625 | 4575 | 0.29 | 699.54 | G300E | 1207473.21 | 9.47 | G300E | 1243746.43 | 9.76
4782 | Story65 | B31 | 50 MPa RC Beam (25 cm x 25 cm) | Beam | 50MPa | Concrete Rectangular | 250 | 250 | 625 | 4575 | 0.29 | 699.54 | G300E | 1215969.64 | 9.54 | G300E | 813696.43 | 6.38
4783 | Story65 | B32 | 50 MPa RC Beam (45 cm x 25 cm) | Beam | 50MPa | Concrete Rectangular | 250 | 450 | 1125 | 6975 | 0.78 | 1919.72 | G300E | 9504388.64 | 74.57 | G300E | 3793680.15 | 29.77
4784 | Story65 | B33 | 50 MPa RC Beam (25 cm x 25 cm) | Beam | 50MPa | Concrete Rectangular | 250 | 250 | 625 | 4575 | 0.29 | 699.54 | G300E | 4616501.79 | 36.22 | G300E | 823625.81 | 6.46
4785 | Story65 | B34 | 50 MPa RC Beam (35 cm x 25 cm) | Beam | 50MPa | Concrete Rectangular | 250 | 350 | 875 | 6975 | 0.61 | 1493.12 | G300E | 12433888.64 | 97.56 | G300E | 3631948.6 | 28.5
4786 | Story65 | B35 | 50 MPa RC Beam (55 cm x 25 cm) | Beam | 50MPa | Concrete Rectangular | 250 | 550 | 1375 | 4575 | 0.63 | 1538.99 | G300E | 3141717.86 | 24.65 | G300E | 3711145.56 | 29.12
4787 | Story65 | B36 | 50 MPa RC Beam (60 cm x 40 cm) | Beam | 50MPa | Concrete Rectangular | 400 | 600 | 2400 | 7200 | 1.73 | 4227.52 | G300E | 21152973.91 | 165.97 | G300E | 9792381.29 | 76.83
4788 | Story65 | B4 | 50 MPa RC Beam (25 cm x 25 cm) | Beam | 50MPa | Concrete Rectangular | 250 | 250 | 625 | 6975 | 0.44 | 1066.51 | G300E | 4305160.23 | 33.78 | G300E | 681304.53 | 5.35
4789 | Story65 | B40 | 50 MPa RC Beam (60 cm x 40 cm) | Beam | 50MPa | Concrete Rectangular | 400 | 600 | 2400 | 6975 | 1.67 | 4095.41 | G300E | 20499525 | 160.85 | G300E | 9488120.4 | 74.45
4790 | Story65 | B41 | 50 MPa RC Beam (55 cm x 25 cm) | Beam | 50MPa | Concrete Rectangular | 250 | 550 | 1375 | 4575 | 0.63 | 1538.99 | G300E | 3141717.86 | 24.65 | G300E | 3711145.56 | 29.12
4791 | Story65 | B42 | 50 MPa RC Beam (35 cm x 25 cm) | Beam | 50MPa | Concrete Rectangular | 250 | 350 | 875 | 6975 | 0.61 | 1493.12 | G300E | 12429767.05 | 97.53 | G300E | 3631947.49 | 28.5
4792 | Story65 | B43 | 50 MPa RC Beam (25 cm x 25 cm) | Beam | 50MPa | Concrete Rectangular | 250 | 250 | 625 | 4575 | 0.29 | 699.54 | G300E | 4616175 | 36.22 | G300E | 823672.38 | 6.46
4793 | Story65 | B44 | 50 MPa RC Beam (45 cm x 25 cm) | Beam | 50MPa | Concrete Rectangular | 250 | 450 | 1125 | 6975 | 0.78 | 1919.72 | G300E | 9504071.59 | 74.57 | G300E | 3793654.47 | 29.77
4794 | Story65 | B45 | 50 MPa RC Beam (25 cm x 25 cm) | Beam | 50MPa | Concrete Rectangular | 250 | 250 | 625 | 4575 | 0.29 | 699.54 | G300E | 1215969.64 | 9.54 | G300E | 813696.43 | 6.38
4795 | Story65 | B46 | 50 MPa RC Beam (25 cm x 25 cm) | Beam | 50MPa | Concrete Rectangular | 250 | 250 | 625 | 4575 | 0.29 | 699.54 | G300E | 1207473.21 | 9.47 | G300E | 1243746.43 | 9.76
4796 | Story65 | B47 | 50 MPa RC Beam (45 cm x 25 cm) | Beam | 50MPa | Concrete Rectangular | 250 | 450 | 1125 | 6975 | 0.78 | 1919.72 | G300E | 9505339.77 | 74.58 | G300E | 3793732.94 | 29.77
4797 | Story65 | B48 | 50 MPa RC Beam (27.5 cm x 25 cm) | Beam | 50MPa | Concrete Rectangular | 250 | 275 | 687.5 | 4575 | 0.31 | 769.5 | G300E | 5747507.14 | 45.1 | G300E | 1835143.2 | 14.4
4798 | Story65 | B49 | 50 MPa RC Beam (35 cm x 25 cm) | Beam | 50MPa | Concrete Rectangular | 250 | 350 | 875 | 6975 | 0.61 | 1493.12 | G300E | 12430401.14 | 97.53 | G300E | 3631933.07 | 28.5
4799 | Story65 | B5 | 50 MPa RC Beam (45 cm x 25 cm) | Beam | 50MPa | Concrete Rectangular | 250 | 450 | 1125 | 4575 | 0.51 | 1259.17 | G300E | 4180569.64 | 32.8 | G300E | 3480400.7 | 27.31
4800 | Story65 | B50 | 50 MPa RC Beam (60 cm x 40 cm) | Beam | 50MPa | Concrete Rectangular | 400 | 600 | 2400 | 4575 | 1.1 | 2686.24 | G300E | 4188739.29 | 32.87 | G300E | 5910901.96 | 46.38
4801 | Story65 | B51 | 50 MPa RC Beam (60 cm x 40 cm) | Beam | 50MPa | Concrete Rectangular | 400 | 600 | 2400 | 7200 | 1.73 | 4227.52 | G300E | 21161113.04 | 166.04 | G300E | 9795009.6 | 76.86
4802 | Story65 | B52 | 50 MPa RC Beam (60 cm x 40 cm) | Beam | 50MPa | Concrete Rectangular | 400 | 600 | 2400 | 4575 | 1.1 | 2686.24 | G300E | 14965130 | 117.42 | G300E | 6657239.88 | 52.24
4803 | Story65 | B54 | 50 MPa RC Beam (60 cm x 40 cm) | Beam | 50MPa | Concrete Rectangular | 400 | 600 | 2400 | 4575 | 1.1 | 2686.24 | G300E | 14972145 | 117.48 | G300E | 6658581.27 | 52.25
4804 | Story65 | B55 | 50 MPa RC Beam (60 cm x 40 cm) | Beam | 50MPa | Concrete Rectangular | 400 | 600 | 2400 | 6975 | 1.67 | 4095.41 | G300E | 20500434.78 | 160.85 | G300E | 9490259.6 | 74.46
4805 | Story65 | B56 | 50 MPa RC Beam (60 cm x 40 cm) | Beam | 50MPa | Concrete Rectangular | 400 | 600 | 2400 | 4575 | 1.1 | 2686.24 | G300E | 4188739.29 | 32.87 | G300E | 5910901.96 | 46.38
4806 | Story65 | B57 | 50 MPa RC Beam (35 cm x 25 cm) | Beam | 50MPa | Concrete Rectangular | 250 | 350 | 875 | 6975 | 0.61 | 1493.12 | G300E | 12429450 | 97.53 | G300E | 3631929.74 | 28.5
4807 | Story65 | B58 | 50 MPa RC Beam (27.5 cm x 25 cm) | Beam | 50MPa | Concrete Rectangular | 250 | 275 | 687.5 | 4575 | 0.31 | 769.5 | G300E | 5746200 | 45.09 | G300E | 1835128.82 | 14.4
4808 | Story65 | B59 | 50 MPa RC Beam (45 cm x 25 cm) | Beam | 50MPa | Concrete Rectangular | 250 | 450 | 1125 | 6975 | 0.78 | 1919.72 | G300E | 9504071.59 | 74.57 | G300E | 3793605.96 | 29.77
4809 | Story65 | B6 | 50 MPa RC Beam (25 cm x 25 cm) | Beam | 50MPa | Concrete Rectangular | 250 | 250 | 625 | 6975 | 0.44 | 1066.51 | G300E | 3084066 | 24.2 | G300E | 1114884 | 8.75
4810 | Story65 | B60 | 50 MPa RC Beam (25 cm x 25 cm) | Beam | 50MPa | Concrete Rectangular | 250 | 250 | 625 | 4575 | 0.29 | 699.54 | G300E | 1207473.21 | 9.47 | G300E | 1243746.43 | 9.76
4811 | Story65 | B61 | 50 MPa RC Beam (25 cm x 25 cm) | Beam | 50MPa | Concrete Rectangular | 250 | 250 | 625 | 4575 | 0.29 | 699.54 | G300E | 1279692.86 | 10.04 | G300E | 665662.5 | 5.22
4812 | Story65 | B62 | 50 MPa RC Beam (47.5 cm x 25 cm) | Beam | 50MPa | Concrete Rectangular | 250 | 475 | 1187.5 | 6975 | 0.83 | 2026.38 | G300E | 7111012.5 | 55.8 | G300E | 5194233.6 | 40.76
4813 | Story65 | B63 | 50 MPa RC Beam (45 cm x 25 cm) | Beam | 50MPa | Concrete Rectangular | 250 | 450 | 1125 | 4575 | 0.51 | 1259.17 | G300E | 5902730.36 | 46.32 | G300E | 3045131.6 | 23.89
4814 | Story65 | B64 | 50 MPa RC Beam (42.5 cm x 25 cm) | Beam | 50MPa | Concrete Rectangular | 250 | 425 | 1062.5 | 6975 | 0.74 | 1813.07 | G300E | 8356367.05 | 65.57 | G300E | 4571827.79 | 35.87
4815 | Story65 | B65 | 50 MPa RC Beam (45 cm x 25 cm) | Beam | 50MPa | Concrete Rectangular | 250 | 450 | 1125 | 4575 | 0.51 | 1259.17 | G300E | 4173053.57 | 32.74 | G300E | 3470315.92 | 27.23
4816 | Story65 | B66 | 50 MPa RC Beam (60 cm x 40 cm) | Beam | 50MPa | Concrete Rectangular | 400 | 600 | 2400 | 6975 | 1.67 | 4095.41 | G300E | 7391914.77 | 58 | G300E | 9690819.61 | 76.04
4817 | Story65 | B67 | 50 MPa RC Beam (40 cm x 25 cm) | Beam | 50MPa | Concrete Rectangular | 250 | 400 | 1000 | 4575 | 0.46 | 1119.27 | G300E | 9112092.86 | 71.5 | G300E | 3168924.73 | 24.86
4818 | Story65 | B68 | 50 MPa RC Beam (60 cm x 40 cm) | Beam | 50MPa | Concrete Rectangular | 400 | 600 | 2400 | 6975 | 1.67 | 4095.41 | G300E | 7784100 | 61.08 | G300E | 8499359.62 | 66.69
4819 | Story65 | B69 | 50 MPa RC Beam (40 cm x 25 cm) | Beam | 50MPa | Concrete Rectangular | 250 | 400 | 1000 | 4575 | 0.46 | 1119.27 | G300E | 9114053.57 | 71.51 | G300E | 3168098.61 | 24.86
4820 | Story65 | B7 | 50 MPa RC Beam (40 cm x 25 cm) | Beam | 50MPa | Concrete Rectangular | 250 | 400 | 1000 | 4575 | 0.46 | 1119.27 | G300E | 9105230.36 | 71.44 | G300E | 3134886.73 | 24.6
4821 | Story65 | B70 | 50 MPa RC Beam (60 cm x 40 cm) | Beam | 50MPa | Concrete Rectangular | 400 | 600 | 2400 | 6975 | 1.67 | 4095.41 | G300E | 7392231.82 | 58 | G300E | 9690819.61 | 76.04
4822 | Story65 | B71 | 50 MPa RC Beam (45 cm x 25 cm) | Beam | 50MPa | Concrete Rectangular | 250 | 450 | 1125 | 4575 | 0.51 | 1259.17 | G300E | 4172073.21 | 32.74 | G300E | 3470236.52 | 27.23
4823 | Story65 | B72 | 50 MPa RC Beam (42.5 cm x 25 cm) | Beam | 50MPa | Concrete Rectangular | 250 | 425 | 1062.5 | 6975 | 0.74 | 1813.07 | G300E | 8356367.05 | 65.57 | G300E | 4571829.14 | 35.87
4824 | Story65 | B73 | 50 MPa RC Beam (45 cm x 25 cm) | Beam | 50MPa | Concrete Rectangular | 250 | 450 | 1125 | 4575 | 0.51 | 1259.17 | G300E | 5902730.36 | 46.32 | G300E | 3045033.08 | 23.89
4825 | Story65 | B74 | 50 MPa RC Beam (47.5 cm x 25 cm) | Beam | 50MPa | Concrete Rectangular | 250 | 475 | 1187.5 | 6975 | 0.83 | 2026.38 | G300E | 7109427.27 | 55.78 | G300E | 5194200.46 | 40.76
4826 | Story65 | B75 | 50 MPa RC Beam (25 cm x 25 cm) | Beam | 50MPa | Concrete Rectangular | 250 | 250 | 625 | 4575 | 0.29 | 699.54 | G300E | 1279692.86 | 10.04 | G300E | 665662.5 | 5.22
4827 | Story65 | B76 | 50 MPa RC Beam (25 cm x 25 cm) | Beam | 50MPa | Concrete Rectangular | 250 | 250 | 625 | 6975 | 0.44 | 1066.51 | G300E | 2563767.39 | 20.12 | G300E | 1524795.65 | 11.96
4828 | Story65 | B77 | 50 MPa RC Beam (25 cm x 25 cm) | Beam | 50MPa | Concrete Rectangular | 250 | 250 | 625 | 6975 | 0.44 | 1066.51 | G300E | 4308330.68 | 33.8 | G300E | 681304.53 | 5.35
4829 | Story65 | B78 | 50 MPa RC Beam (25 cm x 25 cm) | Beam | 50MPa | Concrete Rectangular | 250 | 250 | 625 | 6975 | 0.44 | 1066.51 | G300E | 3281889.13 | 25.75 | G300E | 706901.09 | 5.55
4830 | Story65 | B79 | 50 MPa RC Beam (25 cm x 25 cm) | Beam | 50MPa | Concrete Rectangular | 250 | 250 | 625 | 6975 | 0.44 | 1066.51 | G300E | 3917413.64 | 30.74 | G300E | 1710724.96 | 13.42
4831 | Story65 | B8 | 50 MPa RC Beam (25 cm x 25 cm) | Beam | 50MPa | Concrete Rectangular | 250 | 250 | 625 | 6975 | 0.44 | 1066.51 | G300E | 3913926.14 | 30.71 | G300E | 1711676.1 | 13.43
4832 | Story65 | B80 | 50 MPa RC Beam (25 cm x 25 cm) | Beam | 50MPa | Concrete Rectangular | 250 | 250 | 625 | 6975 | 0.44 | 1066.51 | G300E | 2974382.61 | 23.34 | G300E | 706901.09 | 5.55
4833 | Story65 | B81 | 50 MPa RC Beam (25 cm x 25 cm) | Beam | 50MPa | Concrete Rectangular | 250 | 250 | 625 | 6975 | 0.44 | 1066.51 | G300E | 4308013.64 | 33.8 | G300E | 681304.53 | 5.35
4834 | Story65 | B82 | 50 MPa RC Beam (25 cm x 25 cm) | Beam | 50MPa | Concrete Rectangular | 250 | 250 | 625 | 6975 | 0.44 | 1066.51 | G300E | 2343600 | 18.39 | G300E | 1524795.65 | 11.96
4835 | Story65 | B9 | 50 MPa RC Beam (40 cm x 25 cm) | Beam | 50MPa | Concrete Rectangular | 250 | 400 | 1000 | 4575 | 0.46 | 1119.27 | G300E | 9113726.79 | 71.51 | G300E | 3166247.7 | 24.84
4836 | Story66 | B1 | 50 MPa RC Beam (25 cm x 25 cm) | Beam | 50MPa | Concrete Rectangular | 250 | 250 | 625 | 4575 | 0.29 | 699.54 | G300E | 1429033.93 | 11.21 | G300E | 1072510.71 | 8.42
4837 | Story66 | B10 | 50 MPa RC Beam (25 cm x 25 cm) | Beam | 50MPa | Concrete Rectangular | 250 | 250 | 625 | 6975 | 0.44 | 1066.51 | G300E | 4051206.82 | 31.79 | G300E | 1929512.48 | 15.14
4838 | Story66 | B11 | 50 MPa RC Beam (45 cm x 25 cm) | Beam | 50MPa | Concrete Rectangular | 250 | 450 | 1125 | 4575 | 0.51 | 1259.17 | G300E | 4142662.5 | 32.5 | G300E | 3694916.4 | 28.99
4839 | Story66 | B12 | 50 MPa RC Beam (25 cm x 25 cm) | Beam | 50MPa | Concrete Rectangular | 250 | 250 | 625 | 6975 | 0.44 | 1066.51 | G300E | 4243336.36 | 33.29 | G300E | 762151.12 | 5.98
4840 | Story66 | B13 | 50 MPa RC Beam (42.5 cm x 25 cm) | Beam | 50MPa | Concrete Rectangular | 250 | 425 | 1062.5 | 4575 | 0.49 | 1189.22 | G300E | 5741625 | 45.05 | G300E | 2479781.37 | 19.46
4841 | Story66 | B14 | 50 MPa RC Beam (25 cm x 25 cm) | Beam | 50MPa | Concrete Rectangular | 250 | 250 | 625 | 6975 | 0.44 | 1066.51 | G300E | 4579087.5 | 35.93 | G300E | 1157163.6 | 9.08
4842 | Story66 | B15 | 50 MPa RC Beam (25 cm x 25 cm) | Beam | 50MPa | Concrete Rectangular | 250 | 250 | 625 | 4575 | 0.29 | 699.54 | G300E | 1429033.93 | 11.21 | G300E | 1072510.71 | 8.42
4843 | Story66 | B16 | 50 MPa RC Beam (25 cm x 25 cm) | Beam | 50MPa | Concrete Rectangular | 250 | 250 | 625 | 4575 | 0.29 | 699.54 | G300E | 1219564.29 | 9.57 | G300E | 734287.5 | 5.76
4844 | Story66 | B17 | 50 MPa RC Beam (40 cm x 25 cm) | Beam | 50MPa | Concrete Rectangular | 250 | 400 | 1000 | 6975 | 0.7 | 1706.42 | G300E | 8560861.36 | 67.17 | G300E | 4058766.45 | 31.85
4845 | Story66 | B18 | 50 MPa RC Beam (30 cm x 25 cm) | Beam | 50MPa | Concrete Rectangular | 250 | 300 | 750 | 4575 | 0.34 | 839.45 | G300E | 5054394.64 | 39.66 | G300E | 1446284.95 | 11.35
4846 | Story66 | B19 | 50 MPa RC Beam (42.5 cm x 25 cm) | Beam | 50MPa | Concrete Rectangular | 250 | 425 | 1062.5 | 6975 | 0.74 | 1813.07 | G300E | 8063734.09 | 63.27 | G300E | 4541412.35 | 35.63
4847 | Story66 | B2 | 50 MPa RC Beam (25 cm x 25 cm) | Beam | 50MPa | Concrete Rectangular | 250 | 250 | 625 | 6975 | 0.44 | 1066.51 | G300E | 4579087.5 | 35.93 | G300E | 1157163.6 | 9.08
4848 | Story66 | B20 | 50 MPa RC Beam (60 cm x 40 cm) | Beam | 50MPa | Concrete Rectangular | 400 | 600 | 2400 | 4575 | 1.1 | 2686.24 | G300E | 4188739.29 | 32.87 | G300E | 4703101.96 | 36.9
4849 | Story66 | B21 | 50 MPa RC Beam (60 cm x 40 cm) | Beam | 50MPa | Concrete Rectangular | 400 | 600 | 2400 | 6975 | 1.67 | 4095.41 | G300E | 7306312.5 | 57.33 | G300E | 8497142.84 | 66.67
4850 | Story66 | B22 | 50 MPa RC Beam (60 cm x 40 cm) | Beam | 50MPa | Concrete Rectangular | 400 | 600 | 2400 | 4800 | 1.15 | 2818.35 | G300E | 15419840 | 120.99 | G300E | 8433473.28 | 66.17
4851 | Story66 | B23 | 50 MPa RC Beam (60 cm x 40 cm) | Beam | 50MPa | Concrete Rectangular | 400 | 600 | 2400 | 6975 | 1.67 | 4095.41 | G300E | 7827535.23 | 61.42 | G300E | 8042180.07 | 63.1
4852 | Story66 | B24 | 50 MPa RC Beam (60 cm x 40 cm) | Beam | 50MPa | Concrete Rectangular | 400 | 600 | 2400 | 4800 | 1.15 | 2818.35 | G300E | 15554880 | 122.05 | G300E | 6945095.04 | 54.49
4853 | Story66 | B25 | 50 MPa RC Beam (60 cm x 40 cm) | Beam | 50MPa | Concrete Rectangular | 400 | 600 | 2400 | 6975 | 1.67 | 4095.41 | G300E | 7321847.73 | 57.45 | G300E | 8490167.84 | 66.62
4854 | Story66 | B26 | 50 MPa RC Beam (60 cm x 40 cm) | Beam | 50MPa | Concrete Rectangular | 400 | 600 | 2400 | 4575 | 1.1 | 2686.24 | G300E | 4188739.29 | 32.87 | G300E | 4703101.96 | 36.9
4855 | Story66 | B27 | 50 MPa RC Beam (42.5 cm x 25 cm) | Beam | 50MPa | Concrete Rectangular | 250 | 425 | 1062.5 | 6975 | 0.74 | 1813.07 | G300E | 8067221.59 | 63.3 | G300E | 4540699.72 | 35.63
4856 | Story66 | B28 | 50 MPa RC Beam (30 cm x 25 cm) | Beam | 50MPa | Concrete Rectangular | 250 | 300 | 750 | 4575 | 0.34 | 839.45 | G300E | 5053414.29 | 39.65 | G300E | 1446277.1 | 11.35
4857 | Story66 | B29 | 50 MPa RC Beam (40 cm x 25 cm) | Beam | 50MPa | Concrete Rectangular | 250 | 400 | 1000 | 6975 | 0.7 | 1706.42 | G300E | 8560227.27 | 67.17 | G300E | 4058715.72 | 31.85
4858 | Story66 | B3 | 50 MPa RC Beam (42.5 cm x 25 cm) | Beam | 50MPa | Concrete Rectangular | 250 | 425 | 1062.5 | 4575 | 0.49 | 1189.22 | G300E | 5741625 | 45.05 | G300E | 2479811.92 | 19.46
4859 | Story66 | B30 | 50 MPa RC Beam (25 cm x 25 cm) | Beam | 50MPa | Concrete Rectangular | 250 | 250 | 625 | 4575 | 0.29 | 699.54 | G300E | 1219237.5 | 9.57 | G300E | 734287.5 | 5.76
4860 | Story66 | B31 | 50 MPa RC Beam (25 cm x 25 cm) | Beam | 50MPa | Concrete Rectangular | 250 | 250 | 625 | 4575 | 0.29 | 699.54 | G300E | 1204858.93 | 9.45 | G300E | 821539.29 | 6.45
4861 | Story66 | B32 | 50 MPa RC Beam (45 cm x 25 cm) | Beam | 50MPa | Concrete Rectangular | 250 | 450 | 1125 | 6975 | 0.78 | 1919.72 | G300E | 9649912.5 | 75.72 | G300E | 3987768.88 | 31.29
4862 | Story66 | B33 | 50 MPa RC Beam (25 cm x 25 cm) | Beam | 50MPa | Concrete Rectangular | 250 | 250 | 625 | 4575 | 0.29 | 699.54 | G300E | 4706367.86 | 36.93 | G300E | 822020.48 | 6.45
4863 | Story66 | B34 | 50 MPa RC Beam (35 cm x 25 cm) | Beam | 50MPa | Concrete Rectangular | 250 | 350 | 875 | 6975 | 0.61 | 1493.12 | G300E | 12390770.45 | 97.22 | G300E | 3643591.15 | 28.59
4864 | Story66 | B35 | 50 MPa RC Beam (52.5 cm x 25 cm) | Beam | 50MPa | Concrete Rectangular | 250 | 525 | 1312.5 | 4575 | 0.6 | 1469.04 | G300E | 3037800 | 23.84 | G300E | 3589336.02 | 28.16
4865 | Story66 | B36 | 50 MPa RC Beam (60 cm x 40 cm) | Beam | 50MPa | Concrete Rectangular | 400 | 600 | 2400 | 7200 | 1.73 | 4227.52 | G300E | 20969530.43 | 164.53 | G300E | 9694175.17 | 76.06
4866 | Story66 | B4 | 50 MPa RC Beam (25 cm x 25 cm) | Beam | 50MPa | Concrete Rectangular | 250 | 250 | 625 | 6975 | 0.44 | 1066.51 | G300E | 4241751.14 | 33.28 | G300E | 762151.12 | 5.98
4867 | Story66 | B40 | 50 MPa RC Beam (60 cm x 40 cm) | Beam | 50MPa | Concrete Rectangular | 400 | 600 | 2400 | 6975 | 1.67 | 4095.41 | G300E | 20321510.87 | 159.45 | G300E | 9392943.19 | 73.7
4868 | Story66 | B41 | 50 MPa RC Beam (52.5 cm x 25 cm) | Beam | 50MPa | Concrete Rectangular | 250 | 525 | 1312.5 | 4575 | 0.6 | 1469.04 | G300E | 3037473.21 | 23.83 | G300E | 3588355.66 | 28.16
4869 | Story66 | B42 | 50 MPa RC Beam (35 cm x 25 cm) | Beam | 50MPa | Concrete Rectangular | 250 | 350 | 875 | 6975 | 0.61 | 1493.12 | G300E | 12387282.95 | 97.2 | G300E | 3642315.2 | 28.58
4870 | Story66 | B43 | 50 MPa RC Beam (25 cm x 25 cm) | Beam | 50MPa | Concrete Rectangular | 250 | 250 | 625 | 4575 | 0.29 | 699.54 | G300E | 4705387.5 | 36.92 | G300E | 822079.3 | 6.45
4871 | Story66 | B44 | 50 MPa RC Beam (45 cm x 25 cm) | Beam | 50MPa | Concrete Rectangular | 250 | 450 | 1125 | 6975 | 0.78 | 1919.72 | G300E | 9648961.36 | 75.71 | G300E | 3987746.05 | 31.29
4872 | Story66 | B45 | 50 MPa RC Beam (25 cm x 25 cm) | Beam | 50MPa | Concrete Rectangular | 250 | 250 | 625 | 4575 | 0.29 | 699.54 | G300E | 1204858.93 | 9.45 | G300E | 821539.29 | 6.45
4873 | Story66 | B46 | 50 MPa RC Beam (25 cm x 25 cm) | Beam | 50MPa | Concrete Rectangular | 250 | 250 | 625 | 4575 | 0.29 | 699.54 | G300E | 1219237.5 | 9.57 | G300E | 734287.5 | 5.76
4874 | Story66 | B47 | 50 MPa RC Beam (45 cm x 25 cm) | Beam | 50MPa | Concrete Rectangular | 250 | 450 | 1125 | 6975 | 0.78 | 1919.72 | G300E | 9650546.59 | 75.72 | G300E | 3987828.8 | 31.29
4875 | Story66 | B48 | 50 MPa RC Beam (30 cm x 25 cm) | Beam | 50MPa | Concrete Rectangular | 250 | 300 | 750 | 4575 | 0.34 | 839.45 | G300E | 5054067.86 | 39.66 | G300E | 1446286.91 | 11.35
4876 | Story66 | B49 | 50 MPa RC Beam (35 cm x 25 cm) | Beam | 50MPa | Concrete Rectangular | 250 | 350 | 875 | 6975 | 0.61 | 1493.12 | G300E | 12388551.14 | 97.21 | G300E | 3643573.39 | 28.59
4877 | Story66 | B5 | 50 MPa RC Beam (45 cm x 25 cm) | Beam | 50MPa | Concrete Rectangular | 250 | 450 | 1125 | 4575 | 0.51 | 1259.17 | G300E | 4149198.21 | 32.56 | G300E | 3706296.06 | 29.08
4878 | Story66 | B50 | 50 MPa RC Beam (60 cm x 40 cm) | Beam | 50MPa | Concrete Rectangular | 400 | 600 | 2400 | 4575 | 1.1 | 2686.24 | G300E | 4188739.29 | 32.87 | G300E | 4703101.96 | 36.9
4879 | Story66 | B51 | 50 MPa RC Beam (60 cm x 40 cm) | Beam | 50MPa | Concrete Rectangular | 400 | 600 | 2400 | 7200 | 1.73 | 4227.52 | G300E | 20977982.61 | 164.6 | G300E | 9696752.77 | 76.08
4880 | Story66 | B52 | 50 MPa RC Beam (60 cm x 40 cm) | Beam | 50MPa | Concrete Rectangular | 400 | 600 | 2400 | 4575 | 1.1 | 2686.24 | G300E | 14818120 | 116.27 | G300E | 6626053.02 | 51.99
4881 | Story66 | B54 | 50 MPa RC Beam (60 cm x 40 cm) | Beam | 50MPa | Concrete Rectangular | 400 | 600 | 2400 | 4575 | 1.1 | 2686.24 | G300E | 14824525 | 116.32 | G300E | 6627388.92 | 52
4882 | Story66 | B55 | 50 MPa RC Beam (60 cm x 40 cm) | Beam | 50MPa | Concrete Rectangular | 400 | 600 | 2400 | 6975 | 1.67 | 4095.41 | G300E | 20323027.17 | 159.46 | G300E | 9395087.85 | 73.72
4883 | Story66 | B56 | 50 MPa RC Beam (60 cm x 40 cm) | Beam | 50MPa | Concrete Rectangular | 400 | 600 | 2400 | 4575 | 1.1 | 2686.24 | G300E | 4188739.29 | 32.87 | G300E | 4703101.96 | 36.9
4884 | Story66 | B57 | 50 MPa RC Beam (35 cm x 25 cm) | Beam | 50MPa | Concrete Rectangular | 250 | 350 | 875 | 6975 | 0.61 | 1493.12 | G300E | 12386965.91 | 97.19 | G300E | 3643566.73 | 28.59
4885 | Story66 | B58 | 50 MPa RC Beam (30 cm x 25 cm) | Beam | 50MPa | Concrete Rectangular | 250 | 300 | 750 | 4575 | 0.34 | 839.45 | G300E | 5053741.07 | 39.65 | G300E | 1446273.18 | 11.35
4886 | Story66 | B59 | 50 MPa RC Beam (45 cm x 25 cm) | Beam | 50MPa | Concrete Rectangular | 250 | 450 | 1125 | 6975 | 0.78 | 1919.72 | G300E | 9648327.27 | 75.7 | G300E | 3987698.97 | 31.29
4887 | Story66 | B6 | 50 MPa RC Beam (25 cm x 25 cm) | Beam | 50MPa | Concrete Rectangular | 250 | 250 | 625 | 6975 | 0.44 | 1066.51 | G300E | 4069331.25 | 31.93 | G300E | 1746365.62 | 13.7
4888 | Story66 | B60 | 50 MPa RC Beam (25 cm x 25 cm) | Beam | 50MPa | Concrete Rectangular | 250 | 250 | 625 | 4575 | 0.29 | 699.54 | G300E | 1219237.5 | 9.57 | G300E | 734287.5 | 5.76
4889 | Story66 | B61 | 50 MPa RC Beam (25 cm x 25 cm) | Beam | 50MPa | Concrete Rectangular | 250 | 250 | 625 | 4575 | 0.29 | 699.54 | G300E | 1429033.93 | 11.21 | G300E | 1072510.71 | 8.42
4890 | Story66 | B62 | 50 MPa RC Beam (40 cm x 25 cm) | Beam | 50MPa | Concrete Rectangular | 250 | 400 | 1000 | 6975 | 0.7 | 1706.42 | G300E | 8559910.23 | 67.16 | G300E | 4058757.57 | 31.85
4891 | Story66 | B63 | 50 MPa RC Beam (42.5 cm x 25 cm) | Beam | 50MPa | Concrete Rectangular | 250 | 425 | 1062.5 | 4575 | 0.49 | 1189.22 | G300E | 5741625 | 45.05 | G300E | 2479853.59 | 19.46
4892 | Story66 | B64 | 50 MPa RC Beam (42.5 cm x 25 cm) | Beam | 50MPa | Concrete Rectangular | 250 | 425 | 1062.5 | 6975 | 0.74 | 1813.07 | G300E | 8067221.59 | 63.3 | G300E | 4540678.16 | 35.63
4893 | Story66 | B65 | 50 MPa RC Beam (45 cm x 25 cm) | Beam | 50MPa | Concrete Rectangular | 250 | 450 | 1125 | 4575 | 0.51 | 1259.17 | G300E | 4143969.64 | 32.52 | G300E | 3695032.57 | 28.99
4894 | Story66 | B66 | 50 MPa RC Beam (60 cm x 40 cm) | Beam | 50MPa | Concrete Rectangular | 400 | 600 | 2400 | 6975 | 1.67 | 4095.41 | G300E | 7319628.41 | 57.43 | G300E | 8490167.84 | 66.62
4895 | Story66 | B67 | 50 MPa RC Beam (37.5 cm x 25 cm) | Beam | 50MPa | Concrete Rectangular | 250 | 375 | 937.5 | 4575 | 0.43 | 1049.31 | G300E | 9392148.21 | 73.69 | G300E | 3052893.82 | 23.95
4896 | Story66 | B68 | 50 MPa RC Beam (60 cm x 40 cm) | Beam | 50MPa | Concrete Rectangular | 400 | 600 | 2400 | 6975 | 1.67 | 4095.41 | G300E | 7825950 | 61.41 | G300E | 8425170.98 | 66.11
4897 | Story66 | B69 | 50 MPa RC Beam (37.5 cm x 25 cm) | Beam | 50MPa | Concrete Rectangular | 250 | 375 | 937.5 | 4575 | 0.43 | 1049.31 | G300E | 9393782.14 | 73.71 | G300E | 3053011.47 | 23.96
4898 | Story66 | B7 | 50 MPa RC Beam (37.5 cm x 25 cm) | Beam | 50MPa | Concrete Rectangular | 250 | 375 | 937.5 | 4575 | 0.43 | 1049.31 | G300E | 9374175 | 73.55 | G300E | 3060077.39 | 24.01
4899 | Story66 | B70 | 50 MPa RC Beam (60 cm x 40 cm) | Beam | 50MPa | Concrete Rectangular | 400 | 600 | 2400 | 6975 | 1.67 | 4095.41 | G300E | 7320579.55 | 57.44 | G300E | 8490167.84 | 66.62
4900 | Story66 | B71 | 50 MPa RC Beam (45 cm x 25 cm) | Beam | 50MPa | Concrete Rectangular | 250 | 450 | 1125 | 4575 | 0.51 | 1259.17 | G300E | 4142989.29 | 32.51 | G300E | 3694960.52 | 28.99
4901 | Story66 | B72 | 50 MPa RC Beam (42.5 cm x 25 cm) | Beam | 50MPa | Concrete Rectangular | 250 | 425 | 1062.5 | 6975 | 0.74 | 1813.07 | G300E | 8067221.59 | 63.3 | G300E | 4540684.89 | 35.63
4902 | Story66 | B73 | 50 MPa RC Beam (42.5 cm x 25 cm) | Beam | 50MPa | Concrete Rectangular | 250 | 425 | 1062.5 | 4575 | 0.49 | 1189.22 | G300E | 5741298.21 | 45.05 | G300E | 2479792.48 | 19.46
4903 | Story66 | B74 | 50 MPa RC Beam (40 cm x 25 cm) | Beam | 50MPa | Concrete Rectangular | 250 | 400 | 1000 | 6975 | 0.7 | 1706.42 | G300E | 8560227.27 | 67.17 | G300E | 4058730.94 | 31.85
4904 | Story66 | B75 | 50 MPa RC Beam (25 cm x 25 cm) | Beam | 50MPa | Concrete Rectangular | 250 | 250 | 625 | 4575 | 0.29 | 699.54 | G300E | 1429033.93 | 11.21 | G300E | 1072510.71 | 8.42
4905 | Story66 | B76 | 50 MPa RC Beam (25 cm x 25 cm) | Beam | 50MPa | Concrete Rectangular | 250 | 250 | 625 | 6975 | 0.44 | 1066.51 | G300E | 4579087.5 | 35.93 | G300E | 1157163.6 | 9.08
4906 | Story66 | B77 | 50 MPa RC Beam (25 cm x 25 cm) | Beam | 50MPa | Concrete Rectangular | 250 | 250 | 625 | 6975 | 0.44 | 1066.51 | G300E | 4243336.36 | 33.29 | G300E | 762151.12 | 5.98
4907 | Story66 | B78 | 50 MPa RC Beam (25 cm x 25 cm) | Beam | 50MPa | Concrete Rectangular | 250 | 250 | 625 | 6975 | 0.44 | 1066.51 | G300E | 4051206.82 | 31.79 | G300E | 1929512.48 | 15.14
4908 | Story66 | B79 | 50 MPa RC Beam (25 cm x 25 cm) | Beam | 50MPa | Concrete Rectangular | 250 | 250 | 625 | 6975 | 0.44 | 1066.51 | G300E | 1833156.82 | 14.38 | G300E | 1815402.27 | 14.24
4909 | Story66 | B8 | 50 MPa RC Beam (25 cm x 25 cm) | Beam | 50MPa | Concrete Rectangular | 250 | 250 | 625 | 6975 | 0.44 | 1066.51 | G300E | 1685096.59 | 13.22 | G300E | 1816670.45 | 14.25
4910 | Story66 | B80 | 50 MPa RC Beam (25 cm x 25 cm) | Beam | 50MPa | Concrete Rectangular | 250 | 250 | 625 | 6975 | 0.44 | 1066.51 | G300E | 4051206.82 | 31.79 | G300E | 1929512.48 | 15.14
4911 | Story66 | B81 | 50 MPa RC Beam (25 cm x 25 cm) | Beam | 50MPa | Concrete Rectangular | 250 | 250 | 625 | 6975 | 0.44 | 1066.51 | G300E | 4243019.32 | 33.29 | G300E | 762151.12 | 5.98
4912 | Story66 | B82 | 50 MPa RC Beam (25 cm x 25 cm) | Beam | 50MPa | Concrete Rectangular | 250 | 250 | 625 | 6975 | 0.44 | 1066.51 | G300E | 4579087.5 | 35.93 | G300E | 1157163.6 | 9.08
4913 | Story66 | B9 | 50 MPa RC Beam (37.5 cm x 25 cm) | Beam | 50MPa | Concrete Rectangular | 250 | 375 | 937.5 | 4575 | 0.43 | 1049.31 | G300E | 9390841.07 | 73.68 | G300E | 3050285.67 | 23.93
4914 | Story67 | B1 | 50 MPa RC Beam (60 cm x 40 cm) | Beam | 50MPa | Concrete Rectangular | 400 | 600 | 2400 | 4587.5 | 1.1 | 2693.58 | G300E | 3953114.29 | 31.02 | G300E | 5119651.97 | 40.17
4915 | Story67 | B10 | 50 MPa RC Beam (60 cm x 40 cm) | Beam | 50MPa | Concrete Rectangular | 400 | 600 | 2400 | 6987.5 | 1.68 | 4102.75 | G300E | 6441259.78 | 50.54 | G300E | 9374192.43 | 73.55
4916 | Story67 | B11 | 50 MPa RC Beam (40 cm x 25 cm) | Beam | 50MPa | Concrete Rectangular | 250 | 400 | 1000 | 4587.5 | 0.46 | 1122.32 | G300E | 4362384.82 | 34.23 | G300E | 3522781.88 | 27.64
4917 | Story67 | B12 | 50 MPa RC Beam (60 cm x 40 cm) | Beam | 50MPa | Concrete Rectangular | 400 | 600 | 2400 | 6987.5 | 1.68 | 4102.75 | G300E | 6332580.68 | 49.69 | G300E | 8199521.89 | 64.34
4918 | Story67 | B13 | 50 MPa RC Beam (42.5 cm x 25 cm) | Beam | 50MPa | Concrete Rectangular | 250 | 425 | 1062.5 | 4587.5 | 0.49 | 1192.47 | G300E | 5767798.21 | 45.26 | G300E | 2155352.25 | 16.91
4919 | Story67 | B14 | 50 MPa RC Beam (60 cm x 40 cm) | Beam | 50MPa | Concrete Rectangular | 400 | 600 | 2400 | 6987.5 | 1.68 | 4102.75 | G300E | 5989198.91 | 46.99 | G300E | 7962110.42 | 62.47
4920 | Story67 | B15 | 50 MPa RC Beam (60 cm x 40 cm) | Beam | 50MPa | Concrete Rectangular | 400 | 600 | 2400 | 4587.5 | 1.1 | 2693.58 | G300E | 3706044.64 | 29.08 | G300E | 5119651.97 | 40.17
4921 | Story67 | B16 | 50 MPa RC Beam (60 cm x 40 cm) | Beam | 50MPa | Concrete Rectangular | 400 | 600 | 2400 | 4587.5 | 1.1 | 2693.58 | G300E | 3458975 | 27.14 | G300E | 4899453.28 | 38.44
4922 | Story67 | B17 | 50 MPa RC Beam (42.5 cm x 25 cm) | Beam | 50MPa | Concrete Rectangular | 250 | 425 | 1062.5 | 6987.5 | 0.74 | 1816.32 | G300E | 7610340.34 | 59.71 | G300E | 4846868.5 | 38.03
4923 | Story67 | B18 | 50 MPa RC Beam (27.5 cm x 25 cm) | Beam | 50MPa | Concrete Rectangular | 250 | 275 | 687.5 | 4587.5 | 0.32 | 771.6 | G300E | 5479768.75 | 43 | G300E | 1800611.77 | 14.13
4924 | Story67 | B19 | 50 MPa RC Beam (47.5 cm x 25 cm) | Beam | 50MPa | Concrete Rectangular | 250 | 475 | 1187.5 | 6987.5 | 0.83 | 2030.01 | G300E | 7152023.86 | 56.12 | G300E | 4963104.61 | 38.94
4925 | Story67 | B2 | 50 MPa RC Beam (60 cm x 40 cm) | Beam | 50MPa | Concrete Rectangular | 400 | 600 | 2400 | 6987.5 | 1.68 | 4102.75 | G300E | 6218267.39 | 48.79 | G300E | 7962110.42 | 62.47
4926 | Story67 | B20 | 50 MPa RC Beam (60 cm x 40 cm) | Beam | 50MPa | Concrete Rectangular | 400 | 600 | 2400 | 4587.5 | 1.1 | 2693.58 | G300E | 4447253.57 | 34.89 | G300E | 4715951.97 | 37
4927 | Story67 | B21 | 50 MPa RC Beam (60 cm x 40 cm) | Beam | 50MPa | Concrete Rectangular | 400 | 600 | 2400 | 6987.5 | 1.68 | 4102.75 | G300E | 7095806.25 | 55.68 | G300E | 8440589.37 | 66.23
4928 | Story67 | B22 | 50 MPa RC Beam (60 cm x 40 cm) | Beam | 50MPa | Concrete Rectangular | 400 | 600 | 2400 | 4800 | 1.15 | 2818.35 | G300E | 15170880 | 119.04 | G300E | 8367926.4 | 65.66
4929 | Story67 | B23 | 50 MPa RC Beam (60 cm x 40 cm) | Beam | 50MPa | Concrete Rectangular | 400 | 600 | 2400 | 6987.5 | 1.68 | 4102.75 | G300E | 7866654.55 | 61.72 | G300E | 7331163.04 | 57.52
4930 | Story67 | B24 | 50 MPa RC Beam (60 cm x 40 cm) | Beam | 50MPa | Concrete Rectangular | 400 | 600 | 2400 | 4800 | 1.15 | 2818.35 | G300E | 15320320 | 120.21 | G300E | 6877351.04 | 53.96
4931 | Story67 | B25 | 50 MPa RC Beam (60 cm x 40 cm) | Beam | 50MPa | Concrete Rectangular | 400 | 600 | 2400 | 6987.5 | 1.68 | 4102.75 | G300E | 7115180.68 | 55.83 | G300E | 8523169.55 | 66.88
4932 | Story67 | B26 | 50 MPa RC Beam (60 cm x 40 cm) | Beam | 50MPa | Concrete Rectangular | 400 | 600 | 2400 | 4587.5 | 1.1 | 2693.58 | G300E | 4447253.57 | 34.89 | G300E | 4715951.97 | 37
4933 | Story67 | B27 | 50 MPa RC Beam (47.5 cm x 25 cm) | Beam | 50MPa | Concrete Rectangular | 250 | 475 | 1187.5 | 6987.5 | 0.83 | 2030.01 | G300E | 7155835.23 | 56.15 | G300E | 4962305.65 | 38.94
4934 | Story67 | B28 | 50 MPa RC Beam (27.5 cm x 25 cm) | Beam | 50MPa | Concrete Rectangular | 250 | 275 | 687.5 | 4587.5 | 0.32 | 771.6 | G300E | 5478785.71 | 42.99 | G300E | 1800599.16 | 14.13
4935 | Story67 | B29 | 50 MPa RC Beam (42.5 cm x 25 cm) | Beam | 50MPa | Concrete Rectangular | 250 | 425 | 1062.5 | 6987.5 | 0.74 | 1816.32 | G300E | 7610022.73 | 59.71 | G300E | 4846813.15 | 38.03
4936 | Story67 | B3 | 50 MPa RC Beam (42.5 cm x 25 cm) | Beam | 50MPa | Concrete Rectangular | 250 | 425 | 1062.5 | 4587.5 | 0.49 | 1192.47 | G300E | 5767798.21 | 45.26 | G300E | 2155356.43 | 16.91
4937 | Story67 | B30 | 50 MPa RC Beam (60 cm x 40 cm) | Beam | 50MPa | Concrete Rectangular | 400 | 600 | 2400 | 4587.5 | 1.1 | 2693.58 | G300E | 3458975 | 27.14 | G300E | 4899453.28 | 38.44
4938 | Story67 | B31 | 50 MPa RC Beam (60 cm x 40 cm) | Beam | 50MPa | Concrete Rectangular | 400 | 600 | 2400 | 4587.5 | 1.1 | 2693.58 | G300E | 3458975 | 27.14 | G300E | 4587503.93 | 36
4939 | Story67 | B32 | 50 MPa RC Beam (42.5 cm x 25 cm) | Beam | 50MPa | Concrete Rectangular | 250 | 425 | 1062.5 | 6987.5 | 0.74 | 1816.32 | G300E | 9555088.64 | 74.97 | G300E | 3488794.2 | 27.37
4940 | Story67 | B33 | 50 MPa RC Beam (25 cm x 25 cm) | Beam | 50MPa | Concrete Rectangular | 250 | 250 | 625 | 4587.5 | 0.29 | 701.45 | G300E | 4689735.71 | 36.8 | G300E | 830233.46 | 6.51
4941 | Story67 | B34 | 50 MPa RC Beam (35 cm x 25 cm) | Beam | 50MPa | Concrete Rectangular | 250 | 350 | 875 | 6987.5 | 0.61 | 1495.8 | G300E | 13296894.89 | 104.33 | G300E | 3599966.35 | 28.25
4942 | Story67 | B35 | 50 MPa RC Beam (50 cm x 25 cm) | Beam | 50MPa | Concrete Rectangular | 250 | 500 | 1250 | 4587.5 | 0.57 | 1402.91 | G300E | 2965491.07 | 23.27 | G300E | 3471102.38 | 27.24
4943 | Story67 | B36 | 50 MPa RC Beam (60 cm x 40 cm) | Beam | 50MPa | Concrete Rectangular | 400 | 600 | 2400 | 7200 | 1.73 | 4227.52 | G300E | 20701252.17 | 162.43 | G300E | 9668776.07 | 75.86
4944 | Story67 | B4 | 50 MPa RC Beam (60 cm x 40 cm) | Beam | 50MPa | Concrete Rectangular | 400 | 600 | 2400 | 6987.5 | 1.68 | 4102.75 | G300E | 6332580.68 | 49.69 | G300E | 8199521.89 | 64.34
4945 | Story67 | B40 | 50 MPa RC Beam (60 cm x 40 cm) | Beam | 50MPa | Concrete Rectangular | 400 | 600 | 2400 | 6987.5 | 1.68 | 4102.75 | G300E | 20097265.22 | 157.69 | G300E | 9385068.62 | 73.64
4946 | Story67 | B41 | 50 MPa RC Beam (50 cm x 25 cm) | Beam | 50MPa | Concrete Rectangular | 250 | 500 | 1250 | 4587.5 | 0.57 | 1402.91 | G300E | 2965491.07 | 23.27 | G300E | 3471102.38 | 27.24
4947 | Story67 | B42 | 50 MPa RC Beam (35 cm x 25 cm) | Beam | 50MPa | Concrete Rectangular | 250 | 350 | 875 | 6987.5 | 0.61 | 1495.8 | G300E | 13292448.3 | 104.3 | G300E | 3599921.89 | 28.25
4948 | Story67 | B43 | 50 MPa RC Beam (25 cm x 25 cm) | Beam | 50MPa | Concrete Rectangular | 250 | 250 | 625 | 4587.5 | 0.29 | 701.45 | G300E | 4689735.71 | 36.8 | G300E | 830260.5 | 6.51
4949 | Story67 | B44 | 50 MPa RC Beam (42.5 cm x 25 cm) | Beam | 50MPa | Concrete Rectangular | 250 | 425 | 1062.5 | 6987.5 | 0.74 | 1816.32 | G300E | 9553500.57 | 74.96 | G300E | 3488787.45 | 27.37
4950 | Story67 | B45 | 50 MPa RC Beam (60 cm x 40 cm) | Beam | 50MPa | Concrete Rectangular | 400 | 600 | 2400 | 4587.5 | 1.1 | 2693.58 | G300E | 3458975 | 27.14 | G300E | 4587503.93 | 36
4951 | Story67 | B46 | 50 MPa RC Beam (60 cm x 40 cm) | Beam | 50MPa | Concrete Rectangular | 400 | 600 | 2400 | 4587.5 | 1.1 | 2693.58 | G300E | 3458975 | 27.14 | G300E | 4899453.28 | 38.44
4952 | Story67 | B47 | 50 MPa RC Beam (42.5 cm x 25 cm) | Beam | 50MPa | Concrete Rectangular | 250 | 425 | 1062.5 | 6987.5 | 0.74 | 1816.32 | G300E | 9555723.86 | 74.98 | G300E | 3488842.79 | 27.37
4953 | Story67 | B48 | 50 MPa RC Beam (27.5 cm x 25 cm) | Beam | 50MPa | Concrete Rectangular | 250 | 275 | 687.5 | 4587.5 | 0.32 | 771.6 | G300E | 5480096.43 | 43 | G300E | 1800602.76 | 14.13
4954 | Story67 | B49 | 50 MPa RC Beam (35 cm x 25 cm) | Beam | 50MPa | Concrete Rectangular | 250 | 350 | 875 | 6987.5 | 0.61 | 1495.8 | G300E | 13293083.52 | 104.3 | G300E | 3599928.56 | 28.25
4955 | Story67 | B5 | 50 MPa RC Beam (40 cm x 25 cm) | Beam | 50MPa | Concrete Rectangular | 250 | 400 | 1000 | 4587.5 | 0.46 | 1122.32 | G300E | 4368283.04 | 34.28 | G300E | 3530865.06 | 27.7
4956 | Story67 | B50 | 50 MPa RC Beam (60 cm x 40 cm) | Beam | 50MPa | Concrete Rectangular | 400 | 600 | 2400 | 4587.5 | 1.1 | 2693.58 | G300E | 4447253.57 | 34.89 | G300E | 4715951.97 | 37
4957 | Story67 | B51 | 50 MPa RC Beam (60 cm x 40 cm) | Beam | 50MPa | Concrete Rectangular | 400 | 600 | 2400 | 7200 | 1.73 | 4227.52 | G300E | 20708765.22 | 162.49 | G300E | 9671259.76 | 75.88
4958 | Story67 | B52 | 50 MPa RC Beam (60 cm x 40 cm) | Beam | 50MPa | Concrete Rectangular | 400 | 600 | 2400 | 4587.5 | 1.1 | 2693.58 | G300E | 14634430.83 | 114.83 | G300E | 6580807.9 | 51.64
4959 | Story67 | B54 | 50 MPa RC Beam (60 cm x 40 cm) | Beam | 50MPa | Concrete Rectangular | 400 | 600 | 2400 | 4587.5 | 1.1 | 2693.58 | G300E | 14642076.67 | 114.89 | G300E | 6580863.56 | 51.64
4960 | Story67 | B55 | 50 MPa RC Beam (60 cm x 40 cm) | Beam | 50MPa | Concrete Rectangular | 400 | 600 | 2400 | 6987.5 | 1.68 | 4102.75 | G300E | 20098784.24 | 157.7 | G300E | 9387186.14 | 73.66
4961 | Story67 | B56 | 50 MPa RC Beam (60 cm x 40 cm) | Beam | 50MPa | Concrete Rectangular | 400 | 600 | 2400 | 4587.5 | 1.1 | 2693.58 | G300E | 4447253.57 | 34.89 | G300E | 4715951.97 | 37
4962 | Story67 | B57 | 50 MPa RC Beam (35 cm x 25 cm) | Beam | 50MPa | Concrete Rectangular | 250 | 350 | 875 | 6987.5 | 0.61 | 1495.8 | G300E | 13291495.45 | 104.29 | G300E | 3599902.99 | 28.25
4963 | Story67 | B58 | 50 MPa RC Beam (27.5 cm x 25 cm) | Beam | 50MPa | Concrete Rectangular | 250 | 275 | 687.5 | 4587.5 | 0.32 | 771.6 | G300E | 5478785.71 | 42.99 | G300E | 1800583.84 | 14.13
4964 | Story67 | B59 | 50 MPa RC Beam (42.5 cm x 25 cm) | Beam | 50MPa | Concrete Rectangular | 250 | 425 | 1062.5 | 6987.5 | 0.74 | 1816.32 | G300E | 9553182.95 | 74.96 | G300E | 3488748.3 | 27.37
4965 | Story67 | B6 | 50 MPa RC Beam (60 cm x 40 cm) | Beam | 50MPa | Concrete Rectangular | 400 | 600 | 2400 | 6987.5 | 1.68 | 4102.75 | G300E | 6138099.5 | 48.16 | G300E | 9312945.03 | 73.07
4966 | Story67 | B60 | 50 MPa RC Beam (60 cm x 40 cm) | Beam | 50MPa | Concrete Rectangular | 400 | 600 | 2400 | 4587.5 | 1.1 | 2693.58 | G300E | 3458975 | 27.14 | G300E | 4899453.28 | 38.44
4967 | Story67 | B61 | 50 MPa RC Beam (60 cm x 40 cm) | Beam | 50MPa | Concrete Rectangular | 400 | 600 | 2400 | 4587.5 | 1.1 | 2693.58 | G300E | 3706044.64 | 29.08 | G300E | 5119651.97 | 40.17
4968 | Story67 | B62 | 50 MPa RC Beam (42.5 cm x 25 cm) | Beam | 50MPa | Concrete Rectangular | 250 | 425 | 1062.5 | 6987.5 | 0.74 | 1816.32 | G300E | 7610340.34 | 59.71 | G300E | 4846855 | 38.03
4969 | Story67 | B63 | 50 MPa RC Beam (42.5 cm x 25 cm) | Beam | 50MPa | Concrete Rectangular | 250 | 425 | 1062.5 | 4587.5 | 0.49 | 1192.47 | G300E | 5767798.21 | 45.26 | G300E | 2155403.78 | 16.91
4970 | Story67 | B64 | 50 MPa RC Beam (47.5 cm x 25 cm) | Beam | 50MPa | Concrete Rectangular | 250 | 475 | 1187.5 | 6987.5 | 0.83 | 2030.01 | G300E | 7155517.61 | 56.14 | G300E | 4962293.58 | 38.94
4971 | Story67 | B65 | 50 MPa RC Beam (40 cm x 25 cm) | Beam | 50MPa | Concrete Rectangular | 250 | 400 | 1000 | 4587.5 | 0.46 | 1122.32 | G300E | 4364023.21 | 34.24 | G300E | 3522850.04 | 27.64
4972 | Story67 | B66 | 50 MPa RC Beam (60 cm x 40 cm) | Beam | 50MPa | Concrete Rectangular | 400 | 600 | 2400 | 6987.5 | 1.68 | 4102.75 | G300E | 7112957.39 | 55.81 | G300E | 8521899.1 | 66.87
4973 | Story67 | B67 | 50 MPa RC Beam (40 cm x 25 cm) | Beam | 50MPa | Concrete Rectangular | 250 | 400 | 1000 | 4587.5 | 0.46 | 1122.32 | G300E | 8924981.25 | 70.03 | G300E | 3115573.1 | 24.45
4974 | Story67 | B68 | 50 MPa RC Beam (60 cm x 40 cm) | Beam | 50MPa | Concrete Rectangular | 400 | 600 | 2400 | 6987.5 | 1.68 | 4102.75 | G300E | 7866019.32 | 61.72 | G300E | 7714840.31 | 60.53
4975 | Story67 | B69 | 50 MPa RC Beam (40 cm x 25 cm) | Beam | 50MPa | Concrete Rectangular | 250 | 400 | 1000 | 4587.5 | 0.46 | 1122.32 | G300E | 8926619.64 | 70.04 | G300E | 3114719.82 | 24.44
4976 | Story67 | B7 | 50 MPa RC Beam (40 cm x 25 cm) | Beam | 50MPa | Concrete Rectangular | 250 | 400 | 1000 | 4587.5 | 0.46 | 1122.32 | G300E | 8925308.93 | 70.03 | G300E | 3119020.28 | 24.47
4977 | Story67 | B70 | 50 MPa RC Beam (60 cm x 40 cm) | Beam | 50MPa | Concrete Rectangular | 400 | 600 | 2400 | 6987.5 | 1.68 | 4102.75 | G300E | 7113275 | 55.81 | G300E | 8523169.55 | 66.88
4978 | Story67 | B71 | 50 MPa RC Beam (40 cm x 25 cm) | Beam | 50MPa | Concrete Rectangular | 250 | 400 | 1000 | 4587.5 | 0.46 | 1122.32 | G300E | 4362384.82 | 34.23 | G300E | 3522800.23 | 27.64
4979 | Story67 | B72 | 50 MPa RC Beam (47.5 cm x 25 cm) | Beam | 50MPa | Concrete Rectangular | 250 | 475 | 1187.5 | 6987.5 | 0.83 | 2030.01 | G300E | 7155517.61 | 56.14 | G300E | 4962293.58 | 38.94
4980 | Story67 | B73 | 50 MPa RC Beam (42.5 cm x 25 cm) | Beam | 50MPa | Concrete Rectangular | 250 | 425 | 1062.5 | 4587.5 | 0.49 | 1192.47 | G300E | 5767470.54 | 45.25 | G300E | 2155339.72 | 16.91
4981 | Story67 | B74 | 50 MPa RC Beam (42.5 cm x 25 cm) | Beam | 50MPa | Concrete Rectangular | 250 | 425 | 1062.5 | 6987.5 | 0.74 | 1816.32 | G300E | 7610022.73 | 59.71 | G300E | 4846842.85 | 38.03
4982 | Story67 | B75 | 50 MPa RC Beam (60 cm x 40 cm) | Beam | 50MPa | Concrete Rectangular | 400 | 600 | 2400 | 4587.5 | 1.1 | 2693.58 | G300E | 3706044.64 | 29.08 | G300E | 5119651.97 | 40.17
4983 | Story67 | B76 | 50 MPa RC Beam (60 cm x 40 cm) | Beam | 50MPa | Concrete Rectangular | 400 | 600 | 2400 | 6987.5 | 1.68 | 4102.75 | G300E | 6218267.39 | 48.79 | G300E | 7962110.42 | 62.47
4984 | Story67 | B77 | 50 MPa RC Beam (60 cm x 40 cm) | Beam | 50MPa | Concrete Rectangular | 400 | 600 | 2400 | 6987.5 | 1.68 | 4102.75 | G300E | 6332580.68 | 49.69 | G300E | 8199521.89 | 64.34
4985 | Story67 | B78 | 50 MPa RC Beam (60 cm x 40 cm) | Beam | 50MPa | Concrete Rectangular | 400 | 600 | 2400 | 6987.5 | 1.68 | 4102.75 | G300E | 6212191.3 | 48.74 | G300E | 9374192.43 | 73.55
4986 | Story67 | B79 | 50 MPa RC Beam (60 cm x 40 cm) | Beam | 50MPa | Concrete Rectangular | 400 | 600 | 2400 | 6987.5 | 1.68 | 4102.75 | G300E | 5747536.36 | 45.1 | G300E | 6189659.63 | 48.57
4987 | Story67 | B8 | 50 MPa RC Beam (60 cm x 40 cm) | Beam | 50MPa | Concrete Rectangular | 400 | 600 | 2400 | 6987.5 | 1.68 | 4102.75 | G300E | 5747536.36 | 45.1 | G300E | 6189659.63 | 48.57
4988 | Story67 | B80 | 50 MPa RC Beam (60 cm x 40 cm) | Beam | 50MPa | Concrete Rectangular | 400 | 600 | 2400 | 6987.5 | 1.68 | 4102.75 | G300E | 6441259.78 | 50.54 | G300E | 9374192.43 | 73.55
4989 | Story67 | B81 | 50 MPa RC Beam (60 cm x 40 cm) | Beam | 50MPa | Concrete Rectangular | 400 | 600 | 2400 | 6987.5 | 1.68 | 4102.75 | G300E | 6332580.68 | 49.69 | G300E | 8199521.89 | 64.34
4990 | Story67 | B82 | 50 MPa RC Beam (60 cm x 40 cm) | Beam | 50MPa | Concrete Rectangular | 400 | 600 | 2400 | 6987.5 | 1.68 | 4102.75 | G300E | 5989198.91 | 46.99 | G300E | 7962110.42 | 62.47
4991 | Story67 | B9 | 50 MPa RC Beam (40 cm x 25 cm) | Beam | 50MPa | Concrete Rectangular | 250 | 400 | 1000 | 4587.5 | 0.46 | 1122.32 | G300E | 8923998.21 | 70.02 | G300E | 3113302.94 | 24.43
4992 | Story68 | B1 | 50 MPa RC Beam (60 cm x 40 cm) | Beam | 50MPa | Concrete Rectangular | 400 | 600 | 2400 | 4587.5 | 1.1 | 2693.58 | G300E | 3458975 | 27.14 | G300E | 4715951.97 | 37
4993 | Story68 | B10 | 50 MPa RC Beam (60 cm x 40 cm) | Beam | 50MPa | Concrete Rectangular | 400 | 600 | 2400 | 6987.5 | 1.68 | 4102.75 | G300E | 6473045.31 | 50.79 | G300E | 9505335.57 | 74.58
4994 | Story68 | B11 | 50 MPa RC Beam (40 cm x 25 cm) | Beam | 50MPa | Concrete Rectangular | 250 | 400 | 1000 | 4587.5 | 0.46 | 1122.32 | G300E | 4651725 | 36.5 | G300E | 3663789.84 | 28.75
4995 | Story68 | B12 | 50 MPa RC Beam (60 cm x 40 cm) | Beam | 50MPa | Concrete Rectangular | 400 | 600 | 2400 | 6987.5 | 1.68 | 4102.75 | G300E | 7101122.83 | 55.72 | G300E | 5665346.52 | 44.45
4996 | Story68 | B13 | 50 MPa RC Beam (42.5 cm x 25 cm) | Beam | 50MPa | Concrete Rectangular | 250 | 425 | 1062.5 | 4587.5 | 0.49 | 1192.47 | G300E | 5731425.89 | 44.97 | G300E | 2781519.13 | 21.82
4997 | Story68 | B14 | 50 MPa RC Beam (60 cm x 40 cm) | Beam | 50MPa | Concrete Rectangular | 400 | 600 | 2400 | 6987.5 | 1.68 | 4102.75 | G300E | 5792002.27 | 45.45 | G300E | 8199521.89 | 64.34
4998 | Story68 | B15 | 50 MPa RC Beam (60 cm x 40 cm) | Beam | 50MPa | Concrete Rectangular | 400 | 600 | 2400 | 4587.5 | 1.1 | 2693.58 | G300E | 3458975 | 27.14 | G300E | 4715951.97 | 37
4999 | Story68 | B16 | 50 MPa RC Beam (60 cm x 40 cm) | Beam | 50MPa | Concrete Rectangular | 400 | 600 | 2400 | 4587.5 | 1.1 | 2693.58 | G300E | 3458975 | 27.14 | G300E | 4495753.28 | 35.28
5000 | Story68 | B17 | 50 MPa RC Beam (37.5 cm x 25 cm) | Beam | 50MPa | Concrete Rectangular | 250 | 375 | 937.5 | 6987.5 | 0.66 | 1602.64 | G300E | 8896993.18 | 69.81 | G300E | 4557004.13 | 35.76
5001 | Story68 | B18 | 50 MPa RC Beam (27.5 cm x 25 cm) | Beam | 50MPa | Concrete Rectangular | 250 | 275 | 687.5 | 4587.5 | 0.32 | 771.6 | G300E | 5564309.82 | 43.66 | G300E | 1536885.74 | 12.06
5002 | Story68 | B19 | 50 MPa RC Beam (52.5 cm x 25 cm) | Beam | 50MPa | Concrete Rectangular | 250 | 525 | 1312.5 | 6987.5 | 0.92 | 2243.69 | G300E | 5692271.59 | 44.66 | G300E | 5333614.17 | 41.85
5003 | Story68 | B2 | 50 MPa RC Beam (60 cm x 40 cm) | Beam | 50MPa | Concrete Rectangular | 400 | 600 | 2400 | 6987.5 | 1.68 | 4102.75 | G300E | 5792002.27 | 45.45 | G300E | 8199521.89 | 64.34
5004 | Story68 | B20 | 50 MPa RC Beam (60 cm x 40 cm) | Beam | 50MPa | Concrete Rectangular | 400 | 600 | 2400 | 4587.5 | 1.1 | 2693.58 | G300E | 3953114.29 | 31.02 | G300E | 4710053.75 | 36.96
5005 | Story68 | B21 | 50 MPa RC Beam (60 cm x 40 cm) | Beam | 50MPa | Concrete Rectangular | 400 | 600 | 2400 | 6987.5 | 1.68 | 4102.75 | G300E | 7277163.64 | 57.1 | G300E | 8643545.76 | 67.82
5006 | Story68 | B22 | 50 MPa RC Beam (60 cm x 40 cm) | Beam | 50MPa | Concrete Rectangular | 400 | 600 | 2400 | 4800 | 1.15 | 2818.35 | G300E | 15416640 | 120.96 | G300E | 8427169.92 | 66.12
5007 | Story68 | B23 | 50 MPa RC Beam (60 cm x 40 cm) | Beam | 50MPa | Concrete Rectangular | 400 | 600 | 2400 | 6987.5 | 1.68 | 4102.75 | G300E | 8329417.61 | 65.36 | G300E | 7321634.63 | 57.45
5008 | Story68 | B24 | 50 MPa RC Beam (60 cm x 40 cm) | Beam | 50MPa | Concrete Rectangular | 400 | 600 | 2400 | 4800 | 1.15 | 2818.35 | G300E | 15566400 | 122.14 | G300E | 6946218.88 | 54.5
5009 | Story68 | B25 | 50 MPa RC Beam (60 cm x 40 cm) | Beam | 50MPa | Concrete Rectangular | 400 | 600 | 2400 | 6987.5 | 1.68 | 4102.75 | G300E | 7298443.75 | 57.27 | G300E | 8635923.03 | 67.76
5010 | Story68 | B26 | 50 MPa RC Beam (60 cm x 40 cm) | Beam | 50MPa | Concrete Rectangular | 400 | 600 | 2400 | 4587.5 | 1.1 | 2693.58 | G300E | 3953114.29 | 31.02 | G300E | 4710053.75 | 36.96
5011 | Story68 | B27 | 50 MPa RC Beam (52.5 cm x 25 cm) | Beam | 50MPa | Concrete Rectangular | 250 | 525 | 1312.5 | 6987.5 | 0.92 | 2243.69 | G300E | 5691636.36 | 44.66 | G300E | 5331390.88 | 41.83
5012 | Story68 | B28 | 50 MPa RC Beam (27.5 cm x 25 cm) | Beam | 50MPa | Concrete Rectangular | 250 | 275 | 687.5 | 4587.5 | 0.32 | 771.6 | G300E | 5564309.82 | 43.66 | G300E | 1537852.55 | 12.07
5013 | Story68 | B29 | 50 MPa RC Beam (37.5 cm x 25 cm) | Beam | 50MPa | Concrete Rectangular | 250 | 375 | 937.5 | 6987.5 | 0.66 | 1602.64 | G300E | 8896993.18 | 69.81 | G300E | 4556038.19 | 35.75
5014 | Story68 | B3 | 50 MPa RC Beam (42.5 cm x 25 cm) | Beam | 50MPa | Concrete Rectangular | 250 | 425 | 1062.5 | 4587.5 | 0.49 | 1192.47 | G300E | 5732081.25 | 44.98 | G300E | 2781609.65 | 21.83
5015 | Story68 | B30 | 50 MPa RC Beam (60 cm x 40 cm) | Beam | 50MPa | Concrete Rectangular | 400 | 600 | 2400 | 4587.5 | 1.1 | 2693.58 | G300E | 3458975 | 27.14 | G300E | 4495753.28 | 35.28
5016 | Story68 | B31 | 50 MPa RC Beam (60 cm x 40 cm) | Beam | 50MPa | Concrete Rectangular | 400 | 600 | 2400 | 4587.5 | 1.1 | 2693.58 | G300E | 3458975 | 27.14 | G300E | 6018802.62 | 47.23
5017 | Story68 | B32 | 50 MPa RC Beam (50 cm x 25 cm) | Beam | 50MPa | Concrete Rectangular | 250 | 500 | 1250 | 6987.5 | 0.87 | 2136.85 | G300E | 9340064.2 | 73.29 | G300E | 4153168.32 | 32.59
5018 | Story68 | B33 | 50 MPa RC Beam (25 cm x 25 cm) | Beam | 50MPa | Concrete Rectangular | 250 | 250 | 625 | 4587.5 | 0.29 | 701.45 | G300E | 4466914.29 | 35.05 | G300E | 818222.4 | 6.42
5019 | Story68 | B34 | 50 MPa RC Beam (37.5 cm x 25 cm) | Beam | 50MPa | Concrete Rectangular | 250 | 375 | 937.5 | 6987.5 | 0.66 | 1602.64 | G300E | 11743446.59 | 92.14 | G300E | 3761954.87 | 29.52
5020 | Story68 | B35 | 50 MPa RC Beam (52.5 cm x 25 cm) | Beam | 50MPa | Concrete Rectangular | 250 | 525 | 1312.5 | 4587.5 | 0.6 | 1473.05 | G300E | 2796736.61 | 21.94 | G300E | 3579482.24 | 28.09
5021 | Story68 | B36 | 50 MPa RC Beam (60 cm x 40 cm) | Beam | 50MPa | Concrete Rectangular | 400 | 600 | 2400 | 7200 | 1.73 | 4227.52 | G300E | 20873739.13 | 163.78 | G300E | 9706593.6 | 76.16
5022 | Story68 | B4 | 50 MPa RC Beam (60 cm x 40 cm) | Beam | 50MPa | Concrete Rectangular | 400 | 600 | 2400 | 6987.5 | 1.68 | 4102.75 | G300E | 6872054.35 | 53.92 | G300E | 5665346.52 | 44.45
5023 | Story68 | B40 | 50 MPa RC Beam (60 cm x 40 cm) | Beam | 50MPa | Concrete Rectangular | 400 | 600 | 2400 | 6987.5 | 1.68 | 4102.75 | G300E | 20264053.8 | 159 | G300E | 9421879.38 | 73.93
5024 | Story68 | B41 | 50 MPa RC Beam (52.5 cm x 25 cm) | Beam | 50MPa | Concrete Rectangular | 250 | 525 | 1312.5 | 4587.5 | 0.6 | 1473.05 | G300E | 2796736.61 | 21.94 | G300E | 3579482.24 | 28.09
5025 | Story68 | B42 | 50 MPa RC Beam (37.5 cm x 25 cm) | Beam | 50MPa | Concrete Rectangular | 250 | 375 | 937.5 | 6987.5 | 0.66 | 1602.64 | G300E | 11740905.68 | 92.12 | G300E | 3761971.54 | 29.52
5026 | Story68 | B43 | 50 MPa RC Beam (25 cm x 25 cm) | Beam | 50MPa | Concrete Rectangular | 250 | 250 | 625 | 4587.5 | 0.29 | 701.45 | G300E | 4466586.61 | 35.05 | G300E | 818232.23 | 6.42
5027 | Story68 | B44 | 50 MPa RC Beam (50 cm x 25 cm) | Beam | 50MPa | Concrete Rectangular | 250 | 500 | 1250 | 6987.5 | 0.87 | 2136.85 | G300E | 9339428.98 | 73.28 | G300E | 4153169.9 | 32.59
5028 | Story68 | B45 | 50 MPa RC Beam (60 cm x 40 cm) | Beam | 50MPa | Concrete Rectangular | 400 | 600 | 2400 | 4587.5 | 1.1 | 2693.58 | G300E | 3458975 | 27.14 | G300E | 6018802.62 | 47.23
5029 | Story68 | B46 | 50 MPa RC Beam (60 cm x 40 cm) | Beam | 50MPa | Concrete Rectangular | 400 | 600 | 2400 | 4587.5 | 1.1 | 2693.58 | G300E | 3458975 | 27.14 | G300E | 4495753.28 | 35.28
5030 | Story68 | B47 | 50 MPa RC Beam (50 cm x 25 cm) | Beam | 50MPa | Concrete Rectangular | 250 | 500 | 1250 | 6987.5 | 0.87 | 2136.85 | G300E | 9341017.05 | 73.29 | G300E | 4153235.01 | 32.59
5031 | Story68 | B48 | 50 MPa RC Beam (27.5 cm x 25 cm) | Beam | 50MPa | Concrete Rectangular | 250 | 275 | 687.5 | 4587.5 | 0.32 | 771.6 | G300E | 5564637.5 | 43.66 | G300E | 1537851.65 | 12.07
5032 | Story68 | B49 | 50 MPa RC Beam (37.5 cm x 25 cm) | Beam | 50MPa | Concrete Rectangular | 250 | 375 | 937.5 | 6987.5 | 0.66 | 1602.64 | G300E | 11741223.3 | 92.13 | G300E | 3761983.45 | 29.52
5033 | Story68 | B5 | 50 MPa RC Beam (40 cm x 25 cm) | Beam | 50MPa | Concrete Rectangular | 250 | 400 | 1000 | 4587.5 | 0.46 | 1122.32 | G300E | 4631408.93 | 36.34 | G300E | 3662839.57 | 28.74
5034 | Story68 | B50 | 50 MPa RC Beam (60 cm x 40 cm) | Beam | 50MPa | Concrete Rectangular | 400 | 600 | 2400 | 4587.5 | 1.1 | 2693.58 | G300E | 3953114.29 | 31.02 | G300E | 4710053.75 | 36.96
5035 | Story68 | B51 | 50 MPa RC Beam (60 cm x 40 cm) | Beam | 50MPa | Concrete Rectangular | 400 | 600 | 2400 | 7200 | 1.73 | 4227.52 | G300E | 20881878.26 | 163.85 | G300E | 9709216.28 | 76.18
5036 | Story68 | B52 | 50 MPa RC Beam (60 cm x 40 cm) | Beam | 50MPa | Concrete Rectangular | 400 | 600 | 2400 | 4587.5 | 1.1 | 2693.58 | G300E | 14869310.83 | 116.67 | G300E | 6645269.61 | 52.14
5037 | Story68 | B54 | 50 MPa RC Beam (60 cm x 40 cm) | Beam | 50MPa | Concrete Rectangular | 400 | 600 | 2400 | 4587.5 | 1.1 | 2693.58 | G300E | 14876345 | 116.73 | G300E | 6646622.01 | 52.15
5038 | Story68 | B55 | 50 MPa RC Beam (60 cm x 40 cm) | Beam | 50MPa | Concrete Rectangular | 400 | 600 | 2400 | 6987.5 | 1.68 | 4102.75 | G300E | 20266180.43 | 159.02 | G300E | 9424020.59 | 73.94
5039 | Story68 | B56 | 50 MPa RC Beam (60 cm x 40 cm) | Beam | 50MPa | Concrete Rectangular | 400 | 600 | 2400 | 4587.5 | 1.1 | 2693.58 | G300E | 3953114.29 | 31.02 | G300E | 4710053.75 | 36.96
5040 | Story68 | B57 | 50 MPa RC Beam (37.5 cm x 25 cm) | Beam | 50MPa | Concrete Rectangular | 250 | 375 | 937.5 | 6987.5 | 0.66 | 1602.64 | G300E | 11740270.45 | 92.12 | G300E | 3761957.25 | 29.52
5041 | Story68 | B58 | 50 MPa RC Beam (27.5 cm x 25 cm) | Beam | 50MPa | Concrete Rectangular | 250 | 275 | 687.5 | 4587.5 | 0.32 | 771.6 | G300E | 5564637.5 | 43.66 | G300E | 1537848.95 | 12.07
5042 | Story68 | B59 | 50 MPa RC Beam (50 cm x 25 cm) | Beam | 50MPa | Concrete Rectangular | 250 | 500 | 1250 | 6987.5 | 0.87 | 2136.85 | G300E | 9339111.36 | 73.28 | G300E | 4153117.5 | 32.59
5043 | Story68 | B6 | 50 MPa RC Beam (60 cm x 40 cm) | Beam | 50MPa | Concrete Rectangular | 400 | 600 | 2400 | 6987.5 | 1.68 | 4102.75 | G300E | 6090143.75 | 47.79 | G300E | 9285854.84 | 72.86
5044 | Story68 | B60 | 50 MPa RC Beam (60 cm x 40 cm) | Beam | 50MPa | Concrete Rectangular | 400 | 600 | 2400 | 4587.5 | 1.1 | 2693.58 | G300E | 3458975 | 27.14 | G300E | 4495753.28 | 35.28
5045 | Story68 | B61 | 50 MPa RC Beam (60 cm x 40 cm) | Beam | 50MPa | Concrete Rectangular | 400 | 600 | 2400 | 4587.5 | 1.1 | 2693.58 | G300E | 3458975 | 27.14 | G300E | 4715951.97 | 37
5046 | Story68 | B62 | 50 MPa RC Beam (37.5 cm x 25 cm) | Beam | 50MPa | Concrete Rectangular | 250 | 375 | 937.5 | 6987.5 | 0.66 | 1602.64 | G300E | 8897628.41 | 69.81 | G300E | 4557005.32 | 35.76
5047 | Story68 | B63 | 50 MPa RC Beam (42.5 cm x 25 cm) | Beam | 50MPa | Concrete Rectangular | 250 | 425 | 1062.5 | 4587.5 | 0.49 | 1192.47 | G300E | 5731753.57 | 44.97 | G300E | 2781563.7 | 21.83
5048 | Story68 | B64 | 50 MPa RC Beam (52.5 cm x 25 cm) | Beam | 50MPa | Concrete Rectangular | 250 | 525 | 1312.5 | 6987.5 | 0.92 | 2243.69 | G300E | 5691001.14 | 44.65 | G300E | 5331390.88 | 41.83
5049 | Story68 | B65 | 50 MPa RC Beam (40 cm x 25 cm) | Beam | 50MPa | Concrete Rectangular | 250 | 400 | 1000 | 4587.5 | 0.46 | 1122.32 | G300E | 4653363.39 | 36.51 | G300E | 3663864.55 | 28.75
5050 | Story68 | B66 | 50 MPa RC Beam (60 cm x 40 cm) | Beam | 50MPa | Concrete Rectangular | 400 | 600 | 2400 | 6987.5 | 1.68 | 4102.75 | G300E | 7295585.23 | 57.24 | G300E | 8635923.03 | 67.76
5051 | Story68 | B67 | 50 MPa RC Beam (37.5 cm x 25 cm) | Beam | 50MPa | Concrete Rectangular | 250 | 375 | 937.5 | 4587.5 | 0.43 | 1052.18 | G300E | 8954472.32 | 70.26 | G300E | 3080136.38 | 24.17
5052 | Story68 | B68 | 50 MPa RC Beam (60 cm x 40 cm) | Beam | 50MPa | Concrete Rectangular | 400 | 600 | 2400 | 6987.5 | 1.68 | 4102.75 | G300E | 8328464.77 | 65.35 | G300E | 7705311.9 | 60.46
5053 | Story68 | B69 | 50 MPa RC Beam (37.5 cm x 25 cm) | Beam | 50MPa | Concrete Rectangular | 250 | 375 | 937.5 | 4587.5 | 0.43 | 1052.18 | G300E | 8957093.75 | 70.28 | G300E | 3080233.46 | 24.17
5054 | Story68 | B7 | 50 MPa RC Beam (37.5 cm x 25 cm) | Beam | 50MPa | Concrete Rectangular | 250 | 375 | 937.5 | 4587.5 | 0.43 | 1052.18 | G300E | 8951195.54 | 70.23 | G300E | 3076991.9 | 24.14
5055 | Story68 | B70 | 50 MPa RC Beam (60 cm x 40 cm) | Beam | 50MPa | Concrete Rectangular | 400 | 600 | 2400 | 6987.5 | 1.68 | 4102.75 | G300E | 7296220.45 | 57.25 | G300E | 8635923.03 | 67.76
5056 | Story68 | B71 | 50 MPa RC Beam (40 cm x 25 cm) | Beam | 50MPa | Concrete Rectangular | 250 | 400 | 1000 | 4587.5 | 0.46 | 1122.32 | G300E | 4653035.71 | 36.51 | G300E | 3663819.98 | 28.75
5057 | Story68 | B72 | 50 MPa RC Beam (52.5 cm x 25 cm) | Beam | 50MPa | Concrete Rectangular | 250 | 525 | 1312.5 | 6987.5 | 0.92 | 2243.69 | G300E | 5691001.14 | 44.65 | G300E | 5331390.88 | 41.83
5058 | Story68 | B73 | 50 MPa RC Beam (42.5 cm x 25 cm) | Beam | 50MPa | Concrete Rectangular | 250 | 425 | 1062.5 | 4587.5 | 0.49 | 1192.47 | G300E | 5731425.89 | 44.97 | G300E | 2781526.1 | 21.82
5059 | Story68 | B74 | 50 MPa RC Beam (37.5 cm x 25 cm) | Beam | 50MPa | Concrete Rectangular | 250 | 375 | 937.5 | 6987.5 | 0.66 | 1602.64 | G300E | 8896993.18 | 69.81 | G300E | 4554779.64 | 35.74
5060 | Story68 | B75 | 50 MPa RC Beam (60 cm x 40 cm) | Beam | 50MPa | Concrete Rectangular | 400 | 600 | 2400 | 4587.5 | 1.1 | 2693.58 | G300E | 3458975 | 27.14 | G300E | 4715951.97 | 37
5061 | Story68 | B76 | 50 MPa RC Beam (60 cm x 40 cm) | Beam | 50MPa | Concrete Rectangular | 400 | 600 | 2400 | 6987.5 | 1.68 | 4102.75 | G300E | 5792002.27 | 45.45 | G300E | 8199521.89 | 64.34
5062 | Story68 | B77 | 50 MPa RC Beam (60 cm x 40 cm) | Beam | 50MPa | Concrete Rectangular | 400 | 600 | 2400 | 6987.5 | 1.68 | 4102.75 | G300E | 7101122.83 | 55.72 | G300E | 5665346.52 | 44.45
5063 | Story68 | B78 | 50 MPa RC Beam (60 cm x 40 cm) | Beam | 50MPa | Concrete Rectangular | 400 | 600 | 2400 | 6987.5 | 1.68 | 4102.75 | G300E | 5814473.44 | 45.62 | G300E | 9423814.16 | 73.94
5064 | Story68 | B79 | 50 MPa RC Beam (60 cm x 40 cm) | Beam | 50MPa | Concrete Rectangular | 400 | 600 | 2400 | 6987.5 | 1.68 | 4102.75 | G300E | 5747536.36 | 45.1 | G300E | 6189659.63 | 48.57
5065 | Story68 | B8 | 50 MPa RC Beam (60 cm x 40 cm) | Beam | 50MPa | Concrete Rectangular | 400 | 600 | 2400 | 6987.5 | 1.68 | 4102.75 | G300E | 5747536.36 | 45.1 | G300E | 6189659.63 | 48.57
5066 | Story68 | B80 | 50 MPa RC Beam (60 cm x 40 cm) | Beam | 50MPa | Concrete Rectangular | 400 | 600 | 2400 | 6987.5 | 1.68 | 4102.75 | G300E | 6472754.17 | 50.79 | G300E | 9505335.57 | 74.58
5067 | Story68 | B81 | 50 MPa RC Beam (60 cm x 40 cm) | Beam | 50MPa | Concrete Rectangular | 400 | 600 | 2400 | 6987.5 | 1.68 | 4102.75 | G300E | 7101122.83 | 55.72 | G300E | 5665346.52 | 44.45
5068 | Story68 | B82 | 50 MPa RC Beam (60 cm x 40 cm) | Beam | 50MPa | Concrete Rectangular | 400 | 600 | 2400 | 6987.5 | 1.68 | 4102.75 | G300E | 5792002.27 | 45.45 | G300E | 8199521.89 | 64.34
5069 | Story68 | B9 | 50 MPa RC Beam (37.5 cm x 25 cm) | Beam | 50MPa | Concrete Rectangular | 250 | 375 | 937.5 | 4587.5 | 0.43 | 1052.18 | G300E | 8954800 | 70.26 | G300E | 3075529.22 | 24.13
5070 | Story69 | B1 | 50 MPa RC Beam (60 cm x 25 cm) | Beam | 50MPa | Concrete Rectangular | 250 | 600 | 1500 | 4587.5 | 0.69 | 1683.49 | G300E | 2160712.5 | 16.95 | G300E | 3525826.67 | 27.66
5071 | Story69 | B10 | 50 MPa RC Beam (60 cm x 25 cm) | Beam | 50MPa | Concrete Rectangular | 250 | 600 | 1500 | 6987.5 | 1.05 | 2564.22 | G300E | 4423087.5 | 34.71 | G300E | 5502956.71 | 43.18
5072 | Story69 | B11 | 50 MPa RC Beam (40 cm x 25 cm) | Beam | 50MPa | Concrete Rectangular | 250 | 400 | 1000 | 4587.5 | 0.46 | 1122.32 | G300E | 4648120.54 | 36.47 | G300E | 3690569.04 | 28.96
5073 | Story69 | B12 | 50 MPa RC Beam (60 cm x 25 cm) | Beam | 50MPa | Concrete Rectangular | 250 | 600 | 1500 | 6987.5 | 1.05 | 2564.22 | G300E | 4485367.39 | 35.19 | G300E | 4577733.03 | 35.92
5074 | Story69 | B13 | 50 MPa RC Beam (42.5 cm x 25 cm) | Beam | 50MPa | Concrete Rectangular | 250 | 425 | 1062.5 | 4587.5 | 0.49 | 1192.47 | G300E | 5705539.29 | 44.77 | G300E | 2780265.76 | 21.81
5075 | Story69 | B14 | 50 MPa RC Beam (60 cm x 25 cm) | Beam | 50MPa | Concrete Rectangular | 250 | 600 | 1500 | 6987.5 | 1.05 | 2564.22 | G300E | 4496773.86 | 35.28 | G300E | 4681951.51 | 36.74
5076 | Story69 | B15 | 50 MPa RC Beam (60 cm x 25 cm) | Beam | 50MPa | Concrete Rectangular | 250 | 600 | 1500 | 4587.5 | 0.69 | 1683.49 | G300E | 2160712.5 | 16.95 | G300E | 3525826.67 | 27.66
5077 | Story69 | B16 | 50 MPa RC Beam (60 cm x 25 cm) | Beam | 50MPa | Concrete Rectangular | 250 | 600 | 1500 | 4587.5 | 0.69 | 1683.49 | G300E | 2160712.5 | 16.95 | G300E | 2723995.9 | 21.37
5078 | Story69 | B17 | 50 MPa RC Beam (37.5 cm x 25 cm) | Beam | 50MPa | Concrete Rectangular | 250 | 375 | 937.5 | 6987.5 | 0.66 | 1602.64 | G300E | 8885876.7 | 69.72 | G300E | 4576912.15 | 35.91
5079 | Story69 | B18 | 50 MPa RC Beam (27.5 cm x 25 cm) | Beam | 50MPa | Concrete Rectangular | 250 | 275 | 687.5 | 4587.5 | 0.32 | 771.6 | G300E | 5585936.61 | 43.83 | G300E | 1534713.31 | 12.04
5080 | Story69 | B19 | 50 MPa RC Beam (52.5 cm x 25 cm) | Beam | 50MPa | Concrete Rectangular | 250 | 525 | 1312.5 | 6987.5 | 0.92 | 2243.69 | G300E | 5700211.93 | 44.73 | G300E | 5345365.88 | 41.94
5081 | Story69 | B2 | 50 MPa RC Beam (60 cm x 25 cm) | Beam | 50MPa | Concrete Rectangular | 250 | 600 | 1500 | 6987.5 | 1.05 | 2564.22 | G300E | 4497091.48 | 35.29 | G300E | 4681951.51 | 36.74
5082 | Story69 | B20 | 50 MPa RC Beam (60 cm x 40 cm) | Beam | 50MPa | Concrete Rectangular | 400 | 600 | 2400 | 4587.5 | 1.1 | 2693.58 | G300E | 3953114.29 | 31.02 | G300E | 4707104.64 | 36.93
5083 | Story69 | B21 | 50 MPa RC Beam (60 cm x 40 cm) | Beam | 50MPa | Concrete Rectangular | 400 | 600 | 2400 | 6987.5 | 1.68 | 4102.75 | G300E | 7259059.66 | 56.96 | G300E | 8649898.03 | 67.87
5084 | Story69 | B22 | 50 MPa RC Beam (60 cm x 40 cm) | Beam | 50MPa | Concrete Rectangular | 400 | 600 | 2400 | 4800 | 1.15 | 2818.35 | G300E | 15453440 | 121.25 | G300E | 8434924.8 | 66.18
5085 | Story69 | B23 | 50 MPa RC Beam (60 cm x 40 cm) | Beam | 50MPa | Concrete Rectangular | 400 | 600 | 2400 | 6987.5 | 1.68 | 4102.75 | G300E | 8335769.89 | 65.41 | G300E | 7325445.99 | 57.48
5086 | Story69 | B24 | 50 MPa RC Beam (60 cm x 40 cm) | Beam | 50MPa | Concrete Rectangular | 400 | 600 | 2400 | 4800 | 1.15 | 2818.35 | G300E | 15605440 | 122.45 | G300E | 6956501.76 | 54.58
5087 | Story69 | B25 | 50 MPa RC Beam (60 cm x 40 cm) | Beam | 50MPa | Concrete Rectangular | 400 | 600 | 2400 | 6987.5 | 1.68 | 4102.75 | G300E | 7279386.93 | 57.12 | G300E | 8642275.3 | 67.81
5088 | Story69 | B26 | 50 MPa RC Beam (60 cm x 40 cm) | Beam | 50MPa | Concrete Rectangular | 400 | 600 | 2400 | 4587.5 | 1.1 | 2693.58 | G300E | 3953114.29 | 31.02 | G300E | 4707104.64 | 36.93
5089 | Story69 | B27 | 50 MPa RC Beam (52.5 cm x 25 cm) | Beam | 50MPa | Concrete Rectangular | 250 | 525 | 1312.5 | 6987.5 | 0.92 | 2243.69 | G300E | 5699894.32 | 44.72 | G300E | 5344095.42 | 41.93
5090 | Story69 | B28 | 50 MPa RC Beam (27.5 cm x 25 cm) | Beam | 50MPa | Concrete Rectangular | 250 | 275 | 687.5 | 4587.5 | 0.32 | 771.6 | G300E | 5585936.61 | 43.83 | G300E | 1535681.93 | 12.05
5091 | Story69 | B29 | 50 MPa RC Beam (37.5 cm x 25 cm) | Beam | 50MPa | Concrete Rectangular | 250 | 375 | 937.5 | 6987.5 | 0.66 | 1602.64 | G300E | 8885876.7 | 69.72 | G300E | 4575947.4 | 35.9
5092 | Story69 | B3 | 50 MPa RC Beam (42.5 cm x 25 cm) | Beam | 50MPa | Concrete Rectangular | 250 | 425 | 1062.5 | 4587.5 | 0.49 | 1192.47 | G300E | 5707833.04 | 44.79 | G300E | 2780357.68 | 21.82
5093 | Story69 | B30 | 50 MPa RC Beam (60 cm x 25 cm) | Beam | 50MPa | Concrete Rectangular | 250 | 600 | 1500 | 4587.5 | 0.69 | 1683.49 | G300E | 2160712.5 | 16.95 | G300E | 2723995.9 | 21.37
5094 | Story69 | B31 | 50 MPa RC Beam (60 cm x 25 cm) | Beam | 50MPa | Concrete Rectangular | 250 | 600 | 1500 | 4587.5 | 0.69 | 1683.49 | G300E | 2160712.5 | 16.95 | G300E | 3702116.43 | 29.05
5095 | Story69 | B32 | 50 MPa RC Beam (50 cm x 25 cm) | Beam | 50MPa | Concrete Rectangular | 250 | 500 | 1250 | 6987.5 | 0.87 | 2136.85 | G300E | 9165376.7 | 71.91 | G300E | 4196119.21 | 32.92
5096 | Story69 | B33 | 50 MPa RC Beam (25 cm x 25 cm) | Beam | 50MPa | Concrete Rectangular | 250 | 250 | 625 | 4587.5 | 0.29 | 701.45 | G300E | 4449547.32 | 34.91 | G300E | 818015.97 | 6.42
5097 | Story69 | B34 | 50 MPa RC Beam (37.5 cm x 25 cm) | Beam | 50MPa | Concrete Rectangular | 250 | 375 | 937.5 | 6987.5 | 0.66 | 1602.64 | G300E | 11826026.14 | 92.79 | G300E | 3795909.35 | 29.78
5098 | Story69 | B35 | 50 MPa RC Beam (52.5 cm x 25 cm) | Beam | 50MPa | Concrete Rectangular | 250 | 525 | 1312.5 | 4587.5 | 0.6 | 1473.05 | G300E | 2797719.64 | 21.95 | G300E | 3575550.09 | 28.06
5099 | Story69 | B36 | 50 MPa RC Beam (60 cm x 40 cm) | Beam | 50MPa | Concrete Rectangular | 400 | 600 | 2400 | 7200 | 1.73 | 4227.52 | G300E | 20893460.87 | 163.94 | G300E | 9711388.8 | 76.2
5100 | Story69 | B4 | 50 MPa RC Beam (60 cm x 25 cm) | Beam | 50MPa | Concrete Rectangular | 250 | 600 | 1500 | 6987.5 | 1.05 | 2564.22 | G300E | 4341060.33 | 34.06 | G300E | 4586239.55 | 35.99
5101 | Story69 | B40 | 50 MPa RC Beam (60 cm x 40 cm) | Beam | 50MPa | Concrete Rectangular | 400 | 600 | 2400 | 6987.5 | 1.68 | 4102.75 | G300E | 20284104.89 | 159.16 | G300E | 9426536.7 | 73.96
5102 | Story69 | B41 | 50 MPa RC Beam (52.5 cm x 25 cm) | Beam | 50MPa | Concrete Rectangular | 250 | 525 | 1312.5 | 4587.5 | 0.6 | 1473.05 | G300E | 2797719.64 | 21.95 | G300E | 3574567.06 | 28.05
5103 | Story69 | B42 | 50 MPa RC Beam (37.5 cm x 25 cm) | Beam | 50MPa | Concrete Rectangular | 250 | 375 | 937.5 | 6987.5 | 0.66 | 1602.64 | G300E | 11823485.23 | 92.77 | G300E | 3795933.17 | 29.78
5104 | Story69 | B43 | 50 MPa RC Beam (25 cm x 25 cm) | Beam | 50MPa | Concrete Rectangular | 250 | 250 | 625 | 4587.5 | 0.29 | 701.45 | G300E | 4449547.32 | 34.91 | G300E | 818025.8 | 6.42
5105 | Story69 | B44 | 50 MPa RC Beam (50 cm x 25 cm) | Beam | 50MPa | Concrete Rectangular | 250 | 500 | 1250 | 6987.5 | 0.87 | 2136.85 | G300E | 9165059.09 | 71.91 | G300E | 4196120.8 | 32.92
5106 | Story69 | B45 | 50 MPa RC Beam (60 cm x 25 cm) | Beam | 50MPa | Concrete Rectangular | 250 | 600 | 1500 | 4587.5 | 0.69 | 1683.49 | G300E | 2160712.5 | 16.95 | G300E | 3702116.43 | 29.05
5107 | Story69 | B46 | 50 MPa RC Beam (60 cm x 25 cm) | Beam | 50MPa | Concrete Rectangular | 250 | 600 | 1500 | 4587.5 | 0.69 | 1683.49 | G300E | 2160712.5 | 16.95 | G300E | 2723995.9 | 21.37
5108 | Story69 | B47 | 50 MPa RC Beam (50 cm x 25 cm) | Beam | 50MPa | Concrete Rectangular | 250 | 500 | 1250 | 6987.5 | 0.87 | 2136.85 | G300E | 9166647.16 | 71.92 | G300E | 4196185.91 | 32.92
5109 | Story69 | B48 | 50 MPa RC Beam (27.5 cm x 25 cm) | Beam | 50MPa | Concrete Rectangular | 250 | 275 | 687.5 | 4587.5 | 0.32 | 771.6 | G300E | 5586264.29 | 43.83 | G300E | 1535681.03 | 12.05
5110 | Story69 | B49 | 50 MPa RC Beam (37.5 cm x 25 cm) | Beam | 50MPa | Concrete Rectangular | 250 | 375 | 937.5 | 6987.5 | 0.66 | 1602.64 | G300E | 11825073.3 | 92.78 | G300E | 3795953.42 | 29.78
5111 | Story69 | B5 | 50 MPa RC Beam (40 cm x 25 cm) | Beam | 50MPa | Concrete Rectangular | 250 | 400 | 1000 | 4587.5 | 0.46 | 1122.32 | G300E | 4628132.14 | 36.31 | G300E | 3690299.03 | 28.96
5112 | Story69 | B50 | 50 MPa RC Beam (60 cm x 40 cm) | Beam | 50MPa | Concrete Rectangular | 400 | 600 | 2400 | 4587.5 | 1.1 | 2693.58 | G300E | 3953114.29 | 31.02 | G300E | 4707104.64 | 36.93
5113 | Story69 | B51 | 50 MPa RC Beam (60 cm x 40 cm) | Beam | 50MPa | Concrete Rectangular | 400 | 600 | 2400 | 7200 | 1.73 | 4227.52 | G300E | 20901286.96 | 164 | G300E | 9714017.11 | 76.22
5114 | Story69 | B52 | 50 MPa RC Beam (60 cm x 40 cm) | Beam | 50MPa | Concrete Rectangular | 400 | 600 | 2400 | 4587.5 | 1.1 | 2693.58 | G300E | 14906622.5 | 116.96 | G300E | 6655178 | 52.22
5115 | Story69 | B54 | 50 MPa RC Beam (60 cm x 40 cm) | Beam | 50MPa | Concrete Rectangular | 400 | 600 | 2400 | 4587.5 | 1.1 | 2693.58 | G300E | 14913045 | 117.01 | G300E | 6656451.49 | 52.23
5116 | Story69 | B55 | 50 MPa RC Beam (60 cm x 40 cm) | Beam | 50MPa | Concrete Rectangular | 400 | 600 | 2400 | 6987.5 | 1.68 | 4102.75 | G300E | 20285623.91 | 159.17 | G300E | 9428676.09 | 73.98
5117 | Story69 | B56 | 50 MPa RC Beam (60 cm x 40 cm) | Beam | 50MPa | Concrete Rectangular | 400 | 600 | 2400 | 4587.5 | 1.1 | 2693.58 | G300E | 3953114.29 | 31.02 | G300E | 4707104.64 | 36.93
5118 | Story69 | B57 | 50 MPa RC Beam (37.5 cm x 25 cm) | Beam | 50MPa | Concrete Rectangular | 250 | 375 | 937.5 | 6987.5 | 0.66 | 1602.64 | G300E | 11823167.61 | 92.77 | G300E | 3795917.69 | 29.78
5119 | Story69 | B58 | 50 MPa RC Beam (27.5 cm x 25 cm) | Beam | 50MPa | Concrete Rectangular | 250 | 275 | 687.5 | 4587.5 | 0.32 | 771.6 | G300E | 5585936.61 | 43.83 | G300E | 1535678.32 | 12.05
5120 | Story69 | B59 | 50 MPa RC Beam (50 cm x 25 cm) | Beam | 50MPa | Concrete Rectangular | 250 | 500 | 1250 | 6987.5 | 0.87 | 2136.85 | G300E | 9164423.86 | 71.91 | G300E | 4196071.57 | 32.92
5121 | Story69 | B6 | 50 MPa RC Beam (60 cm x 25 cm) | Beam | 50MPa | Concrete Rectangular | 250 | 600 | 1500 | 6987.5 | 1.05 | 2564.22 | G300E | 3928856.25 | 30.83 | G300E | 5723847.71 | 44.91
5122 | Story69 | B60 | 50 MPa RC Beam (60 cm x 25 cm) | Beam | 50MPa | Concrete Rectangular | 250 | 600 | 1500 | 4587.5 | 0.69 | 1683.49 | G300E | 2160712.5 | 16.95 | G300E | 2723995.9 | 21.37
5123 | Story69 | B61 | 50 MPa RC Beam (60 cm x 25 cm) | Beam | 50MPa | Concrete Rectangular | 250 | 600 | 1500 | 4587.5 | 0.69 | 1683.49 | G300E | 2160712.5 | 16.95 | G300E | 3525826.67 | 27.66
5124 | Story69 | B62 | 50 MPa RC Beam (37.5 cm x 25 cm) | Beam | 50MPa | Concrete Rectangular | 250 | 375 | 937.5 | 6987.5 | 0.66 | 1602.64 | G300E | 8886511.93 | 69.73 | G300E | 4575972.41 | 35.9
5125 | Story69 | B63 | 50 MPa RC Beam (42.5 cm x 25 cm) | Beam | 50MPa | Concrete Rectangular | 250 | 425 | 1062.5 | 4587.5 | 0.49 | 1192.47 | G300E | 5707177.68 | 44.78 | G300E | 2780308.93 | 21.82
5126 | Story69 | B64 | 50 MPa RC Beam (52.5 cm x 25 cm) | Beam | 50MPa | Concrete Rectangular | 250 | 525 | 1312.5 | 6987.5 | 0.92 | 2243.69 | G300E | 5699259.09 | 44.72 | G300E | 5344095.42 | 41.93
5127 | Story69 | B65 | 50 MPa RC Beam (40 cm x 25 cm) | Beam | 50MPa | Concrete Rectangular | 250 | 400 | 1000 | 4587.5 | 0.46 | 1122.32 | G300E | 4650741.96 | 36.49 | G300E | 3690642.44 | 28.96
5128 | Story69 | B66 | 50 MPa RC Beam (60 cm x 40 cm) | Beam | 50MPa | Concrete Rectangular | 400 | 600 | 2400 | 6987.5 | 1.68 | 4102.75 | G300E | 7277481.25 | 57.1 | G300E | 8643228.14 | 67.82
5129 | Story69 | B67 | 50 MPa RC Beam (37.5 cm x 25 cm) | Beam | 50MPa | Concrete Rectangular | 250 | 375 | 937.5 | 4587.5 | 0.43 | 1052.18 | G300E | 9008866.96 | 70.69 | G300E | 3080422.28 | 24.17
5130 | Story69 | B68 | 50 MPa RC Beam (60 cm x 40 cm) | Beam | 50MPa | Concrete Rectangular | 400 | 600 | 2400 | 6987.5 | 1.68 | 4102.75 | G300E | 8334817.05 | 65.4 | G300E | 7709123.26 | 60.49
5131 | Story69 | B69 | 50 MPa RC Beam (37.5 cm x 25 cm) | Beam | 50MPa | Concrete Rectangular | 250 | 375 | 937.5 | 4587.5 | 0.43 | 1052.18 | G300E | 9010177.68 | 70.7 | G300E | 3080524.27 | 24.17
5132 | Story69 | B7 | 50 MPa RC Beam (37.5 cm x 25 cm) | Beam | 50MPa | Concrete Rectangular | 250 | 375 | 937.5 | 4587.5 | 0.43 | 1052.18 | G300E | 9005262.5 | 70.66 | G300E | 3076539.7 | 24.14
5133 | Story69 | B70 | 50 MPa RC Beam (60 cm x 40 cm) | Beam | 50MPa | Concrete Rectangular | 400 | 600 | 2400 | 6987.5 | 1.68 | 4102.75 | G300E | 7277798.86 | 57.1 | G300E | 8642275.3 | 67.81
5134 | Story69 | B71 | 50 MPa RC Beam (40 cm x 25 cm) | Beam | 50MPa | Concrete Rectangular | 250 | 400 | 1000 | 4587.5 | 0.46 | 1122.32 | G300E | 4649431.25 | 36.48 | G300E | 3690597.88 | 28.96
5135 | Story69 | B72 | 50 MPa RC Beam (52.5 cm x 25 cm) | Beam | 50MPa | Concrete Rectangular | 250 | 525 | 1312.5 | 6987.5 | 0.92 | 2243.69 | G300E | 5699259.09 | 44.72 | G300E | 5344095.42 | 41.93
5136 | Story69 | B73 | 50 MPa RC Beam (42.5 cm x 25 cm) | Beam | 50MPa | Concrete Rectangular | 250 | 425 | 1062.5 | 4587.5 | 0.49 | 1192.47 | G300E | 5706194.64 | 44.77 | G300E | 2780274.12 | 21.82
5137 | Story69 | B74 | 50 MPa RC Beam (37.5 cm x 25 cm) | Beam | 50MPa | Concrete Rectangular | 250 | 375 | 937.5 | 6987.5 | 0.66 | 1602.64 | G300E | 8885876.7 | 69.72 | G300E | 4575959.31 | 35.9
5138 | Story69 | B75 | 50 MPa RC Beam (60 cm x 25 cm) | Beam | 50MPa | Concrete Rectangular | 250 | 600 | 1500 | 4587.5 | 0.69 | 1683.49 | G300E | 2160712.5 | 16.95 | G300E | 3525826.67 | 27.66
5139 | Story69 | B76 | 50 MPa RC Beam (60 cm x 25 cm) | Beam | 50MPa | Concrete Rectangular | 250 | 600 | 1500 | 6987.5 | 1.05 | 2564.22 | G300E | 4496773.86 | 35.28 | G300E | 4681951.51 | 36.74
5140 | Story69 | B77 | 50 MPa RC Beam (60 cm x 25 cm) | Beam | 50MPa | Concrete Rectangular | 250 | 600 | 1500 | 6987.5 | 1.05 | 2564.22 | G300E | 4342275.54 | 34.07 | G300E | 4577733.03 | 35.92
5141 | Story69 | B78 | 50 MPa RC Beam (60 cm x 25 cm) | Beam | 50MPa | Concrete Rectangular | 250 | 600 | 1500 | 6987.5 | 1.05 | 2564.22 | G300E | 3931342.19 | 30.85 | G300E | 5502956.71 | 43.18
5142 | Story69 | B79 | 50 MPa RC Beam (60 cm x 25 cm) | Beam | 50MPa | Concrete Rectangular | 250 | 600 | 1500 | 6987.5 | 1.05 | 2564.22 | G300E | 3758639.77 | 29.49 | G300E | 4387523.67 | 34.43
5143 | Story69 | B8 | 50 MPa RC Beam (60 cm x 25 cm) | Beam | 50MPa | Concrete Rectangular | 250 | 600 | 1500 | 6987.5 | 1.05 | 2564.22 | G300E | 3757051.7 | 29.48 | G300E | 4386570.82 | 34.42
5144 | Story69 | B80 | 50 MPa RC Beam (60 cm x 25 cm) | Beam | 50MPa | Concrete Rectangular | 250 | 600 | 1500 | 6987.5 | 1.05 | 2564.22 | G300E | 4423378.65 | 34.71 | G300E | 5502956.71 | 43.18
5145 | Story69 | B81 | 50 MPa RC Beam (60 cm x 25 cm) | Beam | 50MPa | Concrete Rectangular | 250 | 600 | 1500 | 6987.5 | 1.05 | 2564.22 | G300E | 4485367.39 | 35.19 | G300E | 4577733.03 | 35.92
5146 | Story69 | B82 | 50 MPa RC Beam (60 cm x 25 cm) | Beam | 50MPa | Concrete Rectangular | 250 | 600 | 1500 | 6987.5 | 1.05 | 2564.22 | G300E | 4496773.86 | 35.28 | G300E | 4681951.51 | 36.74
5147 | Story69 | B9 | 50 MPa RC Beam (37.5 cm x 25 cm) | Beam | 50MPa | Concrete Rectangular | 250 | 375 | 937.5 | 4587.5 | 0.43 | 1052.18 | G300E | 9008539.29 | 70.68 | G300E | 3078102.73 | 24.15
5148 | Story7 | B1 | 50 MPa RC Beam (27.5 cm x 25 cm) | Beam | 50MPa | Concrete Rectangular | 250 | 275 | 687.5 | 4375 | 0.3 | 735.86 | G300E | 1181875 | 9.27 | G300E | 1201875 | 9.43
5149 | Story7 | B10 | 50 MPa RC Beam (27.5 cm x 25 cm) | Beam | 50MPa | Concrete Rectangular | 250 | 275 | 687.5 | 6775 | 0.47 | 1139.53 | G300E | 2657272.83 | 20.85 | G300E | 1360007.61 | 10.67
5150 | Story7 | B11 | 50 MPa RC Beam (27.5 cm x 25 cm) | Beam | 50MPa | Concrete Rectangular | 250 | 275 | 687.5 | 4375 | 0.3 | 735.86 | G300E | 1953437.5 | 15.33 | G300E | 764011.56 | 5.99
5151 | Story7 | B12 | 50 MPa RC Beam (27.5 cm x 25 cm) | Beam | 50MPa | Concrete Rectangular | 250 | 275 | 687.5 | 6775 | 0.47 | 1139.53 | G300E | 3527003.41 | 27.67 | G300E | 750614.11 | 5.89
5152 | Story7 | B13 | 50 MPa RC Beam (27.5 cm x 25 cm) | Beam | 50MPa | Concrete Rectangular | 250 | 275 | 687.5 | 4375 | 0.3 | 735.86 | G300E | 1610000 | 12.63 | G300E | 824505.78 | 6.47
5153 | Story7 | B14 | 50 MPa RC Beam (27.5 cm x 25 cm) | Beam | 50MPa | Concrete Rectangular | 250 | 275 | 687.5 | 6775 | 0.47 | 1139.53 | G300E | 2561539.13 | 20.1 | G300E | 2062545.65 | 16.18
5154 | Story7 | B15 | 50 MPa RC Beam (27.5 cm x 25 cm) | Beam | 50MPa | Concrete Rectangular | 250 | 275 | 687.5 | 4375 | 0.3 | 735.86 | G300E | 1182187.5 | 9.28 | G300E | 1200000 | 9.42
5155 | Story7 | B16 | 50 MPa RC Beam (27.5 cm x 25 cm) | Beam | 50MPa | Concrete Rectangular | 250 | 275 | 687.5 | 4375 | 0.3 | 735.86 | G300E | 1244375 | 9.76 | G300E | 1410000 | 11.06
5156 | Story7 | B17 | 50 MPa RC Beam (27.5 cm x 25 cm) | Beam | 50MPa | Concrete Rectangular | 250 | 275 | 687.5 | 6775 | 0.47 | 1139.53 | G300E | 3931963.64 | 30.85 | G300E | 1329476.03 | 10.43
5157 | Story7 | B18 | 50 MPa RC Beam (27.5 cm x 25 cm) | Beam | 50MPa | Concrete Rectangular | 250 | 275 | 687.5 | 4375 | 0.3 | 735.86 | G300E | 1906875 | 14.96 | G300E | 150392.34 | 1.18
5158 | Story7 | B19 | 50 MPa RC Beam (27.5 cm x 25 cm) | Beam | 50MPa | Concrete Rectangular | 250 | 275 | 687.5 | 6775 | 0.47 | 1139.53 | G300E | 3917181.82 | 30.74 | G300E | 752898.67 | 5.91
5159 | Story7 | B2 | 50 MPa RC Beam (27.5 cm x 25 cm) | Beam | 50MPa | Concrete Rectangular | 250 | 275 | 687.5 | 6775 | 0.47 | 1139.53 | G300E | 2759486.96 | 21.65 | G300E | 2083815.99 | 16.35
5160 | Story7 | B20 | 50 MPa RC Beam (27.5 cm x 25 cm) | Beam | 50MPa | Concrete Rectangular | 250 | 275 | 687.5 | 4375 | 0.3 | 735.86 | G300E | 1878750 | 14.74 | G300E | 814142.34 | 6.39
5161 | Story7 | B21 | 50 MPa RC Beam (27.5 cm x 25 cm) | Beam | 50MPa | Concrete Rectangular | 250 | 275 | 687.5 | 6775 | 0.47 | 1139.53 | G300E | 2934190.91 | 23.02 | G300E | 1188962.3 | 9.33
5162 | Story7 | B22 | 50 MPa RC Beam (27.5 cm x 25 cm) | Beam | 50MPa | Concrete Rectangular | 250 | 275 | 687.5 | 4800 | 0.33 | 807.34 | G300E | 2188800 | 17.17 | G300E | 1296215.23 | 10.17
5163 | Story7 | B23 | 50 MPa RC Beam (27.5 cm x 25 cm) | Beam | 50MPa | Concrete Rectangular | 250 | 275 | 687.5 | 6775 | 0.47 | 1139.53 | G300E | 3275712.5 | 25.7 | G300E | 1575624.33 | 12.36
5164 | Story7 | B24 | 50 MPa RC Beam (27.5 cm x 25 cm) | Beam | 50MPa | Concrete Rectangular | 250 | 275 | 687.5 | 4800 | 0.33 | 807.34 | G300E | 2266880 | 17.79 | G300E | 1297413.92 | 10.18
5165 | Story7 | B25 | 50 MPa RC Beam (27.5 cm x 25 cm) | Beam | 50MPa | Concrete Rectangular | 250 | 275 | 687.5 | 6775 | 0.47 | 1139.53 | G300E | 3573812.5 | 28.04 | G300E | 752898.67 | 5.91
5166 | Story7 | B26 | 50 MPa RC Beam (27.5 cm x 25 cm) | Beam | 50MPa | Concrete Rectangular | 250 | 275 | 687.5 | 4375 | 0.3 | 735.86 | G300E | 1878437.5 | 14.74 | G300E | 814142.34 | 6.39
5167 | Story7 | B27 | 50 MPa RC Beam (27.5 cm x 25 cm) | Beam | 50MPa | Concrete Rectangular | 250 | 275 | 687.5 | 6775 | 0.47 | 1139.53 | G300E | 3917797.73 | 30.74 | G300E | 752898.67 | 5.91
5168 | Story7 | B28 | 50 MPa RC Beam (27.5 cm x 25 cm) | Beam | 50MPa | Concrete Rectangular | 250 | 275 | 687.5 | 4375 | 0.3 | 735.86 | G300E | 1906562.5 | 14.96 | G300E | 150392.34 | 1.18
5169 | Story7 | B29 | 50 MPa RC Beam (27.5 cm x 25 cm) | Beam | 50MPa | Concrete Rectangular | 250 | 275 | 687.5 | 6775 | 0.47 | 1139.53 | G300E | 3853743.18 | 30.24 | G300E | 1329346.46 | 10.43
5170 | Story7 | B3 | 50 MPa RC Beam (27.5 cm x 25 cm) | Beam | 50MPa | Concrete Rectangular | 250 | 275 | 687.5 | 4375 | 0.3 | 735.86 | G300E | 1610625 | 12.64 | G300E | 824505.78 | 6.47
5171 | Story7 | B30 | 50 MPa RC Beam (27.5 cm x 25 cm) | Beam | 50MPa | Concrete Rectangular | 250 | 275 | 687.5 | 4375 | 0.3 | 735.86 | G300E | 1244062.5 | 9.76 | G300E | 1409062.5 | 11.06
5172 | Story7 | B31 | 50 MPa RC Beam (27.5 cm x 25 cm) | Beam | 50MPa | Concrete Rectangular | 250 | 275 | 687.5 | 4375 | 0.3 | 735.86 | G300E | 1147500 | 9 | G300E | 1664062.5 | 13.06
5173 | Story7 | B32 | 50 MPa RC Beam (27.5 cm x 25 cm) | Beam | 50MPa | Concrete Rectangular | 250 | 275 | 687.5 | 6775 | 0.47 | 1139.53 | G300E | 4465956.82 | 35.04 | G300E | 798783.2 | 6.27
5174 | Story7 | B33 | 50 MPa RC Beam (27.5 cm x 25 cm) | Beam | 50MPa | Concrete Rectangular | 250 | 275 | 687.5 | 4375 | 0.3 | 735.86 | G300E | 1845000 | 14.48 | G300E | 150392.34 | 1.18
5175 | Story7 | B34 | 50 MPa RC Beam (27.5 cm x 25 cm) | Beam | 50MPa | Concrete Rectangular | 250 | 275 | 687.5 | 6775 | 0.47 | 1139.53 | G300E | 3914718.18 | 30.72 | G300E | 752898.67 | 5.91
5176 | Story7 | B35 | 50 MPa RC Beam (27.5 cm x 25 cm) | Beam | 50MPa | Concrete Rectangular | 250 | 275 | 687.5 | 4375 | 0.3 | 735.86 | G300E | 1775937.5 | 13.93 | G300E | 764011.56 | 5.99
5177 | Story7 | B36 | 50 MPa RC Beam (27.5 cm x 25 cm) | Beam | 50MPa | Concrete Rectangular | 250 | 275 | 687.5 | 7200 | 0.5 | 1211.01 | G300E | 4623026.09 | 36.27 | G300E | 876157.67 | 6.87
5178 | Story7 | B4 | 50 MPa RC Beam (27.5 cm x 25 cm) | Beam | 50MPa | Concrete Rectangular | 250 | 275 | 687.5 | 6775 | 0.47 | 1139.53 | G300E | 3525771.59 | 27.66 | G300E | 752461.83 | 5.9
5179 | Story7 | B40 | 50 MPa RC Beam (27.5 cm x 25 cm) | Beam | 50MPa | Concrete Rectangular | 250 | 275 | 687.5 | 6775 | 0.47 | 1139.53 | G300E | 4341891.3 | 34.07 | G300E | 824440.03 | 6.47
5180 | Story7 | B41 | 50 MPa RC Beam (27.5 cm x 25 cm) | Beam | 50MPa | Concrete Rectangular | 250 | 275 | 687.5 | 4375 | 0.3 | 735.86 | G300E | 1775937.5 | 13.93 | G300E | 764011.56 | 5.99
5181 | Story7 | B42 | 50 MPa RC Beam (27.5 cm x 25 cm) | Beam | 50MPa | Concrete Rectangular | 250 | 275 | 687.5 | 6775 | 0.47 | 1139.53 | G300E | 3914410.23 | 30.71 | G300E | 752898.67 | 5.91
5182 | Story7 | B43 | 50 MPa RC Beam (27.5 cm x 25 cm) | Beam | 50MPa | Concrete Rectangular | 250 | 275 | 687.5 | 4375 | 0.3 | 735.86 | G300E | 1845000 | 14.48 | G300E | 150392.34 | 1.18
5183 | Story7 | B44 | 50 MPa RC Beam (27.5 cm x 25 cm) | Beam | 50MPa | Concrete Rectangular | 250 | 275 | 687.5 | 6775 | 0.47 | 1139.53 | G300E | 4466572.73 | 35.05 | G300E | 471659.26 | 3.7
5184 | Story7 | B45 | 50 MPa RC Beam (27.5 cm x 25 cm) | Beam | 50MPa | Concrete Rectangular | 250 | 275 | 687.5 | 4375 | 0.3 | 735.86 | G300E | 1147500 | 9 | G300E | 1663125 | 13.05
5185 | Story7 | B46 | 50 MPa RC Beam (27.5 cm x 25 cm) | Beam | 50MPa | Concrete Rectangular | 250 | 275 | 687.5 | 4375 | 0.3 | 735.86 | G300E | 1244375 | 9.76 | G300E | 1410000 | 11.06
5186 | Story7 | B47 | 50 MPa RC Beam (27.5 cm x 25 cm) | Beam | 50MPa | Concrete Rectangular | 250 | 275 | 687.5 | 6775 | 0.47 | 1139.53 | G300E | 4465956.82 | 35.04 | G300E | 798787.44 | 6.27
5187 | Story7 | B48 | 50 MPa RC Beam (27.5 cm x 25 cm) | Beam | 50MPa | Concrete Rectangular | 250 | 275 | 687.5 | 4375 | 0.3 | 735.86 | G300E | 1906875 | 14.96 | G300E | 150392.34 | 1.18
5188 | Story7 | B49 | 50 MPa RC Beam (27.5 cm x 25 cm) | Beam | 50MPa | Concrete Rectangular | 250 | 275 | 687.5 | 6775 | 0.47 | 1139.53 | G300E | 3914718.18 | 30.72 | G300E | 752898.67 | 5.91
5189 | Story7 | B5 | 50 MPa RC Beam (27.5 cm x 25 cm) | Beam | 50MPa | Concrete Rectangular | 250 | 275 | 687.5 | 4375 | 0.3 | 735.86 | G300E | 1963125 | 15.4 | G300E | 764011.56 | 5.99
5190 | Story7 | B50 | 50 MPa RC Beam (27.5 cm x 25 cm) | Beam | 50MPa | Concrete Rectangular | 250 | 275 | 687.5 | 4375 | 0.3 | 735.86 | G300E | 1878437.5 | 14.74 | G300E | 814142.34 | 6.39
5191 | Story7 | B51 | 50 MPa RC Beam (27.5 cm x 25 cm) | Beam | 50MPa | Concrete Rectangular | 250 | 275 | 687.5 | 7200 | 0.5 | 1211.01 | G300E | 4617704.35 | 36.23 | G300E | 876157.67 | 6.87
5192 | Story7 | B52 | 50 MPa RC Beam (27.5 cm x 25 cm) | Beam | 50MPa | Concrete Rectangular | 250 | 275 | 687.5 | 4375 | 0.3 | 735.86 | G300E | 2069375 | 16.24 | G300E | 1182538.73 | 9.28
5193 | Story7 | B54 | 50 MPa RC Beam (27.5 cm x 25 cm) | Beam | 50MPa | Concrete Rectangular | 250 | 275 | 687.5 | 4375 | 0.3 | 735.86 | G300E | 2068500 | 16.23 | G300E | 1182538.73 | 9.28
5194 | Story7 | B55 | 50 MPa RC Beam (27.5 cm x 25 cm) | Beam | 50MPa | Concrete Rectangular | 250 | 275 | 687.5 | 6775 | 0.47 | 1139.53 | G300E | 4345426.09 | 34.1 | G300E | 824440.03 | 6.47
5195 | Story7 | B56 | 50 MPa RC Beam (27.5 cm x 25 cm) | Beam | 50MPa | Concrete Rectangular | 250 | 275 | 687.5 | 4375 | 0.3 | 735.86 | G300E | 1878437.5 | 14.74 | G300E | 814142.34 | 6.39
5196 | Story7 | B57 | 50 MPa RC Beam (27.5 cm x 25 cm) | Beam | 50MPa | Concrete Rectangular | 250 | 275 | 687.5 | 6775 | 0.47 | 1139.53 | G300E | 3914410.23 | 30.71 | G300E | 752898.67 | 5.91
5197 | Story7 | B58 | 50 MPa RC Beam (27.5 cm x 25 cm) | Beam | 50MPa | Concrete Rectangular | 250 | 275 | 687.5 | 4375 | 0.3 | 735.86 | G300E | 1906562.5 | 14.96 | G300E | 150392.34 | 1.18
5198 | Story7 | B59 | 50 MPa RC Beam (27.5 cm x 25 cm) | Beam | 50MPa | Concrete Rectangular | 250 | 275 | 687.5 | 6775 | 0.47 | 1139.53 | G300E | 4466572.73 | 35.05 | G300E | 471656.71 | 3.7
5199 | Story7 | B6 | 50 MPa RC Beam (27.5 cm x 25 cm) | Beam | 50MPa | Concrete Rectangular | 250 | 275 | 687.5 | 6775 | 0.47 | 1139.53 | G300E | 2867451 | 22.5 | G300E | 1607849.3 | 12.62
5200 | Story7 | B60 | 50 MPa RC Beam (27.5 cm x 25 cm) | Beam | 50MPa | Concrete Rectangular | 250 | 275 | 687.5 | 4375 | 0.3 | 735.86 | G300E | 1244062.5 | 9.76 | G300E | 1409062.5 | 11.06
5201 | Story7 | B61 | 50 MPa RC Beam (27.5 cm x 25 cm) | Beam | 50MPa | Concrete Rectangular | 250 | 275 | 687.5 | 4375 | 0.3 | 735.86 | G300E | 1182187.5 | 9.28 | G300E | 1201875 | 9.43
5202 | Story7 | B62 | 50 MPa RC Beam (27.5 cm x 25 cm) | Beam | 50MPa | Concrete Rectangular | 250 | 275 | 687.5 | 6775 | 0.47 | 1139.53 | G300E | 3931963.64 | 30.85 | G300E | 1329473.49 | 10.43
5203 | Story7 | B63 | 50 MPa RC Beam (27.5 cm x 25 cm) | Beam | 50MPa | Concrete Rectangular | 250 | 275 | 687.5 | 4375 | 0.3 | 735.86 | G300E | 1610625 | 12.64 | G300E | 824505.78 | 6.47
5204 | Story7 | B64 | 50 MPa RC Beam (27.5 cm x 25 cm) | Beam | 50MPa | Concrete Rectangular | 250 | 275 | 687.5 | 6775 | 0.47 | 1139.53 | G300E | 3917797.73 | 30.74 | G300E | 752898.67 | 5.91
5205 | Story7 | B65 | 50 MPa RC Beam (27.5 cm x 25 cm) | Beam | 50MPa | Concrete Rectangular | 250 | 275 | 687.5 | 4375 | 0.3 | 735.86 | G300E | 1953437.5 | 15.33 | G300E | 764011.56 | 5.99
5206 | Story7 | B66 | 50 MPa RC Beam (27.5 cm x 25 cm) | Beam | 50MPa | Concrete Rectangular | 250 | 275 | 687.5 | 6775 | 0.47 | 1139.53 | G300E | 3573812.5 | 28.04 | G300E | 752898.67 | 5.91
5207 | Story7 | B67 | 50 MPa RC Beam (27.5 cm x 25 cm) | Beam | 50MPa | Concrete Rectangular | 250 | 275 | 687.5 | 4375 | 0.3 | 735.86 | G300E | 1662187.5 | 13.04 | G300E | 1649011.56 | 12.94
5208 | Story7 | B68 | 50 MPa RC Beam (27.5 cm x 25 cm) | Beam | 50MPa | Concrete Rectangular | 250 | 275 | 687.5 | 6775 | 0.47 | 1139.53 | G300E | 3280947.73 | 25.74 | G300E | 1575624.33 | 12.36
5209 | Story7 | B69 | 50 MPa RC Beam (27.5 cm x 25 cm) | Beam | 50MPa | Concrete Rectangular | 250 | 275 | 687.5 | 4375 | 0.3 | 735.86 | G300E | 1662500 | 13.04 | G300E | 1649011.56 | 12.94
5210 | Story7 | B7 | 50 MPa RC Beam (27.5 cm x 25 cm) | Beam | 50MPa | Concrete Rectangular | 250 | 275 | 687.5 | 4375 | 0.3 | 735.86 | G300E | 1658750 | 13.02 | G300E | 1342201.95 | 10.53
5211 | Story7 | B70 | 50 MPa RC Beam (27.5 cm x 25 cm) | Beam | 50MPa | Concrete Rectangular | 250 | 275 | 687.5 | 6775 | 0.47 | 1139.53 | G300E | 3574428.41 | 28.05 | G300E | 752898.67 | 5.91
5212 | Story7 | B71 | 50 MPa RC Beam (27.5 cm x 25 cm) | Beam | 50MPa | Concrete Rectangular | 250 | 275 | 687.5 | 4375 | 0.3 | 735.86 | G300E | 1953437.5 | 15.33 | G300E | 764011.56 | 5.99
5213 | Story7 | B72 | 50 MPa RC Beam (27.5 cm x 25 cm) | Beam | 50MPa | Concrete Rectangular | 250 | 275 | 687.5 | 6775 | 0.47 | 1139.53 | G300E | 3917489.77 | 30.74 | G300E | 752898.67 | 5.91
5214 | Story7 | B73 | 50 MPa RC Beam (27.5 cm x 25 cm) | Beam | 50MPa | Concrete Rectangular | 250 | 275 | 687.5 | 4375 | 0.3 | 735.86 | G300E | 1610000 | 12.63 | G300E | 824505.78 | 6.47
5215 | Story7 | B74 | 50 MPa RC Beam (27.5 cm x 25 cm) | Beam | 50MPa | Concrete Rectangular | 250 | 275 | 687.5 | 6775 | 0.47 | 1139.53 | G300E | 3853743.18 | 30.24 | G300E | 1329349.85 | 10.43
5216 | Story7 | B75 | 50 MPa RC Beam (27.5 cm x 25 cm) | Beam | 50MPa | Concrete Rectangular | 250 | 275 | 687.5 | 4375 | 0.3 | 735.86 | G300E | 1182187.5 | 9.28 | G300E | 1200000 | 9.42
5217 | Story7 | B76 | 50 MPa RC Beam (27.5 cm x 25 cm) | Beam | 50MPa | Concrete Rectangular | 250 | 275 | 687.5 | 6775 | 0.47 | 1139.53 | G300E | 2758308.7 | 21.64 | G300E | 2083815.99 | 16.35
5218 | Story7 | B77 | 50 MPa RC Beam (27.5 cm x 25 cm) | Beam | 50MPa | Concrete Rectangular | 250 | 275 | 687.5 | 6775 | 0.47 | 1139.53 | G300E | 3527311.36 | 27.68 | G300E | 751537.97 | 5.9
5219 | Story7 | B78 | 50 MPa RC Beam (27.5 cm x 25 cm) | Beam | 50MPa | Concrete Rectangular | 250 | 275 | 687.5 | 6775 | 0.47 | 1139.53 | G300E | 2926505.43 | 22.96 | G300E | 1360007.61 | 10.67
5220 | Story7 | B79 | 50 MPa RC Beam (27.5 cm x 25 cm) | Beam | 50MPa | Concrete Rectangular | 250 | 275 | 687.5 | 6775 | 0.47 | 1139.53 | G300E | 3559338.64 | 27.93 | G300E | 1357592.52 | 10.65
5221 | Story7 | B8 | 50 MPa RC Beam (27.5 cm x 25 cm) | Beam | 50MPa | Concrete Rectangular | 250 | 275 | 687.5 | 6775 | 0.47 | 1139.53 | G300E | 3560570.45 | 27.94 | G300E | 1357592.52 | 10.65
5222 | Story7 | B80 | 50 MPa RC Beam (27.5 cm x 25 cm) | Beam | 50MPa | Concrete Rectangular | 250 | 275 | 687.5 | 6775 | 0.47 | 1139.53 | G300E | 2657861.96 | 20.85 | G300E | 1360007.61 | 10.67
5223 | Story7 | B81 | 50 MPa RC Beam (27.5 cm x 25 cm) | Beam | 50MPa | Concrete Rectangular | 250 | 275 | 687.5 | 6775 | 0.47 | 1139.53 | G300E | 3527003.41 | 27.67 | G300E | 750614.11 | 5.89
5224 | Story7 | B82 | 50 MPa RC Beam (27.5 cm x 25 cm) | Beam | 50MPa | Concrete Rectangular | 250 | 275 | 687.5 | 6775 | 0.47 | 1139.53 | G300E | 2560950 | 20.09 | G300E | 2062545.65 | 16.18
5225 | Story7 | B9 | 50 MPa RC Beam (27.5 cm x 25 cm) | Beam | 50MPa | Concrete Rectangular | 250 | 275 | 687.5 | 4375 | 0.3 | 735.86 | G300E | 1660937.5 | 13.03 | G300E | 1649011.56 | 12.94
5226 | Story70 | B1 | 50 MPa RC Beam (60 cm x 25 cm) | Beam | 50MPa | Concrete Rectangular | 250 | 600 | 1500 | 4587.5 | 0.69 | 1683.49 | G300E | 2315049.11 | 18.16 | G300E | 3275478.93 | 25.7
5227 | Story70 | B10 | 50 MPa RC Beam (60 cm x 25 cm) | Beam | 50MPa | Concrete Rectangular | 250 | 600 | 1500 | 6987.5 | 1.05 | 2564.22 | G300E | 4253564.67 | 33.38 | G300E | 5456638.4 | 42.81
5228 | Story70 | B11 | 50 MPa RC Beam (40 cm x 25 cm) | Beam | 50MPa | Concrete Rectangular | 250 | 400 | 1000 | 4587.5 | 0.46 | 1122.32 | G300E | 4600934.82 | 36.1 | G300E | 3273143.24 | 25.68
5229 | Story70 | B12 | 50 MPa RC Beam (60 cm x 25 cm) | Beam | 50MPa | Concrete Rectangular | 250 | 600 | 1500 | 6987.5 | 1.05 | 2564.22 | G300E | 4646369.89 | 36.46 | G300E | 4834723.67 | 37.94
5230 | Story70 | B13 | 50 MPa RC Beam (42.5 cm x 25 cm) | Beam | 50MPa | Concrete Rectangular | 250 | 425 | 1062.5 | 4587.5 | 0.49 | 1192.47 | G300E | 6645976.79 | 52.15 | G300E | 2271379.55 | 17.82
5231 | Story70 | B14 | 50 MPa RC Beam (60 cm x 25 cm) | Beam | 50MPa | Concrete Rectangular | 250 | 600 | 1500 | 6987.5 | 1.05 | 2564.22 | G300E | 4006571.74 | 31.44 | G300E | 4503905.53 | 35.34
5232 | Story70 | B15 | 50 MPa RC Beam (60 cm x 25 cm) | Beam | 50MPa | Concrete Rectangular | 250 | 600 | 1500 | 4587.5 | 0.69 | 1683.49 | G300E | 2315049.11 | 18.16 | G300E | 3275478.93 | 25.7
5233 | Story70 | B16 | 50 MPa RC Beam (60 cm x 25 cm) | Beam | 50MPa | Concrete Rectangular | 250 | 600 | 1500 | 4587.5 | 0.69 | 1683.49 | G300E | 2160712.5 | 16.95 | G300E | 3777482.5 | 29.64
5234 | Story70 | B17 | 50 MPa RC Beam (45 cm x 25 cm) | Beam | 50MPa | Concrete Rectangular | 250 | 450 | 1125 | 6987.5 | 0.79 | 1923.17 | G300E | 7389281.25 | 57.98 | G300E | 4952955.34 | 38.86
5235 | Story70 | B18 | 50 MPa RC Beam (27.5 cm x 25 cm) | Beam | 50MPa | Concrete Rectangular | 250 | 275 | 687.5 | 4587.5 | 0.32 | 771.6 | G300E | 5669166.96 | 44.48 | G300E | 1840127.51 | 14.44
5236 | Story70 | B19 | 50 MPa RC Beam (45 cm x 25 cm) | Beam | 50MPa | Concrete Rectangular | 250 | 450 | 1125 | 6987.5 | 0.79 | 1923.17 | G300E | 7393410.23 | 58.01 | G300E | 4861834.05 | 38.15
5237 | Story70 | B2 | 50 MPa RC Beam (60 cm x 25 cm) | Beam | 50MPa | Concrete Rectangular | 250 | 600 | 1500 | 6987.5 | 1.05 | 2564.22 | G300E | 4149663.59 | 32.56 | G300E | 4503905.53 | 35.34
5238 | Story70 | B20 | 50 MPa RC Beam (60 cm x 40 cm) | Beam | 50MPa | Concrete Rectangular | 400 | 600 | 2400 | 4587.5 | 1.1 | 2693.58 | G300E | 3706044.64 | 29.08 | G300E | 5927051.97 | 46.51
5239 | Story70 | B21 | 50 MPa RC Beam (60 cm x 40 cm) | Beam | 50MPa | Concrete Rectangular | 400 | 600 | 2400 | 6987.5 | 1.68 | 4102.75 | G300E | 7639878.41 | 59.95 | G300E | 9843173.1 | 77.23
5240 | Story70 | B22 | 50 MPa RC Beam (60 cm x 40 cm) | Beam | 50MPa | Concrete Rectangular | 400 | 600 | 2400 | 4800 | 1.15 | 2818.35 | G300E | 16230720 | 127.35 | G300E | 7430177.28 | 58.3
5241 | Story70 | B23 | 50 MPa RC Beam (60 cm x 40 cm) | Beam | 50MPa | Concrete Rectangular | 400 | 600 | 2400 | 6987.5 | 1.68 | 4102.75 | G300E | 7794238.64 | 61.16 | G300E | 8358641.88 | 65.59
5242 | Story70 | B24 | 50 MPa RC Beam (60 cm x 40 cm) | Beam | 50MPa | Concrete Rectangular | 400 | 600 | 2400 | 4800 | 1.15 | 2818.35 | G300E | 16322240 | 128.07 | G300E | 7135920 | 55.99
5243 | Story70 | B25 | 50 MPa RC Beam (60 cm x 40 cm) | Beam | 50MPa | Concrete Rectangular | 400 | 600 | 2400 | 6987.5 | 1.68 | 4102.75 | G300E | 7662746.59 | 60.12 | G300E | 9836820.82 | 77.18
5244 | Story70 | B26 | 50 MPa RC Beam (60 cm x 40 cm) | Beam | 50MPa | Concrete Rectangular | 400 | 600 | 2400 | 4587.5 | 1.1 | 2693.58 | G300E | 3706044.64 | 29.08 | G300E | 5927051.97 | 46.51
5245 | Story70 | B27 | 50 MPa RC Beam (45 cm x 25 cm) | Beam | 50MPa | Concrete Rectangular | 250 | 450 | 1125 | 6987.5 | 0.79 | 1923.17 | G300E | 7396268.75 | 58.03 | G300E | 4860789.42 | 38.14
5246 | Story70 | B28 | 50 MPa RC Beam (27.5 cm x 25 cm) | Beam | 50MPa | Concrete Rectangular | 250 | 275 | 687.5 | 4587.5 | 0.32 | 771.6 | G300E | 5667528.57 | 44.47 | G300E | 1840103.18 | 14.44
5247 | Story70 | B29 | 50 MPa RC Beam (45 cm x 25 cm) | Beam | 50MPa | Concrete Rectangular | 250 | 450 | 1125 | 6987.5 | 0.79 | 1923.17 | G300E | 7388963.64 | 57.98 | G300E | 4952903.89 | 38.86
5248 | Story70 | B3 | 50 MPa RC Beam (42.5 cm x 25 cm) | Beam | 50MPa | Concrete Rectangular | 250 | 425 | 1062.5 | 4587.5 | 0.49 | 1192.47 | G300E | 6646632.14 | 52.15 | G300E | 2271392.08 | 17.82
5249 | Story70 | B30 | 50 MPa RC Beam (60 cm x 25 cm) | Beam | 50MPa | Concrete Rectangular | 250 | 600 | 1500 | 4587.5 | 0.69 | 1683.49 | G300E | 2160712.5 | 16.95 | G300E | 3777482.5 | 29.64
5250 | Story70 | B31 | 50 MPa RC Beam (60 cm x 25 cm) | Beam | 50MPa | Concrete Rectangular | 250 | 600 | 1500 | 4587.5 | 0.69 | 1683.49 | G300E | 2160712.5 | 16.95 | G300E | 3554661.08 | 27.89
5251 | Story70 | B32 | 50 MPa RC Beam (45 cm x 25 cm) | Beam | 50MPa | Concrete Rectangular | 250 | 450 | 1125 | 6987.5 | 0.79 | 1923.17 | G300E | 9489660.23 | 74.46 | G300E | 3625301.44 | 28.45
5252 | Story70 | B33 | 50 MPa RC Beam (25 cm x 25 cm) | Beam | 50MPa | Concrete Rectangular | 250 | 250 | 625 | 4587.5 | 0.29 | 701.45 | G300E | 4479366.07 | 35.15 | G300E | 823555.37 | 6.46
5253 | Story70 | B34 | 50 MPa RC Beam (35 cm x 25 cm) | Beam | 50MPa | Concrete Rectangular | 250 | 350 | 875 | 6987.5 | 0.61 | 1495.8 | G300E | 12864305.11 | 100.94 | G300E | 3649721.8 | 28.64
5254 | Story70 | B35 | 50 MPa RC Beam (57.5 cm x 25 cm) | Beam | 50MPa | Concrete Rectangular | 250 | 575 | 1437.5 | 4587.5 | 0.66 | 1613.34 | G300E | 3272853.57 | 25.68 | G300E | 3846376.76 | 30.18
5255 | Story70 | B36 | 50 MPa RC Beam (60 cm x 40 cm) | Beam | 50MPa | Concrete Rectangular | 400 | 600 | 2400 | 7200 | 1.73 | 4227.52 | G300E | 21846678.26 | 171.42 | G300E | 9884764.17 | 77.56
5256 | Story70 | B4 | 50 MPa RC Beam (60 cm x 25 cm) | Beam | 50MPa | Concrete Rectangular | 250 | 600 | 1500 | 6987.5 | 1.05 | 2564.22 | G300E | 4646687.5 | 36.46 | G300E | 4891259.53 | 38.38
5257 | Story70 | B40 | 50 MPa RC Beam (60 cm x 40 cm) | Beam | 50MPa | Concrete Rectangular | 400 | 600 | 2400 | 6987.5 | 1.68 | 4102.75 | G300E | 21209796.74 | 166.42 | G300E | 9596152.49 | 75.29
5258 | Story70 | B41 | 50 MPa RC Beam (57.5 cm x 25 cm) | Beam | 50MPa | Concrete Rectangular | 250 | 575 | 1437.5 | 4587.5 | 0.66 | 1613.34 | G300E | 3272853.57 | 25.68 | G300E | 3846376.76 | 30.18
5259 | Story70 | B42 | 50 MPa RC Beam (35 cm x 25 cm) | Beam | 50MPa | Concrete Rectangular | 250 | 350 | 875 | 6987.5 | 0.61 | 1495.8 | G300E | 12859223.3 | 100.9 | G300E | 3649700.68 | 28.64
5260 | Story70 | B43 | 50 MPa RC Beam (25 cm x 25 cm) | Beam | 50MPa | Concrete Rectangular | 250 | 250 | 625 | 4587.5 | 0.29 | 701.45 | G300E | 4479366.07 | 35.15 | G300E | 823566.02 | 6.46
5261 | Story70 | B44 | 50 MPa RC Beam (45 cm x 25 cm) | Beam | 50MPa | Concrete Rectangular | 250 | 450 | 1125 | 6987.5 | 0.79 | 1923.17 | G300E | 9489025 | 74.45 | G300E | 3625297.15 | 28.45
5262 | Story70 | B45 | 50 MPa RC Beam (60 cm x 25 cm) | Beam | 50MPa | Concrete Rectangular | 250 | 600 | 1500 | 4587.5 | 0.69 | 1683.49 | G300E | 2160712.5 | 16.95 | G300E | 3554661.08 | 27.89
5263 | Story70 | B46 | 50 MPa RC Beam (60 cm x 25 cm) | Beam | 50MPa | Concrete Rectangular | 250 | 600 | 1500 | 4587.5 | 0.69 | 1683.49 | G300E | 2160712.5 | 16.95 | G300E | 3777482.5 | 29.64
5264 | Story70 | B47 | 50 MPa RC Beam (45 cm x 25 cm) | Beam | 50MPa | Concrete Rectangular | 250 | 450 | 1125 | 6987.5 | 0.79 | 1923.17 | G300E | 9489977.84 | 74.46 | G300E | 3625352.89 | 28.45
5265 | Story70 | B48 | 50 MPa RC Beam (27.5 cm x 25 cm) | Beam | 50MPa | Concrete Rectangular | 250 | 275 | 687.5 | 4587.5 | 0.32 | 771.6 | G300E | 5668839.29 | 44.48 | G300E | 1840109.49 | 14.44
5266 | Story70 | B49 | 50 MPa RC Beam (35 cm x 25 cm) | Beam | 50MPa | Concrete Rectangular | 250 | 350 | 875 | 6987.5 | 0.61 | 1495.8 | G300E | 12861128.98 | 100.91 | G300E | 3649699.57 | 28.64
5267 | Story70 | B5 | 50 MPa RC Beam (40 cm x 25 cm) | Beam | 50MPa | Concrete Rectangular | 250 | 400 | 1000 | 4587.5 | 0.46 | 1122.32 | G300E | 4604866.96 | 36.13 | G300E | 3284989.48 | 25.78
5268 | Story70 | B50 | 50 MPa RC Beam (60 cm x 40 cm) | Beam | 50MPa | Concrete Rectangular | 400 | 600 | 2400 | 4587.5 | 1.1 | 2693.58 | G300E | 3706044.64 | 29.08 | G300E | 5927051.97 | 46.51
5269 | Story70 | B51 | 50 MPa RC Beam (60 cm x 40 cm) | Beam | 50MPa | Concrete Rectangular | 400 | 600 | 2400 | 7200 | 1.73 | 4227.52 | G300E | 21855130.43 | 171.48 | G300E | 9888770.5 | 77.59
5270 | Story70 | B52 | 50 MPa RC Beam (60 cm x 40 cm) | Beam | 50MPa | Concrete Rectangular | 400 | 600 | 2400 | 4587.5 | 1.1 | 2693.58 | G300E | 15589548.33 | 122.32 | G300E | 6827179.28 | 53.57
5271 | Story70 | B54 | 50 MPa RC Beam (60 cm x 40 cm) | Beam | 50MPa | Concrete Rectangular | 400 | 600 | 2400 | 4587.5 | 1.1 | 2693.58 | G300E | 15599029.17 | 122.4 | G300E | 6829166.58 | 53.58
5272 | Story70 | B55 | 50 MPa RC Beam (60 cm x 40 cm) | Beam | 50MPa | Concrete Rectangular | 400 | 600 | 2400 | 6987.5 | 1.68 | 4102.75 | G300E | 21211923.37 | 166.44 | G300E | 9598319.22 | 75.31
5273 | Story70 | B56 | 50 MPa RC Beam (60 cm x 40 cm) | Beam | 50MPa | Concrete Rectangular | 400 | 600 | 2400 | 4587.5 | 1.1 | 2693.58 | G300E | 3706044.64 | 29.08 | G300E | 5927051.97 | 46.51
5274 | Story70 | B57 | 50 MPa RC Beam (35 cm x 25 cm) | Beam | 50MPa | Concrete Rectangular | 250 | 350 | 875 | 6987.5 | 0.61 | 1495.8 | G300E | 12858905.68 | 100.9 | G300E | 3649685.11 | 28.64
5275 | Story70 | B58 | 50 MPa RC Beam (27.5 cm x 25 cm) | Beam | 50MPa | Concrete Rectangular | 250 | 275 | 687.5 | 4587.5 | 0.32 | 771.6 | G300E | 5667856.25 | 44.47 | G300E | 1840085.16 | 14.44
5276 | Story70 | B59 | 50 MPa RC Beam (45 cm x 25 cm) | Beam | 50MPa | Concrete Rectangular | 250 | 450 | 1125 | 6987.5 | 0.79 | 1923.17 | G300E | 9488072.16 | 74.45 | G300E | 3625257.13 | 28.45
5277 | Story70 | B6 | 50 MPa RC Beam (60 cm x 25 cm) | Beam | 50MPa | Concrete Rectangular | 250 | 600 | 1500 | 6987.5 | 1.05 | 2564.22 | G300E | 4075110 | 31.97 | G300E | 5656251.56 | 44.38
5278 | Story70 | B60 | 50 MPa RC Beam (60 cm x 25 cm) | Beam | 50MPa | Concrete Rectangular | 250 | 600 | 1500 | 4587.5 | 0.69 | 1683.49 | G300E | 2160712.5 | 16.95 | G300E | 3777482.5 | 29.64
5279 | Story70 | B61 | 50 MPa RC Beam (60 cm x 25 cm) | Beam | 50MPa | Concrete Rectangular | 250 | 600 | 1500 | 4587.5 | 0.69 | 1683.49 | G300E | 2315049.11 | 18.16 | G300E | 3275478.93 | 25.7
5280 | Story70 | B62 | 50 MPa RC Beam (45 cm x 25 cm) | Beam | 50MPa | Concrete Rectangular | 250 | 450 | 1125 | 6987.5 | 0.79 | 1923.17 | G300E | 7389598.86 | 57.98 | G300E | 4952948.2 | 38.86
5281 | Story70 | B63 | 50 MPa RC Beam (42.5 cm x 25 cm) | Beam | 50MPa | Concrete Rectangular | 250 | 425 | 1062.5 | 4587.5 | 0.49 | 1192.47 | G300E | 6646959.82 | 52.15 | G300E | 2271446.39 | 17.82
5282 | Story70 | B64 | 50 MPa RC Beam (45 cm x 25 cm) | Beam | 50MPa | Concrete Rectangular | 250 | 450 | 1125 | 6987.5 | 0.79 | 1923.17 | G300E | 7396268.75 | 58.03 | G300E | 4862037.01 | 38.15
5283 | Story70 | B65 | 50 MPa RC Beam (40 cm x 25 cm) | Beam | 50MPa | Concrete Rectangular | 250 | 400 | 1000 | 4587.5 | 0.46 | 1122.32 | G300E | 4602573.21 | 36.11 | G300E | 3273215.33 | 25.68
5284 | Story70 | B66 | 50 MPa RC Beam (60 cm x 40 cm) | Beam | 50MPa | Concrete Rectangular | 400 | 600 | 2400 | 6987.5 | 1.68 | 4102.75 | G300E | 7660523.3 | 60.11 | G300E | 9834279.92 | 77.16
5285 | Story70 | B67 | 50 MPa RC Beam (40 cm x 25 cm) | Beam | 50MPa | Concrete Rectangular | 250 | 400 | 1000 | 4587.5 | 0.46 | 1122.32 | G300E | 9759906.25 | 76.58 | G300E | 3181916.21 | 24.97
5286 | Story70 | B68 | 50 MPa RC Beam (60 cm x 40 cm) | Beam | 50MPa | Concrete Rectangular | 400 | 600 | 2400 | 6987.5 | 1.68 | 4102.75 | G300E | 7792968.18 | 61.15 | G300E | 8372934.49 | 65.7
5287 | Story70 | B69 | 50 MPa RC Beam (40 cm x 25 cm) | Beam | 50MPa | Concrete Rectangular | 250 | 400 | 1000 | 4587.5 | 0.46 | 1122.32 | G300E | 9763510.71 | 76.61 | G300E | 3182018.45 | 24.97
5288 | Story70 | B7 | 50 MPa RC Beam (40 cm x 25 cm) | Beam | 50MPa | Concrete Rectangular | 250 | 400 | 1000 | 4587.5 | 0.46 | 1122.32 | G300E | 9747454.46 | 76.48 | G300E | 3185747.43 | 25
5289 | Story70 | B70 | 50 MPa RC Beam (60 cm x 40 cm) | Beam | 50MPa | Concrete Rectangular | 400 | 600 | 2400 | 6987.5 | 1.68 | 4102.75 | G300E | 7661158.52 | 60.11 | G300E | 9835550.37 | 77.17
5290 | Story70 | B71 | 50 MPa RC Beam (40 cm x 25 cm) | Beam | 50MPa | Concrete Rectangular | 250 | 400 | 1000 | 4587.5 | 0.46 | 1122.32 | G300E | 4601262.5 | 36.1 | G300E | 3273162.9 | 25.68
5291 | Story70 | B72 | 50 MPa RC Beam (45 cm x 25 cm) | Beam | 50MPa | Concrete Rectangular | 250 | 450 | 1125 | 6987.5 | 0.79 | 1923.17 | G300E | 7396268.75 | 58.03 | G300E | 4860770.84 | 38.14
5292 | Story70 | B73 | 50 MPa RC Beam (42.5 cm x 25 cm) | Beam | 50MPa | Concrete Rectangular | 250 | 425 | 1062.5 | 4587.5 | 0.49 | 1192.47 | G300E | 6645321.43 | 52.14 | G300E | 2271364.23 | 17.82
5293 | Story70 | B74 | 50 MPa RC Beam (45 cm x 25 cm) | Beam | 50MPa | Concrete Rectangular | 250 | 450 | 1125 | 6987.5 | 0.79 | 1923.17 | G300E | 7389281.25 | 57.98 | G300E | 4952933.9 | 38.86
5294 | Story70 | B75 | 50 MPa RC Beam (60 cm x 25 cm) | Beam | 50MPa | Concrete Rectangular | 250 | 600 | 1500 | 4587.5 | 0.69 | 1683.49 | G300E | 2315049.11 | 18.16 | G300E | 3275478.93 | 25.7
5295 | Story70 | B76 | 50 MPa RC Beam (60 cm x 25 cm) | Beam | 50MPa | Concrete Rectangular | 250 | 600 | 1500 | 6987.5 | 1.05 | 2564.22 | G300E | 4149663.59 | 32.56 | G300E | 4503905.53 | 35.34
5296 | Story70 | B77 | 50 MPa RC Beam (60 cm x 25 cm) | Beam | 50MPa | Concrete Rectangular | 250 | 600 | 1500 | 6987.5 | 1.05 | 2564.22 | G300E | 4646369.89 | 36.46 | G300E | 4834723.67 | 37.94
5297 | Story70 | B78 | 50 MPa RC Beam (60 cm x 25 cm) | Beam | 50MPa | Concrete Rectangular | 250 | 600 | 1500 | 6987.5 | 1.05 | 2564.22 | G300E | 4253564.67 | 33.38 | G300E | 5457246.01 | 42.82
5298 | Story70 | B79 | 50 MPa RC Beam (60 cm x 25 cm) | Beam | 50MPa | Concrete Rectangular | 250 | 600 | 1500 | 6987.5 | 1.05 | 2564.22 | G300E | 3745300 | 29.39 | G300E | 4907774.8 | 38.51
5299 | Story70 | B8 | 50 MPa RC Beam (60 cm x 25 cm) | Beam | 50MPa | Concrete Rectangular | 250 | 600 | 1500 | 6987.5 | 1.05 | 2564.22 | G300E | 3744347.16 | 29.38 | G300E | 4908727.64 | 38.52
5300 | Story70 | B80 | 50 MPa RC Beam (60 cm x 25 cm) | Beam | 50MPa | Concrete Rectangular | 250 | 600 | 1500 | 6987.5 | 1.05 | 2564.22 | G300E | 4253564.67 | 33.38 | G300E | 5456638.4 | 42.81
5301 | Story70 | B81 | 50 MPa RC Beam (60 cm x 25 cm) | Beam | 50MPa | Concrete Rectangular | 250 | 600 | 1500 | 6987.5 | 1.05 | 2564.22 | G300E | 4646687.5 | 36.46 | G300E | 4834723.67 | 37.94
5302 | Story70 | B82 | 50 MPa RC Beam (60 cm x 25 cm) | Beam | 50MPa | Concrete Rectangular | 250 | 600 | 1500 | 6987.5 | 1.05 | 2564.22 | G300E | 4006571.74 | 31.44 | G300E | 4502690.32 | 35.33
5303 | Story70 | B9 | 50 MPa RC Beam (40 cm x 25 cm) | Beam | 50MPa | Concrete Rectangular | 250 | 400 | 1000 | 4587.5 | 0.46 | 1122.32 | G300E | 9762200 | 76.6 | G300E | 3180507.2 | 24.96
5304 | Story71 | B1 | 50 MPa RC Beam (25 cm x 25 cm) | Beam | 50MPa | Concrete Rectangular | 250 | 250 | 625 | 4562.5 | 0.29 | 697.63 | G300E | 1336812.5 | 10.49 | G300E | 1069580.36 | 8.39
5305 | Story71 | B10 | 50 MPa RC Beam (25 cm x 25 cm) | Beam | 50MPa | Concrete Rectangular | 250 | 250 | 625 | 6962.5 | 0.44 | 1064.6 | G300E | 3745825 | 29.39 | G300E | 1470986.36 | 11.54
5306 | Story71 | B11 | 50 MPa RC Beam (60 cm x 25 cm) | Beam | 50MPa | Concrete Rectangular | 250 | 600 | 1500 | 4562.5 | 0.68 | 1674.31 | G300E | 2400200.89 | 18.83 | G300E | 2861019.91 | 22.45
5307 | Story71 | B12 | 50 MPa RC Beam (25 cm x 25 cm) | Beam | 50MPa | Concrete Rectangular | 250 | 250 | 625 | 6962.5 | 0.44 | 1064.6 | G300E | 3806905.11 | 29.87 | G300E | 632321.59 | 4.96
5308 | Story71 | B13 | 50 MPa RC Beam (60 cm x 25 cm) | Beam | 50MPa | Concrete Rectangular | 250 | 600 | 1500 | 4562.5 | 0.68 | 1674.31 | G300E | 2771392.86 | 21.75 | G300E | 449133.8 | 3.52
5309 | Story71 | B14 | 50 MPa RC Beam (25 cm x 25 cm) | Beam | 50MPa | Concrete Rectangular | 250 | 250 | 625 | 6962.5 | 0.44 | 1064.6 | G300E | 4175284.66 | 32.76 | G300E | 1042107.44 | 8.18
5310 | Story71 | B15 | 50 MPa RC Beam (25 cm x 25 cm) | Beam | 50MPa | Concrete Rectangular | 250 | 250 | 625 | 4562.5 | 0.29 | 697.63 | G300E | 1336812.5 | 10.49 | G300E | 1069580.36 | 8.39
5311 | Story71 | B16 | 50 MPa RC Beam (25 cm x 25 cm) | Beam | 50MPa | Concrete Rectangular | 250 | 250 | 625 | 4562.5 | 0.29 | 697.63 | G300E | 1181035.71 | 9.27 | G300E | 798763.39 | 6.27
5312 | Story71 | B17 | 50 MPa RC Beam (60 cm x 25 cm) | Beam | 50MPa | Concrete Rectangular | 250 | 600 | 1500 | 6962.5 | 1.04 | 2555.05 | G300E | 4977238.07 | 39.05 | G300E | 5254081.63 | 41.23
5313 | Story71 | B18 | 50 MPa RC Beam (60 cm x 25 cm) | Beam | 50MPa | Concrete Rectangular | 250 | 600 | 1500 | 4562.5 | 0.68 | 1674.31 | G300E | 2349035.71 | 18.43 | G300E | 570319.02 | 4.47
5314 | Story71 | B19 | 50 MPa RC Beam (60 cm x 25 cm) | Beam | 50MPa | Concrete Rectangular | 250 | 600 | 1500 | 6962.5 | 1.04 | 2555.05 | G300E | 4462646.02 | 35.02 | G300E | 4011041.82 | 31.47
5315 | Story71 | B2 | 50 MPa RC Beam (25 cm x 25 cm) | Beam | 50MPa | Concrete Rectangular | 250 | 250 | 625 | 6962.5 | 0.44 | 1064.6 | G300E | 4175601.14 | 32.76 | G300E | 1042107.44 | 8.18
5316 | Story71 | B20 | 50 MPa RC Beam (60 cm x 25 cm) | Beam | 50MPa | Concrete Rectangular | 250 | 600 | 1500 | 4562.5 | 0.68 | 1674.31 | G300E | 2609424.11 | 20.47 | G300E | 3261539.63 | 25.59
5317 | Story71 | B21 | 50 MPa RC Beam (60 cm x 25 cm) | Beam | 50MPa | Concrete Rectangular | 250 | 600 | 1500 | 6962.5 | 1.04 | 2555.05 | G300E | 4069264.77 | 31.93 | G300E | 5058263.21 | 39.69
5318 | Story71 | B22 | 50 MPa RC Beam (60 cm x 25 cm) | Beam | 50MPa | Concrete Rectangular | 250 | 600 | 1500 | 4800 | 0.72 | 1761.47 | G300E | 7647040 | 60 | G300E | 4670778.88 | 36.65
5319 | Story71 | B23 | 50 MPa RC Beam (60 cm x 25 cm) | Beam | 50MPa | Concrete Rectangular | 250 | 600 | 1500 | 6962.5 | 1.04 | 2555.05 | G300E | 4537018.18 | 35.6 | G300E | 4394608.47 | 34.48
5320 | Story71 | B24 | 50 MPa RC Beam (60 cm x 25 cm) | Beam | 50MPa | Concrete Rectangular | 250 | 600 | 1500 | 4800 | 0.72 | 1761.47 | G300E | 7635200 | 59.91 | G300E | 4667290.88 | 36.62
5321 | Story71 | B25 | 50 MPa RC Beam (60 cm x 25 cm) | Beam | 50MPa | Concrete Rectangular | 250 | 600 | 1500 | 6962.5 | 1.04 | 2555.05 | G300E | 4072746.02 | 31.96 | G300E | 5058263.21 | 39.69
5322 | Story71 | B26 | 50 MPa RC Beam (60 cm x 25 cm) | Beam | 50MPa | Concrete Rectangular | 250 | 600 | 1500 | 4562.5 | 0.68 | 1674.31 | G300E | 2609424.11 | 20.47 | G300E | 3261539.63 | 25.59
5323 | Story71 | B27 | 50 MPa RC Beam (60 cm x 25 cm) | Beam | 50MPa | Concrete Rectangular | 250 | 600 | 1500 | 6962.5 | 1.04 | 2555.05 | G300E | 4463278.98 | 35.02 | G300E | 4011041.82 | 31.47
5324 | Story71 | B28 | 50 MPa RC Beam (60 cm x 25 cm) | Beam | 50MPa | Concrete Rectangular | 250 | 600 | 1500 | 4562.5 | 0.68 | 1674.31 | G300E | 2349035.71 | 18.43 | G300E | 570319.02 | 4.47
5325 | Story71 | B29 | 50 MPa RC Beam (60 cm x 25 cm) | Beam | 50MPa | Concrete Rectangular | 250 | 600 | 1500 | 6962.5 | 1.04 | 2555.05 | G300E | 4977238.07 | 39.05 | G300E | 5254075.93 | 41.23
5326 | Story71 | B3 | 50 MPa RC Beam (60 cm x 25 cm) | Beam | 50MPa | Concrete Rectangular | 250 | 600 | 1500 | 4562.5 | 0.68 | 1674.31 | G300E | 2771392.86 | 21.75 | G300E | 449159.22 | 3.52
5327 | Story71 | B30 | 50 MPa RC Beam (25 cm x 25 cm) | Beam | 50MPa | Concrete Rectangular | 250 | 250 | 625 | 4562.5 | 0.29 | 697.63 | G300E | 1180709.82 | 9.26 | G300E | 798763.39 | 6.27
5328 | Story71 | B31 | 50 MPa RC Beam (25 cm x 25 cm) | Beam | 50MPa | Concrete Rectangular | 250 | 250 | 625 | 4562.5 | 0.29 | 697.63 | G300E | 1170607.14 | 9.19 | G300E | 874044.64 | 6.86
5329 | Story71 | B32 | 50 MPa RC Beam (60 cm x 25 cm) | Beam | 50MPa | Concrete Rectangular | 250 | 600 | 1500 | 6962.5 | 1.04 | 2555.05 | G300E | 4598098.3 | 36.08 | G300E | 739358.64 | 5.8
5330 | Story71 | B33 | 50 MPa RC Beam (60 cm x 25 cm) | Beam | 50MPa | Concrete Rectangular | 250 | 600 | 1500 | 4562.5 | 0.68 | 1674.31 | G300E | 2455928.57 | 19.27 | G300E | 342191.41 | 2.68
5331 | Story71 | B34 | 50 MPa RC Beam (60 cm x 25 cm) | Beam | 50MPa | Concrete Rectangular | 250 | 600 | 1500 | 6962.5 | 1.04 | 2555.05 | G300E | 4775642.05 | 37.47 | G300E | 3012615.52 | 23.64
5332 | Story71 | B35 | 50 MPa RC Beam (60 cm x 25 cm) | Beam | 50MPa | Concrete Rectangular | 250 | 600 | 1500 | 4562.5 | 0.68 | 1674.31 | G300E | 3069910.71 | 24.09 | G300E | 3343664.63 | 26.24
5333 | Story71 | B36 | 50 MPa RC Beam (60 cm x 25 cm) | Beam | 50MPa | Concrete Rectangular | 250 | 600 | 1500 | 7200 | 1.08 | 2642.2 | G300E | 10529217.39 | 82.62 | G300E | 6060245.63 | 47.55
5334 | Story71 | B4 | 50 MPa RC Beam (25 cm x 25 cm) | Beam | 50MPa | Concrete Rectangular | 250 | 250 | 625 | 6962.5 | 0.44 | 1064.6 | G300E | 3806588.64 | 29.87 | G300E | 632321.59 | 4.96
5335 | Story71 | B40 | 50 MPa RC Beam (60 cm x 25 cm) | Beam | 50MPa | Concrete Rectangular | 250 | 600 | 1500 | 6962.5 | 1.04 | 2555.05 | G300E | 10180688.59 | 79.88 | G300E | 5858733.06 | 45.97
5336 | Story71 | B41 | 50 MPa RC Beam (60 cm x 25 cm) | Beam | 50MPa | Concrete Rectangular | 250 | 600 | 1500 | 4562.5 | 0.68 | 1674.31 | G300E | 3069910.71 | 24.09 | G300E | 3343664.63 | 26.24
5337 | Story71 | B42 | 50 MPa RC Beam (60 cm x 25 cm) | Beam | 50MPa | Concrete Rectangular | 250 | 600 | 1500 | 6962.5 | 1.04 | 2555.05 | G300E | 4775642.05 | 37.47 | G300E | 3012533.87 | 23.64
5338 | Story71 | B43 | 50 MPa RC Beam (60 cm x 25 cm) | Beam | 50MPa | Concrete Rectangular | 250 | 600 | 1500 | 4562.5 | 0.68 | 1674.31 | G300E | 2455928.57 | 19.27 | G300E | 342191.41 | 2.68
5339 | Story71 | B44 | 50 MPa RC Beam (60 cm x 25 cm) | Beam | 50MPa | Concrete Rectangular | 250 | 600 | 1500 | 6962.5 | 1.04 | 2555.05 | G300E | 4598098.3 | 36.08 | G300E | 739362.43 | 5.8
5340 | Story71 | B45 | 50 MPa RC Beam (25 cm x 25 cm) | Beam | 50MPa | Concrete Rectangular | 250 | 250 | 625 | 4562.5 | 0.29 | 697.63 | G300E | 1170607.14 | 9.19 | G300E | 874044.64 | 6.86
5341 | Story71 | B46 | 50 MPa RC Beam (25 cm x 25 cm) | Beam | 50MPa | Concrete Rectangular | 250 | 250 | 625 | 4562.5 | 0.29 | 697.63 | G300E | 1181035.71 | 9.27 | G300E | 798763.39 | 6.27
5342 | Story71 | B47 | 50 MPa RC Beam (60 cm x 25 cm) | Beam | 50MPa | Concrete Rectangular | 250 | 600 | 1500 | 6962.5 | 1.04 | 2555.05 | G300E | 4598098.3 | 36.08 | G300E | 739385.22 | 5.8
5343 | Story71 | B48 | 50 MPa RC Beam (60 cm x 25 cm) | Beam | 50MPa | Concrete Rectangular | 250 | 600 | 1500 | 4562.5 | 0.68 | 1674.31 | G300E | 2349035.71 | 18.43 | G300E | 570319.02 | 4.47
5344 | Story71 | B49 | 50 MPa RC Beam (60 cm x 25 cm) | Beam | 50MPa | Concrete Rectangular | 250 | 600 | 1500 | 6962.5 | 1.04 | 2555.05 | G300E | 4775325.57 | 37.47 | G300E | 3012518.68 | 23.64
5345 | Story71 | B5 | 50 MPa RC Beam (60 cm x 25 cm) | Beam | 50MPa | Concrete Rectangular | 250 | 600 | 1500 | 4562.5 | 0.68 | 1674.31 | G300E | 2400852.68 | 18.84 | G300E | 2861019.91 | 22.45
5346 | Story71 | B50 | 50 MPa RC Beam (60 cm x 25 cm) | Beam | 50MPa | Concrete Rectangular | 250 | 600 | 1500 | 4562.5 | 0.68 | 1674.31 | G300E | 2609424.11 | 20.47 | G300E | 3261539.63 | 25.59
5347 | Story71 | B51 | 50 MPa RC Beam (60 cm x 25 cm) | Beam | 50MPa | Concrete Rectangular | 250 | 600 | 1500 | 7200 | 1.08 | 2642.2 | G300E | 10528278.26 | 82.61 | G300E | 6058753.04 | 47.54
5348 | Story71 | B52 | 50 MPa RC Beam (60 cm x 25 cm) | Beam | 50MPa | Concrete Rectangular | 250 | 600 | 1500 | 4562.5 | 0.68 | 1674.31 | G300E | 7261370.83 | 56.98 | G300E | 4438395.13 | 34.83
5349 | Story71 | B54 | 50 MPa RC Beam (60 cm x 25 cm) | Beam | 50MPa | Concrete Rectangular | 250 | 600 | 1500 | 4562.5 | 0.68 | 1674.31 | G300E | 7258025 | 56.95 | G300E | 4436561.62 | 34.81
5350 | Story71 | B55 | 50 MPa RC Beam (60 cm x 25 cm) | Beam | 50MPa | Concrete Rectangular | 250 | 600 | 1500 | 6962.5 | 1.04 | 2555.05 | G300E | 10181294.02 | 79.89 | G300E | 5858831.14 | 45.97
5351 | Story71 | B56 | 50 MPa RC Beam (60 cm x 25 cm) | Beam | 50MPa | Concrete Rectangular | 250 | 600 | 1500 | 4562.5 | 0.68 | 1674.31 | G300E | 2609424.11 | 20.47 | G300E | 3261539.63 | 25.59
5352 | Story71 | B57 | 50 MPa RC Beam (60 cm x 25 cm) | Beam | 50MPa | Concrete Rectangular | 250 | 600 | 1500 | 6962.5 | 1.04 | 2555.05 | G300E | 4775642.05 | 37.47 | G300E | 3012524.37 | 23.64
5353 | Story71 | B58 | 50 MPa RC Beam (60 cm x 25 cm) | Beam | 50MPa | Concrete Rectangular | 250 | 600 | 1500 | 4562.5 | 0.68 | 1674.31 | G300E | 2349035.71 | 18.43 | G300E | 570319.02 | 4.47
5354 | Story71 | B59 | 50 MPa RC Beam (60 cm x 25 cm) | Beam | 50MPa | Concrete Rectangular | 250 | 600 | 1500 | 6962.5 | 1.04 | 2555.05 | G300E | 4597781.82 | 36.08 | G300E | 739341.55 | 5.8
5355 | Story71 | B6 | 50 MPa RC Beam (25 cm x 25 cm) | Beam | 50MPa | Concrete Rectangular | 250 | 250 | 625 | 6962.5 | 0.44 | 1064.6 | G300E | 3747407.39 | 29.4 | G300E | 1470986.36 | 11.54
5356 | Story71 | B60 | 50 MPa RC Beam (25 cm x 25 cm) | Beam | 50MPa | Concrete Rectangular | 250 | 250 | 625 | 4562.5 | 0.29 | 697.63 | G300E | 1181035.71 | 9.27 | G300E | 798763.39 | 6.27
5357 | Story71 | B61 | 50 MPa RC Beam (25 cm x 25 cm) | Beam | 50MPa | Concrete Rectangular | 250 | 250 | 625 | 4562.5 | 0.29 | 697.63 | G300E | 1336812.5 | 10.49 | G300E | 1069580.36 | 8.39
5358 | Story71 | B62 | 50 MPa RC Beam (60 cm x 25 cm) | Beam | 50MPa | Concrete Rectangular | 250 | 600 | 1500 | 6962.5 | 1.04 | 2555.05 | G300E | 4977554.55 | 39.06 | G300E | 5254085.42 | 41.23
5359 | Story71 | B63 | 50 MPa RC Beam (60 cm x 25 cm) | Beam | 50MPa | Concrete Rectangular | 250 | 600 | 1500 | 4562.5 | 0.68 | 1674.31 | G300E | 2771392.86 | 21.75 | G300E | 449153.36 | 3.52
5360 | Story71 | B64 | 50 MPa RC Beam (60 cm x 25 cm) | Beam | 50MPa | Concrete Rectangular | 250 | 600 | 1500 | 6962.5 | 1.04 | 2555.05 | G300E | 4462962.5 | 35.02 | G300E | 4011041.82 | 31.47
5361 | Story71 | B65 | 50 MPa RC Beam (60 cm x 25 cm) | Beam | 50MPa | Concrete Rectangular | 250 | 600 | 1500 | 4562.5 | 0.68 | 1674.31 | G300E | 2400526.79 | 18.84 | G300E | 2861019.91 | 22.45
5362 | Story71 | B66 | 50 MPa RC Beam (60 cm x 25 cm) | Beam | 50MPa | Concrete Rectangular | 250 | 600 | 1500 | 6962.5 | 1.04 | 2555.05 | G300E | 4071796.59 | 31.95 | G300E | 5058263.21 | 39.69
5363 | Story71 | B67 | 50 MPa RC Beam (60 cm x 25 cm) | Beam | 50MPa | Concrete Rectangular | 250 | 600 | 1500 | 4562.5 | 0.68 | 1674.31 | G300E | 3216236.61 | 25.24 | G300E | 2758009.74 | 21.64
5364 | Story71 | B68 | 50 MPa RC Beam (60 cm x 25 cm) | Beam | 50MPa | Concrete Rectangular | 250 | 600 | 1500 | 6962.5 | 1.04 | 2555.05 | G300E | 4537018.18 | 35.6 | G300E | 4394608.47 | 34.48
5365 | Story71 | B69 | 50 MPa RC Beam (60 cm x 25 cm) | Beam | 50MPa | Concrete Rectangular | 250 | 600 | 1500 | 4562.5 | 0.68 | 1674.31 | G300E | 3216236.61 | 25.24 | G300E | 2758097.73 | 21.64
5366 | Story71 | B7 | 50 MPa RC Beam (60 cm x 25 cm) | Beam | 50MPa | Concrete Rectangular | 250 | 600 | 1500 | 4562.5 | 0.68 | 1674.31 | G300E | 3214281.25 | 25.22 | G300E | 2757499.39 | 21.64
5367 | Story71 | B70 | 50 MPa RC Beam (60 cm x 25 cm) | Beam | 50MPa | Concrete Rectangular | 250 | 600 | 1500 | 6962.5 | 1.04 | 2555.05 | G300E | 4072746.02 | 31.96 | G300E | 5058263.21 | 39.69
5368 | Story71 | B71 | 50 MPa RC Beam (60 cm x 25 cm) | Beam | 50MPa | Concrete Rectangular | 250 | 600 | 1500 | 4562.5 | 0.68 | 1674.31 | G300E | 2400526.79 | 18.84 | G300E | 2861019.91 | 22.45
5369 | Story71 | B72 | 50 MPa RC Beam (60 cm x 25 cm) | Beam | 50MPa | Concrete Rectangular | 250 | 600 | 1500 | 6962.5 | 1.04 | 2555.05 | G300E | 4462962.5 | 35.02 | G300E | 4011041.82 | 31.47
5370 | Story71 | B73 | 50 MPa RC Beam (60 cm x 25 cm) | Beam | 50MPa | Concrete Rectangular | 250 | 600 | 1500 | 4562.5 | 0.68 | 1674.31 | G300E | 2771392.86 | 21.75 | G300E | 449137.71 | 3.52
5371 | Story71 | B74 | 50 MPa RC Beam (60 cm x 25 cm) | Beam | 50MPa | Concrete Rectangular | 250 | 600 | 1500 | 6962.5 | 1.04 | 2555.05 | G300E | 4977238.07 | 39.05 | G300E | 5254079.73 | 41.23
5372 | Story71 | B75 | 50 MPa RC Beam (25 cm x 25 cm) | Beam | 50MPa | Concrete Rectangular | 250 | 250 | 625 | 4562.5 | 0.29 | 697.63 | G300E | 1336812.5 | 10.49 | G300E | 1069580.36 | 8.39
5373 | Story71 | B76 | 50 MPa RC Beam (25 cm x 25 cm) | Beam | 50MPa | Concrete Rectangular | 250 | 250 | 625 | 6962.5 | 0.44 | 1064.6 | G300E | 4174968.18 | 32.76 | G300E | 1042107.44 | 8.18
5374 | Story71 | B77 | 50 MPa RC Beam (25 cm x 25 cm) | Beam | 50MPa | Concrete Rectangular | 250 | 250 | 625 | 6962.5 | 0.44 | 1064.6 | G300E | 3806905.11 | 29.87 | G300E | 632321.59 | 4.96
5375 | Story71 | B78 | 50 MPa RC Beam (25 cm x 25 cm) | Beam | 50MPa | Concrete Rectangular | 250 | 250 | 625 | 6962.5 | 0.44 | 1064.6 | G300E | 3746141.48 | 29.39 | G300E | 1470986.36 | 11.54
5376 | Story71 | B79 | 50 MPa RC Beam (25 cm x 25 cm) | Beam | 50MPa | Concrete Rectangular | 250 | 250 | 625 | 6962.5 | 0.44 | 1064.6 | G300E | 1804553.41 | 14.16 | G300E | 1667835.23 | 13.09
5377 | Story71 | B8 | 50 MPa RC Beam (25 cm x 25 cm) | Beam | 50MPa | Concrete Rectangular | 250 | 250 | 625 | 6962.5 | 0.44 | 1064.6 | G300E | 1657075 | 13 | G300E | 1666569.32 | 13.08
5378 | Story71 | B80 | 50 MPa RC Beam (25 cm x 25 cm) | Beam | 50MPa | Concrete Rectangular | 250 | 250 | 625 | 6962.5 | 0.44 | 1064.6 | G300E | 3745825 | 29.39 | G300E | 1470986.36 | 11.54
5379 | Story71 | B81 | 50 MPa RC Beam (25 cm x 25 cm) | Beam | 50MPa | Concrete Rectangular | 250 | 250 | 625 | 6962.5 | 0.44 | 1064.6 | G300E | 3806905.11 | 29.87 | G300E | 632321.59 | 4.96
5380 | Story71 | B82 | 50 MPa RC Beam (25 cm x 25 cm) | Beam | 50MPa | Concrete Rectangular | 250 | 250 | 625 | 6962.5 | 0.44 | 1064.6 | G300E | 4175284.66 | 32.76 | G300E | 1042107.44 | 8.18
5381 | Story71 | B9 | 50 MPa RC Beam (60 cm x 25 cm) | Beam | 50MPa | Concrete Rectangular | 250 | 600 | 1500 | 4562.5 | 0.68 | 1674.31 | G300E | 3216562.5 | 25.24 | G300E | 2758121.2 | 21.64
5382 | Story8 | B1 | 50 MPa RC Beam (27.5 cm x 25 cm) | Beam | 50MPa | Concrete Rectangular | 250 | 275 | 687.5 | 4375 | 0.3 | 735.86 | G300E | 1301875 | 10.21 | G300E | 1514062.5 | 11.88
5383 | Story8 | B10 | 50 MPa RC Beam (27.5 cm x 25 cm) | Beam | 50MPa | Concrete Rectangular | 250 | 275 | 687.5 | 6775 | 0.47 | 1139.53 | G300E | 3828169.57 | 30.04 | G300E | 829122.14 | 6.51
5384 | Story8 | B11 | 50 MPa RC Beam (27.5 cm x 25 cm) | Beam | 50MPa | Concrete Rectangular | 250 | 275 | 687.5 | 4375 | 0.3 | 735.86 | G300E | 1592187.5 | 12.49 | G300E | 442500 | 3.47
5385 | Story8 | B12 | 50 MPa RC Beam (27.5 cm x 25 cm) | Beam | 50MPa | Concrete Rectangular | 250 | 275 | 687.5 | 6775 | 0.47 | 1139.53 | G300E | 2517648.91 | 19.75 | G300E | 2041007.41 | 16.01
5386 | Story8 | B13 | 50 MPa RC Beam (27.5 cm x 25 cm) | Beam | 50MPa | Concrete Rectangular | 250 | 275 | 687.5 | 4375 | 0.3 | 735.86 | G300E | 1652187.5 | 12.96 | G300E | 1070821.17 | 8.4
5387 | Story8 | B14 | 50 MPa RC Beam (27.5 cm x 25 cm) | Beam | 50MPa | Concrete Rectangular | 250 | 275 | 687.5 | 6775 | 0.47 | 1139.53 | G300E | 3850047.73 | 30.21 | G300E | 775071.39 | 6.08
5388 | Story8 | B15 | 50 MPa RC Beam (27.5 cm x 25 cm) | Beam | 50MPa | Concrete Rectangular | 250 | 275 | 687.5 | 4375 | 0.3 | 735.86 | G300E | 1301562.5 | 10.21 | G300E | 1514062.5 | 11.88
5389 | Story8 | B16 | 50 MPa RC Beam (27.5 cm x 25 cm) | Beam | 50MPa | Concrete Rectangular | 250 | 275 | 687.5 | 4375 | 0.3 | 735.86 | G300E | 1155312.5 | 9.07 | G300E | 1682812.5 | 13.2
5390 | Story8 | B17 | 50 MPa RC Beam (27.5 cm x 25 cm) | Beam | 50MPa | Concrete Rectangular | 250 | 275 | 687.5 | 6775 | 0.47 | 1139.53 | G300E | 4513381.82 | 35.41 | G300E | 472235.98 | 3.71
5391 | Story8 | B18 | 50 MPa RC Beam (27.5 cm x 25 cm) | Beam | 50MPa | Concrete Rectangular | 250 | 275 | 687.5 | 4375 | 0.3 | 735.86 | G300E | 1904687.5 | 14.94 | G300E | 125326.95 | 0.98
5392 | Story8 | B19 | 50 MPa RC Beam (27.5 cm x 25 cm) | Beam | 50MPa | Concrete Rectangular | 250 | 275 | 687.5 | 6775 | 0.47 | 1139.53 | G300E | 3386576.14 | 26.57 | G300E | 1625025.94 | 12.75
5393 | Story8 | B2 | 50 MPa RC Beam (27.5 cm x 25 cm) | Beam | 50MPa | Concrete Rectangular | 250 | 275 | 687.5 | 6775 | 0.47 | 1139.53 | G300E | 3849739.77 | 30.21 | G300E | 775071.39 | 6.08
5394 | Story8 | B20 | 50 MPa RC Beam (27.5 cm x 25 cm) | Beam | 50MPa | Concrete Rectangular | 250 | 275 | 687.5 | 4375 | 0.3 | 735.86 | G300E | 1906250 | 14.96 | G300E | 482267.34 | 3.78
5395 | Story8 | B21 | 50 MPa RC Beam (27.5 cm x 25 cm) | Beam | 50MPa | Concrete Rectangular | 250 | 275 | 687.5 | 6775 | 0.47 | 1139.53 | G300E | 3027193.18 | 23.75 | G300E | 1188962.3 | 9.33
5396 | Story8 | B22 | 50 MPa RC Beam (27.5 cm x 25 cm) | Beam | 50MPa | Concrete Rectangular | 250 | 275 | 687.5 | 4800 | 0.33 | 807.34 | G300E | 2281714.29 | 17.9 | G300E | 1147343.49 | 9
5397 | Story8 | B23 | 50 MPa RC Beam (27.5 cm x 25 cm) | Beam | 50MPa | Concrete Rectangular | 250 | 275 | 687.5 | 6775 | 0.47 | 1139.53 | G300E | 3174087.5 | 24.91 | G300E | 1575624.33 | 12.36
5398 | Story8 | B24 | 50 MPa RC Beam (27.5 cm x 25 cm) | Beam | 50MPa | Concrete Rectangular | 250 | 275 | 687.5 | 4800 | 0.33 | 807.34 | G300E | 2350720 | 18.44 | G300E | 1184133.92 | 9.29
5399 | Story8 | B25 | 50 MPa RC Beam (27.5 cm x 25 cm) | Beam | 50MPa | Concrete Rectangular | 250 | 275 | 687.5 | 6775 | 0.47 | 1139.53 | G300E | 3686831.82 | 28.93 | G300E | 752898.67 | 5.91
5400 | Story8 | B26 | 50 MPa RC Beam (27.5 cm x 25 cm) | Beam | 50MPa | Concrete Rectangular | 250 | 275 | 687.5 | 4375 | 0.3 | 735.86 | G300E | 1907812.5 | 14.97 | G300E | 482267.34 | 3.78
5401 | Story8 | B27 | 50 MPa RC Beam (27.5 cm x 25 cm) | Beam | 50MPa | Concrete Rectangular | 250 | 275 | 687.5 | 6775 | 0.47 | 1139.53 | G300E | 3389039.77 | 26.59 | G300E | 1625025.94 | 12.75
5402 | Story8 | B28 | 50 MPa RC Beam (27.5 cm x 25 cm) | Beam | 50MPa | Concrete Rectangular | 250 | 275 | 687.5 | 4375 | 0.3 | 735.86 | G300E | 1904687.5 | 14.94 | G300E | 125326.95 | 0.98
5403 | Story8 | B29 | 50 MPa RC Beam (27.5 cm x 25 cm) | Beam | 50MPa | Concrete Rectangular | 250 | 275 | 687.5 | 6775 | 0.47 | 1139.53 | G300E | 4513997.73 | 35.42 | G300E | 472197.87 | 3.71
5404 | Story8 | B3 | 50 MPa RC Beam (27.5 cm x 25 cm) | Beam | 50MPa | Concrete Rectangular | 250 | 275 | 687.5 | 4375 | 0.3 | 735.86 | G300E | 1652500 | 12.97 | G300E | 1070821.17 | 8.4
5405 | Story8 | B30 | 50 MPa RC Beam (27.5 cm x 25 cm) | Beam | 50MPa | Concrete Rectangular | 250 | 275 | 687.5 | 4375 | 0.3 | 735.86 | G300E | 1155312.5 | 9.07 | G300E | 1681875 | 13.2
5406 | Story8 | B31 | 50 MPa RC Beam (27.5 cm x 25 cm) | Beam | 50MPa | Concrete Rectangular | 250 | 275 | 687.5 | 4375 | 0.3 | 735.86 | G300E | 1310625 | 10.28 | G300E | 1432500 | 11.24
5407 | Story8 | B32 | 50 MPa RC Beam (27.5 cm x 25 cm) | Beam | 50MPa | Concrete Rectangular | 250 | 275 | 687.5 | 6775 | 0.47 | 1139.53 | G300E | 4482894.32 | 35.17 | G300E | 801184.09 | 6.29
5408 | Story8 | B33 | 50 MPa RC Beam (27.5 cm x 25 cm) | Beam | 50MPa | Concrete Rectangular | 250 | 275 | 687.5 | 4375 | 0.3 | 735.86 | G300E | 1848750 | 14.51 | G300E | 150392.34 | 1.18
5409 | Story8 | B34 | 50 MPa RC Beam (27.5 cm x 25 cm) | Beam | 50MPa | Concrete Rectangular | 250 | 275 | 687.5 | 6775 | 0.47 | 1139.53 | G300E | 3937198.86 | 30.89 | G300E | 752898.67 | 5.91
5410 | Story8 | B35 | 50 MPa RC Beam (27.5 cm x 25 cm) | Beam | 50MPa | Concrete Rectangular | 250 | 275 | 687.5 | 4375 | 0.3 | 735.86 | G300E | 1771562.5 | 13.9 | G300E | 764011.56 | 5.99
5411 | Story8 | B36 | 50 MPa RC Beam (27.5 cm x 25 cm) | Beam | 50MPa | Concrete Rectangular | 250 | 275 | 687.5 | 7200 | 0.5 | 1211.01 | G300E | 4647130.43 | 36.46 | G300E | 876157.67 | 6.87
5412 | Story8 | B4 | 50 MPa RC Beam (27.5 cm x 25 cm) | Beam | 50MPa | Concrete Rectangular | 250 | 275 | 687.5 | 6775 | 0.47 | 1139.53 | G300E | 2386861.96 | 18.73 | G300E | 2040928.03 | 16.01
5413 | Story8 | B40 | 50 MPa RC Beam (27.5 cm x 25 cm) | Beam | 50MPa | Concrete Rectangular | 250 | 275 | 687.5 | 6775 | 0.47 | 1139.53 | G300E | 4363983.7 | 34.24 | G300E | 824440.03 | 6.47
5414 | Story8 | B41 | 50 MPa RC Beam (27.5 cm x 25 cm) | Beam | 50MPa | Concrete Rectangular | 250 | 275 | 687.5 | 4375 | 0.3 | 735.86 | G300E | 1771875 | 13.9 | G300E | 764011.56 | 5.99
5415 | Story8 | B42 | 50 MPa RC Beam (27.5 cm x 25 cm) | Beam | 50MPa | Concrete Rectangular | 250 | 275 | 687.5 | 6775 | 0.47 | 1139.53 | G300E | 3937814.77 | 30.9 | G300E | 752898.67 | 5.91
5416 | Story8 | B43 | 50 MPa RC Beam (27.5 cm x 25 cm) | Beam | 50MPa | Concrete Rectangular | 250 | 275 | 687.5 | 4375 | 0.3 | 735.86 | G300E | 1848750 | 14.51 | G300E | 150392.34 | 1.18
5417 | Story8 | B44 | 50 MPa RC Beam (27.5 cm x 25 cm) | Beam | 50MPa | Concrete Rectangular | 250 | 275 | 687.5 | 6775 | 0.47 | 1139.53 | G300E | 4481970.45 | 35.17 | G300E | 801055.37 | 6.29
5418 | Story8 | B45 | 50 MPa RC Beam (27.5 cm x 25 cm) | Beam | 50MPa | Concrete Rectangular | 250 | 275 | 687.5 | 4375 | 0.3 | 735.86 | G300E | 1310625 | 10.28 | G300E | 1432500 | 11.24
5419 | Story8 | B46 | 50 MPa RC Beam (27.5 cm x 25 cm) | Beam | 50MPa | Concrete Rectangular | 250 | 275 | 687.5 | 4375 | 0.3 | 735.86 | G300E | 1155312.5 | 9.07 | G300E | 1682812.5 | 13.2
5420 | Story8 | B47 | 50 MPa RC Beam (27.5 cm x 25 cm) | Beam | 50MPa | Concrete Rectangular | 250 | 275 | 687.5 | 6775 | 0.47 | 1139.53 | G300E | 4482894.32 | 35.17 | G300E | 801187.48 | 6.29
5421 | Story8 | B48 | 50 MPa RC Beam (27.5 cm x 25 cm) | Beam | 50MPa | Concrete Rectangular | 250 | 275 | 687.5 | 4375 | 0.3 | 735.86 | G300E | 1904687.5 | 14.94 | G300E | 125326.95 | 0.98
5422 | Story8 | B49 | 50 MPa RC Beam (27.5 cm x 25 cm) | Beam | 50MPa | Concrete Rectangular | 250 | 275 | 687.5 | 6775 | 0.47 | 1139.53 | G300E | 3937814.77 | 30.9 | G300E | 752898.67 | 5.91
5423 | Story8 | B5 | 50 MPa RC Beam (27.5 cm x 25 cm) | Beam | 50MPa | Concrete Rectangular | 250 | 275 | 687.5 | 4375 | 0.3 | 735.86 | G300E | 1613750 | 12.66 | G300E | 442500 | 3.47
5424 | Story8 | B50 | 50 MPa RC Beam (27.5 cm x 25 cm) | Beam | 50MPa | Concrete Rectangular | 250 | 275 | 687.5 | 4375 | 0.3 | 735.86 | G300E | 1908125 | 14.97 | G300E | 482267.34 | 3.78
5425 | Story8 | B51 | 50 MPa RC Beam (27.5 cm x 25 cm) | Beam | 50MPa | Concrete Rectangular | 250 | 275 | 687.5 | 7200 | 0.5 | 1211.01 | G300E | 4641182.61 | 36.42 | G300E | 876157.67 | 6.87
5426 | Story8 | B52 | 50 MPa RC Beam (27.5 cm x 25 cm) | Beam | 50MPa | Concrete Rectangular | 250 | 275 | 687.5 | 4375 | 0.3 | 735.86 | G300E | 2145791.67 | 16.84 | G300E | 1079288.73 | 8.47
5427 | Story8 | B54 | 50 MPa RC Beam (27.5 cm x 25 cm) | Beam | 50MPa | Concrete Rectangular | 250 | 275 | 687.5 | 4375 | 0.3 | 735.86 | G300E | 2144625 | 16.83 | G300E | 1079288.73 | 8.47
5428 | Story8 | B55 | 50 MPa RC Beam (27.5 cm x 25 cm) | Beam | 50MPa | Concrete Rectangular | 250 | 275 | 687.5 | 6775 | 0.47 | 1139.53 | G300E | 4367813.04 | 34.27 | G300E | 824440.03 | 6.47
5429 | Story8 | B56 | 50 MPa RC Beam (27.5 cm x 25 cm) | Beam | 50MPa | Concrete Rectangular | 250 | 275 | 687.5 | 4375 | 0.3 | 735.86 | G300E | 1907812.5 | 14.97 | G300E | 482267.34 | 3.78
5430 | Story8 | B57 | 50 MPa RC Beam (27.5 cm x 25 cm) | Beam | 50MPa | Concrete Rectangular | 250 | 275 | 687.5 | 6775 | 0.47 | 1139.53 | G300E | 3937506.82 | 30.9 | G300E | 752898.67 | 5.91
5431 | Story8 | B58 | 50 MPa RC Beam (27.5 cm x 25 cm) | Beam | 50MPa | Concrete Rectangular | 250 | 275 | 687.5 | 4375 | 0.3 | 735.86 | G300E | 1904687.5 | 14.94 | G300E | 125326.95 | 0.98
5432 | Story8 | B59 | 50 MPa RC Beam (27.5 cm x 25 cm) | Beam | 50MPa | Concrete Rectangular | 250 | 275 | 687.5 | 6775 | 0.47 | 1139.53 | G300E | 4481970.45 | 35.17 | G300E | 801051.13 | 6.29
5433 | Story8 | B6 | 50 MPa RC Beam (27.5 cm x 25 cm) | Beam | 50MPa | Concrete Rectangular | 250 | 275 | 687.5 | 6775 | 0.47 | 1139.53 | G300E | 3459586 | 27.15 | G300E | 1047737.96 | 8.22
5434 | Story8 | B60 | 50 MPa RC Beam (27.5 cm x 25 cm) | Beam | 50MPa | Concrete Rectangular | 250 | 275 | 687.5 | 4375 | 0.3 | 735.86 | G300E | 1155312.5 | 9.07 | G300E | 1681875 | 13.2
5435 | Story8 | B61 | 50 MPa RC Beam (27.5 cm x 25 cm) | Beam | 50MPa | Concrete Rectangular | 250 | 275 | 687.5 | 4375 | 0.3 | 735.86 | G300E | 1301875 | 10.21 | G300E | 1514062.5 | 11.88
5436 | Story8 | B62 | 50 MPa RC Beam (27.5 cm x 25 cm) | Beam | 50MPa | Concrete Rectangular | 250 | 275 | 687.5 | 6775 | 0.47 | 1139.53 | G300E | 4513073.86 | 35.41 | G300E | 472230.05 | 3.71
5437 | Story8 | B63 | 50 MPa RC Beam (27.5 cm x 25 cm) | Beam | 50MPa | Concrete Rectangular | 250 | 275 | 687.5 | 4375 | 0.3 | 735.86 | G300E | 1652500 | 12.97 | G300E | 1070821.17 | 8.4
5438 | Story8 | B64 | 50 MPa RC Beam (27.5 cm x 25 cm) | Beam | 50MPa | Concrete Rectangular | 250 | 275 | 687.5 | 6775 | 0.47 | 1139.53 | G300E | 3389347.73 | 26.59 | G300E | 1625025.94 | 12.75
5439 | Story8 | B65 | 50 MPa RC Beam (27.5 cm x 25 cm) | Beam | 50MPa | Concrete Rectangular | 250 | 275 | 687.5 | 4375 | 0.3 | 735.86 | G300E | 1592812.5 | 12.5 | G300E | 442500 | 3.47
5440 | Story8 | B66 | 50 MPa RC Beam (27.5 cm x 25 cm) | Beam | 50MPa | Concrete Rectangular | 250 | 275 | 687.5 | 6775 | 0.47 | 1139.53 | G300E | 3687447.73 | 28.93 | G300E | 752898.67 | 5.91
5441 | Story8 | B67 | 50 MPa RC Beam (27.5 cm x 25 cm) | Beam | 50MPa | Concrete Rectangular | 250 | 275 | 687.5 | 4375 | 0.3 | 735.86 | G300E | 2050000 | 16.09 | G300E | 150392.34 | 1.18
5442 | Story8 | B68 | 50 MPa RC Beam (27.5 cm x 25 cm) | Beam | 50MPa | Concrete Rectangular | 250 | 275 | 687.5 | 6775 | 0.47 | 1139.53 | G300E | 3181786.36 | 24.97 | G300E | 1575624.33 | 12.36
5443 | Story8 | B69 | 50 MPa RC Beam (27.5 cm x 25 cm) | Beam | 50MPa | Concrete Rectangular | 250 | 275 | 687.5 | 4375 | 0.3 | 735.86 | G300E | 2050000 | 16.09 | G300E | 150392.34 | 1.18
5444 | Story8 | B7 | 50 MPa RC Beam (27.5 cm x 25 cm) | Beam | 50MPa | Concrete Rectangular | 250 | 275 | 687.5 | 4375 | 0.3 | 735.86 | G300E | 2059062.5 | 16.16 | G300E | 150392.34 | 1.18
5445 | Story8 | B70 | 50 MPa RC Beam (27.5 cm x 25 cm) | Beam | 50MPa | Concrete Rectangular | 250 | 275 | 687.5 | 6775 | 0.47 | 1139.53 | G300E | 3687447.73 | 28.93 | G300E | 752898.67 | 5.91
5446 | Story8 | B71 | 50 MPa RC Beam (27.5 cm x 25 cm) | Beam | 50MPa | Concrete Rectangular | 250 | 275 | 687.5 | 4375 | 0.3 | 735.86 | G300E | 1592187.5 | 12.49 | G300E | 442500 | 3.47
5447 | Story8 | B72 | 50 MPa RC Beam (27.5 cm x 25 cm) | Beam | 50MPa | Concrete Rectangular | 250 | 275 | 687.5 | 6775 | 0.47 | 1139.53 | G300E | 3389039.77 | 26.59 | G300E | 1625025.94 | 12.75
5448 | Story8 | B73 | 50 MPa RC Beam (27.5 cm x 25 cm) | Beam | 50MPa | Concrete Rectangular | 250 | 275 | 687.5 | 4375 | 0.3 | 735.86 | G300E | 1652187.5 | 12.96 | G300E | 1070821.17 | 8.4
5449 | Story8 | B74 | 50 MPa RC Beam (27.5 cm x 25 cm) | Beam | 50MPa | Concrete Rectangular | 250 | 275 | 687.5 | 6775 | 0.47 | 1139.53 | G300E | 4514305.68 | 35.42 | G300E | 472202.1 | 3.71
5450 | Story8 | B75 | 50 MPa RC Beam (27.5 cm x 25 cm) | Beam | 50MPa | Concrete Rectangular | 250 | 275 | 687.5 | 4375 | 0.3 | 735.86 | G300E | 1301562.5 | 10.21 | G300E | 1514062.5 | 11.88
5451 | Story8 | B76 | 50 MPa RC Beam (27.5 cm x 25 cm) | Beam | 50MPa | Concrete Rectangular | 250 | 275 | 687.5 | 6775 | 0.47 | 1139.53 | G300E | 3849739.77 | 30.21 | G300E | 775071.39 | 6.08
5452 | Story8 | B77 | 50 MPa RC Beam (27.5 cm x 25 cm) | Beam | 50MPa | Concrete Rectangular | 250 | 275 | 687.5 | 6775 | 0.47 | 1139.53 | G300E | 2381265.22 | 18.68 | G300E | 2041007.41 | 16.01
5453 | Story8 | B78 | 50 MPa RC Beam (27.5 cm x 25 cm) | Beam | 50MPa | Concrete Rectangular | 250 | 275 | 687.5 | 6775 | 0.47 | 1139.53 | G300E | 3118267.39 | 24.47 | G300E | 829493.96 | 6.51
5454 | Story8 | B79 | 50 MPa RC Beam (27.5 cm x 25 cm) | Beam | 50MPa | Concrete Rectangular | 250 | 275 | 687.5 | 6775 | 0.47 | 1139.53 | G300E | 3417371.59 | 26.81 | G300E | 1308190.91 | 10.26
5455 | Story8 | B8 | 50 MPa RC Beam (27.5 cm x 25 cm) | Beam | 50MPa | Concrete Rectangular | 250 | 275 | 687.5 | 6775 | 0.47 | 1139.53 | G300E | 3414600 | 26.79 | G300E | 1308190.91 | 10.26
5456 | Story8 | B80 | 50 MPa RC Beam (27.5 cm x 25 cm) | Beam | 50MPa | Concrete Rectangular | 250 | 275 | 687.5 | 6775 | 0.47 | 1139.53 | G300E | 3826991.3 | 30.03 | G300E | 829155.36 | 6.51
5457 | Story8 | B81 | 50 MPa RC Beam (27.5 cm x 25 cm) | Beam | 50MPa | Concrete Rectangular | 250 | 275 | 687.5 | 6775 | 0.47 | 1139.53 | G300E | 2517943.48 | 19.76 | G300E | 2041012.27 | 16.01
5458 | Story8 | B82 | 50 MPa RC Beam (27.5 cm x 25 cm) | Beam | 50MPa | Concrete Rectangular | 250 | 275 | 687.5 | 6775 | 0.47 | 1139.53 | G300E | 3850047.73 | 30.21 | G300E | 775071.39 | 6.08
5459 | Story8 | B9 | 50 MPa RC Beam (27.5 cm x 25 cm) | Beam | 50MPa | Concrete Rectangular | 250 | 275 | 687.5 | 4375 | 0.3 | 735.86 | G300E | 2049062.5 | 16.08 | G300E | 150392.34 | 1.18
5460 | Story9 | B1 | 50 MPa RC Beam (25 cm x 25 cm) | Beam | 50MPa | Concrete Rectangular | 250 | 250 | 625 | 4387.5 | 0.27 | 670.87 | G300E | 1305908.04 | 10.25 | G300E | 986247.32 | 7.74
5461 | Story9 | B10 | 50 MPa RC Beam (25 cm x 25 cm) | Beam | 50MPa | Concrete Rectangular | 250 | 250 | 625 | 6787.5 | 0.42 | 1037.84 | G300E | 3911665.76 | 30.69 | G300E | 756640.99 | 5.94
5462 | Story9 | B11 | 50 MPa RC Beam (25 cm x 25 cm) | Beam | 50MPa | Concrete Rectangular | 250 | 250 | 625 | 4387.5 | 0.27 | 670.87 | G300E | 1760641.07 | 13.81 | G300E | 45703.65 | 0.36
5463 | Story9 | B12 | 50 MPa RC Beam (25 cm x 25 cm) | Beam | 50MPa | Concrete Rectangular | 250 | 250 | 625 | 6787.5 | 0.42 | 1037.84 | G300E | 2489241.85 | 19.53 | G300E | 1903746.2 | 14.94
5464 | Story9 | B13 | 50 MPa RC Beam (25 cm x 25 cm) | Beam | 50MPa | Concrete Rectangular | 250 | 250 | 625 | 4387.5 | 0.27 | 670.87 | G300E | 1874089.29 | 14.7 | G300E | 694714.4 | 5.45
5465 | Story9 | B14 | 50 MPa RC Beam (25 cm x 25 cm) | Beam | 50MPa | Concrete Rectangular | 250 | 250 | 625 | 6787.5 | 0.42 | 1037.84 | G300E | 4322094.89 | 33.91 | G300E | 814989.78 | 6.39
5466 | Story9 | B15 | 50 MPa RC Beam (25 cm x 25 cm) | Beam | 50MPa | Concrete Rectangular | 250 | 250 | 625 | 4387.5 | 0.27 | 670.87 | G300E | 1305908.04 | 10.25 | G300E | 986247.32 | 7.74
5467 | Story9 | B16 | 50 MPa RC Beam (25 cm x 25 cm) | Beam | 50MPa | Concrete Rectangular | 250 | 250 | 625 | 4387.5 | 0.27 | 670.87 | G300E | 1281463.39 | 10.05 | G300E | 1019153.57 | 8
5468 | Story9 | B17 | 50 MPa RC Beam (25 cm x 25 cm) | Beam | 50MPa | Concrete Rectangular | 250 | 250 | 625 | 6787.5 | 0.42 | 1037.84 | G300E | 5171766.48 | 40.58 | G300E | 456290.46 | 3.58
5469 | Story9 | B18 | 50 MPa RC Beam (25 cm x 25 cm) | Beam | 50MPa | Concrete Rectangular | 250 | 250 | 625 | 4387.5 | 0.27 | 670.87 | G300E | 2149561.61 | 16.87 | G300E | 137110.94 | 1.08
5470 | Story9 | B19 | 50 MPa RC Beam (25 cm x 25 cm) | Beam | 50MPa | Concrete Rectangular | 250 | 250 | 625 | 6787.5 | 0.42 | 1037.84 | G300E | 3737444.32 | 29.33 | G300E | 706415.23 | 5.54
5471 | Story9 | B2 | 50 MPa RC Beam (25 cm x 25 cm) | Beam | 50MPa | Concrete Rectangular | 250 | 250 | 625 | 6787.5 | 0.42 | 1037.84 | G300E | 4323020.45 | 33.92 | G300E | 815915.35 | 6.4
5472 | Story9 | B20 | 50 MPa RC Beam (25 cm x 25 cm) | Beam | 50MPa | Concrete Rectangular | 250 | 250 | 625 | 4387.5 | 0.27 | 670.87 | G300E | 2142353.57 | 16.81 | G300E | 554550.23 | 4.35
5473 | Story9 | B21 | 50 MPa RC Beam (25 cm x 25 cm) | Beam | 50MPa | Concrete Rectangular | 250 | 250 | 625 | 6787.5 | 0.42 | 1037.84 | G300E | 3397143.75 | 26.66 | G300E | 728911.94 | 5.72
5474 | Story9 | B22 | 50 MPa RC Beam (25 cm x 25 cm) | Beam | 50MPa | Concrete Rectangular | 250 | 250 | 625 | 4800 | 0.3 | 733.94 | G300E | 2522400 | 19.79 | G300E | 688029.43 | 5.4
5475 | Story9 | B23 | 50 MPa RC Beam (25 cm x 25 cm) | Beam | 50MPa | Concrete Rectangular | 250 | 250 | 625 | 6787.5 | 0.42 | 1037.84 | G300E | 3479827.84 | 27.3 | G300E | 661421.82 | 5.19
5476 | Story9 | B24 | 50 MPa RC Beam (25 cm x 25 cm) | Beam | 50MPa | Concrete Rectangular | 250 | 250 | 625 | 4800 | 0.3 | 733.94 | G300E | 2621120 | 20.57 | G300E | 798987.2 | 6.27
5477 | Story9 | B25 | 50 MPa RC Beam (25 cm x 25 cm) | Beam | 50MPa | Concrete Rectangular | 250 | 250 | 625 | 6787.5 | 0.42 | 1037.84 | G300E | 4161663.07 | 32.65 | G300E | 706415.23 | 5.54
5478 | Story9 | B26 | 50 MPa RC Beam (25 cm x 25 cm) | Beam | 50MPa | Concrete Rectangular | 250 | 250 | 625 | 4387.5 | 0.27 | 670.87 | G300E | 2143293.75 | 16.82 | G300E | 554550.23 | 4.35
5479 | Story9 | B27 | 50 MPa RC Beam (25 cm x 25 cm) | Beam | 50MPa | Concrete Rectangular | 250 | 250 | 625 | 6787.5 | 0.42 | 1037.84 | G300E | 3740529.55 | 29.35 | G300E | 706415.23 | 5.54
5480 | Story9 | B28 | 50 MPa RC Beam (25 cm x 25 cm) | Beam | 50MPa | Concrete Rectangular | 250 | 250 | 625 | 4387.5 | 0.27 | 670.87 | G300E | 2149875 | 16.87 | G300E | 137110.94 | 1.08
5481 | Story9 | B29 | 50 MPa RC Beam (25 cm x 25 cm) | Beam | 50MPa | Concrete Rectangular | 250 | 250 | 625 | 6787.5 | 0.42 | 1037.84 | G300E | 5172383.52 | 40.58 | G300E | 456261.15 | 3.58
5482 | Story9 | B3 | 50 MPa RC Beam (25 cm x 25 cm) | Beam | 50MPa | Concrete Rectangular | 250 | 250 | 625 | 4387.5 | 0.27 | 670.87 | G300E | 1874716.07 | 14.71 | G300E | 694714.4 | 5.45
5483 | Story9 | B30 | 50 MPa RC Beam (25 cm x 25 cm) | Beam | 50MPa | Concrete Rectangular | 250 | 250 | 625 | 4387.5 | 0.27 | 670.87 | G300E | 1281463.39 | 10.05 | G300E | 1019153.57 | 8
5484 | Story9 | B31 | 50 MPa RC Beam (25 cm x 25 cm) | Beam | 50MPa | Concrete Rectangular | 250 | 250 | 625 | 4387.5 | 0.27 | 670.87 | G300E | 1200294.64 | 9.42 | G300E | 1060521.43 | 8.32
5485 | Story9 | B32 | 50 MPa RC Beam (25 cm x 25 cm) | Beam | 50MPa | Concrete Rectangular | 250 | 250 | 625 | 6787.5 | 0.42 | 1037.84 | G300E | 5110987.5 | 40.1 | G300E | 662006.47 | 5.19
5486 | Story9 | B33 | 50 MPa RC Beam (25 cm x 25 cm) | Beam | 50MPa | Concrete Rectangular | 250 | 250 | 625 | 4387.5 | 0.27 | 670.87 | G300E | 2058991.07 | 16.16 | G300E | 137110.94 | 1.08
5487 | Story9 | B34 | 50 MPa RC Beam (25 cm x 25 cm) | Beam | 50MPa | Concrete Rectangular | 250 | 250 | 625 | 6787.5 | 0.42 | 1037.84 | G300E | 4465557.95 | 35.04 | G300E | 603677.16 | 4.74
5488 | Story9 | B35 | 50 MPa RC Beam (25 cm x 25 cm) | Beam | 50MPa | Concrete Rectangular | 250 | 250 | 625 | 4387.5 | 0.27 | 670.87 | G300E | 1974375 | 15.49 | G300E | 717566.22 | 5.63
5489 | Story9 | B36 | 50 MPa RC Beam (25 cm x 25 cm) | Beam | 50MPa | Concrete Rectangular | 250 | 250 | 625 | 7200 | 0.45 | 1100.92 | G300E | 5526469.57 | 43.36 | G300E | 821009.74 | 6.44
5490 | Story9 | B4 | 50 MPa RC Beam (25 cm x 25 cm) | Beam | 50MPa | Concrete Rectangular | 250 | 250 | 625 | 6787.5 | 0.42 | 1037.84 | G300E | 2209773.91 | 17.34 | G300E | 1905811.96 | 14.95
5491 | Story9 | B40 | 50 MPa RC Beam (25 cm x 25 cm) | Beam | 50MPa | Concrete Rectangular | 250 | 250 | 625 | 6787.5 | 0.42 | 1037.84 | G300E | 5170894.57 | 40.57 | G300E | 675701.53 | 5.3
5492 | Story9 | B41 | 50 MPa RC Beam (25 cm x 25 cm) | Beam | 50MPa | Concrete Rectangular | 250 | 250 | 625 | 4387.5 | 0.27 | 670.87 | G300E | 1974375 | 15.49 | G300E | 717566.22 | 5.63
5493 | Story9 | B42 | 50 MPa RC Beam (25 cm x 25 cm) | Beam | 50MPa | Concrete Rectangular | 250 | 250 | 625 | 6787.5 | 0.42 | 1037.84 | G300E | 4464940.91 | 35.03 | G300E | 500939.1 | 3.93
5494 | Story9 | B43 | 50 MPa RC Beam (25 cm x 25 cm) | Beam | 50MPa | Concrete Rectangular | 250 | 250 | 625 | 4387.5 | 0.27 | 670.87 | G300E | 2058991.07 | 16.16 | G300E | 137110.94 | 1.08
5495 | Story9 | B44 | 50 MPa RC Beam (25 cm x 25 cm) | Beam | 50MPa | Concrete Rectangular | 250 | 250 | 625 | 6787.5 | 0.42 | 1037.84 | G300E | 5109444.89 | 40.09 | G300E | 661883.06 | 5.19
5496 | Story9 | B45 | 50 MPa RC Beam (25 cm x 25 cm) | Beam | 50MPa | Concrete Rectangular | 250 | 250 | 625 | 4387.5 | 0.27 | 670.87 | G300E | 1200294.64 | 9.42 | G300E | 1058641.07 | 8.31
5497 | Story9 | B46 | 50 MPa RC Beam (25 cm x 25 cm) | Beam | 50MPa | Concrete Rectangular | 250 | 250 | 625 | 4387.5 | 0.27 | 670.87 | G300E | 1281463.39 | 10.05 | G300E | 1019153.57 | 8
5498 | Story9 | B47 | 50 MPa RC Beam (25 cm x 25 cm) | Beam | 50MPa | Concrete Rectangular | 250 | 250 | 625 | 6787.5 | 0.42 | 1037.84 | G300E | 5110987.5 | 40.1 | G300E | 662010.33 | 5.19
5499 | Story9 | B48 | 50 MPa RC Beam (25 cm x 25 cm) | Beam | 50MPa | Concrete Rectangular | 250 | 250 | 625 | 4387.5 | 0.27 | 670.87 | G300E | 2149875 | 16.87 | G300E | 137110.94 | 1.08
5500 | Story9 | B49 | 50 MPa RC Beam (25 cm x 25 cm) | Beam | 50MPa | Concrete Rectangular | 250 | 250 | 625 | 6787.5 | 0.42 | 1037.84 | G300E | 4466175 | 35.04 | G300E | 500939.1 | 3.93
5501 | Story9 | B5 | 50 MPa RC Beam (25 cm x 25 cm) | Beam | 50MPa | Concrete Rectangular | 250 | 250 | 625 | 4387.5 | 0.27 | 670.87 | G300E | 1781325 | 13.98 | G300E | 45703.65 | 0.36
5502 | Story9 | B50 | 50 MPa RC Beam (25 cm x 25 cm) | Beam | 50MPa | Concrete Rectangular | 250 | 250 | 625 | 4387.5 | 0.27 | 670.87 | G300E | 2144233.93 | 16.82 | G300E | 554550.23 | 4.35
5503 | Story9 | B51 | 50 MPa RC Beam (25 cm x 25 cm) | Beam | 50MPa | Concrete Rectangular | 250 | 250 | 625 | 7200 | 0.45 | 1100.92 | G300E | 5502678.26 | 43.18 | G300E | 821009.74 | 6.44
5504 | Story9 | B52 | 50 MPa RC Beam (25 cm x 25 cm) | Beam | 50MPa | Concrete Rectangular | 250 | 250 | 625 | 4387.5 | 0.27 | 670.87 | G300E | 2402302.5 | 18.85 | G300E | 735004.24 | 5.77
5505 | Story9 | B54 | 50 MPa RC Beam (25 cm x 25 cm) | Beam | 50MPa | Concrete Rectangular | 250 | 250 | 625 | 4387.5 | 0.27 | 670.87 | G300E | 2401132.5 | 18.84 | G300E | 733834.24 | 5.76
5506 | Story9 | B55 | 50 MPa RC Beam (25 cm x 25 cm) | Beam | 50MPa | Concrete Rectangular | 250 | 250 | 625 | 6787.5 | 0.42 | 1037.84 | G300E | 5184469.57 | 40.68 | G300E | 675701.53 | 5.3
5507 | Story9 | B56 | 50 MPa RC Beam (25 cm x 25 cm) | Beam | 50MPa | Concrete Rectangular | 250 | 250 | 625 | 4387.5 | 0.27 | 670.87 | G300E | 2143920.54 | 16.82 | G300E | 554550.23 | 4.35
5508 | Story9 | B57 | 50 MPa RC Beam (25 cm x 25 cm) | Beam | 50MPa | Concrete Rectangular | 250 | 250 | 625 | 6787.5 | 0.42 | 1037.84 | G300E | 4464940.91 | 35.03 | G300E | 500939.1 | 3.93
5509 | Story9 | B58 | 50 MPa RC Beam (25 cm x 25 cm) | Beam | 50MPa | Concrete Rectangular | 250 | 250 | 625 | 4387.5 | 0.27 | 670.87 | G300E | 2149875 | 16.87 | G300E | 137110.94 | 1.08
5510 | Story9 | B59 | 50 MPa RC Beam (25 cm x 25 cm) | Beam | 50MPa | Concrete Rectangular | 250 | 250 | 625 | 6787.5 | 0.42 | 1037.84 | G300E | 5109444.89 | 40.09 | G300E | 661879.98 | 5.19
5511 | Story9 | B6 | 50 MPa RC Beam (25 cm x 25 cm) | Beam | 50MPa | Concrete Rectangular | 250 | 250 | 625 | 6787.5 | 0.42 | 1037.84 | G300E | 3701902.5 | 29.05 | G300E | 691475.88 | 5.43
5512 | Story9 | B60 | 50 MPa RC Beam (25 cm x 25 cm) | Beam | 50MPa | Concrete Rectangular | 250 | 250 | 625 | 4387.5 | 0.27 | 670.87 | G300E | 1281463.39 | 10.05 | G300E | 1019153.57 | 8
5513 | Story9 | B61 | 50 MPa RC Beam (25 cm x 25 cm) | Beam | 50MPa | Concrete Rectangular | 250 | 250 | 625 | 4387.5 | 0.27 | 670.87 | G300E | 1305908.04 | 10.25 | G300E | 986247.32 | 7.74
5514 | Story9 | B62 | 50 MPa RC Beam (25 cm x 25 cm) | Beam | 50MPa | Concrete Rectangular | 250 | 250 | 625 | 6787.5 | 0.42 | 1037.84 | G300E | 5171766.48 | 40.58 | G300E | 456292 | 3.58
5515 | Story9 | B63 | 50 MPa RC Beam (25 cm x 25 cm) | Beam | 50MPa | Concrete Rectangular | 250 | 250 | 625 | 4387.5 | 0.27 | 670.87 | G300E | 1874716.07 | 14.71 | G300E | 694714.4 | 5.45
5516 | Story9 | B64 | 50 MPa RC Beam (25 cm x 25 cm) | Beam | 50MPa | Concrete Rectangular | 250 | 250 | 625 | 6787.5 | 0.42 | 1037.84 | G300E | 3738986.93 | 29.34 | G300E | 706415.23 | 5.54
5517 | Story9 | B65 | 50 MPa RC Beam (25 cm x 25 cm) | Beam | 50MPa | Concrete Rectangular | 250 | 250 | 625 | 4387.5 | 0.27 | 670.87 | G300E | 1761267.86 | 13.82 | G300E | 45703.65 | 0.36
5518 | Story9 | B66 | 50 MPa RC Beam (25 cm x 25 cm) | Beam | 50MPa | Concrete Rectangular | 250 | 250 | 625 | 6787.5 | 0.42 | 1037.84 | G300E | 4161663.07 | 32.65 | G300E | 706415.23 | 5.54
5519 | Story9 | B67 | 50 MPa RC Beam (25 cm x 25 cm) | Beam | 50MPa | Concrete Rectangular | 250 | 250 | 625 | 4387.5 | 0.27 | 670.87 | G300E | 2329762.5 | 18.28 | G300E | 138063.66 | 1.08
5520 | Story9 | B68 | 50 MPa RC Beam (25 cm x 25 cm) | Beam | 50MPa | Concrete Rectangular | 250 | 250 | 625 | 6787.5 | 0.42 | 1037.84 | G300E | 3488466.48 | 27.37 | G300E | 661421.82 | 5.19
5521 | Story9 | B69 | 50 MPa RC Beam (25 cm x 25 cm) | Beam | 50MPa | Concrete Rectangular | 250 | 250 | 625 | 4387.5 | 0.27 | 670.87 | G300E | 2329449.11 | 18.28 | G300E | 138056.6 | 1.08
5522 | Story9 | B7 | 50 MPa RC Beam (25 cm x 25 cm) | Beam | 50MPa | Concrete Rectangular | 250 | 250 | 625 | 4387.5 | 0.27 | 670.87 | G300E | 2338224.11 | 18.35 | G300E | 138816.58 | 1.09
5523 | Story9 | B70 | 50 MPa RC Beam (25 cm x 25 cm) | Beam | 50MPa | Concrete Rectangular | 250 | 250 | 625 | 6787.5 | 0.42 | 1037.84 | G300E | 4161354.55 | 32.65 | G300E | 706415.23 | 5.54
5524 | Story9 | B71 | 50 MPa RC Beam (25 cm x 25 cm) | Beam | 50MPa | Concrete Rectangular | 250 | 250 | 625 | 4387.5 | 0.27 | 670.87 | G300E | 1760641.07 | 13.81 | G300E | 45703.65 | 0.36
5525 | Story9 | B72 | 50 MPa RC Beam (25 cm x 25 cm) | Beam | 50MPa | Concrete Rectangular | 250 | 250 | 625 | 6787.5 | 0.42 | 1037.84 | G300E | 3739912.5 | 29.34 | G300E | 706415.23 | 5.54
5526 | Story9 | B73 | 50 MPa RC Beam (25 cm x 25 cm) | Beam | 50MPa | Concrete Rectangular | 250 | 250 | 625 | 4387.5 | 0.27 | 670.87 | G300E | 1874089.29 | 14.7 | G300E | 694714.4 | 5.45
5527 | Story9 | B74 | 50 MPa RC Beam (25 cm x 25 cm) | Beam | 50MPa | Concrete Rectangular | 250 | 250 | 625 | 6787.5 | 0.42 | 1037.84 | G300E | 5172383.52 | 40.58 | G300E | 456260.38 | 3.58
5528 | Story9 | B75 | 50 MPa RC Beam (25 cm x 25 cm) | Beam | 50MPa | Concrete Rectangular | 250 | 250 | 625 | 4387.5 | 0.27 | 670.87 | G300E | 1305908.04 | 10.25 | G300E | 986247.32 | 7.74
5529 | Story9 | B76 | 50 MPa RC Beam (25 cm x 25 cm) | Beam | 50MPa | Concrete Rectangular | 250 | 250 | 625 | 6787.5 | 0.42 | 1037.84 | G300E | 4323020.45 | 33.92 | G300E | 815915.35 | 6.4
5530 | Story9 | B77 | 50 MPa RC Beam (25 cm x 25 cm) | Beam | 50MPa | Concrete Rectangular | 250 | 250 | 625 | 6787.5 | 0.42 | 1037.84 | G300E | 2211544.57 | 17.35 | G300E | 1905516.85 | 14.95
5531 | Story9 | B78 | 50 MPa RC Beam (25 cm x 25 cm) | Beam | 50MPa | Concrete Rectangular | 250 | 250 | 625 | 6787.5 | 0.42 | 1037.84 | G300E | 3457493.48 | 27.13 | G300E | 758269.25 | 5.95
5532 | Story9 | B79 | 50 MPa RC Beam (25 cm x 25 cm) | Beam | 50MPa | Concrete Rectangular | 250 | 250 | 625 | 6787.5 | 0.42 | 1037.84 | G300E | 3773541.48 | 29.61 | G300E | 661421.82 | 5.19
5533 | Story9 | B8 | 50 MPa RC Beam (25 cm x 25 cm) | Beam | 50MPa | Concrete Rectangular | 250 | 250 | 625 | 6787.5 | 0.42 | 1037.84 | G300E | 3772307.39 | 29.6 | G300E | 661421.82 | 5.19
5534 | Story9 | B80 | 50 MPa RC Beam (25 cm x 25 cm) | Beam | 50MPa | Concrete Rectangular | 250 | 250 | 625 | 6787.5 | 0.42 | 1037.84 | G300E | 3911370.65 | 30.69 | G300E | 756652.06 | 5.94
5535 | Story9 | B81 | 50 MPa RC Beam (25 cm x 25 cm) | Beam | 50MPa | Concrete Rectangular | 250 | 250 | 625 | 6787.5 | 0.42 | 1037.84 | G300E | 2489241.85 | 19.53 | G300E | 1903746.2 | 14.94
5536 | Story9 | B82 | 50 MPa RC Beam (25 cm x 25 cm) | Beam | 50MPa | Concrete Rectangular | 250 | 250 | 625 | 6787.5 | 0.42 | 1037.84 | G300E | 4322094.89 | 33.91 | G300E | 814989.78 | 6.39
5537 | Story9 | B9 | 50 MPa RC Beam (25 cm x 25 cm) | Beam | 50MPa | Concrete Rectangular | 250 | 250 | 625 | 4387.5 | 0.27 | 670.87 | G300E | 2328195.54 | 18.27 | G300E | 138008.81 | 1.08

## Columns
| Story | Label | Section | Structural_Element_Type | Material | Cross_Section_Type | Width_(mm) | Depth_(mm) | Area_(cm^2) | Length_(mm) | Volume_(m^3) | Mass_(kg) | Long._Rebar_Material | Long._Rebar_Volume_(mm^3) | Long._Rebar_Mass_(kg) | Tran._Rebar_Material | Tran._Rebar_Volume_(mm^3) | Tran._Rebar_Mass_(kg)
0 | Story1 | C1 | 50 MPa RC Column (90 cm x 90 cm) | Column | 50MPa | Concrete Rectangular | 900 | 900 | 8100 | 3200 | 2.59 | 6341.28 | G300E | 50518400 | 396.39 | G300E | 0 | 0
1 | Story1 | C10 | 50 MPa RC Column (90 cm x 90 cm) | Column | 50MPa | Concrete Rectangular | 900 | 900 | 8100 | 3200 | 2.59 | 6341.28 | G300E | 176474666.67 | 1384.69 | G300E | 0 | 0
2 | Story1 | C11 | 50 MPa RC Column (90 cm x 90 cm) | Column | 50MPa | Concrete Rectangular | 900 | 900 | 8100 | 3200 | 2.59 | 6341.28 | G300E | 164714666.67 | 1292.41 | G300E | 0 | 0
3 | Story1 | C12 | 50 MPa RC Column (90 cm x 90 cm) | Column | 50MPa | Concrete Rectangular | 900 | 900 | 8100 | 3200 | 2.59 | 6341.28 | G300E | 111262933.33 | 873.01 | G300E | 0 | 0
4 | Story1 | C13 | 50 MPa RC Column (90 cm x 90 cm) | Column | 50MPa | Concrete Rectangular | 900 | 900 | 8100 | 3200 | 2.59 | 6341.28 | G300E | 110781866.67 | 869.24 | G300E | 0 | 0
5 | Story1 | C14 | 50 MPa RC Column (90 cm x 90 cm) | Column | 50MPa | Concrete Rectangular | 900 | 900 | 8100 | 3200 | 2.59 | 6341.28 | G300E | 164952533.33 | 1294.28 | G300E | 0 | 0
6 | Story1 | C15 | 50 MPa RC Column (90 cm x 90 cm) | Column | 50MPa | Concrete Rectangular | 900 | 900 | 8100 | 3200 | 2.59 | 6341.28 | G300E | 176685866.67 | 1386.34 | G300E | 0 | 0
7 | Story1 | C16 | 50 MPa RC Column (90 cm x 90 cm) | Column | 50MPa | Concrete Rectangular | 900 | 900 | 8100 | 3200 | 2.59 | 6341.28 | G300E | 74259200 | 582.67 | G300E | 0 | 0
8 | Story1 | C17 | 50 MPa RC Column (90 cm x 90 cm) | Column | 50MPa | Concrete Rectangular | 900 | 900 | 8100 | 3200 | 2.59 | 6341.28 | G300E | 80380800 | 630.7 | G300E | 0 | 0
9 | Story1 | C18 | 50 MPa RC Column (90 cm x 90 cm) | Column | 50MPa | Concrete Rectangular | 900 | 900 | 8100 | 3200 | 2.59 | 6341.28 | G300E | 199395200 | 1564.53 | G300E | 0 | 0
10 | Story1 | C19 | 50 MPa RC Column (90 cm x 90 cm) | Column | 50MPa | Concrete Rectangular | 900 | 900 | 8100 | 3200 | 2.59 | 6341.28 | G300E | 174258133.33 | 1367.29 | G300E | 0 | 0
11 | Story1 | C2 | 50 MPa RC Column (90 cm x 90 cm) | Column | 50MPa | Concrete Rectangular | 900 | 900 | 8100 | 3200 | 2.59 | 6341.28 | G300E | 79593600 | 624.52 | G300E | 0 | 0
12 | Story1 | C22 | 50 MPa RC Column (90 cm x 90 cm) | Column | 50MPa | Concrete Rectangular | 900 | 900 | 8100 | 3200 | 2.59 | 6341.28 | G300E | 174334933.33 | 1367.9 | G300E | 0 | 0
13 | Story1 | C23 | 50 MPa RC Column (90 cm x 90 cm) | Column | 50MPa | Concrete Rectangular | 900 | 900 | 8100 | 3200 | 2.59 | 6341.28 | G300E | 199537066.67 | 1565.64 | G300E | 0 | 0
14 | Story1 | C24 | 50 MPa RC Column (90 cm x 90 cm) | Column | 50MPa | Concrete Rectangular | 900 | 900 | 8100 | 3200 | 2.59 | 6341.28 | G300E | 80449066.67 | 631.23 | G300E | 0 | 0
15 | Story1 | C25 | 50 MPa RC Column (90 cm x 90 cm) | Column | 50MPa | Concrete Rectangular | 900 | 900 | 8100 | 3200 | 2.59 | 6341.28 | G300E | 80394666.67 | 630.81 | G300E | 0 | 0
16 | Story1 | C26 | 50 MPa RC Column (90 cm x 90 cm) | Column | 50MPa | Concrete Rectangular | 900 | 900 | 8100 | 3200 | 2.59 | 6341.28 | G300E | 199398400 | 1564.55 | G300E | 0 | 0
17 | Story1 | C27 | 50 MPa RC Column (90 cm x 90 cm) | Column | 50MPa | Concrete Rectangular | 900 | 900 | 8100 | 3200 | 2.59 | 6341.28 | G300E | 174270933.33 | 1367.39 | G300E | 0 | 0
18 | Story1 | C3 | 50 MPa RC Column (90 cm x 90 cm) | Column | 50MPa | Concrete Rectangular | 900 | 900 | 8100 | 3200 | 2.59 | 6341.28 | G300E | 83398400 | 654.37 | G300E | 0 | 0
19 | Story1 | C30 | 50 MPa RC Column (90 cm x 90 cm) | Column | 50MPa | Concrete Rectangular | 900 | 900 | 8100 | 3200 | 2.59 | 6341.28 | G300E | 174350933.33 | 1368.02 | G300E | 0 | 0
20 | Story1 | C31 | 50 MPa RC Column (90 cm x 90 cm) | Column | 50MPa | Concrete Rectangular | 900 | 900 | 8100 | 3200 | 2.59 | 6341.28 | G300E | 199538133.33 | 1565.65 | G300E | 0 | 0
21 | Story1 | C32 | 50 MPa RC Column (90 cm x 90 cm) | Column | 50MPa | Concrete Rectangular | 900 | 900 | 8100 | 3200 | 2.59 | 6341.28 | G300E | 80445866.67 | 631.21 | G300E | 0 | 0
22 | Story1 | C33 | 50 MPa RC Column (90 cm x 90 cm) | Column | 50MPa | Concrete Rectangular | 900 | 900 | 8100 | 3200 | 2.59 | 6341.28 | G300E | 74509866.67 | 584.63 | G300E | 0 | 0
23 | Story1 | C34 | 50 MPa RC Column (90 cm x 90 cm) | Column | 50MPa | Concrete Rectangular | 900 | 900 | 8100 | 3200 | 2.59 | 6341.28 | G300E | 176482133.33 | 1384.74 | G300E | 0 | 0
24 | Story1 | C35 | 50 MPa RC Column (90 cm x 90 cm) | Column | 50MPa | Concrete Rectangular | 900 | 900 | 8100 | 3200 | 2.59 | 6341.28 | G300E | 164858666.67 | 1293.54 | G300E | 0 | 0
25 | Story1 | C36 | 50 MPa RC Column (90 cm x 90 cm) | Column | 50MPa | Concrete Rectangular | 900 | 900 | 8100 | 3200 | 2.59 | 6341.28 | G300E | 110892800 | 870.11 | G300E | 0 | 0
26 | Story1 | C37 | 50 MPa RC Column (90 cm x 90 cm) | Column | 50MPa | Concrete Rectangular | 900 | 900 | 8100 | 3200 | 2.59 | 6341.28 | G300E | 110932266.67 | 870.42 | G300E | 0 | 0
27 | Story1 | C38 | 50 MPa RC Column (90 cm x 90 cm) | Column | 50MPa | Concrete Rectangular | 900 | 900 | 8100 | 3200 | 2.59 | 6341.28 | G300E | 164972800 | 1294.44 | G300E | 0 | 0
28 | Story1 | C39 | 50 MPa RC Column (90 cm x 90 cm) | Column | 50MPa | Concrete Rectangular | 900 | 900 | 8100 | 3200 | 2.59 | 6341.28 | G300E | 176689066.67 | 1386.37 | G300E | 0 | 0
29 | Story1 | C4 | 50 MPa RC Column (90 cm x 90 cm) | Column | 50MPa | Concrete Rectangular | 900 | 900 | 8100 | 3200 | 2.59 | 6341.28 | G300E | 72792960 | 571.16 | G300E | 0 | 0
30 | Story1 | C40 | 50 MPa RC Column (90 cm x 90 cm) | Column | 50MPa | Concrete Rectangular | 900 | 900 | 8100 | 3200 | 2.59 | 6341.28 | G300E | 74274133.33 | 582.78 | G300E | 0 | 0
31 | Story1 | C41 | 50 MPa RC Column (90 cm x 90 cm) | Column | 50MPa | Concrete Rectangular | 900 | 900 | 8100 | 3200 | 2.59 | 6341.28 | G300E | 50546133.33 | 396.6 | G300E | 0 | 0
32 | Story1 | C42 | 50 MPa RC Column (90 cm x 90 cm) | Column | 50MPa | Concrete Rectangular | 900 | 900 | 8100 | 3200 | 2.59 | 6341.28 | G300E | 79627733.33 | 624.79 | G300E | 0 | 0
33 | Story1 | C43 | 50 MPa RC Column (90 cm x 90 cm) | Column | 50MPa | Concrete Rectangular | 900 | 900 | 8100 | 3200 | 2.59 | 6341.28 | G300E | 83224533.33 | 653.01 | G300E | 0 | 0
34 | Story1 | C44 | 50 MPa RC Column (90 cm x 90 cm) | Column | 50MPa | Concrete Rectangular | 900 | 900 | 8100 | 3200 | 2.59 | 6341.28 | G300E | 72775040 | 571.02 | G300E | 0 | 0
35 | Story1 | C45 | 50 MPa RC Column (90 cm x 90 cm) | Column | 50MPa | Concrete Rectangular | 900 | 900 | 8100 | 3200 | 2.59 | 6341.28 | G300E | 72738560 | 570.73 | G300E | 0 | 0
36 | Story1 | C46 | 50 MPa RC Column (90 cm x 90 cm) | Column | 50MPa | Concrete Rectangular | 900 | 900 | 8100 | 3200 | 2.59 | 6341.28 | G300E | 83181866.67 | 652.68 | G300E | 0 | 0
37 | Story1 | C47 | 50 MPa RC Column (90 cm x 90 cm) | Column | 50MPa | Concrete Rectangular | 900 | 900 | 8100 | 3200 | 2.59 | 6341.28 | G300E | 79364266.67 | 622.72 | G300E | 0 | 0
38 | Story1 | C48 | 50 MPa RC Column (90 cm x 90 cm) | Column | 50MPa | Concrete Rectangular | 900 | 900 | 8100 | 3200 | 2.59 | 6341.28 | G300E | 48688000 | 382.02 | G300E | 0 | 0
39 | Story1 | C5 | 50 MPa RC Column (90 cm x 90 cm) | Column | 50MPa | Concrete Rectangular | 900 | 900 | 8100 | 3200 | 2.59 | 6341.28 | G300E | 72742400 | 570.76 | G300E | 0 | 0
40 | Story1 | C6 | 50 MPa RC Column (90 cm x 90 cm) | Column | 50MPa | Concrete Rectangular | 900 | 900 | 8100 | 3200 | 2.59 | 6341.28 | G300E | 83182933.33 | 652.68 | G300E | 0 | 0
41 | Story1 | C7 | 50 MPa RC Column (90 cm x 90 cm) | Column | 50MPa | Concrete Rectangular | 900 | 900 | 8100 | 3200 | 2.59 | 6341.28 | G300E | 79358933.33 | 622.68 | G300E | 0 | 0
42 | Story1 | C8 | 50 MPa RC Column (90 cm x 90 cm) | Column | 50MPa | Concrete Rectangular | 900 | 900 | 8100 | 3200 | 2.59 | 6341.28 | G300E | 48688000 | 382.02 | G300E | 0 | 0
43 | Story1 | C9 | 50 MPa RC Column (90 cm x 90 cm) | Column | 50MPa | Concrete Rectangular | 900 | 900 | 8100 | 3200 | 2.59 | 6341.28 | G300E | 74501333.33 | 584.57 | G300E | 0 | 0
44 | Story10 | C1 | 50 MPa RC Column (85 cm x 85 cm) | Column | 50MPa | Concrete Rectangular | 850 | 850 | 7225 | 3150 | 2.28 | 5567.89 | G300E | 83493900 | 655.12 | G300E | 0 | 0
45 | Story10 | C10 | 50 MPa RC Column (85 cm x 85 cm) | Column | 50MPa | Concrete Rectangular | 850 | 850 | 7225 | 3150 | 2.28 | 5567.89 | G300E | 124520550 | 977.03 | G300E | 0 | 0
46 | Story10 | C11 | 50 MPa RC Column (85 cm x 85 cm) | Column | 50MPa | Concrete Rectangular | 850 | 850 | 7225 | 3150 | 2.28 | 5567.89 | G300E | 113821050 | 893.08 | G300E | 0 | 0
47 | Story10 | C12 | 50 MPa RC Column (85 cm x 85 cm) | Column | 50MPa | Concrete Rectangular | 850 | 850 | 7225 | 3150 | 2.28 | 5567.89 | G300E | 62591550 | 491.12 | G300E | 0 | 0
48 | Story10 | C13 | 50 MPa RC Column (85 cm x 85 cm) | Column | 50MPa | Concrete Rectangular | 850 | 850 | 7225 | 3150 | 2.28 | 5567.89 | G300E | 62335350 | 489.11 | G300E | 0 | 0
49 | Story10 | C14 | 50 MPa RC Column (85 cm x 85 cm) | Column | 50MPa | Concrete Rectangular | 850 | 850 | 7225 | 3150 | 2.28 | 5567.89 | G300E | 113885100 | 893.58 | G300E | 0 | 0
50 | Story10 | C15 | 50 MPa RC Column (85 cm x 85 cm) | Column | 50MPa | Concrete Rectangular | 850 | 850 | 7225 | 3150 | 2.28 | 5567.89 | G300E | 124725300 | 978.64 | G300E | 0 | 0
51 | Story10 | C16 | 50 MPa RC Column (85 cm x 85 cm) | Column | 50MPa | Concrete Rectangular | 850 | 850 | 7225 | 3150 | 2.28 | 5567.89 | G300E | 77618100 | 609.02 | G300E | 0 | 0
52 | Story10 | C17 | 50 MPa RC Column (85 cm x 85 cm) | Column | 50MPa | Concrete Rectangular | 850 | 850 | 7225 | 3150 | 2.28 | 5567.89 | G300E | 70784700 | 555.4 | G300E | 0 | 0
53 | Story10 | C18 | 50 MPa RC Column (85 cm x 85 cm) | Column | 50MPa | Concrete Rectangular | 850 | 850 | 7225 | 3150 | 2.28 | 5567.89 | G300E | 145090050 | 1138.43 | G300E | 0 | 0
54 | Story10 | C19 | 50 MPa RC Column (85 cm x 85 cm) | Column | 50MPa | Concrete Rectangular | 850 | 850 | 7225 | 3150 | 2.28 | 5567.89 | G300E | 121055550 | 949.85 | G300E | 0 | 0
55 | Story10 | C2 | 50 MPa RC Column (85 cm x 85 cm) | Column | 50MPa | Concrete Rectangular | 850 | 850 | 7225 | 3150 | 2.28 | 5567.89 | G300E | 75714660 | 594.09 | G300E | 0 | 0
56 | Story10 | C22 | 50 MPa RC Column (85 cm x 85 cm) | Column | 50MPa | Concrete Rectangular | 850 | 850 | 7225 | 3150 | 2.28 | 5567.89 | G300E | 121133250 | 950.46 | G300E | 0 | 0
57 | Story10 | C23 | 50 MPa RC Column (85 cm x 85 cm) | Column | 50MPa | Concrete Rectangular | 850 | 850 | 7225 | 3150 | 2.28 | 5567.89 | G300E | 145239150 | 1139.6 | G300E | 0 | 0
58 | Story10 | C24 | 50 MPa RC Column (85 cm x 85 cm) | Column | 50MPa | Concrete Rectangular | 850 | 850 | 7225 | 3150 | 2.28 | 5567.89 | G300E | 71704500 | 562.62 | G300E | 0 | 0
59 | Story10 | C25 | 50 MPa RC Column (85 cm x 85 cm) | Column | 50MPa | Concrete Rectangular | 850 | 850 | 7225 | 3150 | 2.28 | 5567.89 | G300E | 70777350 | 555.35 | G300E | 0 | 0
60 | Story10 | C26 | 50 MPa RC Column (85 cm x 85 cm) | Column | 50MPa | Concrete Rectangular | 850 | 850 | 7225 | 3150 | 2.28 | 5567.89 | G300E | 145093200 | 1138.46 | G300E | 0 | 0
61 | Story10 | C27 | 50 MPa RC Column (85 cm x 85 cm) | Column | 50MPa | Concrete Rectangular | 850 | 850 | 7225 | 3150 | 2.28 | 5567.89 | G300E | 121071300 | 949.97 | G300E | 0 | 0
62 | Story10 | C3 | 50 MPa RC Column (85 cm x 85 cm) | Column | 50MPa | Concrete Rectangular | 850 | 850 | 7225 | 3150 | 2.28 | 5567.89 | G300E | 75657750 | 593.64 | G300E | 0 | 0
63 | Story10 | C30 | 50 MPa RC Column (85 cm x 85 cm) | Column | 50MPa | Concrete Rectangular | 850 | 850 | 7225 | 3150 | 2.28 | 5567.89 | G300E | 121142700 | 950.53 | G300E | 0 | 0
64 | Story10 | C31 | 50 MPa RC Column (85 cm x 85 cm) | Column | 50MPa | Concrete Rectangular | 850 | 850 | 7225 | 3150 | 2.28 | 5567.89 | G300E | 145241250 | 1139.62 | G300E | 0 | 0
65 | Story10 | C32 | 50 MPa RC Column (85 cm x 85 cm) | Column | 50MPa | Concrete Rectangular | 850 | 850 | 7225 | 3150 | 2.28 | 5567.89 | G300E | 71710800 | 562.67 | G300E | 0 | 0
66 | Story10 | C33 | 50 MPa RC Column (85 cm x 85 cm) | Column | 50MPa | Concrete Rectangular | 850 | 850 | 7225 | 3150 | 2.28 | 5567.89 | G300E | 74828250 | 587.13 | G300E | 0 | 0
67 | Story10 | C34 | 50 MPa RC Column (85 cm x 85 cm) | Column | 50MPa | Concrete Rectangular | 850 | 850 | 7225 | 3150 | 2.28 | 5567.89 | G300E | 124528950 | 977.1 | G300E | 0 | 0
68 | Story10 | C35 | 50 MPa RC Column (85 cm x 85 cm) | Column | 50MPa | Concrete Rectangular | 850 | 850 | 7225 | 3150 | 2.28 | 5567.89 | G300E | 113796900 | 892.89 | G300E | 0 | 0
69 | Story10 | C36 | 50 MPa RC Column (85 cm x 85 cm) | Column | 50MPa | Concrete Rectangular | 850 | 850 | 7225 | 3150 | 2.28 | 5567.89 | G300E | 62363700 | 489.33 | G300E | 0 | 0
70 | Story10 | C37 | 50 MPa RC Column (85 cm x 85 cm) | Column | 50MPa | Concrete Rectangular | 850 | 850 | 7225 | 3150 | 2.28 | 5567.89 | G300E | 62408850 | 489.68 | G300E | 0 | 0
71 | Story10 | C38 | 50 MPa RC Column (85 cm x 85 cm) | Column | 50MPa | Concrete Rectangular | 850 | 850 | 7225 | 3150 | 2.28 | 5567.89 | G300E | 113902950 | 893.72 | G300E | 0 | 0
72 | Story10 | C39 | 50 MPa RC Column (85 cm x 85 cm) | Column | 50MPa | Concrete Rectangular | 850 | 850 | 7225 | 3150 | 2.28 | 5567.89 | G300E | 124728450 | 978.67 | G300E | 0 | 0
73 | Story10 | C4 | 50 MPa RC Column (85 cm x 85 cm) | Column | 50MPa | Concrete Rectangular | 850 | 850 | 7225 | 3150 | 2.28 | 5567.89 | G300E | 83060250 | 651.72 | G300E | 0 | 0
74 | Story10 | C40 | 50 MPa RC Column (85 cm x 85 cm) | Column | 50MPa | Concrete Rectangular | 850 | 850 | 7225 | 3150 | 2.28 | 5567.89 | G300E | 77632800 | 609.14 | G300E | 0 | 0
75 | Story10 | C41 | 50 MPa RC Column (85 cm x 85 cm) | Column | 50MPa | Concrete Rectangular | 850 | 850 | 7225 | 3150 | 2.28 | 5567.89 | G300E | 83480250 | 655.02 | G300E | 0 | 0
76 | Story10 | C42 | 50 MPa RC Column (85 cm x 85 cm) | Column | 50MPa | Concrete Rectangular | 850 | 850 | 7225 | 3150 | 2.28 | 5567.89 | G300E | 75693240 | 593.92 | G300E | 0 | 0
77 | Story10 | C43 | 50 MPa RC Column (85 cm x 85 cm) | Column | 50MPa | Concrete Rectangular | 850 | 850 | 7225 | 3150 | 2.28 | 5567.89 | G300E | 75734400 | 594.24 | G300E | 0 | 0
78 | Story10 | C44 | 50 MPa RC Column (85 cm x 85 cm) | Column | 50MPa | Concrete Rectangular | 850 | 850 | 7225 | 3150 | 2.28 | 5567.89 | G300E | 83108550 | 652.1 | G300E | 0 | 0
79 | Story10 | C45 | 50 MPa RC Column (85 cm x 85 cm) | Column | 50MPa | Concrete Rectangular | 850 | 850 | 7225 | 3150 | 2.28 | 5567.89 | G300E | 83501250 | 655.18 | G300E | 0 | 0
80 | Story10 | C46 | 50 MPa RC Column (85 cm x 85 cm) | Column | 50MPa | Concrete Rectangular | 850 | 850 | 7225 | 3150 | 2.28 | 5567.89 | G300E | 76257300 | 598.34 | G300E | 0 | 0
81 | Story10 | C47 | 50 MPa RC Column (85 cm x 85 cm) | Column | 50MPa | Concrete Rectangular | 850 | 850 | 7225 | 3150 | 2.28 | 5567.89 | G300E | 77896350 | 611.2 | G300E | 0 | 0
82 | Story10 | C48 | 50 MPa RC Column (85 cm x 85 cm) | Column | 50MPa | Concrete Rectangular | 850 | 850 | 7225 | 3150 | 2.28 | 5567.89 | G300E | 88972800 | 698.11 | G300E | 0 | 0
83 | Story10 | C5 | 50 MPa RC Column (85 cm x 85 cm) | Column | 50MPa | Concrete Rectangular | 850 | 850 | 7225 | 3150 | 2.28 | 5567.89 | G300E | 83553750 | 655.59 | G300E | 0 | 0
84 | Story10 | C6 | 50 MPa RC Column (85 cm x 85 cm) | Column | 50MPa | Concrete Rectangular | 850 | 850 | 7225 | 3150 | 2.28 | 5567.89 | G300E | 76238400 | 598.19 | G300E | 0 | 0
85 | Story10 | C7 | 50 MPa RC Column (85 cm x 85 cm) | Column | 50MPa | Concrete Rectangular | 850 | 850 | 7225 | 3150 | 2.28 | 5567.89 | G300E | 77886900 | 611.13 | G300E | 0 | 0
86 | Story10 | C8 | 50 MPa RC Column (85 cm x 85 cm) | Column | 50MPa | Concrete Rectangular | 850 | 850 | 7225 | 3150 | 2.28 | 5567.89 | G300E | 88967550 | 698.07 | G300E | 0 | 0
87 | Story10 | C9 | 50 MPa RC Column (85 cm x 85 cm) | Column | 50MPa | Concrete Rectangular | 850 | 850 | 7225 | 3150 | 2.28 | 5567.89 | G300E | 74849250 | 587.29 | G300E | 0 | 0
88 | Story11 | C1 | 50 MPa RC Column (82.5 cm x 82.5 cm) | Column | 50MPa | Concrete Rectangular | 825 | 825 | 6806.3 | 3125 | 2.13 | 5203.56 | G300E | 100181250 | 786.06 | G300E | 0 | 0
89 | Story11 | C10 | 50 MPa RC Column (82.5 cm x 82.5 cm) | Column | 50MPa | Concrete Rectangular | 825 | 825 | 6806.3 | 3125 | 2.13 | 5203.56 | G300E | 134773958.33 | 1057.49 | G300E | 0 | 0
90 | Story11 | C11 | 50 MPa RC Column (82.5 cm x 82.5 cm) | Column | 50MPa | Concrete Rectangular | 825 | 825 | 6806.3 | 3125 | 2.13 | 5203.56 | G300E | 123772916.67 | 971.17 | G300E | 0 | 0
91 | Story11 | C12 | 50 MPa RC Column (82.5 cm x 82.5 cm) | Column | 50MPa | Concrete Rectangular | 825 | 825 | 6806.3 | 3125 | 2.13 | 5203.56 | G300E | 73978125 | 580.46 | G300E | 0 | 0
92 | Story11 | C13 | 50 MPa RC Column (82.5 cm x 82.5 cm) | Column | 50MPa | Concrete Rectangular | 825 | 825 | 6806.3 | 3125 | 2.13 | 5203.56 | G300E | 73700000 | 578.28 | G300E | 0 | 0
93 | Story11 | C14 | 50 MPa RC Column (82.5 cm x 82.5 cm) | Column | 50MPa | Concrete Rectangular | 825 | 825 | 6806.3 | 3125 | 2.13 | 5203.56 | G300E | 123817708.33 | 971.52 | G300E | 0 | 0
94 | Story11 | C15 | 50 MPa RC Column (82.5 cm x 82.5 cm) | Column | 50MPa | Concrete Rectangular | 825 | 825 | 6806.3 | 3125 | 2.13 | 5203.56 | G300E | 134987500 | 1059.16 | G300E | 0 | 0
95 | Story11 | C16 | 50 MPa RC Column (82.5 cm x 82.5 cm) | Column | 50MPa | Concrete Rectangular | 825 | 825 | 6806.3 | 3125 | 2.13 | 5203.56 | G300E | 88018750 | 690.63 | G300E | 0 | 0
96 | Story11 | C17 | 50 MPa RC Column (82.5 cm x 82.5 cm) | Column | 50MPa | Concrete Rectangular | 825 | 825 | 6806.3 | 3125 | 2.13 | 5203.56 | G300E | 84716666.67 | 664.72 | G300E | 0 | 0
97 | Story11 | C18 | 50 MPa RC Column (82.5 cm x 82.5 cm) | Column | 50MPa | Concrete Rectangular | 825 | 825 | 6806.3 | 3125 | 2.13 | 5203.56 | G300E | 155181250 | 1217.61 | G300E | 0 | 0
98 | Story11 | C19 | 50 MPa RC Column (82.5 cm x 82.5 cm) | Column | 50MPa | Concrete Rectangular | 825 | 825 | 6806.3 | 3125 | 2.13 | 5203.56 | G300E | 130661458.33 | 1025.22 | G300E | 0 | 0
99 | Story11 | C2 | 50 MPa RC Column (82.5 cm x 82.5 cm) | Column | 50MPa | Concrete Rectangular | 825 | 825 | 6806.3 | 3125 | 2.13 | 5203.56 | G300E | 87805208.33 | 688.95 | G300E | 0 | 0
100 | Story11 | C22 | 50 MPa RC Column (82.5 cm x 82.5 cm) | Column | 50MPa | Concrete Rectangular | 825 | 825 | 6806.3 | 3125 | 2.13 | 5203.56 | G300E | 130741666.67 | 1025.85 | G300E | 0 | 0
101 | Story11 | C23 | 50 MPa RC Column (82.5 cm x 82.5 cm) | Column | 50MPa | Concrete Rectangular | 825 | 825 | 6806.3 | 3125 | 2.13 | 5203.56 | G300E | 155315625 | 1218.66 | G300E | 0 | 0
102 | Story11 | C24 | 50 MPa RC Column (82.5 cm x 82.5 cm) | Column | 50MPa | Concrete Rectangular | 825 | 825 | 6806.3 | 3125 | 2.13 | 5203.56 | G300E | 85553125 | 671.28 | G300E | 0 | 0
103 | Story11 | C25 | 50 MPa RC Column (82.5 cm x 82.5 cm) | Column | 50MPa | Concrete Rectangular | 825 | 825 | 6806.3 | 3125 | 2.13 | 5203.56 | G300E | 84708333.33 | 664.65 | G300E | 0 | 0
104 | Story11 | C26 | 50 MPa RC Column (82.5 cm x 82.5 cm) | Column | 50MPa | Concrete Rectangular | 825 | 825 | 6806.3 | 3125 | 2.13 | 5203.56 | G300E | 155184375 | 1217.63 | G300E | 0 | 0
105 | Story11 | C27 | 50 MPa RC Column (82.5 cm x 82.5 cm) | Column | 50MPa | Concrete Rectangular | 825 | 825 | 6806.3 | 3125 | 2.13 | 5203.56 | G300E | 130678125 | 1025.35 | G300E | 0 | 0
106 | Story11 | C3 | 50 MPa RC Column (82.5 cm x 82.5 cm) | Column | 50MPa | Concrete Rectangular | 825 | 825 | 6806.3 | 3125 | 2.13 | 5203.56 | G300E | 89282291.67 | 700.54 | G300E | 0 | 0
107 | Story11 | C30 | 50 MPa RC Column (82.5 cm x 82.5 cm) | Column | 50MPa | Concrete Rectangular | 825 | 825 | 6806.3 | 3125 | 2.13 | 5203.56 | G300E | 130751041.67 | 1025.92 | G300E | 0 | 0
108 | Story11 | C31 | 50 MPa RC Column (82.5 cm x 82.5 cm) | Column | 50MPa | Concrete Rectangular | 825 | 825 | 6806.3 | 3125 | 2.13 | 5203.56 | G300E | 155316666.67 | 1218.67 | G300E | 0 | 0
109 | Story11 | C32 | 50 MPa RC Column (82.5 cm x 82.5 cm) | Column | 50MPa | Concrete Rectangular | 825 | 825 | 6806.3 | 3125 | 2.13 | 5203.56 | G300E | 85559375 | 671.33 | G300E | 0 | 0
110 | Story11 | C33 | 50 MPa RC Column (82.5 cm x 82.5 cm) | Column | 50MPa | Concrete Rectangular | 825 | 825 | 6806.3 | 3125 | 2.13 | 5203.56 | G300E | 86775000 | 680.87 | G300E | 0 | 0
111 | Story11 | C34 | 50 MPa RC Column (82.5 cm x 82.5 cm) | Column | 50MPa | Concrete Rectangular | 825 | 825 | 6806.3 | 3125 | 2.13 | 5203.56 | G300E | 134782291.67 | 1057.55 | G300E | 0 | 0
112 | Story11 | C35 | 50 MPa RC Column (82.5 cm x 82.5 cm) | Column | 50MPa | Concrete Rectangular | 825 | 825 | 6806.3 | 3125 | 2.13 | 5203.56 | G300E | 123738541.67 | 970.9 | G300E | 0 | 0
113 | Story11 | C36 | 50 MPa RC Column (82.5 cm x 82.5 cm) | Column | 50MPa | Concrete Rectangular | 825 | 825 | 6806.3 | 3125 | 2.13 | 5203.56 | G300E | 73726041.67 | 578.48 | G300E | 0 | 0
114 | Story11 | C37 | 50 MPa RC Column (82.5 cm x 82.5 cm) | Column | 50MPa | Concrete Rectangular | 825 | 825 | 6806.3 | 3125 | 2.13 | 5203.56 | G300E | 73770833.33 | 578.83 | G300E | 0 | 0
115 | Story11 | C38 | 50 MPa RC Column (82.5 cm x 82.5 cm) | Column | 50MPa | Concrete Rectangular | 825 | 825 | 6806.3 | 3125 | 2.13 | 5203.56 | G300E | 123833333.33 | 971.64 | G300E | 0 | 0
116 | Story11 | C39 | 50 MPa RC Column (82.5 cm x 82.5 cm) | Column | 50MPa | Concrete Rectangular | 825 | 825 | 6806.3 | 3125 | 2.13 | 5203.56 | G300E | 134992708.33 | 1059.2 | G300E | 0 | 0
117 | Story11 | C4 | 50 MPa RC Column (82.5 cm x 82.5 cm) | Column | 50MPa | Concrete Rectangular | 825 | 825 | 6806.3 | 3125 | 2.13 | 5203.56 | G300E | 96197500 | 754.8 | G300E | 0 | 0
118 | Story11 | C40 | 50 MPa RC Column (82.5 cm x 82.5 cm) | Column | 50MPa | Concrete Rectangular | 825 | 825 | 6806.3 | 3125 | 2.13 | 5203.56 | G300E | 88006250 | 690.53 | G300E | 0 | 0
119 | Story11 | C41 | 50 MPa RC Column (82.5 cm x 82.5 cm) | Column | 50MPa | Concrete Rectangular | 825 | 825 | 6806.3 | 3125 | 2.13 | 5203.56 | G300E | 100165625 | 785.94 | G300E | 0 | 0
120 | Story11 | C42 | 50 MPa RC Column (82.5 cm x 82.5 cm) | Column | 50MPa | Concrete Rectangular | 825 | 825 | 6806.3 | 3125 | 2.13 | 5203.56 | G300E | 87847916.67 | 689.29 | G300E | 0 | 0
121 | Story11 | C43 | 50 MPa RC Column (82.5 cm x 82.5 cm) | Column | 50MPa | Concrete Rectangular | 825 | 825 | 6806.3 | 3125 | 2.13 | 5203.56 | G300E | 89355208.33 | 701.11 | G300E | 0 | 0
122 | Story11 | C44 | 50 MPa RC Column (82.5 cm x 82.5 cm) | Column | 50MPa | Concrete Rectangular | 825 | 825 | 6806.3 | 3125 | 2.13 | 5203.56 | G300E | 96217500 | 754.96 | G300E | 0 | 0
123 | Story11 | C45 | 50 MPa RC Column (82.5 cm x 82.5 cm) | Column | 50MPa | Concrete Rectangular | 825 | 825 | 6806.3 | 3125 | 2.13 | 5203.56 | G300E | 96436875 | 756.68 | G300E | 0 | 0
124 | Story11 | C46 | 50 MPa RC Column (82.5 cm x 82.5 cm) | Column | 50MPa | Concrete Rectangular | 825 | 825 | 6806.3 | 3125 | 2.13 | 5203.56 | G300E | 89828125 | 704.82 | G300E | 0 | 0
125 | Story11 | C47 | 50 MPa RC Column (82.5 cm x 82.5 cm) | Column | 50MPa | Concrete Rectangular | 825 | 825 | 6806.3 | 3125 | 2.13 | 5203.56 | G300E | 88654166.67 | 695.61 | G300E | 0 | 0
126 | Story11 | C48 | 50 MPa RC Column (82.5 cm x 82.5 cm) | Column | 50MPa | Concrete Rectangular | 825 | 825 | 6806.3 | 3125 | 2.13 | 5203.56 | G300E | 105863541.67 | 830.64 | G300E | 0 | 0
127 | Story11 | C5 | 50 MPa RC Column (82.5 cm x 82.5 cm) | Column | 50MPa | Concrete Rectangular | 825 | 825 | 6806.3 | 3125 | 2.13 | 5203.56 | G300E | 96409375 | 756.46 | G300E | 0 | 0
128 | Story11 | C6 | 50 MPa RC Column (82.5 cm x 82.5 cm) | Column | 50MPa | Concrete Rectangular | 825 | 825 | 6806.3 | 3125 | 2.13 | 5203.56 | G300E | 89810416.67 | 704.69 | G300E | 0 | 0
129 | Story11 | C7 | 50 MPa RC Column (82.5 cm x 82.5 cm) | Column | 50MPa | Concrete Rectangular | 825 | 825 | 6806.3 | 3125 | 2.13 | 5203.56 | G300E | 88646875 | 695.56 | G300E | 0 | 0
130 | Story11 | C8 | 50 MPa RC Column (82.5 cm x 82.5 cm) | Column | 50MPa | Concrete Rectangular | 825 | 825 | 6806.3 | 3125 | 2.13 | 5203.56 | G300E | 105858333.33 | 830.6 | G300E | 0 | 0
131 | Story11 | C9 | 50 MPa RC Column (82.5 cm x 82.5 cm) | Column | 50MPa | Concrete Rectangular | 825 | 825 | 6806.3 | 3125 | 2.13 | 5203.56 | G300E | 86763541.67 | 680.78 | G300E | 0 | 0
132 | Story11 | D13 | 50 MPa RC Column (110 cm x 110 cm) | Column | 50MPa | Concrete Rectangular | 1100 | 1100 | 12100 | 30680.4 | 37.12 | 90821.49 | G300E | 2435316406.33 | 19108.4 | G300E | 0 | 0
133 | Story11 | D14 | 50 MPa RC Column (115 cm x 115 cm) | Column | 50MPa | Concrete Rectangular | 1150 | 1150 | 13225 | 29702.7 | 39.28 | 96102.31 | G300E | 2367478455.75 | 18576.11 | G300E | 0 | 0
134 | Story11 | D15 | 50 MPa RC Column (115 cm x 115 cm) | Column | 50MPa | Concrete Rectangular | 1150 | 1150 | 13225 | 30680.4 | 40.57 | 99265.64 | G300E | 1945007820.53 | 15261.25 | G300E | 0 | 0
135 | Story11 | D16 | 50 MPa RC Column (115 cm x 115 cm) | Column | 50MPa | Concrete Rectangular | 1150 | 1150 | 13225 | 30680.4 | 40.57 | 99265.64 | G300E | 1922888956.6 | 15087.7 | G300E | 0 | 0
136 | Story11 | D17 | 50 MPa RC Column (110 cm x 110 cm) | Column | 50MPa | Concrete Rectangular | 1100 | 1100 | 12100 | 30680.4 | 37.12 | 90821.49 | G300E | 2452678103.8 | 19244.62 | G300E | 0 | 0
137 | Story11 | D18 | 50 MPa RC Column (110 cm x 110 cm) | Column | 50MPa | Concrete Rectangular | 1100 | 1100 | 12100 | 29702.7 | 35.94 | 87927.26 | G300E | 2351344939.2 | 18449.52 | G300E | 0 | 0
138 | Story11 | D19 | 50 MPa RC Column (115 cm x 115 cm) | Column | 50MPa | Concrete Rectangular | 1150 | 1150 | 13225 | 29702.7 | 39.28 | 96102.31 | G300E | 2367716077.35 | 18577.98 | G300E | 0 | 0
139 | Story11 | D20 | 50 MPa RC Column (110 cm x 110 cm) | Column | 50MPa | Concrete Rectangular | 1100 | 1100 | 12100 | 30680.4 | 37.12 | 90821.49 | G300E | 2438389559.73 | 19132.51 | G300E | 0 | 0
140 | Story11 | D21 | 50 MPa RC Column (115 cm x 115 cm) | Column | 50MPa | Concrete Rectangular | 1150 | 1150 | 13225 | 30680.4 | 40.57 | 99265.64 | G300E | 1945444164 | 15264.68 | G300E | 0 | 0
141 | Story11 | D22 | 50 MPa RC Column (115 cm x 115 cm) | Column | 50MPa | Concrete Rectangular | 1150 | 1150 | 13225 | 30680.4 | 40.57 | 99265.64 | G300E | 1922836118.13 | 15087.29 | G300E | 0 | 0
142 | Story11 | D23 | 50 MPa RC Column (110 cm x 110 cm) | Column | 50MPa | Concrete Rectangular | 1100 | 1100 | 12100 | 29702.7 | 35.94 | 87927.26 | G300E | 2350443957.3 | 18442.46 | G300E | 0 | 0
143 | Story11 | D24 | 50 MPa RC Column (110 cm x 110 cm) | Column | 50MPa | Concrete Rectangular | 1100 | 1100 | 12100 | 30680.4 | 37.12 | 90821.49 | G300E | 2452845141.53 | 19245.93 | G300E | 0 | 0
144 | Story12 | C1 | 50 MPa RC Column (82.5 cm x 82.5 cm) | Column | 50MPa | Concrete Rectangular | 825 | 825 | 6806.3 | 3125 | 2.13 | 5203.56 | G300E | 76994791.67 | 604.13 | G300E | 0 | 0
145 | Story12 | C10 | 50 MPa RC Column (82.5 cm x 82.5 cm) | Column | 50MPa | Concrete Rectangular | 825 | 825 | 6806.3 | 3125 | 2.13 | 5203.56 | G300E | 124489583.33 | 976.79 | G300E | 0 | 0
146 | Story12 | C11 | 50 MPa RC Column (82.5 cm x 82.5 cm) | Column | 50MPa | Concrete Rectangular | 825 | 825 | 6806.3 | 3125 | 2.13 | 5203.56 | G300E | 113989583.33 | 894.4 | G300E | 0 | 0
147 | Story12 | C12 | 50 MPa RC Column (82.5 cm x 82.5 cm) | Column | 50MPa | Concrete Rectangular | 825 | 825 | 6806.3 | 3125 | 2.13 | 5203.56 | G300E | 64005208.33 | 502.21 | G300E | 0 | 0
148 | Story12 | C13 | 50 MPa RC Column (82.5 cm x 82.5 cm) | Column | 50MPa | Concrete Rectangular | 825 | 825 | 6806.3 | 3125 | 2.13 | 5203.56 | G300E | 63764583.33 | 500.32 | G300E | 0 | 0
149 | Story12 | C14 | 50 MPa RC Column (82.5 cm x 82.5 cm) | Column | 50MPa | Concrete Rectangular | 825 | 825 | 6806.3 | 3125 | 2.13 | 5203.56 | G300E | 114028125 | 894.71 | G300E | 0 | 0
150 | Story12 | C15 | 50 MPa RC Column (82.5 cm x 82.5 cm) | Column | 50MPa | Concrete Rectangular | 825 | 825 | 6806.3 | 3125 | 2.13 | 5203.56 | G300E | 124675000 | 978.25 | G300E | 0 | 0
151 | Story12 | C16 | 50 MPa RC Column (82.5 cm x 82.5 cm) | Column | 50MPa | Concrete Rectangular | 825 | 825 | 6806.3 | 3125 | 2.13 | 5203.56 | G300E | 81356250 | 638.35 | G300E | 0 | 0
152 | Story12 | C17 | 50 MPa RC Column (82.5 cm x 82.5 cm) | Column | 50MPa | Concrete Rectangular | 825 | 825 | 6806.3 | 3125 | 2.13 | 5203.56 | G300E | 78031250 | 612.26 | G300E | 0 | 0
153 | Story12 | C18 | 50 MPa RC Column (82.5 cm x 82.5 cm) | Column | 50MPa | Concrete Rectangular | 825 | 825 | 6806.3 | 3125 | 2.13 | 5203.56 | G300E | 145019791.67 | 1137.88 | G300E | 0 | 0
154 | Story12 | C19 | 50 MPa RC Column (82.5 cm x 82.5 cm) | Column | 50MPa | Concrete Rectangular | 825 | 825 | 6806.3 | 3125 | 2.13 | 5203.56 | G300E | 120769791.67 | 947.6 | G300E | 0 | 0
155 | Story12 | C2 | 50 MPa RC Column (82.5 cm x 82.5 cm) | Column | 50MPa | Concrete Rectangular | 825 | 825 | 6806.3 | 3125 | 2.13 | 5203.56 | G300E | 80416666.67 | 630.98 | G300E | 0 | 0
156 | Story12 | C22 | 50 MPa RC Column (82.5 cm x 82.5 cm) | Column | 50MPa | Concrete Rectangular | 825 | 825 | 6806.3 | 3125 | 2.13 | 5203.56 | G300E | 120844791.67 | 948.19 | G300E | 0 | 0
157 | Story12 | C23 | 50 MPa RC Column (82.5 cm x 82.5 cm) | Column | 50MPa | Concrete Rectangular | 825 | 825 | 6806.3 | 3125 | 2.13 | 5203.56 | G300E | 145157291.67 | 1138.96 | G300E | 0 | 0
158 | Story12 | C24 | 50 MPa RC Column (82.5 cm x 82.5 cm) | Column | 50MPa | Concrete Rectangular | 825 | 825 | 6806.3 | 3125 | 2.13 | 5203.56 | G300E | 78898958.33 | 619.07 | G300E | 0 | 0
159 | Story12 | C25 | 50 MPa RC Column (82.5 cm x 82.5 cm) | Column | 50MPa | Concrete Rectangular | 825 | 825 | 6806.3 | 3125 | 2.13 | 5203.56 | G300E | 78023958.33 | 612.2 | G300E | 0 | 0
160 | Story12 | C26 | 50 MPa RC Column (82.5 cm x 82.5 cm) | Column | 50MPa | Concrete Rectangular | 825 | 825 | 6806.3 | 3125 | 2.13 | 5203.56 | G300E | 145022916.67 | 1137.9 | G300E | 0 | 0
161 | Story12 | C27 | 50 MPa RC Column (82.5 cm x 82.5 cm) | Column | 50MPa | Concrete Rectangular | 825 | 825 | 6806.3 | 3125 | 2.13 | 5203.56 | G300E | 120785416.67 | 947.73 | G300E | 0 | 0
162 | Story12 | C3 | 50 MPa RC Column (82.5 cm x 82.5 cm) | Column | 50MPa | Concrete Rectangular | 825 | 825 | 6806.3 | 3125 | 2.13 | 5203.56 | G300E | 82177083.33 | 644.79 | G300E | 0 | 0
163 | Story12 | C30 | 50 MPa RC Column (82.5 cm x 82.5 cm) | Column | 50MPa | Concrete Rectangular | 825 | 825 | 6806.3 | 3125 | 2.13 | 5203.56 | G300E | 120853125 | 948.26 | G300E | 0 | 0
164 | Story12 | C31 | 50 MPa RC Column (82.5 cm x 82.5 cm) | Column | 50MPa | Concrete Rectangular | 825 | 825 | 6806.3 | 3125 | 2.13 | 5203.56 | G300E | 145158333.33 | 1138.97 | G300E | 0 | 0
165 | Story12 | C32 | 50 MPa RC Column (82.5 cm x 82.5 cm) | Column | 50MPa | Concrete Rectangular | 825 | 825 | 6806.3 | 3125 | 2.13 | 5203.56 | G300E | 78904166.67 | 619.11 | G300E | 0 | 0
166 | Story12 | C33 | 50 MPa RC Column (82.5 cm x 82.5 cm) | Column | 50MPa | Concrete Rectangular | 825 | 825 | 6806.3 | 3125 | 2.13 | 5203.56 | G300E | 80079166.67 | 628.33 | G300E | 0 | 0
167 | Story12 | C34 | 50 MPa RC Column (82.5 cm x 82.5 cm) | Column | 50MPa | Concrete Rectangular | 825 | 825 | 6806.3 | 3125 | 2.13 | 5203.56 | G300E | 124496875 | 976.85 | G300E | 0 | 0
168 | Story12 | C35 | 50 MPa RC Column (82.5 cm x 82.5 cm) | Column | 50MPa | Concrete Rectangular | 825 | 825 | 6806.3 | 3125 | 2.13 | 5203.56 | G300E | 113945833.33 | 894.06 | G300E | 0 | 0
169 | Story12 | C36 | 50 MPa RC Column (82.5 cm x 82.5 cm) | Column | 50MPa | Concrete Rectangular | 825 | 825 | 6806.3 | 3125 | 2.13 | 5203.56 | G300E | 63783333.33 | 500.47 | G300E | 0 | 0
170 | Story12 | C37 | 50 MPa RC Column (82.5 cm x 82.5 cm) | Column | 50MPa | Concrete Rectangular | 825 | 825 | 6806.3 | 3125 | 2.13 | 5203.56 | G300E | 63826041.67 | 500.8 | G300E | 0 | 0
171 | Story12 | C38 | 50 MPa RC Column (82.5 cm x 82.5 cm) | Column | 50MPa | Concrete Rectangular | 825 | 825 | 6806.3 | 3125 | 2.13 | 5203.56 | G300E | 114044791.67 | 894.84 | G300E | 0 | 0
172 | Story12 | C39 | 50 MPa RC Column (82.5 cm x 82.5 cm) | Column | 50MPa | Concrete Rectangular | 825 | 825 | 6806.3 | 3125 | 2.13 | 5203.56 | G300E | 124678125 | 978.27 | G300E | 0 | 0
173 | Story12 | C4 | 50 MPa RC Column (82.5 cm x 82.5 cm) | Column | 50MPa | Concrete Rectangular | 825 | 825 | 6806.3 | 3125 | 2.13 | 5203.56 | G300E | 84143750 | 660.22 | G300E | 0 | 0
174 | Story12 | C40 | 50 MPa RC Column (82.5 cm x 82.5 cm) | Column | 50MPa | Concrete Rectangular | 825 | 825 | 6806.3 | 3125 | 2.13 | 5203.56 | G300E | 81343750 | 638.25 | G300E | 0 | 0
175 | Story12 | C41 | 50 MPa RC Column (82.5 cm x 82.5 cm) | Column | 50MPa | Concrete Rectangular | 825 | 825 | 6806.3 | 3125 | 2.13 | 5203.56 | G300E | 76995833.33 | 604.14 | G300E | 0 | 0
176 | Story12 | C42 | 50 MPa RC Column (82.5 cm x 82.5 cm) | Column | 50MPa | Concrete Rectangular | 825 | 825 | 6806.3 | 3125 | 2.13 | 5203.56 | G300E | 80458333.33 | 631.31 | G300E | 0 | 0
177 | Story12 | C43 | 50 MPa RC Column (82.5 cm x 82.5 cm) | Column | 50MPa | Concrete Rectangular | 825 | 825 | 6806.3 | 3125 | 2.13 | 5203.56 | G300E | 82259375 | 645.44 | G300E | 0 | 0
178 | Story12 | C44 | 50 MPa RC Column (82.5 cm x 82.5 cm) | Column | 50MPa | Concrete Rectangular | 825 | 825 | 6806.3 | 3125 | 2.13 | 5203.56 | G300E | 84164375 | 660.38 | G300E | 0 | 0
179 | Story12 | C45 | 50 MPa RC Column (82.5 cm x 82.5 cm) | Column | 50MPa | Concrete Rectangular | 825 | 825 | 6806.3 | 3125 | 2.13 | 5203.56 | G300E | 84278750 | 661.28 | G300E | 0 | 0
180 | Story12 | C46 | 50 MPa RC Column (82.5 cm x 82.5 cm) | Column | 50MPa | Concrete Rectangular | 825 | 825 | 6806.3 | 3125 | 2.13 | 5203.56 | G300E | 82751041.67 | 649.3 | G300E | 0 | 0
181 | Story12 | C47 | 50 MPa RC Column (82.5 cm x 82.5 cm) | Column | 50MPa | Concrete Rectangular | 825 | 825 | 6806.3 | 3125 | 2.13 | 5203.56 | G300E | 81303125 | 637.93 | G300E | 0 | 0
182 | Story12 | C48 | 50 MPa RC Column (82.5 cm x 82.5 cm) | Column | 50MPa | Concrete Rectangular | 825 | 825 | 6806.3 | 3125 | 2.13 | 5203.56 | G300E | 76064583.33 | 596.83 | G300E | 0 | 0
183 | Story12 | C5 | 50 MPa RC Column (82.5 cm x 82.5 cm) | Column | 50MPa | Concrete Rectangular | 825 | 825 | 6806.3 | 3125 | 2.13 | 5203.56 | G300E | 84255625 | 661.1 | G300E | 0 | 0
184 | Story12 | C6 | 50 MPa RC Column (82.5 cm x 82.5 cm) | Column | 50MPa | Concrete Rectangular | 825 | 825 | 6806.3 | 3125 | 2.13 | 5203.56 | G300E | 82732291.67 | 649.15 | G300E | 0 | 0
185 | Story12 | C7 | 50 MPa RC Column (82.5 cm x 82.5 cm) | Column | 50MPa | Concrete Rectangular | 825 | 825 | 6806.3 | 3125 | 2.13 | 5203.56 | G300E | 81296875 | 637.89 | G300E | 0 | 0
186 | Story12 | C8 | 50 MPa RC Column (82.5 cm x 82.5 cm) | Column | 50MPa | Concrete Rectangular | 825 | 825 | 6806.3 | 3125 | 2.13 | 5203.56 | G300E | 76060416.67 | 596.8 | G300E | 0 | 0
187 | Story12 | C9 | 50 MPa RC Column (82.5 cm x 82.5 cm) | Column | 50MPa | Concrete Rectangular | 825 | 825 | 6806.3 | 3125 | 2.13 | 5203.56 | G300E | 80069791.67 | 628.26 | G300E | 0 | 0
188 | Story13 | C1 | 50 MPa RC Column (80 cm x 80 cm) | Column | 50MPa | Concrete Rectangular | 800 | 800 | 6400 | 3125 | 2 | 4892.97 | G300E | 94058333.33 | 738.02 | G300E | 0 | 0
189 | Story13 | C10 | 50 MPa RC Column (80 cm x 80 cm) | Column | 50MPa | Concrete Rectangular | 800 | 800 | 6400 | 3125 | 2 | 4892.97 | G300E | 136012500 | 1067.2 | G300E | 0 | 0
190 | Story13 | C11 | 50 MPa RC Column (80 cm x 80 cm) | Column | 50MPa | Concrete Rectangular | 800 | 800 | 6400 | 3125 | 2 | 4892.97 | G300E | 124372916.67 | 975.88 | G300E | 0 | 0
191 | Story13 | C12 | 50 MPa RC Column (80 cm x 80 cm) | Column | 50MPa | Concrete Rectangular | 800 | 800 | 6400 | 3125 | 2 | 4892.97 | G300E | 75530208.33 | 592.64 | G300E | 0 | 0
192 | Story13 | C13 | 50 MPa RC Column (80 cm x 80 cm) | Column | 50MPa | Concrete Rectangular | 800 | 800 | 6400 | 3125 | 2 | 4892.97 | G300E | 75300000 | 590.83 | G300E | 0 | 0
193 | Story13 | C14 | 50 MPa RC Column (80 cm x 80 cm) | Column | 50MPa | Concrete Rectangular | 800 | 800 | 6400 | 3125 | 2 | 4892.97 | G300E | 124403125 | 976.11 | G300E | 0 | 0
194 | Story13 | C15 | 50 MPa RC Column (80 cm x 80 cm) | Column | 50MPa | Concrete Rectangular | 800 | 800 | 6400 | 3125 | 2 | 4892.97 | G300E | 136203125 | 1068.7 | G300E | 0 | 0
195 | Story13 | C16 | 50 MPa RC Column (80 cm x 80 cm) | Column | 50MPa | Concrete Rectangular | 800 | 800 | 6400 | 3125 | 2 | 4892.97 | G300E | 92748958.33 | 727.74 | G300E | 0 | 0
196 | Story13 | C17 | 50 MPa RC Column (80 cm x 80 cm) | Column | 50MPa | Concrete Rectangular | 800 | 800 | 6400 | 3125 | 2 | 4892.97 | G300E | 91858333.33 | 720.75 | G300E | 0 | 0
197 | Story13 | C18 | 50 MPa RC Column (80 cm x 80 cm) | Column | 50MPa | Concrete Rectangular | 800 | 800 | 6400 | 3125 | 2 | 4892.97 | G300E | 155005208.33 | 1216.23 | G300E | 0 | 0
198 | Story13 | C19 | 50 MPa RC Column (80 cm x 80 cm) | Column | 50MPa | Concrete Rectangular | 800 | 800 | 6400 | 3125 | 2 | 4892.97 | G300E | 131466666.67 | 1031.54 | G300E | 0 | 0
199 | Story13 | C2 | 50 MPa RC Column (80 cm x 80 cm) | Column | 50MPa | Concrete Rectangular | 800 | 800 | 6400 | 3125 | 2 | 4892.97 | G300E | 96510000 | 757.25 | G300E | 0 | 0
200 | Story13 | C22 | 50 MPa RC Column (80 cm x 80 cm) | Column | 50MPa | Concrete Rectangular | 800 | 800 | 6400 | 3125 | 2 | 4892.97 | G300E | 131546875 | 1032.17 | G300E | 0 | 0
201 | Story13 | C23 | 50 MPa RC Column (80 cm x 80 cm) | Column | 50MPa | Concrete Rectangular | 800 | 800 | 6400 | 3125 | 2 | 4892.97 | G300E | 155129166.67 | 1217.2 | G300E | 0 | 0
202 | Story13 | C24 | 50 MPa RC Column (80 cm x 80 cm) | Column | 50MPa | Concrete Rectangular | 800 | 800 | 6400 | 3125 | 2 | 4892.97 | G300E | 92776041.67 | 727.96 | G300E | 0 | 0
203 | Story13 | C25 | 50 MPa RC Column (80 cm x 80 cm) | Column | 50MPa | Concrete Rectangular | 800 | 800 | 6400 | 3125 | 2 | 4892.97 | G300E | 91850000 | 720.69 | G300E | 0 | 0
204 | Story13 | C26 | 50 MPa RC Column (80 cm x 80 cm) | Column | 50MPa | Concrete Rectangular | 800 | 800 | 6400 | 3125 | 2 | 4892.97 | G300E | 155008333.33 | 1216.25 | G300E | 0 | 0
205 | Story13 | C27 | 50 MPa RC Column (80 cm x 80 cm) | Column | 50MPa | Concrete Rectangular | 800 | 800 | 6400 | 3125 | 2 | 4892.97 | G300E | 131483333.33 | 1031.67 | G300E | 0 | 0
206 | Story13 | C3 | 50 MPa RC Column (80 cm x 80 cm) | Column | 50MPa | Concrete Rectangular | 800 | 800 | 6400 | 3125 | 2 | 4892.97 | G300E | 95833333.33 | 751.94 | G300E | 0 | 0
207 | Story13 | C30 | 50 MPa RC Column (80 cm x 80 cm) | Column | 50MPa | Concrete Rectangular | 800 | 800 | 6400 | 3125 | 2 | 4892.97 | G300E | 131556250 | 1032.24 | G300E | 0 | 0
208 | Story13 | C31 | 50 MPa RC Column (80 cm x 80 cm) | Column | 50MPa | Concrete Rectangular | 800 | 800 | 6400 | 3125 | 2 | 4892.97 | G300E | 155130208.33 | 1217.21 | G300E | 0 | 0
209 | Story13 | C32 | 50 MPa RC Column (80 cm x 80 cm) | Column | 50MPa | Concrete Rectangular | 800 | 800 | 6400 | 3125 | 2 | 4892.97 | G300E | 92783333.33 | 728.01 | G300E | 0 | 0
210 | Story13 | C33 | 50 MPa RC Column (80 cm x 80 cm) | Column | 50MPa | Concrete Rectangular | 800 | 800 | 6400 | 3125 | 2 | 4892.97 | G300E | 92796875 | 728.12 | G300E | 0 | 0
211 | Story13 | C34 | 50 MPa RC Column (80 cm x 80 cm) | Column | 50MPa | Concrete Rectangular | 800 | 800 | 6400 | 3125 | 2 | 4892.97 | G300E | 136020833.33 | 1067.27 | G300E | 0 | 0
212 | Story13 | C35 | 50 MPa RC Column (80 cm x 80 cm) | Column | 50MPa | Concrete Rectangular | 800 | 800 | 6400 | 3125 | 2 | 4892.97 | G300E | 124315625 | 975.43 | G300E | 0 | 0
213 | Story13 | C36 | 50 MPa RC Column (80 cm x 80 cm) | Column | 50MPa | Concrete Rectangular | 800 | 800 | 6400 | 3125 | 2 | 4892.97 | G300E | 75317708.33 | 590.97 | G300E | 0 | 0
214 | Story13 | C37 | 50 MPa RC Column (80 cm x 80 cm) | Column | 50MPa | Concrete Rectangular | 800 | 800 | 6400 | 3125 | 2 | 4892.97 | G300E | 75356250 | 591.27 | G300E | 0 | 0
215 | Story13 | C38 | 50 MPa RC Column (80 cm x 80 cm) | Column | 50MPa | Concrete Rectangular | 800 | 800 | 6400 | 3125 | 2 | 4892.97 | G300E | 124418750 | 976.24 | G300E | 0 | 0
216 | Story13 | C39 | 50 MPa RC Column (80 cm x 80 cm) | Column | 50MPa | Concrete Rectangular | 800 | 800 | 6400 | 3125 | 2 | 4892.97 | G300E | 136206250 | 1068.72 | G300E | 0 | 0
217 | Story13 | C4 | 50 MPa RC Column (80 cm x 80 cm) | Column | 50MPa | Concrete Rectangular | 800 | 800 | 6400 | 3125 | 2 | 4892.97 | G300E | 96512500 | 757.27 | G300E | 0 | 0
218 | Story13 | C40 | 50 MPa RC Column (80 cm x 80 cm) | Column | 50MPa | Concrete Rectangular | 800 | 800 | 6400 | 3125 | 2 | 4892.97 | G300E | 92761458.33 | 727.84 | G300E | 0 | 0
219 | Story13 | C41 | 50 MPa RC Column (80 cm x 80 cm) | Column | 50MPa | Concrete Rectangular | 800 | 800 | 6400 | 3125 | 2 | 4892.97 | G300E | 94058333.33 | 738.02 | G300E | 0 | 0
220 | Story13 | C42 | 50 MPa RC Column (80 cm x 80 cm) | Column | 50MPa | Concrete Rectangular | 800 | 800 | 6400 | 3125 | 2 | 4892.97 | G300E | 96506250 | 757.22 | G300E | 0 | 0
221 | Story13 | C43 | 50 MPa RC Column (80 cm x 80 cm) | Column | 50MPa | Concrete Rectangular | 800 | 800 | 6400 | 3125 | 2 | 4892.97 | G300E | 95931250 | 752.71 | G300E | 0 | 0
222 | Story13 | C44 | 50 MPa RC Column (80 cm x 80 cm) | Column | 50MPa | Concrete Rectangular | 800 | 800 | 6400 | 3125 | 2 | 4892.97 | G300E | 96581250 | 757.81 | G300E | 0 | 0
223 | Story13 | C45 | 50 MPa RC Column (80 cm x 80 cm) | Column | 50MPa | Concrete Rectangular | 800 | 800 | 6400 | 3125 | 2 | 4892.97 | G300E | 96639583.33 | 758.27 | G300E | 0 | 0
224 | Story13 | C46 | 50 MPa RC Column (80 cm x 80 cm) | Column | 50MPa | Concrete Rectangular | 800 | 800 | 6400 | 3125 | 2 | 4892.97 | G300E | 96451041.67 | 756.79 | G300E | 0 | 0
225 | Story13 | C47 | 50 MPa RC Column (80 cm x 80 cm) | Column | 50MPa | Concrete Rectangular | 800 | 800 | 6400 | 3125 | 2 | 4892.97 | G300E | 97015625 | 761.22 | G300E | 0 | 0
226 | Story13 | C48 | 50 MPa RC Column (80 cm x 80 cm) | Column | 50MPa | Concrete Rectangular | 800 | 800 | 6400 | 3125 | 2 | 4892.97 | G300E | 93083333.33 | 730.37 | G300E | 0 | 0
227 | Story13 | C5 | 50 MPa RC Column (80 cm x 80 cm) | Column | 50MPa | Concrete Rectangular | 800 | 800 | 6400 | 3125 | 2 | 4892.97 | G300E | 96613541.67 | 758.07 | G300E | 0 | 0
228 | Story13 | C6 | 50 MPa RC Column (80 cm x 80 cm) | Column | 50MPa | Concrete Rectangular | 800 | 800 | 6400 | 3125 | 2 | 4892.97 | G300E | 96432291.67 | 756.64 | G300E | 0 | 0
229 | Story13 | C7 | 50 MPa RC Column (80 cm x 80 cm) | Column | 50MPa | Concrete Rectangular | 800 | 800 | 6400 | 3125 | 2 | 4892.97 | G300E | 97007500 | 761.16 | G300E | 0 | 0
230 | Story13 | C8 | 50 MPa RC Column (80 cm x 80 cm) | Column | 50MPa | Concrete Rectangular | 800 | 800 | 6400 | 3125 | 2 | 4892.97 | G300E | 93078125 | 730.33 | G300E | 0 | 0
231 | Story13 | C9 | 50 MPa RC Column (80 cm x 80 cm) | Column | 50MPa | Concrete Rectangular | 800 | 800 | 6400 | 3125 | 2 | 4892.97 | G300E | 92808333.33 | 728.21 | G300E | 0 | 0
232 | Story14 | C1 | 50 MPa RC Column (80 cm x 80 cm) | Column | 50MPa | Concrete Rectangular | 800 | 800 | 6400 | 3125 | 2 | 4892.97 | G300E | 89671875 | 703.6 | G300E | 0 | 0
233 | Story14 | C10 | 50 MPa RC Column (80 cm x 80 cm) | Column | 50MPa | Concrete Rectangular | 800 | 800 | 6400 | 3125 | 2 | 4892.97 | G300E | 126070833.33 | 989.2 | G300E | 0 | 0
234 | Story14 | C11 | 50 MPa RC Column (80 cm x 80 cm) | Column | 50MPa | Concrete Rectangular | 800 | 800 | 6400 | 3125 | 2 | 4892.97 | G300E | 115084375 | 902.99 | G300E | 0 | 0
235 | Story14 | C12 | 50 MPa RC Column (80 cm x 80 cm) | Column | 50MPa | Concrete Rectangular | 800 | 800 | 6400 | 3125 | 2 | 4892.97 | G300E | 65794791.67 | 516.25 | G300E | 0 | 0
236 | Story14 | C13 | 50 MPa RC Column (80 cm x 80 cm) | Column | 50MPa | Concrete Rectangular | 800 | 800 | 6400 | 3125 | 2 | 4892.97 | G300E | 65586458.33 | 514.62 | G300E | 0 | 0
237 | Story14 | C14 | 50 MPa RC Column (80 cm x 80 cm) | Column | 50MPa | Concrete Rectangular | 800 | 800 | 6400 | 3125 | 2 | 4892.97 | G300E | 115130208.33 | 903.35 | G300E | 0 | 0
238 | Story14 | C15 | 50 MPa RC Column (80 cm x 80 cm) | Column | 50MPa | Concrete Rectangular | 800 | 800 | 6400 | 3125 | 2 | 4892.97 | G300E | 126260416.67 | 990.69 | G300E | 0 | 0
239 | Story14 | C16 | 50 MPa RC Column (80 cm x 80 cm) | Column | 50MPa | Concrete Rectangular | 800 | 800 | 6400 | 3125 | 2 | 4892.97 | G300E | 87935416.67 | 689.97 | G300E | 0 | 0
240 | Story14 | C17 | 50 MPa RC Column (80 cm x 80 cm) | Column | 50MPa | Concrete Rectangular | 800 | 800 | 6400 | 3125 | 2 | 4892.97 | G300E | 82608333.33 | 648.18 | G300E | 0 | 0
241 | Story14 | C18 | 50 MPa RC Column (80 cm x 80 cm) | Column | 50MPa | Concrete Rectangular | 800 | 800 | 6400 | 3125 | 2 | 4892.97 | G300E | 145345833.33 | 1140.44 | G300E | 0 | 0
242 | Story14 | C19 | 50 MPa RC Column (80 cm x 80 cm) | Column | 50MPa | Concrete Rectangular | 800 | 800 | 6400 | 3125 | 2 | 4892.97 | G300E | 120797916.67 | 947.83 | G300E | 0 | 0
243 | Story14 | C2 | 50 MPa RC Column (80 cm x 80 cm) | Column | 50MPa | Concrete Rectangular | 800 | 800 | 6400 | 3125 | 2 | 4892.97 | G300E | 83976041.67 | 658.91 | G300E | 0 | 0
244 | Story14 | C22 | 50 MPa RC Column (80 cm x 80 cm) | Column | 50MPa | Concrete Rectangular | 800 | 800 | 6400 | 3125 | 2 | 4892.97 | G300E | 120869791.67 | 948.39 | G300E | 0 | 0
245 | Story14 | C23 | 50 MPa RC Column (80 cm x 80 cm) | Column | 50MPa | Concrete Rectangular | 800 | 800 | 6400 | 3125 | 2 | 4892.97 | G300E | 145472916.67 | 1141.43 | G300E | 0 | 0
246 | Story14 | C24 | 50 MPa RC Column (80 cm x 80 cm) | Column | 50MPa | Concrete Rectangular | 800 | 800 | 6400 | 3125 | 2 | 4892.97 | G300E | 82932291.67 | 650.72 | G300E | 0 | 0
247 | Story14 | C25 | 50 MPa RC Column (80 cm x 80 cm) | Column | 50MPa | Concrete Rectangular | 800 | 800 | 6400 | 3125 | 2 | 4892.97 | G300E | 82598958.33 | 648.1 | G300E | 0 | 0
248 | Story14 | C26 | 50 MPa RC Column (80 cm x 80 cm) | Column | 50MPa | Concrete Rectangular | 800 | 800 | 6400 | 3125 | 2 | 4892.97 | G300E | 145348958.33 | 1140.46 | G300E | 0 | 0
249 | Story14 | C27 | 50 MPa RC Column (80 cm x 80 cm) | Column | 50MPa | Concrete Rectangular | 800 | 800 | 6400 | 3125 | 2 | 4892.97 | G300E | 120811458.33 | 947.93 | G300E | 0 | 0
250 | Story14 | C3 | 50 MPa RC Column (80 cm x 80 cm) | Column | 50MPa | Concrete Rectangular | 800 | 800 | 6400 | 3125 | 2 | 4892.97 | G300E | 86944642.86 | 682.2 | G300E | 0 | 0
251 | Story14 | C30 | 50 MPa RC Column (80 cm x 80 cm) | Column | 50MPa | Concrete Rectangular | 800 | 800 | 6400 | 3125 | 2 | 4892.97 | G300E | 120879166.67 | 948.46 | G300E | 0 | 0
252 | Story14 | C31 | 50 MPa RC Column (80 cm x 80 cm) | Column | 50MPa | Concrete Rectangular | 800 | 800 | 6400 | 3125 | 2 | 4892.97 | G300E | 145473958.33 | 1141.44 | G300E | 0 | 0
253 | Story14 | C32 | 50 MPa RC Column (80 cm x 80 cm) | Column | 50MPa | Concrete Rectangular | 800 | 800 | 6400 | 3125 | 2 | 4892.97 | G300E | 82916666.67 | 650.59 | G300E | 0 | 0
254 | Story14 | C33 | 50 MPa RC Column (80 cm x 80 cm) | Column | 50MPa | Concrete Rectangular | 800 | 800 | 6400 | 3125 | 2 | 4892.97 | G300E | 87526041.67 | 686.76 | G300E | 0 | 0
255 | Story14 | C34 | 50 MPa RC Column (80 cm x 80 cm) | Column | 50MPa | Concrete Rectangular | 800 | 800 | 6400 | 3125 | 2 | 4892.97 | G300E | 126077083.33 | 989.25 | G300E | 0 | 0
256 | Story14 | C35 | 50 MPa RC Column (80 cm x 80 cm) | Column | 50MPa | Concrete Rectangular | 800 | 800 | 6400 | 3125 | 2 | 4892.97 | G300E | 115056250 | 902.77 | G300E | 0 | 0
257 | Story14 | C36 | 50 MPa RC Column (80 cm x 80 cm) | Column | 50MPa | Concrete Rectangular | 800 | 800 | 6400 | 3125 | 2 | 4892.97 | G300E | 65601041.67 | 514.73 | G300E | 0 | 0
258 | Story14 | C37 | 50 MPa RC Column (80 cm x 80 cm) | Column | 50MPa | Concrete Rectangular | 800 | 800 | 6400 | 3125 | 2 | 4892.97 | G300E | 65639583.33 | 515.03 | G300E | 0 | 0
259 | Story14 | C38 | 50 MPa RC Column (80 cm x 80 cm) | Column | 50MPa | Concrete Rectangular | 800 | 800 | 6400 | 3125 | 2 | 4892.97 | G300E | 115144791.67 | 903.47 | G300E | 0 | 0
260 | Story14 | C39 | 50 MPa RC Column (80 cm x 80 cm) | Column | 50MPa | Concrete Rectangular | 800 | 800 | 6400 | 3125 | 2 | 4892.97 | G300E | 126264583.33 | 990.72 | G300E | 0 | 0
261 | Story14 | C4 | 50 MPa RC Column (80 cm x 80 cm) | Column | 50MPa | Concrete Rectangular | 800 | 800 | 6400 | 3125 | 2 | 4892.97 | G300E | 89669791.67 | 703.58 | G300E | 0 | 0
262 | Story14 | C40 | 50 MPa RC Column (80 cm x 80 cm) | Column | 50MPa | Concrete Rectangular | 800 | 800 | 6400 | 3125 | 2 | 4892.97 | G300E | 88032291.67 | 690.73 | G300E | 0 | 0
263 | Story14 | C41 | 50 MPa RC Column (80 cm x 80 cm) | Column | 50MPa | Concrete Rectangular | 800 | 800 | 6400 | 3125 | 2 | 4892.97 | G300E | 89672916.67 | 703.61 | G300E | 0 | 0
264 | Story14 | C42 | 50 MPa RC Column (80 cm x 80 cm) | Column | 50MPa | Concrete Rectangular | 800 | 800 | 6400 | 3125 | 2 | 4892.97 | G300E | 83939583.33 | 658.62 | G300E | 0 | 0
265 | Story14 | C43 | 50 MPa RC Column (80 cm x 80 cm) | Column | 50MPa | Concrete Rectangular | 800 | 800 | 6400 | 3125 | 2 | 4892.97 | G300E | 86539732.14 | 679.02 | G300E | 0 | 0
266 | Story14 | C44 | 50 MPa RC Column (80 cm x 80 cm) | Column | 50MPa | Concrete Rectangular | 800 | 800 | 6400 | 3125 | 2 | 4892.97 | G300E | 89717708.33 | 703.96 | G300E | 0 | 0
267 | Story14 | C45 | 50 MPa RC Column (80 cm x 80 cm) | Column | 50MPa | Concrete Rectangular | 800 | 800 | 6400 | 3125 | 2 | 4892.97 | G300E | 89780208.33 | 704.45 | G300E | 0 | 0
268 | Story14 | C46 | 50 MPa RC Column (80 cm x 80 cm) | Column | 50MPa | Concrete Rectangular | 800 | 800 | 6400 | 3125 | 2 | 4892.97 | G300E | 86792410.71 | 681.01 | G300E | 0 | 0
269 | Story14 | C47 | 50 MPa RC Column (80 cm x 80 cm) | Column | 50MPa | Concrete Rectangular | 800 | 800 | 6400 | 3125 | 2 | 4892.97 | G300E | 84179166.67 | 660.5 | G300E | 0 | 0
270 | Story14 | C48 | 50 MPa RC Column (80 cm x 80 cm) | Column | 50MPa | Concrete Rectangular | 800 | 800 | 6400 | 3125 | 2 | 4892.97 | G300E | 88683333.33 | 695.84 | G300E | 0 | 0
271 | Story14 | C5 | 50 MPa RC Column (80 cm x 80 cm) | Column | 50MPa | Concrete Rectangular | 800 | 800 | 6400 | 3125 | 2 | 4892.97 | G300E | 89756250 | 704.26 | G300E | 0 | 0
272 | Story14 | C6 | 50 MPa RC Column (80 cm x 80 cm) | Column | 50MPa | Concrete Rectangular | 800 | 800 | 6400 | 3125 | 2 | 4892.97 | G300E | 86783035.71 | 680.93 | G300E | 0 | 0
273 | Story14 | C7 | 50 MPa RC Column (80 cm x 80 cm) | Column | 50MPa | Concrete Rectangular | 800 | 800 | 6400 | 3125 | 2 | 4892.97 | G300E | 84169791.67 | 660.43 | G300E | 0 | 0
274 | Story14 | C8 | 50 MPa RC Column (80 cm x 80 cm) | Column | 50MPa | Concrete Rectangular | 800 | 800 | 6400 | 3125 | 2 | 4892.97 | G300E | 88678125 | 695.8 | G300E | 0 | 0
275 | Story14 | C9 | 50 MPa RC Column (80 cm x 80 cm) | Column | 50MPa | Concrete Rectangular | 800 | 800 | 6400 | 3125 | 2 | 4892.97 | G300E | 87658333.33 | 687.8 | G300E | 0 | 0
276 | Story15 | C1 | 50 MPa RC Column (80 cm x 80 cm) | Column | 50MPa | Concrete Rectangular | 800 | 800 | 6400 | 3100 | 1.98 | 4853.82 | G300E | 84707500 | 664.65 | G300E | 0 | 0
277 | Story15 | C10 | 50 MPa RC Column (80 cm x 80 cm) | Column | 50MPa | Concrete Rectangular | 800 | 800 | 6400 | 3100 | 1.98 | 4853.82 | G300E | 115578333.33 | 906.87 | G300E | 0 | 0
278 | Story15 | C11 | 50 MPa RC Column (80 cm x 80 cm) | Column | 50MPa | Concrete Rectangular | 800 | 800 | 6400 | 3100 | 1.98 | 4853.82 | G300E | 105094133.33 | 824.61 | G300E | 0 | 0
279 | Story15 | C12 | 50 MPa RC Column (80 cm x 80 cm) | Column | 50MPa | Concrete Rectangular | 800 | 800 | 6400 | 3100 | 1.98 | 4853.82 | G300E | 55661533.33 | 436.74 | G300E | 0 | 0
280 | Story15 | C13 | 50 MPa RC Column (80 cm x 80 cm) | Column | 50MPa | Concrete Rectangular | 800 | 800 | 6400 | 3100 | 1.98 | 4853.82 | G300E | 55503433.33 | 435.5 | G300E | 0 | 0
281 | Story15 | C14 | 50 MPa RC Column (80 cm x 80 cm) | Column | 50MPa | Concrete Rectangular | 800 | 800 | 6400 | 3100 | 1.98 | 4853.82 | G300E | 105154066.67 | 825.08 | G300E | 0 | 0
282 | Story15 | C15 | 50 MPa RC Column (80 cm x 80 cm) | Column | 50MPa | Concrete Rectangular | 800 | 800 | 6400 | 3100 | 1.98 | 4853.82 | G300E | 115738500 | 908.13 | G300E | 0 | 0
283 | Story15 | C16 | 50 MPa RC Column (80 cm x 80 cm) | Column | 50MPa | Concrete Rectangular | 800 | 800 | 6400 | 3100 | 1.98 | 4853.82 | G300E | 78665600 | 617.24 | G300E | 0 | 0
284 | Story15 | C17 | 50 MPa RC Column (80 cm x 80 cm) | Column | 50MPa | Concrete Rectangular | 800 | 800 | 6400 | 3100 | 1.98 | 4853.82 | G300E | 78010466.67 | 612.1 | G300E | 0 | 0
285 | Story15 | C18 | 50 MPa RC Column (80 cm x 80 cm) | Column | 50MPa | Concrete Rectangular | 800 | 800 | 6400 | 3100 | 1.98 | 4853.82 | G300E | 134231033.33 | 1053.23 | G300E | 0 | 0
286 | Story15 | C19 | 50 MPa RC Column (80 cm x 80 cm) | Column | 50MPa | Concrete Rectangular | 800 | 800 | 6400 | 3100 | 1.98 | 4853.82 | G300E | 110340366.67 | 865.77 | G300E | 0 | 0
287 | Story15 | C2 | 50 MPa RC Column (80 cm x 80 cm) | Column | 50MPa | Concrete Rectangular | 800 | 800 | 6400 | 3100 | 1.98 | 4853.82 | G300E | 81931760 | 642.87 | G300E | 0 | 0
288 | Story15 | C22 | 50 MPa RC Column (80 cm x 80 cm) | Column | 50MPa | Concrete Rectangular | 800 | 800 | 6400 | 3100 | 1.98 | 4853.82 | G300E | 110408566.67 | 866.31 | G300E | 0 | 0
289 | Story15 | C23 | 50 MPa RC Column (80 cm x 80 cm) | Column | 50MPa | Concrete Rectangular | 800 | 800 | 6400 | 3100 | 1.98 | 4853.82 | G300E | 134361233.33 | 1054.25 | G300E | 0 | 0
290 | Story15 | C24 | 50 MPa RC Column (80 cm x 80 cm) | Column | 50MPa | Concrete Rectangular | 800 | 800 | 6400 | 3100 | 1.98 | 4853.82 | G300E | 78143766.67 | 613.14 | G300E | 0 | 0
291 | Story15 | C25 | 50 MPa RC Column (80 cm x 80 cm) | Column | 50MPa | Concrete Rectangular | 800 | 800 | 6400 | 3100 | 1.98 | 4853.82 | G300E | 78003233.33 | 612.04 | G300E | 0 | 0
292 | Story15 | C26 | 50 MPa RC Column (80 cm x 80 cm) | Column | 50MPa | Concrete Rectangular | 800 | 800 | 6400 | 3100 | 1.98 | 4853.82 | G300E | 134234133.33 | 1053.25 | G300E | 0 | 0
293 | Story15 | C27 | 50 MPa RC Column (80 cm x 80 cm) | Column | 50MPa | Concrete Rectangular | 800 | 800 | 6400 | 3100 | 1.98 | 4853.82 | G300E | 110350700 | 865.85 | G300E | 0 | 0
294 | Story15 | C3 | 50 MPa RC Column (80 cm x 80 cm) | Column | 50MPa | Concrete Rectangular | 800 | 800 | 6400 | 3100 | 1.98 | 4853.82 | G300E | 80222833.33 | 629.46 | G300E | 0 | 0
295 | Story15 | C30 | 50 MPa RC Column (80 cm x 80 cm) | Column | 50MPa | Concrete Rectangular | 800 | 800 | 6400 | 3100 | 1.98 | 4853.82 | G300E | 110415800 | 866.36 | G300E | 0 | 0
296 | Story15 | C31 | 50 MPa RC Column (80 cm x 80 cm) | Column | 50MPa | Concrete Rectangular | 800 | 800 | 6400 | 3100 | 1.98 | 4853.82 | G300E | 134362266.67 | 1054.26 | G300E | 0 | 0
297 | Story15 | C32 | 50 MPa RC Column (80 cm x 80 cm) | Column | 50MPa | Concrete Rectangular | 800 | 800 | 6400 | 3100 | 1.98 | 4853.82 | G300E | 78152033.33 | 613.21 | G300E | 0 | 0
298 | Story15 | C33 | 50 MPa RC Column (80 cm x 80 cm) | Column | 50MPa | Concrete Rectangular | 800 | 800 | 6400 | 3100 | 1.98 | 4853.82 | G300E | 78702800 | 617.53 | G300E | 0 | 0
299 | Story15 | C34 | 50 MPa RC Column (80 cm x 80 cm) | Column | 50MPa | Concrete Rectangular | 800 | 800 | 6400 | 3100 | 1.98 | 4853.82 | G300E | 115583500 | 906.91 | G300E | 0 | 0
300 | Story15 | C35 | 50 MPa RC Column (80 cm x 80 cm) | Column | 50MPa | Concrete Rectangular | 800 | 800 | 6400 | 3100 | 1.98 | 4853.82 | G300E | 105081733.33 | 824.51 | G300E | 0 | 0
301 | Story15 | C36 | 50 MPa RC Column (80 cm x 80 cm) | Column | 50MPa | Concrete Rectangular | 800 | 800 | 6400 | 3100 | 1.98 | 4853.82 | G300E | 55512733.33 | 435.57 | G300E | 0 | 0
302 | Story15 | C37 | 50 MPa RC Column (80 cm x 80 cm) | Column | 50MPa | Concrete Rectangular | 800 | 800 | 6400 | 3100 | 1.98 | 4853.82 | G300E | 55545800 | 435.83 | G300E | 0 | 0
303 | Story15 | C38 | 50 MPa RC Column (80 cm x 80 cm) | Column | 50MPa | Concrete Rectangular | 800 | 800 | 6400 | 3100 | 1.98 | 4853.82 | G300E | 105169566.67 | 825.2 | G300E | 0 | 0
304 | Story15 | C39 | 50 MPa RC Column (80 cm x 80 cm) | Column | 50MPa | Concrete Rectangular | 800 | 800 | 6400 | 3100 | 1.98 | 4853.82 | G300E | 115741600 | 908.15 | G300E | 0 | 0
305 | Story15 | C4 | 50 MPa RC Column (80 cm x 80 cm) | Column | 50MPa | Concrete Rectangular | 800 | 800 | 6400 | 3100 | 1.98 | 4853.82 | G300E | 82484800 | 647.21 | G300E | 0 | 0
306 | Story15 | C40 | 50 MPa RC Column (80 cm x 80 cm) | Column | 50MPa | Concrete Rectangular | 800 | 800 | 6400 | 3100 | 1.98 | 4853.82 | G300E | 78678000 | 617.34 | G300E | 0 | 0
307 | Story15 | C41 | 50 MPa RC Column (80 cm x 80 cm) | Column | 50MPa | Concrete Rectangular | 800 | 800 | 6400 | 3100 | 1.98 | 4853.82 | G300E | 84708533.33 | 664.65 | G300E | 0 | 0
308 | Story15 | C42 | 50 MPa RC Column (80 cm x 80 cm) | Column | 50MPa | Concrete Rectangular | 800 | 800 | 6400 | 3100 | 1.98 | 4853.82 | G300E | 81927420 | 642.83 | G300E | 0 | 0
309 | Story15 | C43 | 50 MPa RC Column (80 cm x 80 cm) | Column | 50MPa | Concrete Rectangular | 800 | 800 | 6400 | 3100 | 1.98 | 4853.82 | G300E | 80275533.33 | 629.87 | G300E | 0 | 0
310 | Story15 | C44 | 50 MPa RC Column (80 cm x 80 cm) | Column | 50MPa | Concrete Rectangular | 800 | 800 | 6400 | 3100 | 1.98 | 4853.82 | G300E | 82516833.33 | 647.46 | G300E | 0 | 0
311 | Story15 | C45 | 50 MPa RC Column (80 cm x 80 cm) | Column | 50MPa | Concrete Rectangular | 800 | 800 | 6400 | 3100 | 1.98 | 4853.82 | G300E | 82572633.33 | 647.9 | G300E | 0 | 0
312 | Story15 | C46 | 50 MPa RC Column (80 cm x 80 cm) | Column | 50MPa | Concrete Rectangular | 800 | 800 | 6400 | 3100 | 1.98 | 4853.82 | G300E | 80335466.67 | 630.34 | G300E | 0 | 0
313 | Story15 | C47 | 50 MPa RC Column (80 cm x 80 cm) | Column | 50MPa | Concrete Rectangular | 800 | 800 | 6400 | 3100 | 1.98 | 4853.82 | G300E | 82113420 | 644.29 | G300E | 0 | 0
314 | Story15 | C48 | 50 MPa RC Column (80 cm x 80 cm) | Column | 50MPa | Concrete Rectangular | 800 | 800 | 6400 | 3100 | 1.98 | 4853.82 | G300E | 83844666.67 | 657.88 | G300E | 0 | 0
315 | Story15 | C5 | 50 MPa RC Column (80 cm x 80 cm) | Column | 50MPa | Concrete Rectangular | 800 | 800 | 6400 | 3100 | 1.98 | 4853.82 | G300E | 82554033.33 | 647.75 | G300E | 0 | 0
316 | Story15 | C6 | 50 MPa RC Column (80 cm x 80 cm) | Column | 50MPa | Concrete Rectangular | 800 | 800 | 6400 | 3100 | 1.98 | 4853.82 | G300E | 80323066.67 | 630.24 | G300E | 0 | 0
317 | Story15 | C7 | 50 MPa RC Column (80 cm x 80 cm) | Column | 50MPa | Concrete Rectangular | 800 | 800 | 6400 | 3100 | 1.98 | 4853.82 | G300E | 82105980 | 644.23 | G300E | 0 | 0
318 | Story15 | C8 | 50 MPa RC Column (80 cm x 80 cm) | Column | 50MPa | Concrete Rectangular | 800 | 800 | 6400 | 3100 | 1.98 | 4853.82 | G300E | 83839500 | 657.84 | G300E | 0 | 0
319 | Story15 | C9 | 50 MPa RC Column (80 cm x 80 cm) | Column | 50MPa | Concrete Rectangular | 800 | 800 | 6400 | 3100 | 1.98 | 4853.82 | G300E | 78712100 | 617.6 | G300E | 0 | 0
320 | Story16 | C1 | 50 MPa RC Column (80 cm x 80 cm) | Column | 50MPa | Concrete Rectangular | 800 | 800 | 6400 | 3100 | 1.98 | 4853.82 | G300E | 81225166.67 | 637.32 | G300E | 0 | 0
321 | Story16 | C10 | 50 MPa RC Column (80 cm x 80 cm) | Column | 50MPa | Concrete Rectangular | 800 | 800 | 6400 | 3100 | 1.98 | 4853.82 | G300E | 106493266.67 | 835.59 | G300E | 0 | 0
322 | Story16 | C11 | 50 MPa RC Column (80 cm x 80 cm) | Column | 50MPa | Concrete Rectangular | 800 | 800 | 6400 | 3100 | 1.98 | 4853.82 | G300E | 95219600 | 747.13 | G300E | 0 | 0
323 | Story16 | C12 | 50 MPa RC Column (80 cm x 80 cm) | Column | 50MPa | Concrete Rectangular | 800 | 800 | 6400 | 3100 | 1.98 | 4853.82 | G300E | 46608500 | 365.71 | G300E | 0 | 0
324 | Story16 | C13 | 50 MPa RC Column (80 cm x 80 cm) | Column | 50MPa | Concrete Rectangular | 800 | 800 | 6400 | 3100 | 1.98 | 4853.82 | G300E | 46436966.67 | 364.36 | G300E | 0 | 0
325 | Story16 | C14 | 50 MPa RC Column (80 cm x 80 cm) | Column | 50MPa | Concrete Rectangular | 800 | 800 | 6400 | 3100 | 1.98 | 4853.82 | G300E | 95265066.67 | 747.49 | G300E | 0 | 0
326 | Story16 | C15 | 50 MPa RC Column (80 cm x 80 cm) | Column | 50MPa | Concrete Rectangular | 800 | 800 | 6400 | 3100 | 1.98 | 4853.82 | G300E | 106652400 | 836.83 | G300E | 0 | 0
327 | Story16 | C16 | 50 MPa RC Column (80 cm x 80 cm) | Column | 50MPa | Concrete Rectangular | 800 | 800 | 6400 | 3100 | 1.98 | 4853.82 | G300E | 68257866.67 | 535.58 | G300E | 0 | 0
328 | Story16 | C17 | 50 MPa RC Column (80 cm x 80 cm) | Column | 50MPa | Concrete Rectangular | 800 | 800 | 6400 | 3100 | 1.98 | 4853.82 | G300E | 70990000 | 557.01 | G300E | 0 | 0
329 | Story16 | C18 | 50 MPa RC Column (80 cm x 80 cm) | Column | 50MPa | Concrete Rectangular | 800 | 800 | 6400 | 3100 | 1.98 | 4853.82 | G300E | 123895633.33 | 972.13 | G300E | 0 | 0
330 | Story16 | C19 | 50 MPa RC Column (80 cm x 80 cm) | Column | 50MPa | Concrete Rectangular | 800 | 800 | 6400 | 3100 | 1.98 | 4853.82 | G300E | 100523700 | 788.75 | G300E | 0 | 0
331 | Story16 | C2 | 50 MPa RC Column (80 cm x 80 cm) | Column | 50MPa | Concrete Rectangular | 800 | 800 | 6400 | 3100 | 1.98 | 4853.82 | G300E | 71140866.67 | 558.2 | G300E | 0 | 0
332 | Story16 | C22 | 50 MPa RC Column (80 cm x 80 cm) | Column | 50MPa | Concrete Rectangular | 800 | 800 | 6400 | 3100 | 1.98 | 4853.82 | G300E | 100593966.67 | 789.3 | G300E | 0 | 0
333 | Story16 | C23 | 50 MPa RC Column (80 cm x 80 cm) | Column | 50MPa | Concrete Rectangular | 800 | 800 | 6400 | 3100 | 1.98 | 4853.82 | G300E | 124026866.67 | 973.16 | G300E | 0 | 0
334 | Story16 | C24 | 50 MPa RC Column (80 cm x 80 cm) | Column | 50MPa | Concrete Rectangular | 800 | 800 | 6400 | 3100 | 1.98 | 4853.82 | G300E | 71127433.33 | 558.09 | G300E | 0 | 0
335 | Story16 | C25 | 50 MPa RC Column (80 cm x 80 cm) | Column | 50MPa | Concrete Rectangular | 800 | 800 | 6400 | 3100 | 1.98 | 4853.82 | G300E | 70981733.33 | 556.95 | G300E | 0 | 0
336 | Story16 | C26 | 50 MPa RC Column (80 cm x 80 cm) | Column | 50MPa | Concrete Rectangular | 800 | 800 | 6400 | 3100 | 1.98 | 4853.82 | G300E | 123897700 | 972.15 | G300E | 0 | 0
337 | Story16 | C27 | 50 MPa RC Column (80 cm x 80 cm) | Column | 50MPa | Concrete Rectangular | 800 | 800 | 6400 | 3100 | 1.98 | 4853.82 | G300E | 100536100 | 788.84 | G300E | 0 | 0
338 | Story16 | C3 | 50 MPa RC Column (80 cm x 80 cm) | Column | 50MPa | Concrete Rectangular | 800 | 800 | 6400 | 3100 | 1.98 | 4853.82 | G300E | 73347033.33 | 575.51 | G300E | 0 | 0
339 | Story16 | C30 | 50 MPa RC Column (80 cm x 80 cm) | Column | 50MPa | Concrete Rectangular | 800 | 800 | 6400 | 3100 | 1.98 | 4853.82 | G300E | 100603266.67 | 789.37 | G300E | 0 | 0
340 | Story16 | C31 | 50 MPa RC Column (80 cm x 80 cm) | Column | 50MPa | Concrete Rectangular | 800 | 800 | 6400 | 3100 | 1.98 | 4853.82 | G300E | 124028933.33 | 973.18 | G300E | 0 | 0
341 | Story16 | C32 | 50 MPa RC Column (80 cm x 80 cm) | Column | 50MPa | Concrete Rectangular | 800 | 800 | 6400 | 3100 | 1.98 | 4853.82 | G300E | 71136733.33 | 558.17 | G300E | 0 | 0
342 | Story16 | C33 | 50 MPa RC Column (80 cm x 80 cm) | Column | 50MPa | Concrete Rectangular | 800 | 800 | 6400 | 3100 | 1.98 | 4853.82 | G300E | 68240300 | 535.44 | G300E | 0 | 0
343 | Story16 | C34 | 50 MPa RC Column (80 cm x 80 cm) | Column | 50MPa | Concrete Rectangular | 800 | 800 | 6400 | 3100 | 1.98 | 4853.82 | G300E | 106499466.67 | 835.63 | G300E | 0 | 0
344 | Story16 | C35 | 50 MPa RC Column (80 cm x 80 cm) | Column | 50MPa | Concrete Rectangular | 800 | 800 | 6400 | 3100 | 1.98 | 4853.82 | G300E | 95191700 | 746.91 | G300E | 0 | 0
345 | Story16 | C36 | 50 MPa RC Column (80 cm x 80 cm) | Column | 50MPa | Concrete Rectangular | 800 | 800 | 6400 | 3100 | 1.98 | 4853.82 | G300E | 46444200 | 364.42 | G300E | 0 | 0
346 | Story16 | C37 | 50 MPa RC Column (80 cm x 80 cm) | Column | 50MPa | Concrete Rectangular | 800 | 800 | 6400 | 3100 | 1.98 | 4853.82 | G300E | 46476233.33 | 364.67 | G300E | 0 | 0
347 | Story16 | C38 | 50 MPa RC Column (80 cm x 80 cm) | Column | 50MPa | Concrete Rectangular | 800 | 800 | 6400 | 3100 | 1.98 | 4853.82 | G300E | 95280566.67 | 747.61 | G300E | 0 | 0
348 | Story16 | C39 | 50 MPa RC Column (80 cm x 80 cm) | Column | 50MPa | Concrete Rectangular | 800 | 800 | 6400 | 3100 | 1.98 | 4853.82 | G300E | 106655500 | 836.86 | G300E | 0 | 0
349 | Story16 | C4 | 50 MPa RC Column (80 cm x 80 cm) | Column | 50MPa | Concrete Rectangular | 800 | 800 | 6400 | 3100 | 1.98 | 4853.82 | G300E | 74766420 | 586.65 | G300E | 0 | 0
350 | Story16 | C40 | 50 MPa RC Column (80 cm x 80 cm) | Column | 50MPa | Concrete Rectangular | 800 | 800 | 6400 | 3100 | 1.98 | 4853.82 | G300E | 68248566.67 | 535.5 | G300E | 0 | 0
351 | Story16 | C41 | 50 MPa RC Column (80 cm x 80 cm) | Column | 50MPa | Concrete Rectangular | 800 | 800 | 6400 | 3100 | 1.98 | 4853.82 | G300E | 81226200 | 637.33 | G300E | 0 | 0
352 | Story16 | C42 | 50 MPa RC Column (80 cm x 80 cm) | Column | 50MPa | Concrete Rectangular | 800 | 800 | 6400 | 3100 | 1.98 | 4853.82 | G300E | 71176000 | 558.47 | G300E | 0 | 0
353 | Story16 | C43 | 50 MPa RC Column (80 cm x 80 cm) | Column | 50MPa | Concrete Rectangular | 800 | 800 | 6400 | 3100 | 1.98 | 4853.82 | G300E | 73410066.67 | 576 | G300E | 0 | 0
354 | Story16 | C44 | 50 MPa RC Column (80 cm x 80 cm) | Column | 50MPa | Concrete Rectangular | 800 | 800 | 6400 | 3100 | 1.98 | 4853.82 | G300E | 74772620 | 586.69 | G300E | 0 | 0
355 | Story16 | C45 | 50 MPa RC Column (80 cm x 80 cm) | Column | 50MPa | Concrete Rectangular | 800 | 800 | 6400 | 3100 | 1.98 | 4853.82 | G300E | 74823460 | 587.09 | G300E | 0 | 0
356 | Story16 | C46 | 50 MPa RC Column (80 cm x 80 cm) | Column | 50MPa | Concrete Rectangular | 800 | 800 | 6400 | 3100 | 1.98 | 4853.82 | G300E | 73473100 | 576.5 | G300E | 0 | 0
357 | Story16 | C47 | 50 MPa RC Column (80 cm x 80 cm) | Column | 50MPa | Concrete Rectangular | 800 | 800 | 6400 | 3100 | 1.98 | 4853.82 | G300E | 71285533.33 | 559.33 | G300E | 0 | 0
358 | Story16 | C48 | 50 MPa RC Column (80 cm x 80 cm) | Column | 50MPa | Concrete Rectangular | 800 | 800 | 6400 | 3100 | 1.98 | 4853.82 | G300E | 80349933.33 | 630.46 | G300E | 0 | 0
359 | Story16 | C5 | 50 MPa RC Column (80 cm x 80 cm) | Column | 50MPa | Concrete Rectangular | 800 | 800 | 6400 | 3100 | 1.98 | 4853.82 | G300E | 74809200 | 586.98 | G300E | 0 | 0
360 | Story16 | C6 | 50 MPa RC Column (80 cm x 80 cm) | Column | 50MPa | Concrete Rectangular | 800 | 800 | 6400 | 3100 | 1.98 | 4853.82 | G300E | 73460700 | 576.4 | G300E | 0 | 0
361 | Story16 | C7 | 50 MPa RC Column (80 cm x 80 cm) | Column | 50MPa | Concrete Rectangular | 800 | 800 | 6400 | 3100 | 1.98 | 4853.82 | G300E | 71279333.33 | 559.28 | G300E | 0 | 0
362 | Story16 | C8 | 50 MPa RC Column (80 cm x 80 cm) | Column | 50MPa | Concrete Rectangular | 800 | 800 | 6400 | 3100 | 1.98 | 4853.82 | G300E | 80343733.33 | 630.41 | G300E | 0 | 0
363 | Story16 | C9 | 50 MPa RC Column (80 cm x 80 cm) | Column | 50MPa | Concrete Rectangular | 800 | 800 | 6400 | 3100 | 1.98 | 4853.82 | G300E | 68227900 | 535.34 | G300E | 0 | 0
364 | Story16 | D13 | 50 MPa RC Column (110 cm x 110 cm) | Column | 50MPa | Concrete Rectangular | 1100 | 1100 | 12100 | 30680.4 | 37.12 | 90821.49 | G300E | 2111176275.87 | 16565.07 | G300E | 0 | 0
365 | Story16 | D14 | 50 MPa RC Column (110 cm x 110 cm) | Column | 50MPa | Concrete Rectangular | 1100 | 1100 | 12100 | 29702.7 | 35.94 | 87927.26 | G300E | 2150596766.02 | 16874.38 | G300E | 0 | 0
366 | Story16 | D15 | 50 MPa RC Column (105 cm x 105 cm) | Column | 50MPa | Concrete Rectangular | 1050 | 1050 | 11025 | 30680.4 | 33.83 | 82752.64 | G300E | 2462349247.67 | 19320.51 | G300E | 0 | 0
367 | Story16 | D16 | 50 MPa RC Column (105 cm x 105 cm) | Column | 50MPa | Concrete Rectangular | 1050 | 1050 | 11025 | 30680.4 | 33.83 | 82752.64 | G300E | 2449291328.53 | 19218.05 | G300E | 0 | 0
368 | Story16 | D17 | 50 MPa RC Column (110 cm x 110 cm) | Column | 50MPa | Concrete Rectangular | 1100 | 1100 | 12100 | 30680.4 | 37.12 | 90821.49 | G300E | 2114481236.73 | 16591 | G300E | 0 | 0
369 | Story16 | D18 | 50 MPa RC Column (105 cm x 105 cm) | Column | 50MPa | Concrete Rectangular | 1050 | 1050 | 11025 | 29702.7 | 32.75 | 80115.54 | G300E | 2586686856.98 | 20296.1 | G300E | 0 | 0
370 | Story16 | D19 | 50 MPa RC Column (110 cm x 110 cm) | Column | 50MPa | Concrete Rectangular | 1100 | 1100 | 12100 | 29702.7 | 35.94 | 87927.26 | G300E | 2150683398.9 | 16875.06 | G300E | 0 | 0
371 | Story16 | D20 | 50 MPa RC Column (110 cm x 110 cm) | Column | 50MPa | Concrete Rectangular | 1100 | 1100 | 12100 | 30680.4 | 37.12 | 90821.49 | G300E | 2117804946.73 | 16617.08 | G300E | 0 | 0
372 | Story16 | D21 | 50 MPa RC Column (105 cm x 105 cm) | Column | 50MPa | Concrete Rectangular | 1050 | 1050 | 11025 | 30680.4 | 33.83 | 82752.64 | G300E | 2464621301.73 | 19338.33 | G300E | 0 | 0
373 | Story16 | D22 | 50 MPa RC Column (105 cm x 105 cm) | Column | 50MPa | Concrete Rectangular | 1050 | 1050 | 11025 | 30680.4 | 33.83 | 82752.64 | G300E | 2449390187.6 | 19218.82 | G300E | 0 | 0
374 | Story16 | D23 | 50 MPa RC Column (105 cm x 105 cm) | Column | 50MPa | Concrete Rectangular | 1050 | 1050 | 11025 | 29702.7 | 32.75 | 80115.54 | G300E | 2586686856.98 | 20296.1 | G300E | 0 | 0
375 | Story16 | D24 | 50 MPa RC Column (110 cm x 110 cm) | Column | 50MPa | Concrete Rectangular | 1100 | 1100 | 12100 | 30680.4 | 37.12 | 90821.49 | G300E | 2114767587.13 | 16593.25 | G300E | 0 | 0
376 | Story17 | C1 | 50 MPa RC Column (77.5 cm x 77.5 cm) | Column | 50MPa | Concrete Rectangular | 775 | 775 | 6006.3 | 3100 | 1.86 | 4555.2 | G300E | 71603800 | 561.83 | G300E | 0 | 0
377 | Story17 | C10 | 50 MPa RC Column (77.5 cm x 77.5 cm) | Column | 50MPa | Concrete Rectangular | 775 | 775 | 6006.3 | 3100 | 1.86 | 4555.2 | G300E | 116351266.67 | 912.94 | G300E | 0 | 0
378 | Story17 | C11 | 50 MPa RC Column (77.5 cm x 77.5 cm) | Column | 50MPa | Concrete Rectangular | 775 | 775 | 6006.3 | 3100 | 1.86 | 4555.2 | G300E | 105357633.33 | 826.68 | G300E | 0 | 0
379 | Story17 | C12 | 50 MPa RC Column (77.5 cm x 77.5 cm) | Column | 50MPa | Concrete Rectangular | 775 | 775 | 6006.3 | 3100 | 1.86 | 4555.2 | G300E | 56953200 | 446.88 | G300E | 0 | 0
380 | Story17 | C13 | 50 MPa RC Column (77.5 cm x 77.5 cm) | Column | 50MPa | Concrete Rectangular | 775 | 775 | 6006.3 | 3100 | 1.86 | 4555.2 | G300E | 56794066.67 | 445.63 | G300E | 0 | 0
381 | Story17 | C14 | 50 MPa RC Column (77.5 cm x 77.5 cm) | Column | 50MPa | Concrete Rectangular | 775 | 775 | 6006.3 | 3100 | 1.86 | 4555.2 | G300E | 105389666.67 | 826.93 | G300E | 0 | 0
382 | Story17 | C15 | 50 MPa RC Column (77.5 cm x 77.5 cm) | Column | 50MPa | Concrete Rectangular | 775 | 775 | 6006.3 | 3100 | 1.86 | 4555.2 | G300E | 116514533.33 | 914.22 | G300E | 0 | 0
383 | Story17 | C16 | 50 MPa RC Column (77.5 cm x 77.5 cm) | Column | 50MPa | Concrete Rectangular | 775 | 775 | 6006.3 | 3100 | 1.86 | 4555.2 | G300E | 80877966.67 | 634.6 | G300E | 0 | 0
384 | Story17 | C17 | 50 MPa RC Column (77.5 cm x 77.5 cm) | Column | 50MPa | Concrete Rectangular | 775 | 775 | 6006.3 | 3100 | 1.86 | 4555.2 | G300E | 83686566.67 | 656.64 | G300E | 0 | 0
385 | Story17 | C18 | 50 MPa RC Column (77.5 cm x 77.5 cm) | Column | 50MPa | Concrete Rectangular | 775 | 775 | 6006.3 | 3100 | 1.86 | 4555.2 | G300E | 134394300 | 1054.51 | G300E | 0 | 0
386 | Story17 | C19 | 50 MPa RC Column (77.5 cm x 77.5 cm) | Column | 50MPa | Concrete Rectangular | 775 | 775 | 6006.3 | 3100 | 1.86 | 4555.2 | G300E | 110146100 | 864.25 | G300E | 0 | 0
387 | Story17 | C2 | 50 MPa RC Column (77.5 cm x 77.5 cm) | Column | 50MPa | Concrete Rectangular | 775 | 775 | 6006.3 | 3100 | 1.86 | 4555.2 | G300E | 82907433.33 | 650.52 | G300E | 0 | 0
388 | Story17 | C22 | 50 MPa RC Column (77.5 cm x 77.5 cm) | Column | 50MPa | Concrete Rectangular | 775 | 775 | 6006.3 | 3100 | 1.86 | 4555.2 | G300E | 110212233.33 | 864.77 | G300E | 0 | 0
389 | Story17 | C23 | 50 MPa RC Column (77.5 cm x 77.5 cm) | Column | 50MPa | Concrete Rectangular | 775 | 775 | 6006.3 | 3100 | 1.86 | 4555.2 | G300E | 134512100 | 1055.43 | G300E | 0 | 0
390 | Story17 | C24 | 50 MPa RC Column (77.5 cm x 77.5 cm) | Column | 50MPa | Concrete Rectangular | 775 | 775 | 6006.3 | 3100 | 1.86 | 4555.2 | G300E | 83834333.33 | 657.8 | G300E | 0 | 0
391 | Story17 | C25 | 50 MPa RC Column (77.5 cm x 77.5 cm) | Column | 50MPa | Concrete Rectangular | 775 | 775 | 6006.3 | 3100 | 1.86 | 4555.2 | G300E | 83677266.67 | 656.56 | G300E | 0 | 0
392 | Story17 | C26 | 50 MPa RC Column (77.5 cm x 77.5 cm) | Column | 50MPa | Concrete Rectangular | 775 | 775 | 6006.3 | 3100 | 1.86 | 4555.2 | G300E | 134396366.67 | 1054.52 | G300E | 0 | 0
393 | Story17 | C27 | 50 MPa RC Column (77.5 cm x 77.5 cm) | Column | 50MPa | Concrete Rectangular | 775 | 775 | 6006.3 | 3100 | 1.86 | 4555.2 | G300E | 110158500 | 864.34 | G300E | 0 | 0
394 | Story17 | C3 | 50 MPa RC Column (77.5 cm x 77.5 cm) | Column | 50MPa | Concrete Rectangular | 775 | 775 | 6006.3 | 3100 | 1.86 | 4555.2 | G300E | 85500066.67 | 670.87 | G300E | 0 | 0
395 | Story17 | C30 | 50 MPa RC Column (77.5 cm x 77.5 cm) | Column | 50MPa | Concrete Rectangular | 775 | 775 | 6006.3 | 3100 | 1.86 | 4555.2 | G300E | 110218433.33 | 864.81 | G300E | 0 | 0
396 | Story17 | C31 | 50 MPa RC Column (77.5 cm x 77.5 cm) | Column | 50MPa | Concrete Rectangular | 775 | 775 | 6006.3 | 3100 | 1.86 | 4555.2 | G300E | 134513133.33 | 1055.44 | G300E | 0 | 0
397 | Story17 | C32 | 50 MPa RC Column (77.5 cm x 77.5 cm) | Column | 50MPa | Concrete Rectangular | 775 | 775 | 6006.3 | 3100 | 1.86 | 4555.2 | G300E | 83843633.33 | 657.87 | G300E | 0 | 0
398 | Story17 | C33 | 50 MPa RC Column (77.5 cm x 77.5 cm) | Column | 50MPa | Concrete Rectangular | 775 | 775 | 6006.3 | 3100 | 1.86 | 4555.2 | G300E | 80861433.33 | 634.47 | G300E | 0 | 0
399 | Story17 | C34 | 50 MPa RC Column (77.5 cm x 77.5 cm) | Column | 50MPa | Concrete Rectangular | 775 | 775 | 6006.3 | 3100 | 1.86 | 4555.2 | G300E | 116356433.33 | 912.98 | G300E | 0 | 0
400 | Story17 | C35 | 50 MPa RC Column (77.5 cm x 77.5 cm) | Column | 50MPa | Concrete Rectangular | 775 | 775 | 6006.3 | 3100 | 1.86 | 4555.2 | G300E | 105324566.67 | 826.42 | G300E | 0 | 0
401 | Story17 | C36 | 50 MPa RC Column (77.5 cm x 77.5 cm) | Column | 50MPa | Concrete Rectangular | 775 | 775 | 6006.3 | 3100 | 1.86 | 4555.2 | G300E | 56797166.67 | 445.65 | G300E | 0 | 0
402 | Story17 | C37 | 50 MPa RC Column (77.5 cm x 77.5 cm) | Column | 50MPa | Concrete Rectangular | 775 | 775 | 6006.3 | 3100 | 1.86 | 4555.2 | G300E | 56830233.33 | 445.91 | G300E | 0 | 0
403 | Story17 | C38 | 50 MPa RC Column (77.5 cm x 77.5 cm) | Column | 50MPa | Concrete Rectangular | 775 | 775 | 6006.3 | 3100 | 1.86 | 4555.2 | G300E | 105404133.33 | 827.04 | G300E | 0 | 0
404 | Story17 | C39 | 50 MPa RC Column (77.5 cm x 77.5 cm) | Column | 50MPa | Concrete Rectangular | 775 | 775 | 6006.3 | 3100 | 1.86 | 4555.2 | G300E | 116518666.67 | 914.25 | G300E | 0 | 0
405 | Story17 | C4 | 50 MPa RC Column (77.5 cm x 77.5 cm) | Column | 50MPa | Concrete Rectangular | 775 | 775 | 6006.3 | 3100 | 1.86 | 4555.2 | G300E | 83140760 | 652.35 | G300E | 0 | 0
406 | Story17 | C40 | 50 MPa RC Column (77.5 cm x 77.5 cm) | Column | 50MPa | Concrete Rectangular | 775 | 775 | 6006.3 | 3100 | 1.86 | 4555.2 | G300E | 80868666.67 | 634.53 | G300E | 0 | 0
407 | Story17 | C41 | 50 MPa RC Column (77.5 cm x 77.5 cm) | Column | 50MPa | Concrete Rectangular | 775 | 775 | 6006.3 | 3100 | 1.86 | 4555.2 | G300E | 71607933.33 | 561.86 | G300E | 0 | 0
408 | Story17 | C42 | 50 MPa RC Column (77.5 cm x 77.5 cm) | Column | 50MPa | Concrete Rectangular | 775 | 775 | 6006.3 | 3100 | 1.86 | 4555.2 | G300E | 82943600 | 650.81 | G300E | 0 | 0
409 | Story17 | C43 | 50 MPa RC Column (77.5 cm x 77.5 cm) | Column | 50MPa | Concrete Rectangular | 775 | 775 | 6006.3 | 3100 | 1.86 | 4555.2 | G300E | 85576533.33 | 671.47 | G300E | 0 | 0
410 | Story17 | C44 | 50 MPa RC Column (77.5 cm x 77.5 cm) | Column | 50MPa | Concrete Rectangular | 775 | 775 | 6006.3 | 3100 | 1.86 | 4555.2 | G300E | 83145720 | 652.39 | G300E | 0 | 0
411 | Story17 | C45 | 50 MPa RC Column (77.5 cm x 77.5 cm) | Column | 50MPa | Concrete Rectangular | 775 | 775 | 6006.3 | 3100 | 1.86 | 4555.2 | G300E | 83174240 | 652.62 | G300E | 0 | 0
412 | Story17 | C46 | 50 MPa RC Column (77.5 cm x 77.5 cm) | Column | 50MPa | Concrete Rectangular | 775 | 775 | 6006.3 | 3100 | 1.86 | 4555.2 | G300E | 85646800 | 672.02 | G300E | 0 | 0
413 | Story17 | C47 | 50 MPa RC Column (77.5 cm x 77.5 cm) | Column | 50MPa | Concrete Rectangular | 775 | 775 | 6006.3 | 3100 | 1.86 | 4555.2 | G300E | 83066566.67 | 651.77 | G300E | 0 | 0
414 | Story17 | C48 | 50 MPa RC Column (77.5 cm x 77.5 cm) | Column | 50MPa | Concrete Rectangular | 775 | 775 | 6006.3 | 3100 | 1.86 | 4555.2 | G300E | 71432266.67 | 560.48 | G300E | 0 | 0
415 | Story17 | C5 | 50 MPa RC Column (77.5 cm x 77.5 cm) | Column | 50MPa | Concrete Rectangular | 775 | 775 | 6006.3 | 3100 | 1.86 | 4555.2 | G300E | 83161220 | 652.51 | G300E | 0 | 0
416 | Story17 | C6 | 50 MPa RC Column (77.5 cm x 77.5 cm) | Column | 50MPa | Concrete Rectangular | 775 | 775 | 6006.3 | 3100 | 1.86 | 4555.2 | G300E | 85632333.33 | 671.9 | G300E | 0 | 0
417 | Story17 | C7 | 50 MPa RC Column (77.5 cm x 77.5 cm) | Column | 50MPa | Concrete Rectangular | 775 | 775 | 6006.3 | 3100 | 1.86 | 4555.2 | G300E | 83060366.67 | 651.72 | G300E | 0 | 0
418 | Story17 | C8 | 50 MPa RC Column (77.5 cm x 77.5 cm) | Column | 50MPa | Concrete Rectangular | 775 | 775 | 6006.3 | 3100 | 1.86 | 4555.2 | G300E | 71428133.33 | 560.45 | G300E | 0 | 0
419 | Story17 | C9 | 50 MPa RC Column (77.5 cm x 77.5 cm) | Column | 50MPa | Concrete Rectangular | 775 | 775 | 6006.3 | 3100 | 1.86 | 4555.2 | G300E | 80849033.33 | 634.37 | G300E | 0 | 0
420 | Story18 | C1 | 50 MPa RC Column (77.5 cm x 77.5 cm) | Column | 50MPa | Concrete Rectangular | 775 | 775 | 6006.3 | 3100 | 1.86 | 4555.2 | G300E | 68391166.67 | 536.62 | G300E | 0 | 0
421 | Story18 | C10 | 50 MPa RC Column (77.5 cm x 77.5 cm) | Column | 50MPa | Concrete Rectangular | 775 | 775 | 6006.3 | 3100 | 1.86 | 4555.2 | G300E | 107225900 | 841.33 | G300E | 0 | 0
422 | Story18 | C11 | 50 MPa RC Column (77.5 cm x 77.5 cm) | Column | 50MPa | Concrete Rectangular | 775 | 775 | 6006.3 | 3100 | 1.86 | 4555.2 | G300E | 96019400 | 753.4 | G300E | 0 | 0
423 | Story18 | C12 | 50 MPa RC Column (77.5 cm x 77.5 cm) | Column | 50MPa | Concrete Rectangular | 775 | 775 | 6006.3 | 3100 | 1.86 | 4555.2 | G300E | 48141966.67 | 377.74 | G300E | 0 | 0
424 | Story18 | C13 | 50 MPa RC Column (77.5 cm x 77.5 cm) | Column | 50MPa | Concrete Rectangular | 775 | 775 | 6006.3 | 3100 | 1.86 | 4555.2 | G300E | 47994200 | 376.58 | G300E | 0 | 0
425 | Story18 | C14 | 50 MPa RC Column (77.5 cm x 77.5 cm) | Column | 50MPa | Concrete Rectangular | 775 | 775 | 6006.3 | 3100 | 1.86 | 4555.2 | G300E | 96041100 | 753.57 | G300E | 0 | 0
426 | Story18 | C15 | 50 MPa RC Column (77.5 cm x 77.5 cm) | Column | 50MPa | Concrete Rectangular | 775 | 775 | 6006.3 | 3100 | 1.86 | 4555.2 | G300E | 107365400 | 842.43 | G300E | 0 | 0
427 | Story18 | C16 | 50 MPa RC Column (77.5 cm x 77.5 cm) | Column | 50MPa | Concrete Rectangular | 775 | 775 | 6006.3 | 3100 | 1.86 | 4555.2 | G300E | 72986400 | 572.68 | G300E | 0 | 0
428 | Story18 | C17 | 50 MPa RC Column (77.5 cm x 77.5 cm) | Column | 50MPa | Concrete Rectangular | 775 | 775 | 6006.3 | 3100 | 1.86 | 4555.2 | G300E | 77295400 | 606.49 | G300E | 0 | 0
429 | Story18 | C18 | 50 MPa RC Column (77.5 cm x 77.5 cm) | Column | 50MPa | Concrete Rectangular | 775 | 775 | 6006.3 | 3100 | 1.86 | 4555.2 | G300E | 124591066.67 | 977.59 | G300E | 0 | 0
430 | Story18 | C19 | 50 MPa RC Column (77.5 cm x 77.5 cm) | Column | 50MPa | Concrete Rectangular | 775 | 775 | 6006.3 | 3100 | 1.86 | 4555.2 | G300E | 104147600 | 817.18 | G300E | 0 | 0
431 | Story18 | C2 | 50 MPa RC Column (77.5 cm x 77.5 cm) | Column | 50MPa | Concrete Rectangular | 775 | 775 | 6006.3 | 3100 | 1.86 | 4555.2 | G300E | 78571360 | 616.5 | G300E | 0 | 0
432 | Story18 | C22 | 50 MPa RC Column (77.5 cm x 77.5 cm) | Column | 50MPa | Concrete Rectangular | 775 | 775 | 6006.3 | 3100 | 1.86 | 4555.2 | G300E | 100859533.33 | 791.38 | G300E | 0 | 0
433 | Story18 | C23 | 50 MPa RC Column (77.5 cm x 77.5 cm) | Column | 50MPa | Concrete Rectangular | 775 | 775 | 6006.3 | 3100 | 1.86 | 4555.2 | G300E | 124711966.67 | 978.54 | G300E | 0 | 0
434 | Story18 | C24 | 50 MPa RC Column (77.5 cm x 77.5 cm) | Column | 50MPa | Concrete Rectangular | 775 | 775 | 6006.3 | 3100 | 1.86 | 4555.2 | G300E | 77427666.67 | 607.53 | G300E | 0 | 0
435 | Story18 | C25 | 50 MPa RC Column (77.5 cm x 77.5 cm) | Column | 50MPa | Concrete Rectangular | 775 | 775 | 6006.3 | 3100 | 1.86 | 4555.2 | G300E | 77286100 | 606.42 | G300E | 0 | 0
436 | Story18 | C26 | 50 MPa RC Column (77.5 cm x 77.5 cm) | Column | 50MPa | Concrete Rectangular | 775 | 775 | 6006.3 | 3100 | 1.86 | 4555.2 | G300E | 124593133.33 | 977.6 | G300E | 0 | 0
437 | Story18 | C27 | 50 MPa RC Column (77.5 cm x 77.5 cm) | Column | 50MPa | Concrete Rectangular | 775 | 775 | 6006.3 | 3100 | 1.86 | 4555.2 | G300E | 100803733.33 | 790.94 | G300E | 0 | 0
438 | Story18 | C3 | 50 MPa RC Column (77.5 cm x 77.5 cm) | Column | 50MPa | Concrete Rectangular | 775 | 775 | 6006.3 | 3100 | 1.86 | 4555.2 | G300E | 78462033.33 | 615.64 | G300E | 0 | 0
439 | Story18 | C30 | 50 MPa RC Column (77.5 cm x 77.5 cm) | Column | 50MPa | Concrete Rectangular | 775 | 775 | 6006.3 | 3100 | 1.86 | 4555.2 | G300E | 104465866.67 | 819.68 | G300E | 0 | 0
440 | Story18 | C31 | 50 MPa RC Column (77.5 cm x 77.5 cm) | Column | 50MPa | Concrete Rectangular | 775 | 775 | 6006.3 | 3100 | 1.86 | 4555.2 | G300E | 124713000 | 978.54 | G300E | 0 | 0
441 | Story18 | C32 | 50 MPa RC Column (77.5 cm x 77.5 cm) | Column | 50MPa | Concrete Rectangular | 775 | 775 | 6006.3 | 3100 | 1.86 | 4555.2 | G300E | 77435933.33 | 607.59 | G300E | 0 | 0
442 | Story18 | C33 | 50 MPa RC Column (77.5 cm x 77.5 cm) | Column | 50MPa | Concrete Rectangular | 775 | 775 | 6006.3 | 3100 | 1.86 | 4555.2 | G300E | 73067000 | 573.31 | G300E | 0 | 0
443 | Story18 | C34 | 50 MPa RC Column (77.5 cm x 77.5 cm) | Column | 50MPa | Concrete Rectangular | 775 | 775 | 6006.3 | 3100 | 1.86 | 4555.2 | G300E | 107231066.67 | 841.37 | G300E | 0 | 0
444 | Story18 | C35 | 50 MPa RC Column (77.5 cm x 77.5 cm) | Column | 50MPa | Concrete Rectangular | 775 | 775 | 6006.3 | 3100 | 1.86 | 4555.2 | G300E | 95974966.67 | 753.06 | G300E | 0 | 0
445 | Story18 | C36 | 50 MPa RC Column (77.5 cm x 77.5 cm) | Column | 50MPa | Concrete Rectangular | 775 | 775 | 6006.3 | 3100 | 1.86 | 4555.2 | G300E | 47997300 | 376.6 | G300E | 0 | 0
446 | Story18 | C37 | 50 MPa RC Column (77.5 cm x 77.5 cm) | Column | 50MPa | Concrete Rectangular | 775 | 775 | 6006.3 | 3100 | 1.86 | 4555.2 | G300E | 48025200 | 376.82 | G300E | 0 | 0
447 | Story18 | C38 | 50 MPa RC Column (77.5 cm x 77.5 cm) | Column | 50MPa | Concrete Rectangular | 775 | 775 | 6006.3 | 3100 | 1.86 | 4555.2 | G300E | 96054533.33 | 753.68 | G300E | 0 | 0
448 | Story18 | C39 | 50 MPa RC Column (77.5 cm x 77.5 cm) | Column | 50MPa | Concrete Rectangular | 775 | 775 | 6006.3 | 3100 | 1.86 | 4555.2 | G300E | 107368500 | 842.45 | G300E | 0 | 0
449 | Story18 | C4 | 50 MPa RC Column (77.5 cm x 77.5 cm) | Column | 50MPa | Concrete Rectangular | 775 | 775 | 6006.3 | 3100 | 1.86 | 4555.2 | G300E | 72705333.33 | 570.47 | G300E | 0 | 0
450 | Story18 | C40 | 50 MPa RC Column (77.5 cm x 77.5 cm) | Column | 50MPa | Concrete Rectangular | 775 | 775 | 6006.3 | 3100 | 1.86 | 4555.2 | G300E | 72995700 | 572.75 | G300E | 0 | 0
451 | Story18 | C41 | 50 MPa RC Column (77.5 cm x 77.5 cm) | Column | 50MPa | Concrete Rectangular | 775 | 775 | 6006.3 | 3100 | 1.86 | 4555.2 | G300E | 68394266.67 | 536.65 | G300E | 0 | 0
452 | Story18 | C42 | 50 MPa RC Column (77.5 cm x 77.5 cm) | Column | 50MPa | Concrete Rectangular | 775 | 775 | 6006.3 | 3100 | 1.86 | 4555.2 | G300E | 78574460 | 616.52 | G300E | 0 | 0
453 | Story18 | C43 | 50 MPa RC Column (77.5 cm x 77.5 cm) | Column | 50MPa | Concrete Rectangular | 775 | 775 | 6006.3 | 3100 | 1.86 | 4555.2 | G300E | 78542633.33 | 616.27 | G300E | 0 | 0
454 | Story18 | C44 | 50 MPa RC Column (77.5 cm x 77.5 cm) | Column | 50MPa | Concrete Rectangular | 775 | 775 | 6006.3 | 3100 | 1.86 | 4555.2 | G300E | 72748733.33 | 570.81 | G300E | 0 | 0
455 | Story18 | C45 | 50 MPa RC Column (77.5 cm x 77.5 cm) | Column | 50MPa | Concrete Rectangular | 775 | 775 | 6006.3 | 3100 | 1.86 | 4555.2 | G300E | 72758033.33 | 570.89 | G300E | 0 | 0
456 | Story18 | C46 | 50 MPa RC Column (77.5 cm x 77.5 cm) | Column | 50MPa | Concrete Rectangular | 775 | 775 | 6006.3 | 3100 | 1.86 | 4555.2 | G300E | 78610833.33 | 616.81 | G300E | 0 | 0
457 | Story18 | C47 | 50 MPa RC Column (77.5 cm x 77.5 cm) | Column | 50MPa | Concrete Rectangular | 775 | 775 | 6006.3 | 3100 | 1.86 | 4555.2 | G300E | 78636460 | 617.01 | G300E | 0 | 0
458 | Story18 | C48 | 50 MPa RC Column (77.5 cm x 77.5 cm) | Column | 50MPa | Concrete Rectangular | 775 | 775 | 6006.3 | 3100 | 1.86 | 4555.2 | G300E | 68215500 | 535.24 | G300E | 0 | 0
459 | Story18 | C5 | 50 MPa RC Column (77.5 cm x 77.5 cm) | Column | 50MPa | Concrete Rectangular | 775 | 775 | 6006.3 | 3100 | 1.86 | 4555.2 | G300E | 72741500 | 570.76 | G300E | 0 | 0
460 | Story18 | C6 | 50 MPa RC Column (77.5 cm x 77.5 cm) | Column | 50MPa | Concrete Rectangular | 775 | 775 | 6006.3 | 3100 | 1.86 | 4555.2 | G300E | 78596366.67 | 616.7 | G300E | 0 | 0
461 | Story18 | C7 | 50 MPa RC Column (77.5 cm x 77.5 cm) | Column | 50MPa | Concrete Rectangular | 775 | 775 | 6006.3 | 3100 | 1.86 | 4555.2 | G300E | 78629640 | 616.96 | G300E | 0 | 0
462 | Story18 | C8 | 50 MPa RC Column (77.5 cm x 77.5 cm) | Column | 50MPa | Concrete Rectangular | 775 | 775 | 6006.3 | 3100 | 1.86 | 4555.2 | G300E | 68211366.67 | 535.21 | G300E | 0 | 0
463 | Story18 | C9 | 50 MPa RC Column (77.5 cm x 77.5 cm) | Column | 50MPa | Concrete Rectangular | 775 | 775 | 6006.3 | 3100 | 1.86 | 4555.2 | G300E | 73072166.67 | 573.35 | G300E | 0 | 0
464 | Story19 | C1 | 50 MPa RC Column (75 cm x 75 cm) | Column | 50MPa | Concrete Rectangular | 750 | 750 | 5625 | 3075 | 1.73 | 4231.65 | G300E | 82524800 | 647.52 | G300E | 0 | 0
465 | Story19 | C10 | 50 MPa RC Column (75 cm x 75 cm) | Column | 50MPa | Concrete Rectangular | 750 | 750 | 5625 | 3075 | 1.73 | 4231.65 | G300E | 116264725 | 912.26 | G300E | 0 | 0
466 | Story19 | C11 | 50 MPa RC Column (75 cm x 75 cm) | Column | 50MPa | Concrete Rectangular | 750 | 750 | 5625 | 3075 | 1.73 | 4231.65 | G300E | 104506950 | 820 | G300E | 0 | 0
467 | Story19 | C12 | 50 MPa RC Column (75 cm x 75 cm) | Column | 50MPa | Concrete Rectangular | 750 | 750 | 5625 | 3075 | 1.73 | 4231.65 | G300E | 57400000 | 450.38 | G300E | 0 | 0
468 | Story19 | C13 | 50 MPa RC Column (75 cm x 75 cm) | Column | 50MPa | Concrete Rectangular | 750 | 750 | 5625 | 3075 | 1.73 | 4231.65 | G300E | 57273925 | 449.39 | G300E | 0 | 0
469 | Story19 | C14 | 50 MPa RC Column (75 cm x 75 cm) | Column | 50MPa | Concrete Rectangular | 750 | 750 | 5625 | 3075 | 1.73 | 4231.65 | G300E | 104547950 | 820.32 | G300E | 0 | 0
470 | Story19 | C15 | 50 MPa RC Column (75 cm x 75 cm) | Column | 50MPa | Concrete Rectangular | 750 | 750 | 5625 | 3075 | 1.73 | 4231.65 | G300E | 116405150 | 913.36 | G300E | 0 | 0
471 | Story19 | C16 | 50 MPa RC Column (75 cm x 75 cm) | Column | 50MPa | Concrete Rectangular | 750 | 750 | 5625 | 3075 | 1.73 | 4231.65 | G300E | 87491950 | 686.49 | G300E | 0 | 0
472 | Story19 | C17 | 50 MPa RC Column (75 cm x 75 cm) | Column | 50MPa | Concrete Rectangular | 750 | 750 | 5625 | 3075 | 1.73 | 4231.65 | G300E | 79291950 | 622.15 | G300E | 0 | 0
473 | Story19 | C18 | 50 MPa RC Column (75 cm x 75 cm) | Column | 50MPa | Concrete Rectangular | 750 | 750 | 5625 | 3075 | 1.73 | 4231.65 | G300E | 132364400 | 1038.58 | G300E | 0 | 0
474 | Story19 | C19 | 50 MPa RC Column (75 cm x 75 cm) | Column | 50MPa | Concrete Rectangular | 750 | 750 | 5625 | 3075 | 1.73 | 4231.65 | G300E | 108792475 | 853.63 | G300E | 0 | 0
475 | Story19 | C2 | 50 MPa RC Column (75 cm x 75 cm) | Column | 50MPa | Concrete Rectangular | 750 | 750 | 5625 | 3075 | 1.73 | 4231.65 | G300E | 82865100 | 650.19 | G300E | 0 | 0
476 | Story19 | C22 | 50 MPa RC Column (75 cm x 75 cm) | Column | 50MPa | Concrete Rectangular | 750 | 750 | 5625 | 3075 | 1.73 | 4231.65 | G300E | 108862175 | 854.17 | G300E | 0 | 0
477 | Story19 | C23 | 50 MPa RC Column (75 cm x 75 cm) | Column | 50MPa | Concrete Rectangular | 750 | 750 | 5625 | 3075 | 1.73 | 4231.65 | G300E | 132471000 | 1039.42 | G300E | 0 | 0
478 | Story19 | C24 | 50 MPa RC Column (75 cm x 75 cm) | Column | 50MPa | Concrete Rectangular | 750 | 750 | 5625 | 3075 | 1.73 | 4231.65 | G300E | 79291950 | 622.15 | G300E | 0 | 0
479 | Story19 | C25 | 50 MPa RC Column (75 cm x 75 cm) | Column | 50MPa | Concrete Rectangular | 750 | 750 | 5625 | 3075 | 1.73 | 4231.65 | G300E | 79279650 | 622.06 | G300E | 0 | 0
480 | Story19 | C26 | 50 MPa RC Column (75 cm x 75 cm) | Column | 50MPa | Concrete Rectangular | 750 | 750 | 5625 | 3075 | 1.73 | 4231.65 | G300E | 132365425 | 1038.59 | G300E | 0 | 0
481 | Story19 | C27 | 50 MPa RC Column (75 cm x 75 cm) | Column | 50MPa | Concrete Rectangular | 750 | 750 | 5625 | 3075 | 1.73 | 4231.65 | G300E | 108803750 | 853.71 | G300E | 0 | 0
482 | Story19 | C3 | 50 MPa RC Column (75 cm x 75 cm) | Column | 50MPa | Concrete Rectangular | 750 | 750 | 5625 | 3075 | 1.73 | 4231.65 | G300E | 84671003.57 | 664.36 | G300E | 0 | 0
483 | Story19 | C30 | 50 MPa RC Column (75 cm x 75 cm) | Column | 50MPa | Concrete Rectangular | 750 | 750 | 5625 | 3075 | 1.73 | 4231.65 | G300E | 108871400 | 854.25 | G300E | 0 | 0
484 | Story19 | C31 | 50 MPa RC Column (75 cm x 75 cm) | Column | 50MPa | Concrete Rectangular | 750 | 750 | 5625 | 3075 | 1.73 | 4231.65 | G300E | 132473050 | 1039.43 | G300E | 0 | 0
485 | Story19 | C32 | 50 MPa RC Column (75 cm x 75 cm) | Column | 50MPa | Concrete Rectangular | 750 | 750 | 5625 | 3075 | 1.73 | 4231.65 | G300E | 79279650 | 622.06 | G300E | 0 | 0
486 | Story19 | C33 | 50 MPa RC Column (75 cm x 75 cm) | Column | 50MPa | Concrete Rectangular | 750 | 750 | 5625 | 3075 | 1.73 | 4231.65 | G300E | 87533975 | 686.82 | G300E | 0 | 0
487 | Story19 | C34 | 50 MPa RC Column (75 cm x 75 cm) | Column | 50MPa | Concrete Rectangular | 750 | 750 | 5625 | 3075 | 1.73 | 4231.65 | G300E | 116269850 | 912.3 | G300E | 0 | 0
488 | Story19 | C35 | 50 MPa RC Column (75 cm x 75 cm) | Column | 50MPa | Concrete Rectangular | 750 | 750 | 5625 | 3075 | 1.73 | 4231.65 | G300E | 104488500 | 819.86 | G300E | 0 | 0
489 | Story19 | C36 | 50 MPa RC Column (75 cm x 75 cm) | Column | 50MPa | Concrete Rectangular | 750 | 750 | 5625 | 3075 | 1.73 | 4231.65 | G300E | 57273925 | 449.39 | G300E | 0 | 0
490 | Story19 | C37 | 50 MPa RC Column (75 cm x 75 cm) | Column | 50MPa | Concrete Rectangular | 750 | 750 | 5625 | 3075 | 1.73 | 4231.65 | G300E | 57299550 | 449.59 | G300E | 0 | 0
491 | Story19 | C38 | 50 MPa RC Column (75 cm x 75 cm) | Column | 50MPa | Concrete Rectangular | 750 | 750 | 5625 | 3075 | 1.73 | 4231.65 | G300E | 104561275 | 820.43 | G300E | 0 | 0
492 | Story19 | C39 | 50 MPa RC Column (75 cm x 75 cm) | Column | 50MPa | Concrete Rectangular | 750 | 750 | 5625 | 3075 | 1.73 | 4231.65 | G300E | 116408225 | 913.38 | G300E | 0 | 0
493 | Story19 | C4 | 50 MPa RC Column (75 cm x 75 cm) | Column | 50MPa | Concrete Rectangular | 750 | 750 | 5625 | 3075 | 1.73 | 4231.65 | G300E | 84655775 | 664.24 | G300E | 0 | 0
494 | Story19 | C40 | 50 MPa RC Column (75 cm x 75 cm) | Column | 50MPa | Concrete Rectangular | 750 | 750 | 5625 | 3075 | 1.73 | 4231.65 | G300E | 87589325 | 687.26 | G300E | 0 | 0
495 | Story19 | C41 | 50 MPa RC Column (75 cm x 75 cm) | Column | 50MPa | Concrete Rectangular | 750 | 750 | 5625 | 3075 | 1.73 | 4231.65 | G300E | 82528900 | 647.55 | G300E | 0 | 0
496 | Story19 | C42 | 50 MPa RC Column (75 cm x 75 cm) | Column | 50MPa | Concrete Rectangular | 750 | 750 | 5625 | 3075 | 1.73 | 4231.65 | G300E | 82837425 | 649.97 | G300E | 0 | 0
497 | Story19 | C43 | 50 MPa RC Column (75 cm x 75 cm) | Column | 50MPa | Concrete Rectangular | 750 | 750 | 5625 | 3075 | 1.73 | 4231.65 | G300E | 84354717.86 | 661.88 | G300E | 0 | 0
498 | Story19 | C44 | 50 MPa RC Column (75 cm x 75 cm) | Column | 50MPa | Concrete Rectangular | 750 | 750 | 5625 | 3075 | 1.73 | 4231.65 | G300E | 84677300 | 664.41 | G300E | 0 | 0
499 | Story19 | C45 | 50 MPa RC Column (75 cm x 75 cm) | Column | 50MPa | Concrete Rectangular | 750 | 750 | 5625 | 3075 | 1.73 | 4231.65 | G300E | 84687550 | 664.49 | G300E | 0 | 0
500 | Story19 | C46 | 50 MPa RC Column (75 cm x 75 cm) | Column | 50MPa | Concrete Rectangular | 750 | 750 | 5625 | 3075 | 1.73 | 4231.65 | G300E | 84380635.71 | 662.08 | G300E | 0 | 0
501 | Story19 | C47 | 50 MPa RC Column (75 cm x 75 cm) | Column | 50MPa | Concrete Rectangular | 750 | 750 | 5625 | 3075 | 1.73 | 4231.65 | G300E | 82854850 | 650.11 | G300E | 0 | 0
502 | Story19 | C48 | 50 MPa RC Column (75 cm x 75 cm) | Column | 50MPa | Concrete Rectangular | 750 | 750 | 5625 | 3075 | 1.73 | 4231.65 | G300E | 82344400 | 646.1 | G300E | 0 | 0
503 | Story19 | C5 | 50 MPa RC Column (75 cm x 75 cm) | Column | 50MPa | Concrete Rectangular | 750 | 750 | 5625 | 3075 | 1.73 | 4231.65 | G300E | 84674225 | 664.39 | G300E | 0 | 0
504 | Story19 | C6 | 50 MPa RC Column (75 cm x 75 cm) | Column | 50MPa | Concrete Rectangular | 750 | 750 | 5625 | 3075 | 1.73 | 4231.65 | G300E | 84374925 | 662.04 | G300E | 0 | 0
505 | Story19 | C7 | 50 MPa RC Column (75 cm x 75 cm) | Column | 50MPa | Concrete Rectangular | 750 | 750 | 5625 | 3075 | 1.73 | 4231.65 | G300E | 82846650 | 650.05 | G300E | 0 | 0
506 | Story19 | C8 | 50 MPa RC Column (75 cm x 75 cm) | Column | 50MPa | Concrete Rectangular | 750 | 750 | 5625 | 3075 | 1.73 | 4231.65 | G300E | 82341325 | 646.08 | G300E | 0 | 0
507 | Story19 | C9 | 50 MPa RC Column (75 cm x 75 cm) | Column | 50MPa | Concrete Rectangular | 750 | 750 | 5625 | 3075 | 1.73 | 4231.65 | G300E | 87673375 | 687.92 | G300E | 0 | 0
508 | Story2 | C1 | 50 MPa RC Column (90 cm x 90 cm) | Column | 50MPa | Concrete Rectangular | 900 | 900 | 8100 | 3200 | 2.59 | 6341.28 | G300E | 46603733.33 | 365.67 | G300E | 0 | 0
509 | Story2 | C10 | 50 MPa RC Column (90 cm x 90 cm) | Column | 50MPa | Concrete Rectangular | 900 | 900 | 8100 | 3200 | 2.59 | 6341.28 | G300E | 165217066.67 | 1296.35 | G300E | 0 | 0
510 | Story2 | C11 | 50 MPa RC Column (90 cm x 90 cm) | Column | 50MPa | Concrete Rectangular | 900 | 900 | 8100 | 3200 | 2.59 | 6341.28 | G300E | 153281066.67 | 1202.7 | G300E | 0 | 0
511 | Story2 | C12 | 50 MPa RC Column (90 cm x 90 cm) | Column | 50MPa | Concrete Rectangular | 900 | 900 | 8100 | 3200 | 2.59 | 6341.28 | G300E | 100999466.67 | 792.48 | G300E | 0 | 0
512 | Story2 | C13 | 50 MPa RC Column (90 cm x 90 cm) | Column | 50MPa | Concrete Rectangular | 900 | 900 | 8100 | 3200 | 2.59 | 6341.28 | G300E | 100540800 | 788.88 | G300E | 0 | 0
513 | Story2 | C14 | 50 MPa RC Column (90 cm x 90 cm) | Column | 50MPa | Concrete Rectangular | 900 | 900 | 8100 | 3200 | 2.59 | 6341.28 | G300E | 153485866.67 | 1204.31 | G300E | 0 | 0
514 | Story2 | C15 | 50 MPa RC Column (90 cm x 90 cm) | Column | 50MPa | Concrete Rectangular | 900 | 900 | 8100 | 3200 | 2.59 | 6341.28 | G300E | 165435733.33 | 1298.07 | G300E | 0 | 0
515 | Story2 | C16 | 50 MPa RC Column (90 cm x 90 cm) | Column | 50MPa | Concrete Rectangular | 900 | 900 | 8100 | 3200 | 2.59 | 6341.28 | G300E | 69782400 | 547.54 | G300E | 0 | 0
516 | Story2 | C17 | 50 MPa RC Column (90 cm x 90 cm) | Column | 50MPa | Concrete Rectangular | 900 | 900 | 8100 | 3200 | 2.59 | 6341.28 | G300E | 73884800 | 579.73 | G300E | 0 | 0
517 | Story2 | C18 | 50 MPa RC Column (90 cm x 90 cm) | Column | 50MPa | Concrete Rectangular | 900 | 900 | 8100 | 3200 | 2.59 | 6341.28 | G300E | 188698666.67 | 1480.6 | G300E | 0 | 0
518 | Story2 | C19 | 50 MPa RC Column (90 cm x 90 cm) | Column | 50MPa | Concrete Rectangular | 900 | 900 | 8100 | 3200 | 2.59 | 6341.28 | G300E | 162924800 | 1278.37 | G300E | 0 | 0
519 | Story2 | C2 | 50 MPa RC Column (90 cm x 90 cm) | Column | 50MPa | Concrete Rectangular | 900 | 900 | 8100 | 3200 | 2.59 | 6341.28 | G300E | 77023360 | 604.35 | G300E | 0 | 0
520 | Story2 | C22 | 50 MPa RC Column (90 cm x 90 cm) | Column | 50MPa | Concrete Rectangular | 900 | 900 | 8100 | 3200 | 2.59 | 6341.28 | G300E | 163002666.67 | 1278.98 | G300E | 0 | 0
521 | Story2 | C23 | 50 MPa RC Column (90 cm x 90 cm) | Column | 50MPa | Concrete Rectangular | 900 | 900 | 8100 | 3200 | 2.59 | 6341.28 | G300E | 188844800 | 1481.75 | G300E | 0 | 0
522 | Story2 | C24 | 50 MPa RC Column (90 cm x 90 cm) | Column | 50MPa | Concrete Rectangular | 900 | 900 | 8100 | 3200 | 2.59 | 6341.28 | G300E | 73947733.33 | 580.22 | G300E | 0 | 0
523 | Story2 | C25 | 50 MPa RC Column (90 cm x 90 cm) | Column | 50MPa | Concrete Rectangular | 900 | 900 | 8100 | 3200 | 2.59 | 6341.28 | G300E | 73896533.33 | 579.82 | G300E | 0 | 0
524 | Story2 | C26 | 50 MPa RC Column (90 cm x 90 cm) | Column | 50MPa | Concrete Rectangular | 900 | 900 | 8100 | 3200 | 2.59 | 6341.28 | G300E | 188700800 | 1480.62 | G300E | 0 | 0
525 | Story2 | C27 | 50 MPa RC Column (90 cm x 90 cm) | Column | 50MPa | Concrete Rectangular | 900 | 900 | 8100 | 3200 | 2.59 | 6341.28 | G300E | 162937600 | 1278.47 | G300E | 0 | 0
526 | Story2 | C3 | 50 MPa RC Column (90 cm x 90 cm) | Column | 50MPa | Concrete Rectangular | 900 | 900 | 8100 | 3200 | 2.59 | 6341.28 | G300E | 76397866.67 | 599.45 | G300E | 0 | 0
527 | Story2 | C30 | 50 MPa RC Column (90 cm x 90 cm) | Column | 50MPa | Concrete Rectangular | 900 | 900 | 8100 | 3200 | 2.59 | 6341.28 | G300E | 163017600 | 1279.1 | G300E | 0 | 0
528 | Story2 | C31 | 50 MPa RC Column (90 cm x 90 cm) | Column | 50MPa | Concrete Rectangular | 900 | 900 | 8100 | 3200 | 2.59 | 6341.28 | G300E | 188845866.67 | 1481.75 | G300E | 0 | 0
529 | Story2 | C32 | 50 MPa RC Column (90 cm x 90 cm) | Column | 50MPa | Concrete Rectangular | 900 | 900 | 8100 | 3200 | 2.59 | 6341.28 | G300E | 73944533.33 | 580.2 | G300E | 0 | 0
530 | Story2 | C33 | 50 MPa RC Column (90 cm x 90 cm) | Column | 50MPa | Concrete Rectangular | 900 | 900 | 8100 | 3200 | 2.59 | 6341.28 | G300E | 70107520 | 550.09 | G300E | 0 | 0
531 | Story2 | C34 | 50 MPa RC Column (90 cm x 90 cm) | Column | 50MPa | Concrete Rectangular | 900 | 900 | 8100 | 3200 | 2.59 | 6341.28 | G300E | 165224533.33 | 1296.41 | G300E | 0 | 0
532 | Story2 | C35 | 50 MPa RC Column (90 cm x 90 cm) | Column | 50MPa | Concrete Rectangular | 900 | 900 | 8100 | 3200 | 2.59 | 6341.28 | G300E | 153403733.33 | 1203.66 | G300E | 0 | 0
533 | Story2 | C36 | 50 MPa RC Column (90 cm x 90 cm) | Column | 50MPa | Concrete Rectangular | 900 | 900 | 8100 | 3200 | 2.59 | 6341.28 | G300E | 100645333.33 | 789.7 | G300E | 0 | 0
534 | Story2 | C37 | 50 MPa RC Column (90 cm x 90 cm) | Column | 50MPa | Concrete Rectangular | 900 | 900 | 8100 | 3200 | 2.59 | 6341.28 | G300E | 100686933.33 | 790.03 | G300E | 0 | 0
535 | Story2 | C38 | 50 MPa RC Column (90 cm x 90 cm) | Column | 50MPa | Concrete Rectangular | 900 | 900 | 8100 | 3200 | 2.59 | 6341.28 | G300E | 153504000 | 1204.45 | G300E | 0 | 0
536 | Story2 | C39 | 50 MPa RC Column (90 cm x 90 cm) | Column | 50MPa | Concrete Rectangular | 900 | 900 | 8100 | 3200 | 2.59 | 6341.28 | G300E | 165440000 | 1298.1 | G300E | 0 | 0
537 | Story2 | C4 | 50 MPa RC Column (90 cm x 90 cm) | Column | 50MPa | Concrete Rectangular | 900 | 900 | 8100 | 3200 | 2.59 | 6341.28 | G300E | 61200000 | 480.2 | G300E | 0 | 0
538 | Story2 | C40 | 50 MPa RC Column (90 cm x 90 cm) | Column | 50MPa | Concrete Rectangular | 900 | 900 | 8100 | 3200 | 2.59 | 6341.28 | G300E | 69790080 | 547.6 | G300E | 0 | 0
539 | Story2 | C41 | 50 MPa RC Column (90 cm x 90 cm) | Column | 50MPa | Concrete Rectangular | 900 | 900 | 8100 | 3200 | 2.59 | 6341.28 | G300E | 46629333.33 | 365.87 | G300E | 0 | 0
540 | Story2 | C42 | 50 MPa RC Column (90 cm x 90 cm) | Column | 50MPa | Concrete Rectangular | 900 | 900 | 8100 | 3200 | 2.59 | 6341.28 | G300E | 77057920 | 604.63 | G300E | 0 | 0
541 | Story2 | C43 | 50 MPa RC Column (90 cm x 90 cm) | Column | 50MPa | Concrete Rectangular | 900 | 900 | 8100 | 3200 | 2.59 | 6341.28 | G300E | 76262400 | 598.38 | G300E | 0 | 0
542 | Story2 | C44 | 50 MPa RC Column (90 cm x 90 cm) | Column | 50MPa | Concrete Rectangular | 900 | 900 | 8100 | 3200 | 2.59 | 6341.28 | G300E | 61266133.33 | 480.72 | G300E | 0 | 0
543 | Story2 | C45 | 50 MPa RC Column (90 cm x 90 cm) | Column | 50MPa | Concrete Rectangular | 900 | 900 | 8100 | 3200 | 2.59 | 6341.28 | G300E | 61227733.33 | 480.42 | G300E | 0 | 0
544 | Story2 | C46 | 50 MPa RC Column (90 cm x 90 cm) | Column | 50MPa | Concrete Rectangular | 900 | 900 | 8100 | 3200 | 2.59 | 6341.28 | G300E | 76224000 | 598.08 | G300E | 0 | 0
545 | Story2 | C47 | 50 MPa RC Column (90 cm x 90 cm) | Column | 50MPa | Concrete Rectangular | 900 | 900 | 8100 | 3200 | 2.59 | 6341.28 | G300E | 76824320 | 602.79 | G300E | 0 | 0
546 | Story2 | C48 | 50 MPa RC Column (90 cm x 90 cm) | Column | 50MPa | Concrete Rectangular | 900 | 900 | 8100 | 3200 | 2.59 | 6341.28 | G300E | 44940800 | 352.62 | G300E | 0 | 0
547 | Story2 | C5 | 50 MPa RC Column (90 cm x 90 cm) | Column | 50MPa | Concrete Rectangular | 900 | 900 | 8100 | 3200 | 2.59 | 6341.28 | G300E | 61234133.33 | 480.47 | G300E | 0 | 0
548 | Story2 | C6 | 50 MPa RC Column (90 cm x 90 cm) | Column | 50MPa | Concrete Rectangular | 900 | 900 | 8100 | 3200 | 2.59 | 6341.28 | G300E | 76225066.67 | 598.09 | G300E | 0 | 0
549 | Story2 | C7 | 50 MPa RC Column (90 cm x 90 cm) | Column | 50MPa | Concrete Rectangular | 900 | 900 | 8100 | 3200 | 2.59 | 6341.28 | G300E | 76820480 | 602.76 | G300E | 0 | 0
550 | Story2 | C8 | 50 MPa RC Column (90 cm x 90 cm) | Column | 50MPa | Concrete Rectangular | 900 | 900 | 8100 | 3200 | 2.59 | 6341.28 | G300E | 44941866.67 | 352.63 | G300E | 0 | 0
551 | Story2 | C9 | 50 MPa RC Column (90 cm x 90 cm) | Column | 50MPa | Concrete Rectangular | 900 | 900 | 8100 | 3200 | 2.59 | 6341.28 | G300E | 70097920 | 550.01 | G300E | 0 | 0
552 | Story20 | C1 | 50 MPa RC Column (75 cm x 75 cm) | Column | 50MPa | Concrete Rectangular | 750 | 750 | 5625 | 3075 | 1.73 | 4231.65 | G300E | 78196225 | 613.56 | G300E | 0 | 0
553 | Story20 | C10 | 50 MPa RC Column (75 cm x 75 cm) | Column | 50MPa | Concrete Rectangular | 750 | 750 | 5625 | 3075 | 1.73 | 4231.65 | G300E | 106972075 | 839.34 | G300E | 0 | 0
554 | Story20 | C11 | 50 MPa RC Column (75 cm x 75 cm) | Column | 50MPa | Concrete Rectangular | 750 | 750 | 5625 | 3075 | 1.73 | 4231.65 | G300E | 96101950 | 754.05 | G300E | 0 | 0
555 | Story20 | C12 | 50 MPa RC Column (75 cm x 75 cm) | Column | 50MPa | Concrete Rectangular | 750 | 750 | 5625 | 3075 | 1.73 | 4231.65 | G300E | 48319525 | 379.13 | G300E | 0 | 0
556 | Story20 | C13 | 50 MPa RC Column (75 cm x 75 cm) | Column | 50MPa | Concrete Rectangular | 750 | 750 | 5625 | 3075 | 1.73 | 4231.65 | G300E | 48226250 | 378.4 | G300E | 0 | 0
557 | Story20 | C14 | 50 MPa RC Column (75 cm x 75 cm) | Column | 50MPa | Concrete Rectangular | 750 | 750 | 5625 | 3075 | 1.73 | 4231.65 | G300E | 96153200 | 754.45 | G300E | 0 | 0
558 | Story20 | C15 | 50 MPa RC Column (75 cm x 75 cm) | Column | 50MPa | Concrete Rectangular | 750 | 750 | 5625 | 3075 | 1.73 | 4231.65 | G300E | 107110450 | 840.43 | G300E | 0 | 0
559 | Story20 | C16 | 50 MPa RC Column (75 cm x 75 cm) | Column | 50MPa | Concrete Rectangular | 750 | 750 | 5625 | 3075 | 1.73 | 4231.65 | G300E | 77398775 | 607.3 | G300E | 0 | 0
560 | Story20 | C17 | 50 MPa RC Column (75 cm x 75 cm) | Column | 50MPa | Concrete Rectangular | 750 | 750 | 5625 | 3075 | 1.73 | 4231.65 | G300E | 75996575 | 596.3 | G300E | 0 | 0
561 | Story20 | C18 | 50 MPa RC Column (75 cm x 75 cm) | Column | 50MPa | Concrete Rectangular | 750 | 750 | 5625 | 3075 | 1.73 | 4231.65 | G300E | 123236775 | 966.96 | G300E | 0 | 0
562 | Story20 | C19 | 50 MPa RC Column (75 cm x 75 cm) | Column | 50MPa | Concrete Rectangular | 750 | 750 | 5625 | 3075 | 1.73 | 4231.65 | G300E | 99300975 | 779.15 | G300E | 0 | 0
563 | Story20 | C2 | 50 MPa RC Column (75 cm x 75 cm) | Column | 50MPa | Concrete Rectangular | 750 | 750 | 5625 | 3075 | 1.73 | 4231.65 | G300E | 80981355 | 635.41 | G300E | 0 | 0
564 | Story20 | C22 | 50 MPa RC Column (75 cm x 75 cm) | Column | 50MPa | Concrete Rectangular | 750 | 750 | 5625 | 3075 | 1.73 | 4231.65 | G300E | 99362475 | 779.63 | G300E | 0 | 0
565 | Story20 | C23 | 50 MPa RC Column (75 cm x 75 cm) | Column | 50MPa | Concrete Rectangular | 750 | 750 | 5625 | 3075 | 1.73 | 4231.65 | G300E | 123345425 | 967.81 | G300E | 0 | 0
566 | Story20 | C24 | 50 MPa RC Column (75 cm x 75 cm) | Column | 50MPa | Concrete Rectangular | 750 | 750 | 5625 | 3075 | 1.73 | 4231.65 | G300E | 75970950 | 596.1 | G300E | 0 | 0
567 | Story20 | C25 | 50 MPa RC Column (75 cm x 75 cm) | Column | 50MPa | Concrete Rectangular | 750 | 750 | 5625 | 3075 | 1.73 | 4231.65 | G300E | 75990425 | 596.25 | G300E | 0 | 0
568 | Story20 | C26 | 50 MPa RC Column (75 cm x 75 cm) | Column | 50MPa | Concrete Rectangular | 750 | 750 | 5625 | 3075 | 1.73 | 4231.65 | G300E | 123237800 | 966.97 | G300E | 0 | 0
569 | Story20 | C27 | 50 MPa RC Column (75 cm x 75 cm) | Column | 50MPa | Concrete Rectangular | 750 | 750 | 5625 | 3075 | 1.73 | 4231.65 | G300E | 99310200 | 779.22 | G300E | 0 | 0
570 | Story20 | C3 | 50 MPa RC Column (75 cm x 75 cm) | Column | 50MPa | Concrete Rectangular | 750 | 750 | 5625 | 3075 | 1.73 | 4231.65 | G300E | 77302425 | 606.54 | G300E | 0 | 0
571 | Story20 | C30 | 50 MPa RC Column (75 cm x 75 cm) | Column | 50MPa | Concrete Rectangular | 750 | 750 | 5625 | 3075 | 1.73 | 4231.65 | G300E | 99368625 | 779.68 | G300E | 0 | 0
572 | Story20 | C31 | 50 MPa RC Column (75 cm x 75 cm) | Column | 50MPa | Concrete Rectangular | 750 | 750 | 5625 | 3075 | 1.73 | 4231.65 | G300E | 123347475 | 967.83 | G300E | 0 | 0
573 | Story20 | C32 | 50 MPa RC Column (75 cm x 75 cm) | Column | 50MPa | Concrete Rectangular | 750 | 750 | 5625 | 3075 | 1.73 | 4231.65 | G300E | 75979150 | 596.16 | G300E | 0 | 0
574 | Story20 | C33 | 50 MPa RC Column (75 cm x 75 cm) | Column | 50MPa | Concrete Rectangular | 750 | 750 | 5625 | 3075 | 1.73 | 4231.65 | G300E | 77481800 | 607.95 | G300E | 0 | 0
575 | Story20 | C34 | 50 MPa RC Column (75 cm x 75 cm) | Column | 50MPa | Concrete Rectangular | 750 | 750 | 5625 | 3075 | 1.73 | 4231.65 | G300E | 106977200 | 839.38 | G300E | 0 | 0
576 | Story20 | C35 | 50 MPa RC Column (75 cm x 75 cm) | Column | 50MPa | Concrete Rectangular | 750 | 750 | 5625 | 3075 | 1.73 | 4231.65 | G300E | 96096825 | 754.01 | G300E | 0 | 0
577 | Story20 | C36 | 50 MPa RC Column (75 cm x 75 cm) | Column | 50MPa | Concrete Rectangular | 750 | 750 | 5625 | 3075 | 1.73 | 4231.65 | G300E | 48224200 | 378.38 | G300E | 0 | 0
578 | Story20 | C37 | 50 MPa RC Column (75 cm x 75 cm) | Column | 50MPa | Concrete Rectangular | 750 | 750 | 5625 | 3075 | 1.73 | 4231.65 | G300E | 48246750 | 378.56 | G300E | 0 | 0
579 | Story20 | C38 | 50 MPa RC Column (75 cm x 75 cm) | Column | 50MPa | Concrete Rectangular | 750 | 750 | 5625 | 3075 | 1.73 | 4231.65 | G300E | 96165500 | 754.55 | G300E | 0 | 0
580 | Story20 | C39 | 50 MPa RC Column (75 cm x 75 cm) | Column | 50MPa | Concrete Rectangular | 750 | 750 | 5625 | 3075 | 1.73 | 4231.65 | G300E | 107114550 | 840.46 | G300E | 0 | 0
581 | Story20 | C4 | 50 MPa RC Column (75 cm x 75 cm) | Column | 50MPa | Concrete Rectangular | 750 | 750 | 5625 | 3075 | 1.73 | 4231.65 | G300E | 77931775 | 611.48 | G300E | 0 | 0
582 | Story20 | C40 | 50 MPa RC Column (75 cm x 75 cm) | Column | 50MPa | Concrete Rectangular | 750 | 750 | 5625 | 3075 | 1.73 | 4231.65 | G300E | 77408000 | 607.37 | G300E | 0 | 0
583 | Story20 | C41 | 50 MPa RC Column (75 cm x 75 cm) | Column | 50MPa | Concrete Rectangular | 750 | 750 | 5625 | 3075 | 1.73 | 4231.65 | G300E | 78200325 | 613.59 | G300E | 0 | 0
584 | Story20 | C42 | 50 MPa RC Column (75 cm x 75 cm) | Column | 50MPa | Concrete Rectangular | 750 | 750 | 5625 | 3075 | 1.73 | 4231.65 | G300E | 80978280 | 635.39 | G300E | 0 | 0
585 | Story20 | C43 | 50 MPa RC Column (75 cm x 75 cm) | Column | 50MPa | Concrete Rectangular | 750 | 750 | 5625 | 3075 | 1.73 | 4231.65 | G300E | 77338300 | 606.82 | G300E | 0 | 0
586 | Story20 | C44 | 50 MPa RC Column (75 cm x 75 cm) | Column | 50MPa | Concrete Rectangular | 750 | 750 | 5625 | 3075 | 1.73 | 4231.65 | G300E | 77944075 | 611.58 | G300E | 0 | 0
587 | Story20 | C45 | 50 MPa RC Column (75 cm x 75 cm) | Column | 50MPa | Concrete Rectangular | 750 | 750 | 5625 | 3075 | 1.73 | 4231.65 | G300E | 77954325 | 611.66 | G300E | 0 | 0
588 | Story20 | C46 | 50 MPa RC Column (75 cm x 75 cm) | Column | 50MPa | Concrete Rectangular | 750 | 750 | 5625 | 3075 | 1.73 | 4231.65 | G300E | 77328050 | 606.74 | G300E | 0 | 0
589 | Story20 | C47 | 50 MPa RC Column (75 cm x 75 cm) | Column | 50MPa | Concrete Rectangular | 750 | 750 | 5625 | 3075 | 1.73 | 4231.65 | G300E | 80989350 | 635.47 | G300E | 0 | 0
590 | Story20 | C48 | 50 MPa RC Column (75 cm x 75 cm) | Column | 50MPa | Concrete Rectangular | 750 | 750 | 5625 | 3075 | 1.73 | 4231.65 | G300E | 78011725 | 612.11 | G300E | 0 | 0
591 | Story20 | C5 | 50 MPa RC Column (75 cm x 75 cm) | Column | 50MPa | Concrete Rectangular | 750 | 750 | 5625 | 3075 | 1.73 | 4231.65 | G300E | 77944075 | 611.58 | G300E | 0 | 0
592 | Story20 | C6 | 50 MPa RC Column (75 cm x 75 cm) | Column | 50MPa | Concrete Rectangular | 750 | 750 | 5625 | 3075 | 1.73 | 4231.65 | G300E | 77317800 | 606.66 | G300E | 0 | 0
593 | Story20 | C7 | 50 MPa RC Column (75 cm x 75 cm) | Column | 50MPa | Concrete Rectangular | 750 | 750 | 5625 | 3075 | 1.73 | 4231.65 | G300E | 80982585 | 635.42 | G300E | 0 | 0
594 | Story20 | C8 | 50 MPa RC Column (75 cm x 75 cm) | Column | 50MPa | Concrete Rectangular | 750 | 750 | 5625 | 3075 | 1.73 | 4231.65 | G300E | 78008650 | 612.08 | G300E | 0 | 0
595 | Story20 | C9 | 50 MPa RC Column (75 cm x 75 cm) | Column | 50MPa | Concrete Rectangular | 750 | 750 | 5625 | 3075 | 1.73 | 4231.65 | G300E | 77487950 | 608 | G300E | 0 | 0
596 | Story21 | C1 | 50 MPa RC Column (75 cm x 75 cm) | Column | 50MPa | Concrete Rectangular | 750 | 750 | 5625 | 3075 | 1.73 | 4231.65 | G300E | 74628200 | 585.56 | G300E | 0 | 0
597 | Story21 | C10 | 50 MPa RC Column (75 cm x 75 cm) | Column | 50MPa | Concrete Rectangular | 750 | 750 | 5625 | 3075 | 1.73 | 4231.65 | G300E | 98221650 | 770.68 | G300E | 0 | 0
598 | Story21 | C11 | 50 MPa RC Column (75 cm x 75 cm) | Column | 50MPa | Concrete Rectangular | 750 | 750 | 5625 | 3075 | 1.73 | 4231.65 | G300E | 86879000 | 681.68 | G300E | 0 | 0
599 | Story21 | C12 | 50 MPa RC Column (75 cm x 75 cm) | Column | 50MPa | Concrete Rectangular | 750 | 750 | 5625 | 3075 | 1.73 | 4231.65 | G300E | 39686975 | 311.4 | G300E | 0 | 0
600 | Story21 | C13 | 50 MPa RC Column (75 cm x 75 cm) | Column | 50MPa | Concrete Rectangular | 750 | 750 | 5625 | 3075 | 1.73 | 4231.65 | G300E | 39588575 | 310.63 | G300E | 0 | 0
601 | Story21 | C14 | 50 MPa RC Column (75 cm x 75 cm) | Column | 50MPa | Concrete Rectangular | 750 | 750 | 5625 | 3075 | 1.73 | 4231.65 | G300E | 86914875 | 681.97 | G300E | 0 | 0
602 | Story21 | C15 | 50 MPa RC Column (75 cm x 75 cm) | Column | 50MPa | Concrete Rectangular | 750 | 750 | 5625 | 3075 | 1.73 | 4231.65 | G300E | 98339525 | 771.61 | G300E | 0 | 0
603 | Story21 | C16 | 50 MPa RC Column (75 cm x 75 cm) | Column | 50MPa | Concrete Rectangular | 750 | 750 | 5625 | 3075 | 1.73 | 4231.65 | G300E | 69122925 | 542.36 | G300E | 0 | 0
604 | Story21 | C17 | 50 MPa RC Column (75 cm x 75 cm) | Column | 50MPa | Concrete Rectangular | 750 | 750 | 5625 | 3075 | 1.73 | 4231.65 | G300E | 69427350 | 544.75 | G300E | 0 | 0
605 | Story21 | C18 | 50 MPa RC Column (75 cm x 75 cm) | Column | 50MPa | Concrete Rectangular | 750 | 750 | 5625 | 3075 | 1.73 | 4231.65 | G300E | 113677625 | 891.96 | G300E | 0 | 0
606 | Story21 | C19 | 50 MPa RC Column (75 cm x 75 cm) | Column | 50MPa | Concrete Rectangular | 750 | 750 | 5625 | 3075 | 1.73 | 4231.65 | G300E | 90047275 | 706.54 | G300E | 0 | 0
607 | Story21 | C2 | 50 MPa RC Column (75 cm x 75 cm) | Column | 50MPa | Concrete Rectangular | 750 | 750 | 5625 | 3075 | 1.73 | 4231.65 | G300E | 70254525 | 551.24 | G300E | 0 | 0
608 | Story21 | C22 | 50 MPa RC Column (75 cm x 75 cm) | Column | 50MPa | Concrete Rectangular | 750 | 750 | 5625 | 3075 | 1.73 | 4231.65 | G300E | 90111850 | 707.05 | G300E | 0 | 0
609 | Story21 | C23 | 50 MPa RC Column (75 cm x 75 cm) | Column | 50MPa | Concrete Rectangular | 750 | 750 | 5625 | 3075 | 1.73 | 4231.65 | G300E | 113788325 | 892.83 | G300E | 0 | 0
610 | Story21 | C24 | 50 MPa RC Column (75 cm x 75 cm) | Column | 50MPa | Concrete Rectangular | 750 | 750 | 5625 | 3075 | 1.73 | 4231.65 | G300E | 69402750 | 544.56 | G300E | 0 | 0
611 | Story21 | C25 | 50 MPa RC Column (75 cm x 75 cm) | Column | 50MPa | Concrete Rectangular | 750 | 750 | 5625 | 3075 | 1.73 | 4231.65 | G300E | 69420175 | 544.7 | G300E | 0 | 0
612 | Story21 | C26 | 50 MPa RC Column (75 cm x 75 cm) | Column | 50MPa | Concrete Rectangular | 750 | 750 | 5625 | 3075 | 1.73 | 4231.65 | G300E | 113679675 | 891.97 | G300E | 0 | 0
613 | Story21 | C27 | 50 MPa RC Column (75 cm x 75 cm) | Column | 50MPa | Concrete Rectangular | 750 | 750 | 5625 | 3075 | 1.73 | 4231.65 | G300E | 90058550 | 706.63 | G300E | 0 | 0
614 | Story21 | C3 | 50 MPa RC Column (75 cm x 75 cm) | Column | 50MPa | Concrete Rectangular | 750 | 750 | 5625 | 3075 | 1.73 | 4231.65 | G300E | 70590725 | 553.88 | G300E | 0 | 0
615 | Story21 | C30 | 50 MPa RC Column (75 cm x 75 cm) | Column | 50MPa | Concrete Rectangular | 750 | 750 | 5625 | 3075 | 1.73 | 4231.65 | G300E | 90118000 | 707.1 | G300E | 0 | 0
616 | Story21 | C31 | 50 MPa RC Column (75 cm x 75 cm) | Column | 50MPa | Concrete Rectangular | 750 | 750 | 5625 | 3075 | 1.73 | 4231.65 | G300E | 113790375 | 892.84 | G300E | 0 | 0
617 | Story21 | C32 | 50 MPa RC Column (75 cm x 75 cm) | Column | 50MPa | Concrete Rectangular | 750 | 750 | 5625 | 3075 | 1.73 | 4231.65 | G300E | 69408900 | 544.61 | G300E | 0 | 0
618 | Story21 | C33 | 50 MPa RC Column (75 cm x 75 cm) | Column | 50MPa | Concrete Rectangular | 750 | 750 | 5625 | 3075 | 1.73 | 4231.65 | G300E | 69168025 | 542.72 | G300E | 0 | 0
619 | Story21 | C34 | 50 MPa RC Column (75 cm x 75 cm) | Column | 50MPa | Concrete Rectangular | 750 | 750 | 5625 | 3075 | 1.73 | 4231.65 | G300E | 98226775 | 770.72 | G300E | 0 | 0
620 | Story21 | C35 | 50 MPa RC Column (75 cm x 75 cm) | Column | 50MPa | Concrete Rectangular | 750 | 750 | 5625 | 3075 | 1.73 | 4231.65 | G300E | 86858500 | 681.52 | G300E | 0 | 0
621 | Story21 | C36 | 50 MPa RC Column (75 cm x 75 cm) | Column | 50MPa | Concrete Rectangular | 750 | 750 | 5625 | 3075 | 1.73 | 4231.65 | G300E | 39583450 | 310.59 | G300E | 0 | 0
622 | Story21 | C37 | 50 MPa RC Column (75 cm x 75 cm) | Column | 50MPa | Concrete Rectangular | 750 | 750 | 5625 | 3075 | 1.73 | 4231.65 | G300E | 39606000 | 310.76 | G300E | 0 | 0
623 | Story21 | C38 | 50 MPa RC Column (75 cm x 75 cm) | Column | 50MPa | Concrete Rectangular | 750 | 750 | 5625 | 3075 | 1.73 | 4231.65 | G300E | 86927175 | 682.06 | G300E | 0 | 0
624 | Story21 | C39 | 50 MPa RC Column (75 cm x 75 cm) | Column | 50MPa | Concrete Rectangular | 750 | 750 | 5625 | 3075 | 1.73 | 4231.65 | G300E | 98341575 | 771.62 | G300E | 0 | 0
625 | Story21 | C4 | 50 MPa RC Column (75 cm x 75 cm) | Column | 50MPa | Concrete Rectangular | 750 | 750 | 5625 | 3075 | 1.73 | 4231.65 | G300E | 71570010 | 561.56 | G300E | 0 | 0
626 | Story21 | C40 | 50 MPa RC Column (75 cm x 75 cm) | Column | 50MPa | Concrete Rectangular | 750 | 750 | 5625 | 3075 | 1.73 | 4231.65 | G300E | 69114725 | 542.3 | G300E | 0 | 0
627 | Story21 | C41 | 50 MPa RC Column (75 cm x 75 cm) | Column | 50MPa | Concrete Rectangular | 750 | 750 | 5625 | 3075 | 1.73 | 4231.65 | G300E | 74631275 | 585.58 | G300E | 0 | 0
628 | Story21 | C42 | 50 MPa RC Column (75 cm x 75 cm) | Column | 50MPa | Concrete Rectangular | 750 | 750 | 5625 | 3075 | 1.73 | 4231.65 | G300E | 70283225 | 551.47 | G300E | 0 | 0
629 | Story21 | C43 | 50 MPa RC Column (75 cm x 75 cm) | Column | 50MPa | Concrete Rectangular | 750 | 750 | 5625 | 3075 | 1.73 | 4231.65 | G300E | 70645050 | 554.31 | G300E | 0 | 0
630 | Story21 | C44 | 50 MPa RC Column (75 cm x 75 cm) | Column | 50MPa | Concrete Rectangular | 750 | 750 | 5625 | 3075 | 1.73 | 4231.65 | G300E | 71566935 | 561.54 | G300E | 0 | 0
631 | Story21 | C45 | 50 MPa RC Column (75 cm x 75 cm) | Column | 50MPa | Concrete Rectangular | 750 | 750 | 5625 | 3075 | 1.73 | 4231.65 | G300E | 71576160 | 561.61 | G300E | 0 | 0
632 | Story21 | C46 | 50 MPa RC Column (75 cm x 75 cm) | Column | 50MPa | Concrete Rectangular | 750 | 750 | 5625 | 3075 | 1.73 | 4231.65 | G300E | 70639925 | 554.27 | G300E | 0 | 0
633 | Story21 | C47 | 50 MPa RC Column (75 cm x 75 cm) | Column | 50MPa | Concrete Rectangular | 750 | 750 | 5625 | 3075 | 1.73 | 4231.65 | G300E | 70277075 | 551.42 | G300E | 0 | 0
634 | Story21 | C48 | 50 MPa RC Column (75 cm x 75 cm) | Column | 50MPa | Concrete Rectangular | 750 | 750 | 5625 | 3075 | 1.73 | 4231.65 | G300E | 74466250 | 584.29 | G300E | 0 | 0
635 | Story21 | C5 | 50 MPa RC Column (75 cm x 75 cm) | Column | 50MPa | Concrete Rectangular | 750 | 750 | 5625 | 3075 | 1.73 | 4231.65 | G300E | 71568165 | 561.55 | G300E | 0 | 0
636 | Story21 | C6 | 50 MPa RC Column (75 cm x 75 cm) | Column | 50MPa | Concrete Rectangular | 750 | 750 | 5625 | 3075 | 1.73 | 4231.65 | G300E | 70627625 | 554.17 | G300E | 0 | 0
637 | Story21 | C7 | 50 MPa RC Column (75 cm x 75 cm) | Column | 50MPa | Concrete Rectangular | 750 | 750 | 5625 | 3075 | 1.73 | 4231.65 | G300E | 70272975 | 551.39 | G300E | 0 | 0
638 | Story21 | C8 | 50 MPa RC Column (75 cm x 75 cm) | Column | 50MPa | Concrete Rectangular | 750 | 750 | 5625 | 3075 | 1.73 | 4231.65 | G300E | 74463175 | 584.27 | G300E | 0 | 0
639 | Story21 | C9 | 50 MPa RC Column (75 cm x 75 cm) | Column | 50MPa | Concrete Rectangular | 750 | 750 | 5625 | 3075 | 1.73 | 4231.65 | G300E | 69158800 | 542.65 | G300E | 0 | 0
640 | Story21 | D13 | 50 MPa RC Column (105 cm x 105 cm) | Column | 50MPa | Concrete Rectangular | 1050 | 1050 | 11025 | 30680.4 | 33.83 | 82752.64 | G300E | 2459603351.87 | 19298.96 | G300E | 0 | 0
641 | Story21 | D14 | 50 MPa RC Column (105 cm x 105 cm) | Column | 50MPa | Concrete Rectangular | 1050 | 1050 | 11025 | 29702.7 | 32.75 | 80115.54 | G300E | 2528999263.12 | 19843.47 | G300E | 0 | 0
642 | Story21 | D15 | 50 MPa RC Column (105 cm x 105 cm) | Column | 50MPa | Concrete Rectangular | 1050 | 1050 | 11025 | 30680.4 | 33.83 | 82752.64 | G300E | 2468991554.27 | 19372.62 | G300E | 0 | 0
643 | Story21 | D16 | 50 MPa RC Column (105 cm x 105 cm) | Column | 50MPa | Concrete Rectangular | 1050 | 1050 | 11025 | 30680.4 | 33.83 | 82752.64 | G300E | 2467329699.27 | 19359.58 | G300E | 0 | 0
644 | Story21 | D17 | 50 MPa RC Column (105 cm x 105 cm) | Column | 50MPa | Concrete Rectangular | 1050 | 1050 | 11025 | 30680.4 | 33.83 | 82752.64 | G300E | 2458246596.4 | 19288.31 | G300E | 0 | 0
645 | Story21 | D18 | 50 MPa RC Column (105 cm x 105 cm) | Column | 50MPa | Concrete Rectangular | 1050 | 1050 | 11025 | 29702.7 | 32.75 | 80115.54 | G300E | 2519167669.43 | 19766.32 | G300E | 0 | 0
646 | Story21 | D19 | 50 MPa RC Column (105 cm x 105 cm) | Column | 50MPa | Concrete Rectangular | 1050 | 1050 | 11025 | 29702.7 | 32.75 | 80115.54 | G300E | 2528234418.6 | 19837.47 | G300E | 0 | 0
647 | Story21 | D20 | 50 MPa RC Column (105 cm x 105 cm) | Column | 50MPa | Concrete Rectangular | 1050 | 1050 | 11025 | 30680.4 | 33.83 | 82752.64 | G300E | 2457365387.13 | 19281.4 | G300E | 0 | 0
648 | Story21 | D21 | 50 MPa RC Column (105 cm x 105 cm) | Column | 50MPa | Concrete Rectangular | 1050 | 1050 | 11025 | 30680.4 | 33.83 | 82752.64 | G300E | 2468091595.87 | 19365.56 | G300E | 0 | 0
649 | Story21 | D22 | 50 MPa RC Column (105 cm x 105 cm) | Column | 50MPa | Concrete Rectangular | 1050 | 1050 | 11025 | 30680.4 | 33.83 | 82752.64 | G300E | 2466906991.53 | 19356.27 | G300E | 0 | 0
650 | Story21 | D23 | 50 MPa RC Column (105 cm x 105 cm) | Column | 50MPa | Concrete Rectangular | 1050 | 1050 | 11025 | 29702.7 | 32.75 | 80115.54 | G300E | 2519036482.5 | 19765.29 | G300E | 0 | 0
651 | Story21 | D24 | 50 MPa RC Column (105 cm x 105 cm) | Column | 50MPa | Concrete Rectangular | 1050 | 1050 | 11025 | 30680.4 | 33.83 | 82752.64 | G300E | 2458367613.53 | 19289.26 | G300E | 0 | 0
652 | Story22 | C1 | 50 MPa RC Column (75 cm x 75 cm) | Column | 50MPa | Concrete Rectangular | 750 | 750 | 5625 | 3075 | 1.73 | 4231.65 | G300E | 50693425 | 397.76 | G300E | 0 | 0
653 | Story22 | C10 | 50 MPa RC Column (75 cm x 75 cm) | Column | 50MPa | Concrete Rectangular | 750 | 750 | 5625 | 3075 | 1.73 | 4231.65 | G300E | 89099150 | 699.1 | G300E | 0 | 0
654 | Story22 | C11 | 50 MPa RC Column (75 cm x 75 cm) | Column | 50MPa | Concrete Rectangular | 750 | 750 | 5625 | 3075 | 1.73 | 4231.65 | G300E | 77172250 | 605.52 | G300E | 0 | 0
655 | Story22 | C12 | 50 MPa RC Column (75 cm x 75 cm) | Column | 50MPa | Concrete Rectangular | 750 | 750 | 5625 | 3075 | 1.73 | 4231.65 | G300E | 30759225 | 241.35 | G300E | 0 | 0
656 | Story22 | C13 | 50 MPa RC Column (75 cm x 75 cm) | Column | 50MPa | Concrete Rectangular | 750 | 750 | 5625 | 3075 | 1.73 | 4231.65 | G300E | 30672100 | 240.66 | G300E | 0 | 0
657 | Story22 | C14 | 50 MPa RC Column (75 cm x 75 cm) | Column | 50MPa | Concrete Rectangular | 750 | 750 | 5625 | 3075 | 1.73 | 4231.65 | G300E | 77198900 | 605.73 | G300E | 0 | 0
658 | Story22 | C15 | 50 MPa RC Column (75 cm x 75 cm) | Column | 50MPa | Concrete Rectangular | 750 | 750 | 5625 | 3075 | 1.73 | 4231.65 | G300E | 89217025 | 700.03 | G300E | 0 | 0
659 | Story22 | C16 | 50 MPa RC Column (75 cm x 75 cm) | Column | 50MPa | Concrete Rectangular | 750 | 750 | 5625 | 3075 | 1.73 | 4231.65 | G300E | 62452225 | 490.02 | G300E | 0 | 0
660 | Story22 | C17 | 50 MPa RC Column (75 cm x 75 cm) | Column | 50MPa | Concrete Rectangular | 750 | 750 | 5625 | 3075 | 1.73 | 4231.65 | G300E | 62730000 | 492.2 | G300E | 0 | 0
661 | Story22 | C18 | 50 MPa RC Column (75 cm x 75 cm) | Column | 50MPa | Concrete Rectangular | 750 | 750 | 5625 | 3075 | 1.73 | 4231.65 | G300E | 103849925 | 814.85 | G300E | 0 | 0
662 | Story22 | C19 | 50 MPa RC Column (75 cm x 75 cm) | Column | 50MPa | Concrete Rectangular | 750 | 750 | 5625 | 3075 | 1.73 | 4231.65 | G300E | 80386650 | 630.74 | G300E | 0 | 0
663 | Story22 | C2 | 50 MPa RC Column (75 cm x 75 cm) | Column | 50MPa | Concrete Rectangular | 750 | 750 | 5625 | 3075 | 1.73 | 4231.65 | G300E | 62632625 | 491.44 | G300E | 0 | 0
664 | Story22 | C22 | 50 MPa RC Column (75 cm x 75 cm) | Column | 50MPa | Concrete Rectangular | 750 | 750 | 5625 | 3075 | 1.73 | 4231.65 | G300E | 80452250 | 631.26 | G300E | 0 | 0
665 | Story22 | C23 | 50 MPa RC Column (75 cm x 75 cm) | Column | 50MPa | Concrete Rectangular | 750 | 750 | 5625 | 3075 | 1.73 | 4231.65 | G300E | 103952425 | 815.65 | G300E | 0 | 0
666 | Story22 | C24 | 50 MPa RC Column (75 cm x 75 cm) | Column | 50MPa | Concrete Rectangular | 750 | 750 | 5625 | 3075 | 1.73 | 4231.65 | G300E | 62706425 | 492.02 | G300E | 0 | 0
667 | Story22 | C25 | 50 MPa RC Column (75 cm x 75 cm) | Column | 50MPa | Concrete Rectangular | 750 | 750 | 5625 | 3075 | 1.73 | 4231.65 | G300E | 62723850 | 492.15 | G300E | 0 | 0
668 | Story22 | C26 | 50 MPa RC Column (75 cm x 75 cm) | Column | 50MPa | Concrete Rectangular | 750 | 750 | 5625 | 3075 | 1.73 | 4231.65 | G300E | 103851975 | 814.86 | G300E | 0 | 0
669 | Story22 | C27 | 50 MPa RC Column (75 cm x 75 cm) | Column | 50MPa | Concrete Rectangular | 750 | 750 | 5625 | 3075 | 1.73 | 4231.65 | G300E | 80396900 | 630.82 | G300E | 0 | 0
670 | Story22 | C3 | 50 MPa RC Column (75 cm x 75 cm) | Column | 50MPa | Concrete Rectangular | 750 | 750 | 5625 | 3075 | 1.73 | 4231.65 | G300E | 63269150 | 496.43 | G300E | 0 | 0
671 | Story22 | C30 | 50 MPa RC Column (75 cm x 75 cm) | Column | 50MPa | Concrete Rectangular | 750 | 750 | 5625 | 3075 | 1.73 | 4231.65 | G300E | 80459425 | 631.31 | G300E | 0 | 0
672 | Story22 | C31 | 50 MPa RC Column (75 cm x 75 cm) | Column | 50MPa | Concrete Rectangular | 750 | 750 | 5625 | 3075 | 1.73 | 4231.65 | G300E | 103952425 | 815.65 | G300E | 0 | 0
673 | Story22 | C32 | 50 MPa RC Column (75 cm x 75 cm) | Column | 50MPa | Concrete Rectangular | 750 | 750 | 5625 | 3075 | 1.73 | 4231.65 | G300E | 62714625 | 492.08 | G300E | 0 | 0
674 | Story22 | C33 | 50 MPa RC Column (75 cm x 75 cm) | Column | 50MPa | Concrete Rectangular | 750 | 750 | 5625 | 3075 | 1.73 | 4231.65 | G300E | 62498350 | 490.39 | G300E | 0 | 0
675 | Story22 | C34 | 50 MPa RC Column (75 cm x 75 cm) | Column | 50MPa | Concrete Rectangular | 750 | 750 | 5625 | 3075 | 1.73 | 4231.65 | G300E | 89103250 | 699.14 | G300E | 0 | 0
676 | Story22 | C35 | 50 MPa RC Column (75 cm x 75 cm) | Column | 50MPa | Concrete Rectangular | 750 | 750 | 5625 | 3075 | 1.73 | 4231.65 | G300E | 77142525 | 605.29 | G300E | 0 | 0
677 | Story22 | C36 | 50 MPa RC Column (75 cm x 75 cm) | Column | 50MPa | Concrete Rectangular | 750 | 750 | 5625 | 3075 | 1.73 | 4231.65 | G300E | 30666975 | 240.62 | G300E | 0 | 0
678 | Story22 | C37 | 50 MPa RC Column (75 cm x 75 cm) | Column | 50MPa | Concrete Rectangular | 750 | 750 | 5625 | 3075 | 1.73 | 4231.65 | G300E | 30686450 | 240.78 | G300E | 0 | 0
679 | Story22 | C38 | 50 MPa RC Column (75 cm x 75 cm) | Column | 50MPa | Concrete Rectangular | 750 | 750 | 5625 | 3075 | 1.73 | 4231.65 | G300E | 77212225 | 605.84 | G300E | 0 | 0
680 | Story22 | C39 | 50 MPa RC Column (75 cm x 75 cm) | Column | 50MPa | Concrete Rectangular | 750 | 750 | 5625 | 3075 | 1.73 | 4231.65 | G300E | 89220100 | 700.05 | G300E | 0 | 0
681 | Story22 | C4 | 50 MPa RC Column (75 cm x 75 cm) | Column | 50MPa | Concrete Rectangular | 750 | 750 | 5625 | 3075 | 1.73 | 4231.65 | G300E | 60926205 | 478.05 | G300E | 0 | 0
682 | Story22 | C40 | 50 MPa RC Column (75 cm x 75 cm) | Column | 50MPa | Concrete Rectangular | 750 | 750 | 5625 | 3075 | 1.73 | 4231.65 | G300E | 62443000 | 489.95 | G300E | 0 | 0
683 | Story22 | C41 | 50 MPa RC Column (75 cm x 75 cm) | Column | 50MPa | Concrete Rectangular | 750 | 750 | 5625 | 3075 | 1.73 | 4231.65 | G300E | 50692400 | 397.75 | G300E | 0 | 0
684 | Story22 | C42 | 50 MPa RC Column (75 cm x 75 cm) | Column | 50MPa | Concrete Rectangular | 750 | 750 | 5625 | 3075 | 1.73 | 4231.65 | G300E | 62661325 | 491.66 | G300E | 0 | 0
685 | Story22 | C43 | 50 MPa RC Column (75 cm x 75 cm) | Column | 50MPa | Concrete Rectangular | 750 | 750 | 5625 | 3075 | 1.73 | 4231.65 | G300E | 63333725 | 496.94 | G300E | 0 | 0
686 | Story22 | C44 | 50 MPa RC Column (75 cm x 75 cm) | Column | 50MPa | Concrete Rectangular | 750 | 750 | 5625 | 3075 | 1.73 | 4231.65 | G300E | 60933585 | 478.11 | G300E | 0 | 0
687 | Story22 | C45 | 50 MPa RC Column (75 cm x 75 cm) | Column | 50MPa | Concrete Rectangular | 750 | 750 | 5625 | 3075 | 1.73 | 4231.65 | G300E | 60936045 | 478.13 | G300E | 0 | 0
688 | Story22 | C46 | 50 MPa RC Column (75 cm x 75 cm) | Column | 50MPa | Concrete Rectangular | 750 | 750 | 5625 | 3075 | 1.73 | 4231.65 | G300E | 63330650 | 496.92 | G300E | 0 | 0
689 | Story22 | C47 | 50 MPa RC Column (75 cm x 75 cm) | Column | 50MPa | Concrete Rectangular | 750 | 750 | 5625 | 3075 | 1.73 | 4231.65 | G300E | 62659275 | 491.65 | G300E | 0 | 0
690 | Story22 | C48 | 50 MPa RC Column (75 cm x 75 cm) | Column | 50MPa | Concrete Rectangular | 750 | 750 | 5625 | 3075 | 1.73 | 4231.65 | G300E | 50636025 | 397.31 | G300E | 0 | 0
691 | Story22 | C5 | 50 MPa RC Column (75 cm x 75 cm) | Column | 50MPa | Concrete Rectangular | 750 | 750 | 5625 | 3075 | 1.73 | 4231.65 | G300E | 60924975 | 478.04 | G300E | 0 | 0
692 | Story22 | C6 | 50 MPa RC Column (75 cm x 75 cm) | Column | 50MPa | Concrete Rectangular | 750 | 750 | 5625 | 3075 | 1.73 | 4231.65 | G300E | 63320400 | 496.84 | G300E | 0 | 0
693 | Story22 | C7 | 50 MPa RC Column (75 cm x 75 cm) | Column | 50MPa | Concrete Rectangular | 750 | 750 | 5625 | 3075 | 1.73 | 4231.65 | G300E | 62655175 | 491.62 | G300E | 0 | 0
694 | Story22 | C8 | 50 MPa RC Column (75 cm x 75 cm) | Column | 50MPa | Concrete Rectangular | 750 | 750 | 5625 | 3075 | 1.73 | 4231.65 | G300E | 50633975 | 397.29 | G300E | 0 | 0
695 | Story22 | C9 | 50 MPa RC Column (75 cm x 75 cm) | Column | 50MPa | Concrete Rectangular | 750 | 750 | 5625 | 3075 | 1.73 | 4231.65 | G300E | 62486050 | 490.29 | G300E | 0 | 0
696 | Story23 | C1 | 50 MPa RC Column (72.5 cm x 72.5 cm) | Column | 50MPa | Concrete Rectangular | 725 | 725 | 5256.3 | 3075 | 1.62 | 3954.24 | G300E | 66240625 | 519.75 | G300E | 0 | 0
697 | Story23 | C10 | 50 MPa RC Column (72.5 cm x 72.5 cm) | Column | 50MPa | Concrete Rectangular | 725 | 725 | 5256.3 | 3075 | 1.62 | 3954.24 | G300E | 98332350 | 771.55 | G300E | 0 | 0
698 | Story23 | C11 | 50 MPa RC Column (72.5 cm x 72.5 cm) | Column | 50MPa | Concrete Rectangular | 725 | 725 | 5256.3 | 3075 | 1.62 | 3954.24 | G300E | 86942550 | 682.18 | G300E | 0 | 0
699 | Story23 | C12 | 50 MPa RC Column (72.5 cm x 72.5 cm) | Column | 50MPa | Concrete Rectangular | 725 | 725 | 5256.3 | 3075 | 1.62 | 3954.24 | G300E | 40726325 | 319.55 | G300E | 0 | 0
700 | Story23 | C13 | 50 MPa RC Column (72.5 cm x 72.5 cm) | Column | 50MPa | Concrete Rectangular | 725 | 725 | 5256.3 | 3075 | 1.62 | 3954.24 | G300E | 40635100 | 318.84 | G300E | 0 | 0
701 | Story23 | C14 | 50 MPa RC Column (72.5 cm x 72.5 cm) | Column | 50MPa | Concrete Rectangular | 725 | 725 | 5256.3 | 3075 | 1.62 | 3954.24 | G300E | 86955875 | 682.29 | G300E | 0 | 0
702 | Story23 | C15 | 50 MPa RC Column (72.5 cm x 72.5 cm) | Column | 50MPa | Concrete Rectangular | 725 | 725 | 5256.3 | 3075 | 1.62 | 3954.24 | G300E | 98451250 | 772.49 | G300E | 0 | 0
703 | Story23 | C16 | 50 MPa RC Column (72.5 cm x 72.5 cm) | Column | 50MPa | Concrete Rectangular | 725 | 725 | 5256.3 | 3075 | 1.62 | 3954.24 | G300E | 69133175 | 542.44 | G300E | 0 | 0
704 | Story23 | C17 | 50 MPa RC Column (72.5 cm x 72.5 cm) | Column | 50MPa | Concrete Rectangular | 725 | 725 | 5256.3 | 3075 | 1.62 | 3954.24 | G300E | 74284825 | 582.87 | G300E | 0 | 0
705 | Story23 | C18 | 50 MPa RC Column (72.5 cm x 72.5 cm) | Column | 50MPa | Concrete Rectangular | 725 | 725 | 5256.3 | 3075 | 1.62 | 3954.24 | G300E | 113601775 | 891.36 | G300E | 0 | 0
706 | Story23 | C19 | 50 MPa RC Column (72.5 cm x 72.5 cm) | Column | 50MPa | Concrete Rectangular | 725 | 725 | 5256.3 | 3075 | 1.62 | 3954.24 | G300E | 89656750 | 703.48 | G300E | 0 | 0
707 | Story23 | C2 | 50 MPa RC Column (72.5 cm x 72.5 cm) | Column | 50MPa | Concrete Rectangular | 725 | 725 | 5256.3 | 3075 | 1.62 | 3954.24 | G300E | 76483860 | 600.12 | G300E | 0 | 0
708 | Story23 | C22 | 50 MPa RC Column (72.5 cm x 72.5 cm) | Column | 50MPa | Concrete Rectangular | 725 | 725 | 5256.3 | 3075 | 1.62 | 3954.24 | G300E | 89719275 | 703.97 | G300E | 0 | 0
709 | Story23 | C23 | 50 MPa RC Column (72.5 cm x 72.5 cm) | Column | 50MPa | Concrete Rectangular | 725 | 725 | 5256.3 | 3075 | 1.62 | 3954.24 | G300E | 113701200 | 892.14 | G300E | 0 | 0
710 | Story23 | C24 | 50 MPa RC Column (72.5 cm x 72.5 cm) | Column | 50MPa | Concrete Rectangular | 725 | 725 | 5256.3 | 3075 | 1.62 | 3954.24 | G300E | 74262275 | 582.69 | G300E | 0 | 0
711 | Story23 | C25 | 50 MPa RC Column (72.5 cm x 72.5 cm) | Column | 50MPa | Concrete Rectangular | 725 | 725 | 5256.3 | 3075 | 1.62 | 3954.24 | G300E | 74277650 | 582.81 | G300E | 0 | 0
712 | Story23 | C26 | 50 MPa RC Column (72.5 cm x 72.5 cm) | Column | 50MPa | Concrete Rectangular | 725 | 725 | 5256.3 | 3075 | 1.62 | 3954.24 | G300E | 113603825 | 891.38 | G300E | 0 | 0
713 | Story23 | C27 | 50 MPa RC Column (72.5 cm x 72.5 cm) | Column | 50MPa | Concrete Rectangular | 725 | 725 | 5256.3 | 3075 | 1.62 | 3954.24 | G300E | 89668025 | 703.57 | G300E | 0 | 0
714 | Story23 | C3 | 50 MPa RC Column (72.5 cm x 72.5 cm) | Column | 50MPa | Concrete Rectangular | 725 | 725 | 5256.3 | 3075 | 1.62 | 3954.24 | G300E | 74372975 | 583.56 | G300E | 0 | 0
715 | Story23 | C30 | 50 MPa RC Column (72.5 cm x 72.5 cm) | Column | 50MPa | Concrete Rectangular | 725 | 725 | 5256.3 | 3075 | 1.62 | 3954.24 | G300E | 89725425 | 704.02 | G300E | 0 | 0
716 | Story23 | C31 | 50 MPa RC Column (72.5 cm x 72.5 cm) | Column | 50MPa | Concrete Rectangular | 725 | 725 | 5256.3 | 3075 | 1.62 | 3954.24 | G300E | 113703250 | 892.16 | G300E | 0 | 0
717 | Story23 | C32 | 50 MPa RC Column (72.5 cm x 72.5 cm) | Column | 50MPa | Concrete Rectangular | 725 | 725 | 5256.3 | 3075 | 1.62 | 3954.24 | G300E | 74271500 | 582.76 | G300E | 0 | 0
718 | Story23 | C33 | 50 MPa RC Column (72.5 cm x 72.5 cm) | Column | 50MPa | Concrete Rectangular | 725 | 725 | 5256.3 | 3075 | 1.62 | 3954.24 | G300E | 69183400 | 542.84 | G300E | 0 | 0
719 | Story23 | C34 | 50 MPa RC Column (72.5 cm x 72.5 cm) | Column | 50MPa | Concrete Rectangular | 725 | 725 | 5256.3 | 3075 | 1.62 | 3954.24 | G300E | 98337475 | 771.59 | G300E | 0 | 0
720 | Story23 | C35 | 50 MPa RC Column (72.5 cm x 72.5 cm) | Column | 50MPa | Concrete Rectangular | 725 | 725 | 5256.3 | 3075 | 1.62 | 3954.24 | G300E | 86905650 | 681.89 | G300E | 0 | 0
721 | Story23 | C36 | 50 MPa RC Column (72.5 cm x 72.5 cm) | Column | 50MPa | Concrete Rectangular | 725 | 725 | 5256.3 | 3075 | 1.62 | 3954.24 | G300E | 40628950 | 318.79 | G300E | 0 | 0
722 | Story23 | C37 | 50 MPa RC Column (72.5 cm x 72.5 cm) | Column | 50MPa | Concrete Rectangular | 725 | 725 | 5256.3 | 3075 | 1.62 | 3954.24 | G300E | 40647400 | 318.93 | G300E | 0 | 0
723 | Story23 | C38 | 50 MPa RC Column (72.5 cm x 72.5 cm) | Column | 50MPa | Concrete Rectangular | 725 | 725 | 5256.3 | 3075 | 1.62 | 3954.24 | G300E | 86968175 | 682.38 | G300E | 0 | 0
724 | Story23 | C39 | 50 MPa RC Column (72.5 cm x 72.5 cm) | Column | 50MPa | Concrete Rectangular | 725 | 725 | 5256.3 | 3075 | 1.62 | 3954.24 | G300E | 98452275 | 772.49 | G300E | 0 | 0
725 | Story23 | C4 | 50 MPa RC Column (72.5 cm x 72.5 cm) | Column | 50MPa | Concrete Rectangular | 725 | 725 | 5256.3 | 3075 | 1.62 | 3954.24 | G300E | 67737125 | 531.49 | G300E | 0 | 0
726 | Story23 | C40 | 50 MPa RC Column (72.5 cm x 72.5 cm) | Column | 50MPa | Concrete Rectangular | 725 | 725 | 5256.3 | 3075 | 1.62 | 3954.24 | G300E | 69142400 | 542.52 | G300E | 0 | 0
727 | Story23 | C41 | 50 MPa RC Column (72.5 cm x 72.5 cm) | Column | 50MPa | Concrete Rectangular | 725 | 725 | 5256.3 | 3075 | 1.62 | 3954.24 | G300E | 66240625 | 519.75 | G300E | 0 | 0
728 | Story23 | C42 | 50 MPa RC Column (72.5 cm x 72.5 cm) | Column | 50MPa | Concrete Rectangular | 725 | 725 | 5256.3 | 3075 | 1.62 | 3954.24 | G300E | 76478940 | 600.08 | G300E | 0 | 0
729 | Story23 | C43 | 50 MPa RC Column (72.5 cm x 72.5 cm) | Column | 50MPa | Concrete Rectangular | 725 | 725 | 5256.3 | 3075 | 1.62 | 3954.24 | G300E | 74439600 | 584.08 | G300E | 0 | 0
730 | Story23 | C44 | 50 MPa RC Column (72.5 cm x 72.5 cm) | Column | 50MPa | Concrete Rectangular | 725 | 725 | 5256.3 | 3075 | 1.62 | 3954.24 | G300E | 67778125 | 531.81 | G300E | 0 | 0
731 | Story23 | C45 | 50 MPa RC Column (72.5 cm x 72.5 cm) | Column | 50MPa | Concrete Rectangular | 725 | 725 | 5256.3 | 3075 | 1.62 | 3954.24 | G300E | 67775050 | 531.79 | G300E | 0 | 0
732 | Story23 | C46 | 50 MPa RC Column (72.5 cm x 72.5 cm) | Column | 50MPa | Concrete Rectangular | 725 | 725 | 5256.3 | 3075 | 1.62 | 3954.24 | G300E | 74439600 | 584.08 | G300E | 0 | 0
733 | Story23 | C47 | 50 MPa RC Column (72.5 cm x 72.5 cm) | Column | 50MPa | Concrete Rectangular | 725 | 725 | 5256.3 | 3075 | 1.62 | 3954.24 | G300E | 76464795 | 599.97 | G300E | 0 | 0
734 | Story23 | C48 | 50 MPa RC Column (72.5 cm x 72.5 cm) | Column | 50MPa | Concrete Rectangular | 725 | 725 | 5256.3 | 3075 | 1.62 | 3954.24 | G300E | 66182200 | 519.29 | G300E | 0 | 0
735 | Story23 | C5 | 50 MPa RC Column (72.5 cm x 72.5 cm) | Column | 50MPa | Concrete Rectangular | 725 | 725 | 5256.3 | 3075 | 1.62 | 3954.24 | G300E | 67760700 | 531.68 | G300E | 0 | 0
736 | Story23 | C6 | 50 MPa RC Column (72.5 cm x 72.5 cm) | Column | 50MPa | Concrete Rectangular | 725 | 725 | 5256.3 | 3075 | 1.62 | 3954.24 | G300E | 74428325 | 583.99 | G300E | 0 | 0
737 | Story23 | C7 | 50 MPa RC Column (72.5 cm x 72.5 cm) | Column | 50MPa | Concrete Rectangular | 725 | 725 | 5256.3 | 3075 | 1.62 | 3954.24 | G300E | 76459875 | 599.93 | G300E | 0 | 0
738 | Story23 | C8 | 50 MPa RC Column (72.5 cm x 72.5 cm) | Column | 50MPa | Concrete Rectangular | 725 | 725 | 5256.3 | 3075 | 1.62 | 3954.24 | G300E | 66179125 | 519.27 | G300E | 0 | 0
739 | Story23 | C9 | 50 MPa RC Column (72.5 cm x 72.5 cm) | Column | 50MPa | Concrete Rectangular | 725 | 725 | 5256.3 | 3075 | 1.62 | 3954.24 | G300E | 69189550 | 542.89 | G300E | 0 | 0
740 | Story24 | C1 | 50 MPa RC Column (72.5 cm x 72.5 cm) | Column | 50MPa | Concrete Rectangular | 725 | 725 | 5256.3 | 3075 | 1.62 | 3954.24 | G300E | 62492200 | 490.34 | G300E | 0 | 0
741 | Story24 | C10 | 50 MPa RC Column (72.5 cm x 72.5 cm) | Column | 50MPa | Concrete Rectangular | 725 | 725 | 5256.3 | 3075 | 1.62 | 3954.24 | G300E | 90000125 | 706.17 | G300E | 0 | 0
742 | Story24 | C11 | 50 MPa RC Column (72.5 cm x 72.5 cm) | Column | 50MPa | Concrete Rectangular | 725 | 725 | 5256.3 | 3075 | 1.62 | 3954.24 | G300E | 78294625 | 614.33 | G300E | 0 | 0
743 | Story24 | C12 | 50 MPa RC Column (72.5 cm x 72.5 cm) | Column | 50MPa | Concrete Rectangular | 725 | 725 | 5256.3 | 3075 | 1.62 | 3954.24 | G300E | 31879550 | 250.14 | G300E | 0 | 0
744 | Story24 | C13 | 50 MPa RC Column (72.5 cm x 72.5 cm) | Column | 50MPa | Concrete Rectangular | 725 | 725 | 5256.3 | 3075 | 1.62 | 3954.24 | G300E | 31808825 | 249.58 | G300E | 0 | 0
745 | Story24 | C14 | 50 MPa RC Column (72.5 cm x 72.5 cm) | Column | 50MPa | Concrete Rectangular | 725 | 725 | 5256.3 | 3075 | 1.62 | 3954.24 | G300E | 78330500 | 614.61 | G300E | 0 | 0
746 | Story24 | C15 | 50 MPa RC Column (72.5 cm x 72.5 cm) | Column | 50MPa | Concrete Rectangular | 725 | 725 | 5256.3 | 3075 | 1.62 | 3954.24 | G300E | 90100575 | 706.96 | G300E | 0 | 0
747 | Story24 | C16 | 50 MPa RC Column (72.5 cm x 72.5 cm) | Column | 50MPa | Concrete Rectangular | 725 | 725 | 5256.3 | 3075 | 1.62 | 3954.24 | G300E | 66907900 | 524.98 | G300E | 0 | 0
748 | Story24 | C17 | 50 MPa RC Column (72.5 cm x 72.5 cm) | Column | 50MPa | Concrete Rectangular | 725 | 725 | 5256.3 | 3075 | 1.62 | 3954.24 | G300E | 64677500 | 507.48 | G300E | 0 | 0
749 | Story24 | C18 | 50 MPa RC Column (72.5 cm x 72.5 cm) | Column | 50MPa | Concrete Rectangular | 725 | 725 | 5256.3 | 3075 | 1.62 | 3954.24 | G300E | 104176900 | 817.41 | G300E | 0 | 0
750 | Story24 | C19 | 50 MPa RC Column (72.5 cm x 72.5 cm) | Column | 50MPa | Concrete Rectangular | 725 | 725 | 5256.3 | 3075 | 1.62 | 3954.24 | G300E | 80393825 | 630.8 | G300E | 0 | 0
751 | Story24 | C2 | 50 MPa RC Column (72.5 cm x 72.5 cm) | Column | 50MPa | Concrete Rectangular | 725 | 725 | 5256.3 | 3075 | 1.62 | 3954.24 | G300E | 63160500 | 495.58 | G300E | 0 | 0
752 | Story24 | C22 | 50 MPa RC Column (72.5 cm x 72.5 cm) | Column | 50MPa | Concrete Rectangular | 725 | 725 | 5256.3 | 3075 | 1.62 | 3954.24 | G300E | 80456350 | 631.29 | G300E | 0 | 0
753 | Story24 | C23 | 50 MPa RC Column (72.5 cm x 72.5 cm) | Column | 50MPa | Concrete Rectangular | 725 | 725 | 5256.3 | 3075 | 1.62 | 3954.24 | G300E | 104280425 | 818.22 | G300E | 0 | 0
754 | Story24 | C24 | 50 MPa RC Column (72.5 cm x 72.5 cm) | Column | 50MPa | Concrete Rectangular | 725 | 725 | 5256.3 | 3075 | 1.62 | 3954.24 | G300E | 64640600 | 507.19 | G300E | 0 | 0
755 | Story24 | C25 | 50 MPa RC Column (72.5 cm x 72.5 cm) | Column | 50MPa | Concrete Rectangular | 725 | 725 | 5256.3 | 3075 | 1.62 | 3954.24 | G300E | 64665200 | 507.39 | G300E | 0 | 0
756 | Story24 | C26 | 50 MPa RC Column (72.5 cm x 72.5 cm) | Column | 50MPa | Concrete Rectangular | 725 | 725 | 5256.3 | 3075 | 1.62 | 3954.24 | G300E | 104179975 | 817.43 | G300E | 0 | 0
757 | Story24 | C27 | 50 MPa RC Column (72.5 cm x 72.5 cm) | Column | 50MPa | Concrete Rectangular | 725 | 725 | 5256.3 | 3075 | 1.62 | 3954.24 | G300E | 80404075 | 630.88 | G300E | 0 | 0
758 | Story24 | C3 | 50 MPa RC Column (72.5 cm x 72.5 cm) | Column | 50MPa | Concrete Rectangular | 725 | 725 | 5256.3 | 3075 | 1.62 | 3954.24 | G300E | 64406753.57 | 505.36 | G300E | 0 | 0
759 | Story24 | C30 | 50 MPa RC Column (72.5 cm x 72.5 cm) | Column | 50MPa | Concrete Rectangular | 725 | 725 | 5256.3 | 3075 | 1.62 | 3954.24 | G300E | 80461475 | 631.33 | G300E | 0 | 0
760 | Story24 | C31 | 50 MPa RC Column (72.5 cm x 72.5 cm) | Column | 50MPa | Concrete Rectangular | 725 | 725 | 5256.3 | 3075 | 1.62 | 3954.24 | G300E | 104281450 | 818.23 | G300E | 0 | 0
761 | Story24 | C32 | 50 MPa RC Column (72.5 cm x 72.5 cm) | Column | 50MPa | Concrete Rectangular | 725 | 725 | 5256.3 | 3075 | 1.62 | 3954.24 | G300E | 64630350 | 507.11 | G300E | 0 | 0
762 | Story24 | C33 | 50 MPa RC Column (72.5 cm x 72.5 cm) | Column | 50MPa | Concrete Rectangular | 725 | 725 | 5256.3 | 3075 | 1.62 | 3954.24 | G300E | 66973500 | 525.5 | G300E | 0 | 0
763 | Story24 | C34 | 50 MPa RC Column (72.5 cm x 72.5 cm) | Column | 50MPa | Concrete Rectangular | 725 | 725 | 5256.3 | 3075 | 1.62 | 3954.24 | G300E | 90002175 | 706.19 | G300E | 0 | 0
764 | Story24 | C35 | 50 MPa RC Column (72.5 cm x 72.5 cm) | Column | 50MPa | Concrete Rectangular | 725 | 725 | 5256.3 | 3075 | 1.62 | 3954.24 | G300E | 78279250 | 614.21 | G300E | 0 | 0
765 | Story24 | C36 | 50 MPa RC Column (72.5 cm x 72.5 cm) | Column | 50MPa | Concrete Rectangular | 725 | 725 | 5256.3 | 3075 | 1.62 | 3954.24 | G300E | 31799600 | 249.51 | G300E | 0 | 0
766 | Story24 | C37 | 50 MPa RC Column (72.5 cm x 72.5 cm) | Column | 50MPa | Concrete Rectangular | 725 | 725 | 5256.3 | 3075 | 1.62 | 3954.24 | G300E | 31817025 | 249.65 | G300E | 0 | 0
767 | Story24 | C38 | 50 MPa RC Column (72.5 cm x 72.5 cm) | Column | 50MPa | Concrete Rectangular | 725 | 725 | 5256.3 | 3075 | 1.62 | 3954.24 | G300E | 78340750 | 614.69 | G300E | 0 | 0
768 | Story24 | C39 | 50 MPa RC Column (72.5 cm x 72.5 cm) | Column | 50MPa | Concrete Rectangular | 725 | 725 | 5256.3 | 3075 | 1.62 | 3954.24 | G300E | 90102625 | 706.98 | G300E | 0 | 0
769 | Story24 | C4 | 50 MPa RC Column (72.5 cm x 72.5 cm) | Column | 50MPa | Concrete Rectangular | 725 | 725 | 5256.3 | 3075 | 1.62 | 3954.24 | G300E | 61942800 | 486.03 | G300E | 0 | 0
770 | Story24 | C40 | 50 MPa RC Column (72.5 cm x 72.5 cm) | Column | 50MPa | Concrete Rectangular | 725 | 725 | 5256.3 | 3075 | 1.62 | 3954.24 | G300E | 66831025 | 524.38 | G300E | 0 | 0
771 | Story24 | C41 | 50 MPa RC Column (72.5 cm x 72.5 cm) | Column | 50MPa | Concrete Rectangular | 725 | 725 | 5256.3 | 3075 | 1.62 | 3954.24 | G300E | 62492200 | 490.34 | G300E | 0 | 0
772 | Story24 | C42 | 50 MPa RC Column (72.5 cm x 72.5 cm) | Column | 50MPa | Concrete Rectangular | 725 | 725 | 5256.3 | 3075 | 1.62 | 3954.24 | G300E | 63129750 | 495.34 | G300E | 0 | 0
773 | Story24 | C43 | 50 MPa RC Column (72.5 cm x 72.5 cm) | Column | 50MPa | Concrete Rectangular | 725 | 725 | 5256.3 | 3075 | 1.62 | 3954.24 | G300E | 64093542.86 | 502.9 | G300E | 0 | 0
774 | Story24 | C44 | 50 MPa RC Column (72.5 cm x 72.5 cm) | Column | 50MPa | Concrete Rectangular | 725 | 725 | 5256.3 | 3075 | 1.62 | 3954.24 | G300E | 61963300 | 486.19 | G300E | 0 | 0
775 | Story24 | C45 | 50 MPa RC Column (72.5 cm x 72.5 cm) | Column | 50MPa | Concrete Rectangular | 725 | 725 | 5256.3 | 3075 | 1.62 | 3954.24 | G300E | 61961250 | 486.17 | G300E | 0 | 0
776 | Story24 | C46 | 50 MPa RC Column (72.5 cm x 72.5 cm) | Column | 50MPa | Concrete Rectangular | 725 | 725 | 5256.3 | 3075 | 1.62 | 3954.24 | G300E | 64090028.57 | 502.87 | G300E | 0 | 0
777 | Story24 | C47 | 50 MPa RC Column (72.5 cm x 72.5 cm) | Column | 50MPa | Concrete Rectangular | 725 | 725 | 5256.3 | 3075 | 1.62 | 3954.24 | G300E | 63108225 | 495.17 | G300E | 0 | 0
778 | Story24 | C48 | 50 MPa RC Column (72.5 cm x 72.5 cm) | Column | 50MPa | Concrete Rectangular | 725 | 725 | 5256.3 | 3075 | 1.62 | 3954.24 | G300E | 62430700 | 489.85 | G300E | 0 | 0
779 | Story24 | C5 | 50 MPa RC Column (72.5 cm x 72.5 cm) | Column | 50MPa | Concrete Rectangular | 725 | 725 | 5256.3 | 3075 | 1.62 | 3954.24 | G300E | 61948950 | 486.07 | G300E | 0 | 0
780 | Story24 | C6 | 50 MPa RC Column (72.5 cm x 72.5 cm) | Column | 50MPa | Concrete Rectangular | 725 | 725 | 5256.3 | 3075 | 1.62 | 3954.24 | G300E | 64086514.29 | 502.85 | G300E | 0 | 0
781 | Story24 | C7 | 50 MPa RC Column (72.5 cm x 72.5 cm) | Column | 50MPa | Concrete Rectangular | 725 | 725 | 5256.3 | 3075 | 1.62 | 3954.24 | G300E | 63102075 | 495.12 | G300E | 0 | 0
782 | Story24 | C8 | 50 MPa RC Column (72.5 cm x 72.5 cm) | Column | 50MPa | Concrete Rectangular | 725 | 725 | 5256.3 | 3075 | 1.62 | 3954.24 | G300E | 62429675 | 489.85 | G300E | 0 | 0
783 | Story24 | C9 | 50 MPa RC Column (72.5 cm x 72.5 cm) | Column | 50MPa | Concrete Rectangular | 725 | 725 | 5256.3 | 3075 | 1.62 | 3954.24 | G300E | 66853575 | 524.56 | G300E | 0 | 0
784 | Story25 | C1 | 50 MPa RC Column (70 cm x 70 cm) | Column | 50MPa | Concrete Rectangular | 700 | 700 | 4900 | 3050 | 1.49 | 3656.27 | G300E | 75797583.33 | 594.74 | G300E | 0 | 0
785 | Story25 | C10 | 50 MPa RC Column (70 cm x 70 cm) | Column | 50MPa | Concrete Rectangular | 700 | 700 | 4900 | 3050 | 1.49 | 3656.27 | G300E | 98497716.67 | 772.85 | G300E | 0 | 0
786 | Story25 | C11 | 50 MPa RC Column (70 cm x 70 cm) | Column | 50MPa | Concrete Rectangular | 700 | 700 | 4900 | 3050 | 1.49 | 3656.27 | G300E | 86750133.33 | 680.67 | G300E | 0 | 0
787 | Story25 | C12 | 50 MPa RC Column (70 cm x 70 cm) | Column | 50MPa | Concrete Rectangular | 700 | 700 | 4900 | 3050 | 1.49 | 3656.27 | G300E | 40742916.67 | 319.68 | G300E | 0 | 0
788 | Story25 | C13 | 50 MPa RC Column (70 cm x 70 cm) | Column | 50MPa | Concrete Rectangular | 700 | 700 | 4900 | 3050 | 1.49 | 3656.27 | G300E | 40699200 | 319.34 | G300E | 0 | 0
789 | Story25 | C14 | 50 MPa RC Column (70 cm x 70 cm) | Column | 50MPa | Concrete Rectangular | 700 | 700 | 4900 | 3050 | 1.49 | 3656.27 | G300E | 86795883.33 | 681.03 | G300E | 0 | 0
790 | Story25 | C15 | 50 MPa RC Column (70 cm x 70 cm) | Column | 50MPa | Concrete Rectangular | 700 | 700 | 4900 | 3050 | 1.49 | 3656.27 | G300E | 98598366.67 | 773.64 | G300E | 0 | 0
791 | Story25 | C16 | 50 MPa RC Column (70 cm x 70 cm) | Column | 50MPa | Concrete Rectangular | 700 | 700 | 4900 | 3050 | 1.49 | 3656.27 | G300E | 73318950 | 575.29 | G300E | 0 | 0
792 | Story25 | C17 | 50 MPa RC Column (70 cm x 70 cm) | Column | 50MPa | Concrete Rectangular | 700 | 700 | 4900 | 3050 | 1.49 | 3656.27 | G300E | 73181700 | 574.21 | G300E | 0 | 0
793 | Story25 | C18 | 50 MPa RC Column (70 cm x 70 cm) | Column | 50MPa | Concrete Rectangular | 700 | 700 | 4900 | 3050 | 1.49 | 3656.27 | G300E | 112016333.33 | 878.92 | G300E | 0 | 0
794 | Story25 | C19 | 50 MPa RC Column (70 cm x 70 cm) | Column | 50MPa | Concrete Rectangular | 700 | 700 | 4900 | 3050 | 1.49 | 3656.27 | G300E | 88011816.67 | 690.57 | G300E | 0 | 0
795 | Story25 | C2 | 50 MPa RC Column (70 cm x 70 cm) | Column | 50MPa | Concrete Rectangular | 700 | 700 | 4900 | 3050 | 1.49 | 3656.27 | G300E | 78100130 | 612.8 | G300E | 0 | 0
796 | Story25 | C22 | 50 MPa RC Column (70 cm x 70 cm) | Column | 50MPa | Concrete Rectangular | 700 | 700 | 4900 | 3050 | 1.49 | 3656.27 | G300E | 88066716.67 | 691 | G300E | 0 | 0
797 | Story25 | C23 | 50 MPa RC Column (70 cm x 70 cm) | Column | 50MPa | Concrete Rectangular | 700 | 700 | 4900 | 3050 | 1.49 | 3656.27 | G300E | 112105800 | 879.62 | G300E | 0 | 0
798 | Story25 | C24 | 50 MPa RC Column (70 cm x 70 cm) | Column | 50MPa | Concrete Rectangular | 700 | 700 | 4900 | 3050 | 1.49 | 3656.27 | G300E | 73134933.33 | 573.84 | G300E | 0 | 0
799 | Story25 | C25 | 50 MPa RC Column (70 cm x 70 cm) | Column | 50MPa | Concrete Rectangular | 700 | 700 | 4900 | 3050 | 1.49 | 3656.27 | G300E | 73174583.33 | 574.15 | G300E | 0 | 0
800 | Story25 | C26 | 50 MPa RC Column (70 cm x 70 cm) | Column | 50MPa | Concrete Rectangular | 700 | 700 | 4900 | 3050 | 1.49 | 3656.27 | G300E | 112018366.67 | 878.94 | G300E | 0 | 0
801 | Story25 | C27 | 50 MPa RC Column (70 cm x 70 cm) | Column | 50MPa | Concrete Rectangular | 700 | 700 | 4900 | 3050 | 1.49 | 3656.27 | G300E | 88019950 | 690.64 | G300E | 0 | 0
802 | Story25 | C3 | 50 MPa RC Column (70 cm x 70 cm) | Column | 50MPa | Concrete Rectangular | 700 | 700 | 4900 | 3050 | 1.49 | 3656.27 | G300E | 73787633.33 | 578.97 | G300E | 0 | 0
803 | Story25 | C30 | 50 MPa RC Column (70 cm x 70 cm) | Column | 50MPa | Concrete Rectangular | 700 | 700 | 4900 | 3050 | 1.49 | 3656.27 | G300E | 88072816.67 | 691.05 | G300E | 0 | 0
804 | Story25 | C31 | 50 MPa RC Column (70 cm x 70 cm) | Column | 50MPa | Concrete Rectangular | 700 | 700 | 4900 | 3050 | 1.49 | 3656.27 | G300E | 112107833.33 | 879.64 | G300E | 0 | 0
805 | Story25 | C32 | 50 MPa RC Column (70 cm x 70 cm) | Column | 50MPa | Concrete Rectangular | 700 | 700 | 4900 | 3050 | 1.49 | 3656.27 | G300E | 73142050 | 573.9 | G300E | 0 | 0
806 | Story25 | C33 | 50 MPa RC Column (70 cm x 70 cm) | Column | 50MPa | Concrete Rectangular | 700 | 700 | 4900 | 3050 | 1.49 | 3656.27 | G300E | 73369783.33 | 575.69 | G300E | 0 | 0
807 | Story25 | C34 | 50 MPa RC Column (70 cm x 70 cm) | Column | 50MPa | Concrete Rectangular | 700 | 700 | 4900 | 3050 | 1.49 | 3656.27 | G300E | 98501783.33 | 772.88 | G300E | 0 | 0
808 | Story25 | C35 | 50 MPa RC Column (70 cm x 70 cm) | Column | 50MPa | Concrete Rectangular | 700 | 700 | 4900 | 3050 | 1.49 | 3656.27 | G300E | 86752166.67 | 680.69 | G300E | 0 | 0
809 | Story25 | C36 | 50 MPa RC Column (70 cm x 70 cm) | Column | 50MPa | Concrete Rectangular | 700 | 700 | 4900 | 3050 | 1.49 | 3656.27 | G300E | 40690050 | 319.27 | G300E | 0 | 0
810 | Story25 | C37 | 50 MPa RC Column (70 cm x 70 cm) | Column | 50MPa | Concrete Rectangular | 700 | 700 | 4900 | 3050 | 1.49 | 3656.27 | G300E | 40703266.67 | 319.37 | G300E | 0 | 0
811 | Story25 | C38 | 50 MPa RC Column (70 cm x 70 cm) | Column | 50MPa | Concrete Rectangular | 700 | 700 | 4900 | 3050 | 1.49 | 3656.27 | G300E | 86805033.33 | 681.1 | G300E | 0 | 0
812 | Story25 | C39 | 50 MPa RC Column (70 cm x 70 cm) | Column | 50MPa | Concrete Rectangular | 700 | 700 | 4900 | 3050 | 1.49 | 3656.27 | G300E | 98599383.33 | 773.65 | G300E | 0 | 0
813 | Story25 | C4 | 50 MPa RC Column (70 cm x 70 cm) | Column | 50MPa | Concrete Rectangular | 700 | 700 | 4900 | 3050 | 1.49 | 3656.27 | G300E | 73011916.67 | 572.88 | G300E | 0 | 0
814 | Story25 | C40 | 50 MPa RC Column (70 cm x 70 cm) | Column | 50MPa | Concrete Rectangular | 700 | 700 | 4900 | 3050 | 1.49 | 3656.27 | G300E | 73327083.33 | 575.35 | G300E | 0 | 0
815 | Story25 | C41 | 50 MPa RC Column (70 cm x 70 cm) | Column | 50MPa | Concrete Rectangular | 700 | 700 | 4900 | 3050 | 1.49 | 3656.27 | G300E | 75796566.67 | 594.73 | G300E | 0 | 0
816 | Story25 | C42 | 50 MPa RC Column (70 cm x 70 cm) | Column | 50MPa | Concrete Rectangular | 700 | 700 | 4900 | 3050 | 1.49 | 3656.27 | G300E | 78092200 | 612.74 | G300E | 0 | 0
817 | Story25 | C43 | 50 MPa RC Column (70 cm x 70 cm) | Column | 50MPa | Concrete Rectangular | 700 | 700 | 4900 | 3050 | 1.49 | 3656.27 | G300E | 73818133.33 | 579.2 | G300E | 0 | 0
818 | Story25 | C44 | 50 MPa RC Column (70 cm x 70 cm) | Column | 50MPa | Concrete Rectangular | 700 | 700 | 4900 | 3050 | 1.49 | 3656.27 | G300E | 73009883.33 | 572.86 | G300E | 0 | 0
819 | Story25 | C45 | 50 MPa RC Column (70 cm x 70 cm) | Column | 50MPa | Concrete Rectangular | 700 | 700 | 4900 | 3050 | 1.49 | 3656.27 | G300E | 73009883.33 | 572.86 | G300E | 0 | 0
820 | Story25 | C46 | 50 MPa RC Column (70 cm x 70 cm) | Column | 50MPa | Concrete Rectangular | 700 | 700 | 4900 | 3050 | 1.49 | 3656.27 | G300E | 73799833.33 | 579.06 | G300E | 0 | 0
821 | Story25 | C47 | 50 MPa RC Column (70 cm x 70 cm) | Column | 50MPa | Concrete Rectangular | 700 | 700 | 4900 | 3050 | 1.49 | 3656.27 | G300E | 78071460 | 612.58 | G300E | 0 | 0
822 | Story25 | C48 | 50 MPa RC Column (70 cm x 70 cm) | Column | 50MPa | Concrete Rectangular | 700 | 700 | 4900 | 3050 | 1.49 | 3656.27 | G300E | 75735566.67 | 594.25 | G300E | 0 | 0
823 | Story25 | C5 | 50 MPa RC Column (70 cm x 70 cm) | Column | 50MPa | Concrete Rectangular | 700 | 700 | 4900 | 3050 | 1.49 | 3656.27 | G300E | 73000733.33 | 572.79 | G300E | 0 | 0
824 | Story25 | C6 | 50 MPa RC Column (70 cm x 70 cm) | Column | 50MPa | Concrete Rectangular | 700 | 700 | 4900 | 3050 | 1.49 | 3656.27 | G300E | 73791700 | 579 | G300E | 0 | 0
825 | Story25 | C7 | 50 MPa RC Column (70 cm x 70 cm) | Column | 50MPa | Concrete Rectangular | 700 | 700 | 4900 | 3050 | 1.49 | 3656.27 | G300E | 78067800 | 612.55 | G300E | 0 | 0
826 | Story25 | C8 | 50 MPa RC Column (70 cm x 70 cm) | Column | 50MPa | Concrete Rectangular | 700 | 700 | 4900 | 3050 | 1.49 | 3656.27 | G300E | 75732516.67 | 594.23 | G300E | 0 | 0
827 | Story25 | C9 | 50 MPa RC Column (70 cm x 70 cm) | Column | 50MPa | Concrete Rectangular | 700 | 700 | 4900 | 3050 | 1.49 | 3656.27 | G300E | 73376900 | 575.74 | G300E | 0 | 0
828 | Story26 | C1 | 50 MPa RC Column (70 cm x 70 cm) | Column | 50MPa | Concrete Rectangular | 700 | 700 | 4900 | 3050 | 1.49 | 3656.27 | G300E | 72315500 | 567.41 | G300E | 0 | 0
829 | Story26 | C10 | 50 MPa RC Column (70 cm x 70 cm) | Column | 50MPa | Concrete Rectangular | 700 | 700 | 4900 | 3050 | 1.49 | 3656.27 | G300E | 89631366.67 | 703.28 | G300E | 0 | 0
830 | Story26 | C11 | 50 MPa RC Column (70 cm x 70 cm) | Column | 50MPa | Concrete Rectangular | 700 | 700 | 4900 | 3050 | 1.49 | 3656.27 | G300E | 78177600 | 613.41 | G300E | 0 | 0
831 | Story26 | C12 | 50 MPa RC Column (70 cm x 70 cm) | Column | 50MPa | Concrete Rectangular | 700 | 700 | 4900 | 3050 | 1.49 | 3656.27 | G300E | 32552650 | 255.42 | G300E | 0 | 0
832 | Story26 | C13 | 50 MPa RC Column (70 cm x 70 cm) | Column | 50MPa | Concrete Rectangular | 700 | 700 | 4900 | 3050 | 1.49 | 3656.27 | G300E | 32499783.33 | 255.01 | G300E | 0 | 0
833 | Story26 | C14 | 50 MPa RC Column (70 cm x 70 cm) | Column | 50MPa | Concrete Rectangular | 700 | 700 | 4900 | 3050 | 1.49 | 3656.27 | G300E | 78208100 | 613.65 | G300E | 0 | 0
834 | Story26 | C15 | 50 MPa RC Column (70 cm x 70 cm) | Column | 50MPa | Concrete Rectangular | 700 | 700 | 4900 | 3050 | 1.49 | 3656.27 | G300E | 89720833.33 | 703.98 | G300E | 0 | 0
835 | Story26 | C16 | 50 MPa RC Column (70 cm x 70 cm) | Column | 50MPa | Concrete Rectangular | 700 | 700 | 4900 | 3050 | 1.49 | 3656.27 | G300E | 64375333.33 | 505.11 | G300E | 0 | 0
836 | Story26 | C17 | 50 MPa RC Column (70 cm x 70 cm) | Column | 50MPa | Concrete Rectangular | 700 | 700 | 4900 | 3050 | 1.49 | 3656.27 | G300E | 66140266.67 | 518.96 | G300E | 0 | 0
837 | Story26 | C18 | 50 MPa RC Column (70 cm x 70 cm) | Column | 50MPa | Concrete Rectangular | 700 | 700 | 4900 | 3050 | 1.49 | 3656.27 | G300E | 103218100 | 809.89 | G300E | 0 | 0
838 | Story26 | C19 | 50 MPa RC Column (70 cm x 70 cm) | Column | 50MPa | Concrete Rectangular | 700 | 700 | 4900 | 3050 | 1.49 | 3656.27 | G300E | 79347783.33 | 622.59 | G300E | 0 | 0
839 | Story26 | C2 | 50 MPa RC Column (70 cm x 70 cm) | Column | 50MPa | Concrete Rectangular | 700 | 700 | 4900 | 3050 | 1.49 | 3656.27 | G300E | 66561166.67 | 522.26 | G300E | 0 | 0
840 | Story26 | C22 | 50 MPa RC Column (70 cm x 70 cm) | Column | 50MPa | Concrete Rectangular | 700 | 700 | 4900 | 3050 | 1.49 | 3656.27 | G300E | 79405733.33 | 623.05 | G300E | 0 | 0
841 | Story26 | C23 | 50 MPa RC Column (70 cm x 70 cm) | Column | 50MPa | Concrete Rectangular | 700 | 700 | 4900 | 3050 | 1.49 | 3656.27 | G300E | 103308583.33 | 810.6 | G300E | 0 | 0
842 | Story26 | C24 | 50 MPa RC Column (70 cm x 70 cm) | Column | 50MPa | Concrete Rectangular | 700 | 700 | 4900 | 3050 | 1.49 | 3656.27 | G300E | 66096550 | 518.62 | G300E | 0 | 0
843 | Story26 | C25 | 50 MPa RC Column (70 cm x 70 cm) | Column | 50MPa | Concrete Rectangular | 700 | 700 | 4900 | 3050 | 1.49 | 3656.27 | G300E | 66133150 | 518.91 | G300E | 0 | 0
844 | Story26 | C26 | 50 MPa RC Column (70 cm x 70 cm) | Column | 50MPa | Concrete Rectangular | 700 | 700 | 4900 | 3050 | 1.49 | 3656.27 | G300E | 103219116.67 | 809.9 | G300E | 0 | 0
845 | Story26 | C27 | 50 MPa RC Column (70 cm x 70 cm) | Column | 50MPa | Concrete Rectangular | 700 | 700 | 4900 | 3050 | 1.49 | 3656.27 | G300E | 79356933.33 | 622.66 | G300E | 0 | 0
846 | Story26 | C3 | 50 MPa RC Column (70 cm x 70 cm) | Column | 50MPa | Concrete Rectangular | 700 | 700 | 4900 | 3050 | 1.49 | 3656.27 | G300E | 66528633.33 | 522.01 | G300E | 0 | 0
847 | Story26 | C30 | 50 MPa RC Column (70 cm x 70 cm) | Column | 50MPa | Concrete Rectangular | 700 | 700 | 4900 | 3050 | 1.49 | 3656.27 | G300E | 79410816.67 | 623.09 | G300E | 0 | 0
848 | Story26 | C31 | 50 MPa RC Column (70 cm x 70 cm) | Column | 50MPa | Concrete Rectangular | 700 | 700 | 4900 | 3050 | 1.49 | 3656.27 | G300E | 103309600 | 810.61 | G300E | 0 | 0
849 | Story26 | C32 | 50 MPa RC Column (70 cm x 70 cm) | Column | 50MPa | Concrete Rectangular | 700 | 700 | 4900 | 3050 | 1.49 | 3656.27 | G300E | 66103666.67 | 518.67 | G300E | 0 | 0
850 | Story26 | C33 | 50 MPa RC Column (70 cm x 70 cm) | Column | 50MPa | Concrete Rectangular | 700 | 700 | 4900 | 3050 | 1.49 | 3656.27 | G300E | 64414983.33 | 505.42 | G300E | 0 | 0
851 | Story26 | C34 | 50 MPa RC Column (70 cm x 70 cm) | Column | 50MPa | Concrete Rectangular | 700 | 700 | 4900 | 3050 | 1.49 | 3656.27 | G300E | 89634416.67 | 703.3 | G300E | 0 | 0
852 | Story26 | C35 | 50 MPa RC Column (70 cm x 70 cm) | Column | 50MPa | Concrete Rectangular | 700 | 700 | 4900 | 3050 | 1.49 | 3656.27 | G300E | 78165400 | 613.31 | G300E | 0 | 0
853 | Story26 | C36 | 50 MPa RC Column (70 cm x 70 cm) | Column | 50MPa | Concrete Rectangular | 700 | 700 | 4900 | 3050 | 1.49 | 3656.27 | G300E | 32488600 | 254.92 | G300E | 0 | 0
854 | Story26 | C37 | 50 MPa RC Column (70 cm x 70 cm) | Column | 50MPa | Concrete Rectangular | 700 | 700 | 4900 | 3050 | 1.49 | 3656.27 | G300E | 32502833.33 | 255.03 | G300E | 0 | 0
855 | Story26 | C38 | 50 MPa RC Column (70 cm x 70 cm) | Column | 50MPa | Concrete Rectangular | 700 | 700 | 4900 | 3050 | 1.49 | 3656.27 | G300E | 78219283.33 | 613.74 | G300E | 0 | 0
856 | Story26 | C39 | 50 MPa RC Column (70 cm x 70 cm) | Column | 50MPa | Concrete Rectangular | 700 | 700 | 4900 | 3050 | 1.49 | 3656.27 | G300E | 89723883.33 | 704.01 | G300E | 0 | 0
857 | Story26 | C4 | 50 MPa RC Column (70 cm x 70 cm) | Column | 50MPa | Concrete Rectangular | 700 | 700 | 4900 | 3050 | 1.49 | 3656.27 | G300E | 66934080 | 525.19 | G300E | 0 | 0
858 | Story26 | C40 | 50 MPa RC Column (70 cm x 70 cm) | Column | 50MPa | Concrete Rectangular | 700 | 700 | 4900 | 3050 | 1.49 | 3656.27 | G300E | 64368216.67 | 505.06 | G300E | 0 | 0
859 | Story26 | C41 | 50 MPa RC Column (70 cm x 70 cm) | Column | 50MPa | Concrete Rectangular | 700 | 700 | 4900 | 3050 | 1.49 | 3656.27 | G300E | 72315500 | 567.41 | G300E | 0 | 0
860 | Story26 | C42 | 50 MPa RC Column (70 cm x 70 cm) | Column | 50MPa | Concrete Rectangular | 700 | 700 | 4900 | 3050 | 1.49 | 3656.27 | G300E | 66586583.33 | 522.46 | G300E | 0 | 0
861 | Story26 | C43 | 50 MPa RC Column (70 cm x 70 cm) | Column | 50MPa | Concrete Rectangular | 700 | 700 | 4900 | 3050 | 1.49 | 3656.27 | G300E | 66584550 | 522.45 | G300E | 0 | 0
862 | Story26 | C44 | 50 MPa RC Column (70 cm x 70 cm) | Column | 50MPa | Concrete Rectangular | 700 | 700 | 4900 | 3050 | 1.49 | 3656.27 | G300E | 66926760 | 525.13 | G300E | 0 | 0
863 | Story26 | C45 | 50 MPa RC Column (70 cm x 70 cm) | Column | 50MPa | Concrete Rectangular | 700 | 700 | 4900 | 3050 | 1.49 | 3656.27 | G300E | 66925540 | 525.12 | G300E | 0 | 0
864 | Story26 | C46 | 50 MPa RC Column (70 cm x 70 cm) | Column | 50MPa | Concrete Rectangular | 700 | 700 | 4900 | 3050 | 1.49 | 3656.27 | G300E | 66569300 | 522.33 | G300E | 0 | 0
865 | Story26 | C47 | 50 MPa RC Column (70 cm x 70 cm) | Column | 50MPa | Concrete Rectangular | 700 | 700 | 4900 | 3050 | 1.49 | 3656.27 | G300E | 66562183.33 | 522.27 | G300E | 0 | 0
866 | Story26 | C48 | 50 MPa RC Column (70 cm x 70 cm) | Column | 50MPa | Concrete Rectangular | 700 | 700 | 4900 | 3050 | 1.49 | 3656.27 | G300E | 72253483.33 | 566.93 | G300E | 0 | 0
867 | Story26 | C5 | 50 MPa RC Column (70 cm x 70 cm) | Column | 50MPa | Concrete Rectangular | 700 | 700 | 4900 | 3050 | 1.49 | 3656.27 | G300E | 66920050 | 525.08 | G300E | 0 | 0
868 | Story26 | C6 | 50 MPa RC Column (70 cm x 70 cm) | Column | 50MPa | Concrete Rectangular | 700 | 700 | 4900 | 3050 | 1.49 | 3656.27 | G300E | 66560150 | 522.26 | G300E | 0 | 0
869 | Story26 | C7 | 50 MPa RC Column (70 cm x 70 cm) | Column | 50MPa | Concrete Rectangular | 700 | 700 | 4900 | 3050 | 1.49 | 3656.27 | G300E | 66559133.33 | 522.25 | G300E | 0 | 0
870 | Story26 | C8 | 50 MPa RC Column (70 cm x 70 cm) | Column | 50MPa | Concrete Rectangular | 700 | 700 | 4900 | 3050 | 1.49 | 3656.27 | G300E | 72250433.33 | 566.9 | G300E | 0 | 0
871 | Story26 | C9 | 50 MPa RC Column (70 cm x 70 cm) | Column | 50MPa | Concrete Rectangular | 700 | 700 | 4900 | 3050 | 1.49 | 3656.27 | G300E | 64405833.33 | 505.35 | G300E | 0 | 0
872 | Story26 | D13 | 50 MPa RC Column (105 cm x 105 cm) | Column | 50MPa | Concrete Rectangular | 1050 | 1050 | 11025 | 30680.4 | 33.83 | 82752.64 | G300E | 2372022741.13 | 18611.77 | G300E | 0 | 0
873 | Story26 | D14 | 50 MPa RC Column (105 cm x 105 cm) | Column | 50MPa | Concrete Rectangular | 1050 | 1050 | 11025 | 29702.7 | 32.75 | 80115.54 | G300E | 2032899817.28 | 15950.89 | G300E | 0 | 0
874 | Story26 | D15 | 50 MPa RC Column (105 cm x 105 cm) | Column | 50MPa | Concrete Rectangular | 1050 | 1050 | 11025 | 30680.4 | 33.83 | 82752.64 | G300E | 2065019318.53 | 16202.91 | G300E | 0 | 0
875 | Story26 | D16 | 50 MPa RC Column (105 cm x 105 cm) | Column | 50MPa | Concrete Rectangular | 1050 | 1050 | 11025 | 30680.4 | 33.83 | 82752.64 | G300E | 2068568018.13 | 16230.75 | G300E | 0 | 0
876 | Story26 | D17 | 50 MPa RC Column (105 cm x 105 cm) | Column | 50MPa | Concrete Rectangular | 1050 | 1050 | 11025 | 30680.4 | 33.83 | 82752.64 | G300E | 2372593737.47 | 18616.25 | G300E | 0 | 0
877 | Story26 | D18 | 50 MPa RC Column (105 cm x 105 cm) | Column | 50MPa | Concrete Rectangular | 1050 | 1050 | 11025 | 29702.7 | 32.75 | 80115.54 | G300E | 2032107745.28 | 15944.67 | G300E | 0 | 0
878 | Story26 | D19 | 50 MPa RC Column (105 cm x 105 cm) | Column | 50MPa | Concrete Rectangular | 1050 | 1050 | 11025 | 29702.7 | 32.75 | 80115.54 | G300E | 2032414673.18 | 15947.08 | G300E | 0 | 0
879 | Story26 | D20 | 50 MPa RC Column (105 cm x 105 cm) | Column | 50MPa | Concrete Rectangular | 1050 | 1050 | 11025 | 30680.4 | 33.83 | 82752.64 | G300E | 2372929517.4 | 18618.89 | G300E | 0 | 0
880 | Story26 | D21 | 50 MPa RC Column (105 cm x 105 cm) | Column | 50MPa | Concrete Rectangular | 1050 | 1050 | 11025 | 30680.4 | 33.83 | 82752.64 | G300E | 2068625970 | 16231.21 | G300E | 0 | 0
881 | Story26 | D22 | 50 MPa RC Column (105 cm x 105 cm) | Column | 50MPa | Concrete Rectangular | 1050 | 1050 | 11025 | 30680.4 | 33.83 | 82752.64 | G300E | 2068119743.4 | 16227.23 | G300E | 0 | 0
882 | Story26 | D23 | 50 MPa RC Column (105 cm x 105 cm) | Column | 50MPa | Concrete Rectangular | 1050 | 1050 | 11025 | 29702.7 | 32.75 | 80115.54 | G300E | 2031620125.95 | 15940.85 | G300E | 0 | 0
883 | Story26 | D24 | 50 MPa RC Column (105 cm x 105 cm) | Column | 50MPa | Concrete Rectangular | 1050 | 1050 | 11025 | 30680.4 | 33.83 | 82752.64 | G300E | 2373064170.27 | 18619.94 | G300E | 0 | 0
884 | Story27 | C1 | 50 MPa RC Column (70 cm x 70 cm) | Column | 50MPa | Concrete Rectangular | 700 | 700 | 4900 | 3050 | 1.49 | 3656.27 | G300E | 49311383.33 | 386.92 | G300E | 0 | 0
885 | Story27 | C10 | 50 MPa RC Column (70 cm x 70 cm) | Column | 50MPa | Concrete Rectangular | 700 | 700 | 4900 | 3050 | 1.49 | 3656.27 | G300E | 81134066.67 | 636.61 | G300E | 0 | 0
886 | Story27 | C11 | 50 MPa RC Column (70 cm x 70 cm) | Column | 50MPa | Concrete Rectangular | 700 | 700 | 4900 | 3050 | 1.49 | 3656.27 | G300E | 69068266.67 | 541.94 | G300E | 0 | 0
887 | Story27 | C12 | 50 MPa RC Column (70 cm x 70 cm) | Column | 50MPa | Concrete Rectangular | 700 | 700 | 4900 | 3050 | 1.49 | 3656.27 | G300E | 24243433.33 | 190.22 | G300E | 0 | 0
888 | Story27 | C13 | 50 MPa RC Column (70 cm x 70 cm) | Column | 50MPa | Concrete Rectangular | 700 | 700 | 4900 | 3050 | 1.49 | 3656.27 | G300E | 24200733.33 | 189.89 | G300E | 0 | 0
889 | Story27 | C14 | 50 MPa RC Column (70 cm x 70 cm) | Column | 50MPa | Concrete Rectangular | 700 | 700 | 4900 | 3050 | 1.49 | 3656.27 | G300E | 69091650 | 542.12 | G300E | 0 | 0
890 | Story27 | C15 | 50 MPa RC Column (70 cm x 70 cm) | Column | 50MPa | Concrete Rectangular | 700 | 700 | 4900 | 3050 | 1.49 | 3656.27 | G300E | 81217433.33 | 637.26 | G300E | 0 | 0
891 | Story27 | C16 | 50 MPa RC Column (70 cm x 70 cm) | Column | 50MPa | Concrete Rectangular | 700 | 700 | 4900 | 3050 | 1.49 | 3656.27 | G300E | 58000833.33 | 455.1 | G300E | 0 | 0
892 | Story27 | C17 | 50 MPa RC Column (70 cm x 70 cm) | Column | 50MPa | Concrete Rectangular | 700 | 700 | 4900 | 3050 | 1.49 | 3656.27 | G300E | 59631566.67 | 467.89 | G300E | 0 | 0
893 | Story27 | C18 | 50 MPa RC Column (70 cm x 70 cm) | Column | 50MPa | Concrete Rectangular | 700 | 700 | 4900 | 3050 | 1.49 | 3656.27 | G300E | 94030483.33 | 737.8 | G300E | 0 | 0
894 | Story27 | C19 | 50 MPa RC Column (70 cm x 70 cm) | Column | 50MPa | Concrete Rectangular | 700 | 700 | 4900 | 3050 | 1.49 | 3656.27 | G300E | 70200833.33 | 550.82 | G300E | 0 | 0
895 | Story27 | C2 | 50 MPa RC Column (70 cm x 70 cm) | Column | 50MPa | Concrete Rectangular | 700 | 700 | 4900 | 3050 | 1.49 | 3656.27 | G300E | 59030716.67 | 463.18 | G300E | 0 | 0
896 | Story27 | C22 | 50 MPa RC Column (70 cm x 70 cm) | Column | 50MPa | Concrete Rectangular | 700 | 700 | 4900 | 3050 | 1.49 | 3656.27 | G300E | 70262850 | 551.31 | G300E | 0 | 0
897 | Story27 | C23 | 50 MPa RC Column (70 cm x 70 cm) | Column | 50MPa | Concrete Rectangular | 700 | 700 | 4900 | 3050 | 1.49 | 3656.27 | G300E | 94123000 | 738.52 | G300E | 0 | 0
898 | Story27 | C24 | 50 MPa RC Column (70 cm x 70 cm) | Column | 50MPa | Concrete Rectangular | 700 | 700 | 4900 | 3050 | 1.49 | 3656.27 | G300E | 59588866.67 | 467.56 | G300E | 0 | 0
899 | Story27 | C25 | 50 MPa RC Column (70 cm x 70 cm) | Column | 50MPa | Concrete Rectangular | 700 | 700 | 4900 | 3050 | 1.49 | 3656.27 | G300E | 59623433.33 | 467.83 | G300E | 0 | 0
900 | Story27 | C26 | 50 MPa RC Column (70 cm x 70 cm) | Column | 50MPa | Concrete Rectangular | 700 | 700 | 4900 | 3050 | 1.49 | 3656.27 | G300E | 94031500 | 737.81 | G300E | 0 | 0
901 | Story27 | C27 | 50 MPa RC Column (70 cm x 70 cm) | Column | 50MPa | Concrete Rectangular | 700 | 700 | 4900 | 3050 | 1.49 | 3656.27 | G300E | 70213033.33 | 550.92 | G300E | 0 | 0
902 | Story27 | C3 | 50 MPa RC Column (70 cm x 70 cm) | Column | 50MPa | Concrete Rectangular | 700 | 700 | 4900 | 3050 | 1.49 | 3656.27 | G300E | 61498166.67 | 482.54 | G300E | 0 | 0
903 | Story27 | C30 | 50 MPa RC Column (70 cm x 70 cm) | Column | 50MPa | Concrete Rectangular | 700 | 700 | 4900 | 3050 | 1.49 | 3656.27 | G300E | 70267933.33 | 551.35 | G300E | 0 | 0
904 | Story27 | C31 | 50 MPa RC Column (70 cm x 70 cm) | Column | 50MPa | Concrete Rectangular | 700 | 700 | 4900 | 3050 | 1.49 | 3656.27 | G300E | 94124016.67 | 738.53 | G300E | 0 | 0
905 | Story27 | C32 | 50 MPa RC Column (70 cm x 70 cm) | Column | 50MPa | Concrete Rectangular | 700 | 700 | 4900 | 3050 | 1.49 | 3656.27 | G300E | 59597000 | 467.62 | G300E | 0 | 0
906 | Story27 | C33 | 50 MPa RC Column (70 cm x 70 cm) | Column | 50MPa | Concrete Rectangular | 700 | 700 | 4900 | 3050 | 1.49 | 3656.27 | G300E | 58040483.33 | 455.41 | G300E | 0 | 0
907 | Story27 | C34 | 50 MPa RC Column (70 cm x 70 cm) | Column | 50MPa | Concrete Rectangular | 700 | 700 | 4900 | 3050 | 1.49 | 3656.27 | G300E | 81137116.67 | 636.63 | G300E | 0 | 0
908 | Story27 | C35 | 50 MPa RC Column (70 cm x 70 cm) | Column | 50MPa | Concrete Rectangular | 700 | 700 | 4900 | 3050 | 1.49 | 3656.27 | G300E | 69046916.67 | 541.77 | G300E | 0 | 0
909 | Story27 | C36 | 50 MPa RC Column (70 cm x 70 cm) | Column | 50MPa | Concrete Rectangular | 700 | 700 | 4900 | 3050 | 1.49 | 3656.27 | G300E | 24189550 | 189.8 | G300E | 0 | 0
910 | Story27 | C37 | 50 MPa RC Column (70 cm x 70 cm) | Column | 50MPa | Concrete Rectangular | 700 | 700 | 4900 | 3050 | 1.49 | 3656.27 | G300E | 24201750 | 189.9 | G300E | 0 | 0
911 | Story27 | C38 | 50 MPa RC Column (70 cm x 70 cm) | Column | 50MPa | Concrete Rectangular | 700 | 700 | 4900 | 3050 | 1.49 | 3656.27 | G300E | 69101816.67 | 542.2 | G300E | 0 | 0
912 | Story27 | C39 | 50 MPa RC Column (70 cm x 70 cm) | Column | 50MPa | Concrete Rectangular | 700 | 700 | 4900 | 3050 | 1.49 | 3656.27 | G300E | 81220483.33 | 637.29 | G300E | 0 | 0
913 | Story27 | C4 | 50 MPa RC Column (70 cm x 70 cm) | Column | 50MPa | Concrete Rectangular | 700 | 700 | 4900 | 3050 | 1.49 | 3656.27 | G300E | 56767210 | 445.42 | G300E | 0 | 0
914 | Story27 | C40 | 50 MPa RC Column (70 cm x 70 cm) | Column | 50MPa | Concrete Rectangular | 700 | 700 | 4900 | 3050 | 1.49 | 3656.27 | G300E | 57992700 | 455.03 | G300E | 0 | 0
915 | Story27 | C41 | 50 MPa RC Column (70 cm x 70 cm) | Column | 50MPa | Concrete Rectangular | 700 | 700 | 4900 | 3050 | 1.49 | 3656.27 | G300E | 49311383.33 | 386.92 | G300E | 0 | 0
916 | Story27 | C42 | 50 MPa RC Column (70 cm x 70 cm) | Column | 50MPa | Concrete Rectangular | 700 | 700 | 4900 | 3050 | 1.49 | 3656.27 | G300E | 59052066.67 | 463.34 | G300E | 0 | 0
917 | Story27 | C43 | 50 MPa RC Column (70 cm x 70 cm) | Column | 50MPa | Concrete Rectangular | 700 | 700 | 4900 | 3050 | 1.49 | 3656.27 | G300E | 62591083.33 | 491.11 | G300E | 0 | 0
918 | Story27 | C44 | 50 MPa RC Column (70 cm x 70 cm) | Column | 50MPa | Concrete Rectangular | 700 | 700 | 4900 | 3050 | 1.49 | 3656.27 | G300E | 56767210 | 445.42 | G300E | 0 | 0
919 | Story27 | C45 | 50 MPa RC Column (70 cm x 70 cm) | Column | 50MPa | Concrete Rectangular | 700 | 700 | 4900 | 3050 | 1.49 | 3656.27 | G300E | 56764160 | 445.39 | G300E | 0 | 0
920 | Story27 | C46 | 50 MPa RC Column (70 cm x 70 cm) | Column | 50MPa | Concrete Rectangular | 700 | 700 | 4900 | 3050 | 1.49 | 3656.27 | G300E | 62635816.67 | 491.46 | G300E | 0 | 0
921 | Story27 | C47 | 50 MPa RC Column (70 cm x 70 cm) | Column | 50MPa | Concrete Rectangular | 700 | 700 | 4900 | 3050 | 1.49 | 3656.27 | G300E | 59033766.67 | 463.2 | G300E | 0 | 0
922 | Story27 | C48 | 50 MPa RC Column (70 cm x 70 cm) | Column | 50MPa | Concrete Rectangular | 700 | 700 | 4900 | 3050 | 1.49 | 3656.27 | G300E | 49271733.33 | 386.6 | G300E | 0 | 0
923 | Story27 | C5 | 50 MPa RC Column (70 cm x 70 cm) | Column | 50MPa | Concrete Rectangular | 700 | 700 | 4900 | 3050 | 1.49 | 3656.27 | G300E | 56757450 | 445.34 | G300E | 0 | 0
924 | Story27 | C6 | 50 MPa RC Column (70 cm x 70 cm) | Column | 50MPa | Concrete Rectangular | 700 | 700 | 4900 | 3050 | 1.49 | 3656.27 | G300E | 62716133.33 | 492.09 | G300E | 0 | 0
925 | Story27 | C7 | 50 MPa RC Column (70 cm x 70 cm) | Column | 50MPa | Concrete Rectangular | 700 | 700 | 4900 | 3050 | 1.49 | 3656.27 | G300E | 59033766.67 | 463.2 | G300E | 0 | 0
926 | Story27 | C8 | 50 MPa RC Column (70 cm x 70 cm) | Column | 50MPa | Concrete Rectangular | 700 | 700 | 4900 | 3050 | 1.49 | 3656.27 | G300E | 49271733.33 | 386.6 | G300E | 0 | 0
927 | Story27 | C9 | 50 MPa RC Column (70 cm x 70 cm) | Column | 50MPa | Concrete Rectangular | 700 | 700 | 4900 | 3050 | 1.49 | 3656.27 | G300E | 58031333.33 | 455.34 | G300E | 0 | 0
928 | Story28 | C1 | 50 MPa RC Column (70 cm x 70 cm) | Column | 50MPa | Concrete Rectangular | 700 | 700 | 4900 | 3050 | 1.49 | 3656.27 | G300E | 46303066.67 | 363.31 | G300E | 0 | 0
929 | Story28 | C10 | 50 MPa RC Column (70 cm x 70 cm) | Column | 50MPa | Concrete Rectangular | 700 | 700 | 4900 | 3050 | 1.49 | 3656.27 | G300E | 72720133.33 | 570.59 | G300E | 0 | 0
930 | Story28 | C11 | 50 MPa RC Column (70 cm x 70 cm) | Column | 50MPa | Concrete Rectangular | 700 | 700 | 4900 | 3050 | 1.49 | 3656.27 | G300E | 60434733.33 | 474.19 | G300E | 0 | 0
931 | Story28 | C12 | 50 MPa RC Column (70 cm x 70 cm) | Column | 50MPa | Concrete Rectangular | 700 | 700 | 4900 | 3050 | 1.49 | 3656.27 | G300E | 16078583.33 | 126.16 | G300E | 0 | 0
932 | Story28 | C13 | 50 MPa RC Column (70 cm x 70 cm) | Column | 50MPa | Concrete Rectangular | 700 | 700 | 4900 | 3050 | 1.49 | 3656.27 | G300E | 16027750 | 125.76 | G300E | 0 | 0
933 | Story28 | C14 | 50 MPa RC Column (70 cm x 70 cm) | Column | 50MPa | Concrete Rectangular | 700 | 700 | 4900 | 3050 | 1.49 | 3656.27 | G300E | 60441850 | 474.25 | G300E | 0 | 0
934 | Story28 | C15 | 50 MPa RC Column (70 cm x 70 cm) | Column | 50MPa | Concrete Rectangular | 700 | 700 | 4900 | 3050 | 1.49 | 3656.27 | G300E | 72804516.67 | 571.25 | G300E | 0 | 0
935 | Story28 | C16 | 50 MPa RC Column (70 cm x 70 cm) | Column | 50MPa | Concrete Rectangular | 700 | 700 | 4900 | 3050 | 1.49 | 3656.27 | G300E | 51497216.67 | 404.07 | G300E | 0 | 0
936 | Story28 | C17 | 50 MPa RC Column (70 cm x 70 cm) | Column | 50MPa | Concrete Rectangular | 700 | 700 | 4900 | 3050 | 1.49 | 3656.27 | G300E | 52939866.67 | 415.39 | G300E | 0 | 0
937 | Story28 | C18 | 50 MPa RC Column (70 cm x 70 cm) | Column | 50MPa | Concrete Rectangular | 700 | 700 | 4900 | 3050 | 1.49 | 3656.27 | G300E | 85196666.67 | 668.48 | G300E | 0 | 0
938 | Story28 | C19 | 50 MPa RC Column (70 cm x 70 cm) | Column | 50MPa | Concrete Rectangular | 700 | 700 | 4900 | 3050 | 1.49 | 3656.27 | G300E | 61279583.33 | 480.82 | G300E | 0 | 0
939 | Story28 | C2 | 50 MPa RC Column (70 cm x 70 cm) | Column | 50MPa | Concrete Rectangular | 700 | 700 | 4900 | 3050 | 1.49 | 3656.27 | G300E | 55381290 | 434.54 | G300E | 0 | 0
940 | Story28 | C22 | 50 MPa RC Column (70 cm x 70 cm) | Column | 50MPa | Concrete Rectangular | 700 | 700 | 4900 | 3050 | 1.49 | 3656.27 | G300E | 61335500 | 481.26 | G300E | 0 | 0
941 | Story28 | C23 | 50 MPa RC Column (70 cm x 70 cm) | Column | 50MPa | Concrete Rectangular | 700 | 700 | 4900 | 3050 | 1.49 | 3656.27 | G300E | 85276983.33 | 669.11 | G300E | 0 | 0
942 | Story28 | C24 | 50 MPa RC Column (70 cm x 70 cm) | Column | 50MPa | Concrete Rectangular | 700 | 700 | 4900 | 3050 | 1.49 | 3656.27 | G300E | 52897166.67 | 415.05 | G300E | 0 | 0
943 | Story28 | C25 | 50 MPa RC Column (70 cm x 70 cm) | Column | 50MPa | Concrete Rectangular | 700 | 700 | 4900 | 3050 | 1.49 | 3656.27 | G300E | 52930716.67 | 415.31 | G300E | 0 | 0
944 | Story28 | C26 | 50 MPa RC Column (70 cm x 70 cm) | Column | 50MPa | Concrete Rectangular | 700 | 700 | 4900 | 3050 | 1.49 | 3656.27 | G300E | 85197683.33 | 668.49 | G300E | 0 | 0
945 | Story28 | C27 | 50 MPa RC Column (70 cm x 70 cm) | Column | 50MPa | Concrete Rectangular | 700 | 700 | 4900 | 3050 | 1.49 | 3656.27 | G300E | 61289750 | 480.9 | G300E | 0 | 0
946 | Story28 | C3 | 50 MPa RC Column (70 cm x 70 cm) | Column | 50MPa | Concrete Rectangular | 700 | 700 | 4900 | 3050 | 1.49 | 3656.27 | G300E | 52189566.67 | 409.5 | G300E | 0 | 0
947 | Story28 | C30 | 50 MPa RC Column (70 cm x 70 cm) | Column | 50MPa | Concrete Rectangular | 700 | 700 | 4900 | 3050 | 1.49 | 3656.27 | G300E | 61338550 | 481.29 | G300E | 0 | 0
948 | Story28 | C31 | 50 MPa RC Column (70 cm x 70 cm) | Column | 50MPa | Concrete Rectangular | 700 | 700 | 4900 | 3050 | 1.49 | 3656.27 | G300E | 85278000 | 669.12 | G300E | 0 | 0
949 | Story28 | C32 | 50 MPa RC Column (70 cm x 70 cm) | Column | 50MPa | Concrete Rectangular | 700 | 700 | 4900 | 3050 | 1.49 | 3656.27 | G300E | 52906316.67 | 415.12 | G300E | 0 | 0
950 | Story28 | C33 | 50 MPa RC Column (70 cm x 70 cm) | Column | 50MPa | Concrete Rectangular | 700 | 700 | 4900 | 3050 | 1.49 | 3656.27 | G300E | 51538900 | 404.39 | G300E | 0 | 0
951 | Story28 | C34 | 50 MPa RC Column (70 cm x 70 cm) | Column | 50MPa | Concrete Rectangular | 700 | 700 | 4900 | 3050 | 1.49 | 3656.27 | G300E | 72723183.33 | 570.61 | G300E | 0 | 0
952 | Story28 | C35 | 50 MPa RC Column (70 cm x 70 cm) | Column | 50MPa | Concrete Rectangular | 700 | 700 | 4900 | 3050 | 1.49 | 3656.27 | G300E | 60404233.33 | 473.95 | G300E | 0 | 0
953 | Story28 | C36 | 50 MPa RC Column (70 cm x 70 cm) | Column | 50MPa | Concrete Rectangular | 700 | 700 | 4900 | 3050 | 1.49 | 3656.27 | G300E | 16015550 | 125.66 | G300E | 0 | 0
954 | Story28 | C37 | 50 MPa RC Column (70 cm x 70 cm) | Column | 50MPa | Concrete Rectangular | 700 | 700 | 4900 | 3050 | 1.49 | 3656.27 | G300E | 16026733.33 | 125.75 | G300E | 0 | 0
955 | Story28 | C38 | 50 MPa RC Column (70 cm x 70 cm) | Column | 50MPa | Concrete Rectangular | 700 | 700 | 4900 | 3050 | 1.49 | 3656.27 | G300E | 60451000 | 474.32 | G300E | 0 | 0
956 | Story28 | C39 | 50 MPa RC Column (70 cm x 70 cm) | Column | 50MPa | Concrete Rectangular | 700 | 700 | 4900 | 3050 | 1.49 | 3656.27 | G300E | 72806550 | 571.27 | G300E | 0 | 0
957 | Story28 | C4 | 50 MPa RC Column (70 cm x 70 cm) | Column | 50MPa | Concrete Rectangular | 700 | 700 | 4900 | 3050 | 1.49 | 3656.27 | G300E | 48668850 | 381.87 | G300E | 0 | 0
958 | Story28 | C40 | 50 MPa RC Column (70 cm x 70 cm) | Column | 50MPa | Concrete Rectangular | 700 | 700 | 4900 | 3050 | 1.49 | 3656.27 | G300E | 51505350 | 404.13 | G300E | 0 | 0
959 | Story28 | C41 | 50 MPa RC Column (70 cm x 70 cm) | Column | 50MPa | Concrete Rectangular | 700 | 700 | 4900 | 3050 | 1.49 | 3656.27 | G300E | 46303066.67 | 363.31 | G300E | 0 | 0
960 | Story28 | C42 | 50 MPa RC Column (70 cm x 70 cm) | Column | 50MPa | Concrete Rectangular | 700 | 700 | 4900 | 3050 | 1.49 | 3656.27 | G300E | 55379460 | 434.53 | G300E | 0 | 0
961 | Story28 | C43 | 50 MPa RC Column (70 cm x 70 cm) | Column | 50MPa | Concrete Rectangular | 700 | 700 | 4900 | 3050 | 1.49 | 3656.27 | G300E | 52256666.67 | 410.03 | G300E | 0 | 0
962 | Story28 | C44 | 50 MPa RC Column (70 cm x 70 cm) | Column | 50MPa | Concrete Rectangular | 700 | 700 | 4900 | 3050 | 1.49 | 3656.27 | G300E | 48710533.33 | 382.2 | G300E | 0 | 0
963 | Story28 | C45 | 50 MPa RC Column (70 cm x 70 cm) | Column | 50MPa | Concrete Rectangular | 700 | 700 | 4900 | 3050 | 1.49 | 3656.27 | G300E | 48706466.67 | 382.17 | G300E | 0 | 0
964 | Story28 | C46 | 50 MPa RC Column (70 cm x 70 cm) | Column | 50MPa | Concrete Rectangular | 700 | 700 | 4900 | 3050 | 1.49 | 3656.27 | G300E | 52246500 | 409.95 | G300E | 0 | 0
965 | Story28 | C47 | 50 MPa RC Column (70 cm x 70 cm) | Column | 50MPa | Concrete Rectangular | 700 | 700 | 4900 | 3050 | 1.49 | 3656.27 | G300E | 55356890 | 434.35 | G300E | 0 | 0
966 | Story28 | C48 | 50 MPa RC Column (70 cm x 70 cm) | Column | 50MPa | Concrete Rectangular | 700 | 700 | 4900 | 3050 | 1.49 | 3656.27 | G300E | 46263416.67 | 363 | G300E | 0 | 0
967 | Story28 | C5 | 50 MPa RC Column (70 cm x 70 cm) | Column | 50MPa | Concrete Rectangular | 700 | 700 | 4900 | 3050 | 1.49 | 3656.27 | G300E | 48696300 | 382.09 | G300E | 0 | 0
968 | Story28 | C6 | 50 MPa RC Column (70 cm x 70 cm) | Column | 50MPa | Concrete Rectangular | 700 | 700 | 4900 | 3050 | 1.49 | 3656.27 | G300E | 52238366.67 | 409.88 | G300E | 0 | 0
969 | Story28 | C7 | 50 MPa RC Column (70 cm x 70 cm) | Column | 50MPa | Concrete Rectangular | 700 | 700 | 4900 | 3050 | 1.49 | 3656.27 | G300E | 55355060 | 434.34 | G300E | 0 | 0
970 | Story28 | C8 | 50 MPa RC Column (70 cm x 70 cm) | Column | 50MPa | Concrete Rectangular | 700 | 700 | 4900 | 3050 | 1.49 | 3656.27 | G300E | 46262400 | 362.99 | G300E | 0 | 0
971 | Story28 | C9 | 50 MPa RC Column (70 cm x 70 cm) | Column | 50MPa | Concrete Rectangular | 700 | 700 | 4900 | 3050 | 1.49 | 3656.27 | G300E | 51545000 | 404.44 | G300E | 0 | 0
972 | Story29 | C1 | 50 MPa RC Column (67.5 cm x 67.5 cm) | Column | 50MPa | Concrete Rectangular | 675 | 675 | 4556.3 | 3025 | 1.38 | 3371.9 | G300E | 59137741.67 | 464.02 | G300E | 0 | 0
973 | Story29 | C10 | 50 MPa RC Column (67.5 cm x 67.5 cm) | Column | 50MPa | Concrete Rectangular | 675 | 675 | 4556.3 | 3025 | 1.38 | 3371.9 | G300E | 80675741.67 | 633.01 | G300E | 0 | 0
974 | Story29 | C11 | 50 MPa RC Column (67.5 cm x 67.5 cm) | Column | 50MPa | Concrete Rectangular | 675 | 675 | 4556.3 | 3025 | 1.38 | 3371.9 | G300E | 68924625 | 540.81 | G300E | 0 | 0
975 | Story29 | C12 | 50 MPa RC Column (67.5 cm x 67.5 cm) | Column | 50MPa | Concrete Rectangular | 675 | 675 | 4556.3 | 3025 | 1.38 | 3371.9 | G300E | 24560983.33 | 192.71 | G300E | 0 | 0
976 | Story29 | C13 | 50 MPa RC Column (67.5 cm x 67.5 cm) | Column | 50MPa | Concrete Rectangular | 675 | 675 | 4556.3 | 3025 | 1.38 | 3371.9 | G300E | 24533758.33 | 192.5 | G300E | 0 | 0
977 | Story29 | C14 | 50 MPa RC Column (67.5 cm x 67.5 cm) | Column | 50MPa | Concrete Rectangular | 675 | 675 | 4556.3 | 3025 | 1.38 | 3371.9 | G300E | 68953866.67 | 541.04 | G300E | 0 | 0
978 | Story29 | C15 | 50 MPa RC Column (67.5 cm x 67.5 cm) | Column | 50MPa | Concrete Rectangular | 675 | 675 | 4556.3 | 3025 | 1.38 | 3371.9 | G300E | 80746325 | 633.57 | G300E | 0 | 0
979 | Story29 | C16 | 50 MPa RC Column (67.5 cm x 67.5 cm) | Column | 50MPa | Concrete Rectangular | 675 | 675 | 4556.3 | 3025 | 1.38 | 3371.9 | G300E | 64810625 | 508.53 | G300E | 0 | 0
980 | Story29 | C17 | 50 MPa RC Column (67.5 cm x 67.5 cm) | Column | 50MPa | Concrete Rectangular | 675 | 675 | 4556.3 | 3025 | 1.38 | 3371.9 | G300E | 56942600 | 446.79 | G300E | 0 | 0
981 | Story29 | C18 | 50 MPa RC Column (67.5 cm x 67.5 cm) | Column | 50MPa | Concrete Rectangular | 675 | 675 | 4556.3 | 3025 | 1.38 | 3371.9 | G300E | 92996566.67 | 729.69 | G300E | 0 | 0
982 | Story29 | C19 | 50 MPa RC Column (67.5 cm x 67.5 cm) | Column | 50MPa | Concrete Rectangular | 675 | 675 | 4556.3 | 3025 | 1.38 | 3371.9 | G300E | 69076883.33 | 542 | G300E | 0 | 0
983 | Story29 | C2 | 50 MPa RC Column (67.5 cm x 67.5 cm) | Column | 50MPa | Concrete Rectangular | 675 | 675 | 4556.3 | 3025 | 1.38 | 3371.9 | G300E | 59007666.67 | 463 | G300E | 0 | 0
984 | Story29 | C22 | 50 MPa RC Column (67.5 cm x 67.5 cm) | Column | 50MPa | Concrete Rectangular | 675 | 675 | 4556.3 | 3025 | 1.38 | 3371.9 | G300E | 69131333.33 | 542.43 | G300E | 0 | 0
985 | Story29 | C23 | 50 MPa RC Column (67.5 cm x 67.5 cm) | Column | 50MPa | Concrete Rectangular | 675 | 675 | 4556.3 | 3025 | 1.38 | 3371.9 | G300E | 93078241.67 | 730.33 | G300E | 0 | 0
986 | Story29 | C24 | 50 MPa RC Column (67.5 cm x 67.5 cm) | Column | 50MPa | Concrete Rectangular | 675 | 675 | 4556.3 | 3025 | 1.38 | 3371.9 | G300E | 56900250 | 446.46 | G300E | 0 | 0
987 | Story29 | C25 | 50 MPa RC Column (67.5 cm x 67.5 cm) | Column | 50MPa | Concrete Rectangular | 675 | 675 | 4556.3 | 3025 | 1.38 | 3371.9 | G300E | 56921425 | 446.63 | G300E | 0 | 0
988 | Story29 | C26 | 50 MPa RC Column (67.5 cm x 67.5 cm) | Column | 50MPa | Concrete Rectangular | 675 | 675 | 4556.3 | 3025 | 1.38 | 3371.9 | G300E | 92997575 | 729.69 | G300E | 0 | 0
989 | Story29 | C27 | 50 MPa RC Column (67.5 cm x 67.5 cm) | Column | 50MPa | Concrete Rectangular | 675 | 675 | 4556.3 | 3025 | 1.38 | 3371.9 | G300E | 69085958.33 | 542.07 | G300E | 0 | 0
990 | Story29 | C3 | 50 MPa RC Column (67.5 cm x 67.5 cm) | Column | 50MPa | Concrete Rectangular | 675 | 675 | 4556.3 | 3025 | 1.38 | 3371.9 | G300E | 59371242.86 | 465.85 | G300E | 0 | 0
991 | Story29 | C30 | 50 MPa RC Column (67.5 cm x 67.5 cm) | Column | 50MPa | Concrete Rectangular | 675 | 675 | 4556.3 | 3025 | 1.38 | 3371.9 | G300E | 69137383.33 | 542.48 | G300E | 0 | 0
992 | Story29 | C31 | 50 MPa RC Column (67.5 cm x 67.5 cm) | Column | 50MPa | Concrete Rectangular | 675 | 675 | 4556.3 | 3025 | 1.38 | 3371.9 | G300E | 93079250 | 730.33 | G300E | 0 | 0
993 | Story29 | C32 | 50 MPa RC Column (67.5 cm x 67.5 cm) | Column | 50MPa | Concrete Rectangular | 675 | 675 | 4556.3 | 3025 | 1.38 | 3371.9 | G300E | 56898233.33 | 446.44 | G300E | 0 | 0
994 | Story29 | C33 | 50 MPa RC Column (67.5 cm x 67.5 cm) | Column | 50MPa | Concrete Rectangular | 675 | 675 | 4556.3 | 3025 | 1.38 | 3371.9 | G300E | 64870116.67 | 509 | G300E | 0 | 0
995 | Story29 | C34 | 50 MPa RC Column (67.5 cm x 67.5 cm) | Column | 50MPa | Concrete Rectangular | 675 | 675 | 4556.3 | 3025 | 1.38 | 3371.9 | G300E | 80677758.33 | 633.03 | G300E | 0 | 0
996 | Story29 | C35 | 50 MPa RC Column (67.5 cm x 67.5 cm) | Column | 50MPa | Concrete Rectangular | 675 | 675 | 4556.3 | 3025 | 1.38 | 3371.9 | G300E | 68916558.33 | 540.74 | G300E | 0 | 0
997 | Story29 | C36 | 50 MPa RC Column (67.5 cm x 67.5 cm) | Column | 50MPa | Concrete Rectangular | 675 | 675 | 4556.3 | 3025 | 1.38 | 3371.9 | G300E | 24518633.33 | 192.38 | G300E | 0 | 0
998 | Story29 | C37 | 50 MPa RC Column (67.5 cm x 67.5 cm) | Column | 50MPa | Concrete Rectangular | 675 | 675 | 4556.3 | 3025 | 1.38 | 3371.9 | G300E | 24527708.33 | 192.45 | G300E | 0 | 0
999 | Story29 | C38 | 50 MPa RC Column (67.5 cm x 67.5 cm) | Column | 50MPa | Concrete Rectangular | 675 | 675 | 4556.3 | 3025 | 1.38 | 3371.9 | G300E | 68961933.33 | 541.1 | G300E | 0 | 0
1000 | Story29 | C39 | 50 MPa RC Column (67.5 cm x 67.5 cm) | Column | 50MPa | Concrete Rectangular | 675 | 675 | 4556.3 | 3025 | 1.38 | 3371.9 | G300E | 80748341.67 | 633.58 | G300E | 0 | 0
1001 | Story29 | C4 | 50 MPa RC Column (67.5 cm x 67.5 cm) | Column | 50MPa | Concrete Rectangular | 675 | 675 | 4556.3 | 3025 | 1.38 | 3371.9 | G300E | 59402933.33 | 466.1 | G300E | 0 | 0
1002 | Story29 | C40 | 50 MPa RC Column (67.5 cm x 67.5 cm) | Column | 50MPa | Concrete Rectangular | 675 | 675 | 4556.3 | 3025 | 1.38 | 3371.9 | G300E | 64711808.33 | 507.75 | G300E | 0 | 0
1003 | Story29 | C41 | 50 MPa RC Column (67.5 cm x 67.5 cm) | Column | 50MPa | Concrete Rectangular | 675 | 675 | 4556.3 | 3025 | 1.38 | 3371.9 | G300E | 59137741.67 | 464.02 | G300E | 0 | 0
1004 | Story29 | C42 | 50 MPa RC Column (67.5 cm x 67.5 cm) | Column | 50MPa | Concrete Rectangular | 675 | 675 | 4556.3 | 3025 | 1.38 | 3371.9 | G300E | 58988508.33 | 462.85 | G300E | 0 | 0
1005 | Story29 | C43 | 50 MPa RC Column (67.5 cm x 67.5 cm) | Column | 50MPa | Concrete Rectangular | 675 | 675 | 4556.3 | 3025 | 1.38 | 3371.9 | G300E | 59106771.43 | 463.77 | G300E | 0 | 0
1006 | Story29 | C44 | 50 MPa RC Column (67.5 cm x 67.5 cm) | Column | 50MPa | Concrete Rectangular | 675 | 675 | 4556.3 | 3025 | 1.38 | 3371.9 | G300E | 59419066.67 | 466.22 | G300E | 0 | 0
1007 | Story29 | C45 | 50 MPa RC Column (67.5 cm x 67.5 cm) | Column | 50MPa | Concrete Rectangular | 675 | 675 | 4556.3 | 3025 | 1.38 | 3371.9 | G300E | 59416041.67 | 466.2 | G300E | 0 | 0
1008 | Story29 | C46 | 50 MPa RC Column (67.5 cm x 67.5 cm) | Column | 50MPa | Concrete Rectangular | 675 | 675 | 4556.3 | 3025 | 1.38 | 3371.9 | G300E | 59097696.43 | 463.7 | G300E | 0 | 0
1009 | Story29 | C47 | 50 MPa RC Column (67.5 cm x 67.5 cm) | Column | 50MPa | Concrete Rectangular | 675 | 675 | 4556.3 | 3025 | 1.38 | 3371.9 | G300E | 58966325 | 462.67 | G300E | 0 | 0
1010 | Story29 | C48 | 50 MPa RC Column (67.5 cm x 67.5 cm) | Column | 50MPa | Concrete Rectangular | 675 | 675 | 4556.3 | 3025 | 1.38 | 3371.9 | G300E | 59101441.67 | 463.73 | G300E | 0 | 0
1011 | Story29 | C5 | 50 MPa RC Column (67.5 cm x 67.5 cm) | Column | 50MPa | Concrete Rectangular | 675 | 675 | 4556.3 | 3025 | 1.38 | 3371.9 | G300E | 59411000 | 466.16 | G300E | 0 | 0
1012 | Story29 | C6 | 50 MPa RC Column (67.5 cm x 67.5 cm) | Column | 50MPa | Concrete Rectangular | 675 | 675 | 4556.3 | 3025 | 1.38 | 3371.9 | G300E | 59096400 | 463.69 | G300E | 0 | 0
1013 | Story29 | C7 | 50 MPa RC Column (67.5 cm x 67.5 cm) | Column | 50MPa | Concrete Rectangular | 675 | 675 | 4556.3 | 3025 | 1.38 | 3371.9 | G300E | 58963300 | 462.65 | G300E | 0 | 0
1014 | Story29 | C8 | 50 MPa RC Column (67.5 cm x 67.5 cm) | Column | 50MPa | Concrete Rectangular | 675 | 675 | 4556.3 | 3025 | 1.38 | 3371.9 | G300E | 59101441.67 | 463.73 | G300E | 0 | 0
1015 | Story29 | C9 | 50 MPa RC Column (67.5 cm x 67.5 cm) | Column | 50MPa | Concrete Rectangular | 675 | 675 | 4556.3 | 3025 | 1.38 | 3371.9 | G300E | 64719875 | 507.82 | G300E | 0 | 0
1016 | Story3 | C1 | 50 MPa RC Column (90 cm x 90 cm) | Column | 50MPa | Concrete Rectangular | 900 | 900 | 8100 | 3175 | 2.57 | 6291.74 | G300E | 41908941.67 | 328.83 | G300E | 0 | 0
1017 | Story3 | C10 | 50 MPa RC Column (90 cm x 90 cm) | Column | 50MPa | Concrete Rectangular | 900 | 900 | 8100 | 3175 | 2.57 | 6291.74 | G300E | 152728083.33 | 1198.36 | G300E | 0 | 0
1018 | Story3 | C11 | 50 MPa RC Column (90 cm x 90 cm) | Column | 50MPa | Concrete Rectangular | 900 | 900 | 8100 | 3175 | 2.57 | 6291.74 | G300E | 142072783.33 | 1114.76 | G300E | 0 | 0
1019 | Story3 | C12 | 50 MPa RC Column (90 cm x 90 cm) | Column | 50MPa | Concrete Rectangular | 900 | 900 | 8100 | 3175 | 2.57 | 6291.74 | G300E | 89718091.67 | 703.96 | G300E | 0 | 0
1020 | Story3 | C13 | 50 MPa RC Column (90 cm x 90 cm) | Column | 50MPa | Concrete Rectangular | 900 | 900 | 8100 | 3175 | 2.57 | 6291.74 | G300E | 89236550 | 700.18 | G300E | 0 | 0
1021 | Story3 | C14 | 50 MPa RC Column (90 cm x 90 cm) | Column | 50MPa | Concrete Rectangular | 900 | 900 | 8100 | 3175 | 2.57 | 6291.74 | G300E | 142200841.67 | 1115.76 | G300E | 0 | 0
1022 | Story3 | C15 | 50 MPa RC Column (90 cm x 90 cm) | Column | 50MPa | Concrete Rectangular | 900 | 900 | 8100 | 3175 | 2.57 | 6291.74 | G300E | 152925991.67 | 1199.91 | G300E | 0 | 0
1023 | Story3 | C16 | 50 MPa RC Column (90 cm x 90 cm) | Column | 50MPa | Concrete Rectangular | 900 | 900 | 8100 | 3175 | 2.57 | 6291.74 | G300E | 53320950 | 418.38 | G300E | 0 | 0
1024 | Story3 | C17 | 50 MPa RC Column (90 cm x 90 cm) | Column | 50MPa | Concrete Rectangular | 900 | 900 | 8100 | 3175 | 2.57 | 6291.74 | G300E | 62961520 | 494.02 | G300E | 0 | 0
1025 | Story3 | C18 | 50 MPa RC Column (90 cm x 90 cm) | Column | 50MPa | Concrete Rectangular | 900 | 900 | 8100 | 3175 | 2.57 | 6291.74 | G300E | 176444275 | 1384.45 | G300E | 0 | 0
1026 | Story3 | C19 | 50 MPa RC Column (90 cm x 90 cm) | Column | 50MPa | Concrete Rectangular | 900 | 900 | 8100 | 3175 | 2.57 | 6291.74 | G300E | 150733125 | 1182.71 | G300E | 0 | 0
1027 | Story3 | C2 | 50 MPa RC Column (90 cm x 90 cm) | Column | 50MPa | Concrete Rectangular | 900 | 900 | 8100 | 3175 | 2.57 | 6291.74 | G300E | 60046658.33 | 471.15 | G300E | 0 | 0
1028 | Story3 | C22 | 50 MPa RC Column (90 cm x 90 cm) | Column | 50MPa | Concrete Rectangular | 900 | 900 | 8100 | 3175 | 2.57 | 6291.74 | G300E | 150811441.67 | 1183.32 | G300E | 0 | 0
1029 | Story3 | C23 | 50 MPa RC Column (90 cm x 90 cm) | Column | 50MPa | Concrete Rectangular | 900 | 900 | 8100 | 3175 | 2.57 | 6291.74 | G300E | 176596675 | 1385.64 | G300E | 0 | 0
1030 | Story3 | C24 | 50 MPa RC Column (90 cm x 90 cm) | Column | 50MPa | Concrete Rectangular | 900 | 900 | 8100 | 3175 | 2.57 | 6291.74 | G300E | 63100585 | 495.11 | G300E | 0 | 0
1031 | Story3 | C25 | 50 MPa RC Column (90 cm x 90 cm) | Column | 50MPa | Concrete Rectangular | 900 | 900 | 8100 | 3175 | 2.57 | 6291.74 | G300E | 62960885 | 494.01 | G300E | 0 | 0
1032 | Story3 | C26 | 50 MPa RC Column (90 cm x 90 cm) | Column | 50MPa | Concrete Rectangular | 900 | 900 | 8100 | 3175 | 2.57 | 6291.74 | G300E | 176448508.33 | 1384.48 | G300E | 0 | 0
1033 | Story3 | C27 | 50 MPa RC Column (90 cm x 90 cm) | Column | 50MPa | Concrete Rectangular | 900 | 900 | 8100 | 3175 | 2.57 | 6291.74 | G300E | 150751116.67 | 1182.85 | G300E | 0 | 0
1034 | Story3 | C3 | 50 MPa RC Column (90 cm x 90 cm) | Column | 50MPa | Concrete Rectangular | 900 | 900 | 8100 | 3175 | 2.57 | 6291.74 | G300E | 66084450 | 518.52 | G300E | 0 | 0
1035 | Story3 | C30 | 50 MPa RC Column (90 cm x 90 cm) | Column | 50MPa | Concrete Rectangular | 900 | 900 | 8100 | 3175 | 2.57 | 6291.74 | G300E | 150822025 | 1183.41 | G300E | 0 | 0
1036 | Story3 | C31 | 50 MPa RC Column (90 cm x 90 cm) | Column | 50MPa | Concrete Rectangular | 900 | 900 | 8100 | 3175 | 2.57 | 6291.74 | G300E | 176596675 | 1385.64 | G300E | 0 | 0
1037 | Story3 | C32 | 50 MPa RC Column (90 cm x 90 cm) | Column | 50MPa | Concrete Rectangular | 900 | 900 | 8100 | 3175 | 2.57 | 6291.74 | G300E | 63105030 | 495.15 | G300E | 0 | 0
1038 | Story3 | C33 | 50 MPa RC Column (90 cm x 90 cm) | Column | 50MPa | Concrete Rectangular | 900 | 900 | 8100 | 3175 | 2.57 | 6291.74 | G300E | 53707241.67 | 421.41 | G300E | 0 | 0
1039 | Story3 | C34 | 50 MPa RC Column (90 cm x 90 cm) | Column | 50MPa | Concrete Rectangular | 900 | 900 | 8100 | 3175 | 2.57 | 6291.74 | G300E | 152738666.67 | 1198.44 | G300E | 0 | 0
1040 | Story3 | C35 | 50 MPa RC Column (90 cm x 90 cm) | Column | 50MPa | Concrete Rectangular | 900 | 900 | 8100 | 3175 | 2.57 | 6291.74 | G300E | 142114058.33 | 1115.08 | G300E | 0 | 0
1041 | Story3 | C36 | 50 MPa RC Column (90 cm x 90 cm) | Column | 50MPa | Concrete Rectangular | 900 | 900 | 8100 | 3175 | 2.57 | 6291.74 | G300E | 89333916.67 | 700.95 | G300E | 0 | 0
1042 | Story3 | C37 | 50 MPa RC Column (90 cm x 90 cm) | Column | 50MPa | Concrete Rectangular | 900 | 900 | 8100 | 3175 | 2.57 | 6291.74 | G300E | 89378366.67 | 701.3 | G300E | 0 | 0
1043 | Story3 | C38 | 50 MPa RC Column (90 cm x 90 cm) | Column | 50MPa | Concrete Rectangular | 900 | 900 | 8100 | 3175 | 2.57 | 6291.74 | G300E | 142218833.33 | 1115.9 | G300E | 0 | 0
1044 | Story3 | C39 | 50 MPa RC Column (90 cm x 90 cm) | Column | 50MPa | Concrete Rectangular | 900 | 900 | 8100 | 3175 | 2.57 | 6291.74 | G300E | 152929166.67 | 1199.94 | G300E | 0 | 0
1045 | Story3 | C4 | 50 MPa RC Column (90 cm x 90 cm) | Column | 50MPa | Concrete Rectangular | 900 | 900 | 8100 | 3175 | 2.57 | 6291.74 | G300E | 54067075 | 424.23 | G300E | 0 | 0
1046 | Story3 | C40 | 50 MPa RC Column (90 cm x 90 cm) | Column | 50MPa | Concrete Rectangular | 900 | 900 | 8100 | 3175 | 2.57 | 6291.74 | G300E | 53323066.67 | 418.39 | G300E | 0 | 0
1047 | Story3 | C41 | 50 MPa RC Column (90 cm x 90 cm) | Column | 50MPa | Concrete Rectangular | 900 | 900 | 8100 | 3175 | 2.57 | 6291.74 | G300E | 41933283.33 | 329.02 | G300E | 0 | 0
1048 | Story3 | C42 | 50 MPa RC Column (90 cm x 90 cm) | Column | 50MPa | Concrete Rectangular | 900 | 900 | 8100 | 3175 | 2.57 | 6291.74 | G300E | 60086875 | 471.46 | G300E | 0 | 0
1049 | Story3 | C43 | 50 MPa RC Column (90 cm x 90 cm) | Column | 50MPa | Concrete Rectangular | 900 | 900 | 8100 | 3175 | 2.57 | 6291.74 | G300E | 66080640 | 518.49 | G300E | 0 | 0
1050 | Story3 | C44 | 50 MPa RC Column (90 cm x 90 cm) | Column | 50MPa | Concrete Rectangular | 900 | 900 | 8100 | 3175 | 2.57 | 6291.74 | G300E | 54079775 | 424.33 | G300E | 0 | 0
1051 | Story3 | C45 | 50 MPa RC Column (90 cm x 90 cm) | Column | 50MPa | Concrete Rectangular | 900 | 900 | 8100 | 3175 | 2.57 | 6291.74 | G300E | 54040616.67 | 424.02 | G300E | 0 | 0
1052 | Story3 | C46 | 50 MPa RC Column (90 cm x 90 cm) | Column | 50MPa | Concrete Rectangular | 900 | 900 | 8100 | 3175 | 2.57 | 6291.74 | G300E | 66074925 | 518.45 | G300E | 0 | 0
1053 | Story3 | C47 | 50 MPa RC Column (90 cm x 90 cm) | Column | 50MPa | Concrete Rectangular | 900 | 900 | 8100 | 3175 | 2.57 | 6291.74 | G300E | 59893200 | 469.94 | G300E | 0 | 0
1054 | Story3 | C48 | 50 MPa RC Column (90 cm x 90 cm) | Column | 50MPa | Concrete Rectangular | 900 | 900 | 8100 | 3175 | 2.57 | 6291.74 | G300E | 40223016.67 | 315.6 | G300E | 0 | 0
1055 | Story3 | C5 | 50 MPa RC Column (90 cm x 90 cm) | Column | 50MPa | Concrete Rectangular | 900 | 900 | 8100 | 3175 | 2.57 | 6291.74 | G300E | 54044850 | 424.06 | G300E | 0 | 0
1056 | Story3 | C6 | 50 MPa RC Column (90 cm x 90 cm) | Column | 50MPa | Concrete Rectangular | 900 | 900 | 8100 | 3175 | 2.57 | 6291.74 | G300E | 66073020 | 518.43 | G300E | 0 | 0
1057 | Story3 | C7 | 50 MPa RC Column (90 cm x 90 cm) | Column | 50MPa | Concrete Rectangular | 900 | 900 | 8100 | 3175 | 2.57 | 6291.74 | G300E | 59895316.67 | 469.96 | G300E | 0 | 0
1058 | Story3 | C8 | 50 MPa RC Column (90 cm x 90 cm) | Column | 50MPa | Concrete Rectangular | 900 | 900 | 8100 | 3175 | 2.57 | 6291.74 | G300E | 40223016.67 | 315.6 | G300E | 0 | 0
1059 | Story3 | C9 | 50 MPa RC Column (90 cm x 90 cm) | Column | 50MPa | Concrete Rectangular | 900 | 900 | 8100 | 3175 | 2.57 | 6291.74 | G300E | 53695600 | 421.32 | G300E | 0 | 0
1060 | Story30 | C1 | 50 MPa RC Column (67.5 cm x 67.5 cm) | Column | 50MPa | Concrete Rectangular | 675 | 675 | 4556.3 | 3025 | 1.38 | 3371.9 | G300E | 55491608.33 | 435.41 | G300E | 0 | 0
1061 | Story30 | C10 | 50 MPa RC Column (67.5 cm x 67.5 cm) | Column | 50MPa | Concrete Rectangular | 675 | 675 | 4556.3 | 3025 | 1.38 | 3371.9 | G300E | 72872250 | 571.78 | G300E | 0 | 0
1062 | Story30 | C11 | 50 MPa RC Column (67.5 cm x 67.5 cm) | Column | 50MPa | Concrete Rectangular | 675 | 675 | 4556.3 | 3025 | 1.38 | 3371.9 | G300E | 60612933.33 | 475.59 | G300E | 0 | 0
1063 | Story30 | C12 | 50 MPa RC Column (67.5 cm x 67.5 cm) | Column | 50MPa | Concrete Rectangular | 675 | 675 | 4556.3 | 3025 | 1.38 | 3371.9 | G300E | 16745391.67 | 131.39 | G300E | 0 | 0
1064 | Story30 | C13 | 50 MPa RC Column (67.5 cm x 67.5 cm) | Column | 50MPa | Concrete Rectangular | 675 | 675 | 4556.3 | 3025 | 1.38 | 3371.9 | G300E | 16734300 | 131.3 | G300E | 0 | 0
1065 | Story30 | C14 | 50 MPa RC Column (67.5 cm x 67.5 cm) | Column | 50MPa | Concrete Rectangular | 675 | 675 | 4556.3 | 3025 | 1.38 | 3371.9 | G300E | 60654275 | 475.92 | G300E | 0 | 0
1066 | Story30 | C15 | 50 MPa RC Column (67.5 cm x 67.5 cm) | Column | 50MPa | Concrete Rectangular | 675 | 675 | 4556.3 | 3025 | 1.38 | 3371.9 | G300E | 72942833.33 | 572.34 | G300E | 0 | 0
1067 | Story30 | C16 | 50 MPa RC Column (67.5 cm x 67.5 cm) | Column | 50MPa | Concrete Rectangular | 675 | 675 | 4556.3 | 3025 | 1.38 | 3371.9 | G300E | 54792833.33 | 429.92 | G300E | 0 | 0
1068 | Story30 | C17 | 50 MPa RC Column (67.5 cm x 67.5 cm) | Column | 50MPa | Concrete Rectangular | 675 | 675 | 4556.3 | 3025 | 1.38 | 3371.9 | G300E | 51894883.33 | 407.19 | G300E | 0 | 0
1069 | Story30 | C18 | 50 MPa RC Column (67.5 cm x 67.5 cm) | Column | 50MPa | Concrete Rectangular | 675 | 675 | 4556.3 | 3025 | 1.38 | 3371.9 | G300E | 84031475 | 659.34 | G300E | 0 | 0
1070 | Story30 | C19 | 50 MPa RC Column (67.5 cm x 67.5 cm) | Column | 50MPa | Concrete Rectangular | 675 | 675 | 4556.3 | 3025 | 1.38 | 3371.9 | G300E | 60063391.67 | 471.28 | G300E | 0 | 0
1071 | Story30 | C2 | 50 MPa RC Column (67.5 cm x 67.5 cm) | Column | 50MPa | Concrete Rectangular | 675 | 675 | 4556.3 | 3025 | 1.38 | 3371.9 | G300E | 56482195 | 443.18 | G300E | 0 | 0
1072 | Story30 | C22 | 50 MPa RC Column (67.5 cm x 67.5 cm) | Column | 50MPa | Concrete Rectangular | 675 | 675 | 4556.3 | 3025 | 1.38 | 3371.9 | G300E | 60113808.33 | 471.68 | G300E | 0 | 0
1073 | Story30 | C23 | 50 MPa RC Column (67.5 cm x 67.5 cm) | Column | 50MPa | Concrete Rectangular | 675 | 675 | 4556.3 | 3025 | 1.38 | 3371.9 | G300E | 84115166.67 | 660 | G300E | 0 | 0
1074 | Story30 | C24 | 50 MPa RC Column (67.5 cm x 67.5 cm) | Column | 50MPa | Concrete Rectangular | 675 | 675 | 4556.3 | 3025 | 1.38 | 3371.9 | G300E | 51855558.33 | 406.88 | G300E | 0 | 0
1075 | Story30 | C25 | 50 MPa RC Column (67.5 cm x 67.5 cm) | Column | 50MPa | Concrete Rectangular | 675 | 675 | 4556.3 | 3025 | 1.38 | 3371.9 | G300E | 51888833.33 | 407.14 | G300E | 0 | 0
1076 | Story30 | C26 | 50 MPa RC Column (67.5 cm x 67.5 cm) | Column | 50MPa | Concrete Rectangular | 675 | 675 | 4556.3 | 3025 | 1.38 | 3371.9 | G300E | 84033491.67 | 659.36 | G300E | 0 | 0
1077 | Story30 | C27 | 50 MPa RC Column (67.5 cm x 67.5 cm) | Column | 50MPa | Concrete Rectangular | 675 | 675 | 4556.3 | 3025 | 1.38 | 3371.9 | G300E | 60069441.67 | 471.33 | G300E | 0 | 0
1078 | Story30 | C3 | 50 MPa RC Column (67.5 cm x 67.5 cm) | Column | 50MPa | Concrete Rectangular | 675 | 675 | 4556.3 | 3025 | 1.38 | 3371.9 | G300E | 52435350 | 411.43 | G300E | 0 | 0
1079 | Story30 | C30 | 50 MPa RC Column (67.5 cm x 67.5 cm) | Column | 50MPa | Concrete Rectangular | 675 | 675 | 4556.3 | 3025 | 1.38 | 3371.9 | G300E | 60117841.67 | 471.71 | G300E | 0 | 0
1080 | Story30 | C31 | 50 MPa RC Column (67.5 cm x 67.5 cm) | Column | 50MPa | Concrete Rectangular | 675 | 675 | 4556.3 | 3025 | 1.38 | 3371.9 | G300E | 84116175 | 660.01 | G300E | 0 | 0
1081 | Story30 | C32 | 50 MPa RC Column (67.5 cm x 67.5 cm) | Column | 50MPa | Concrete Rectangular | 675 | 675 | 4556.3 | 3025 | 1.38 | 3371.9 | G300E | 51861608.33 | 406.93 | G300E | 0 | 0
1082 | Story30 | C33 | 50 MPa RC Column (67.5 cm x 67.5 cm) | Column | 50MPa | Concrete Rectangular | 675 | 675 | 4556.3 | 3025 | 1.38 | 3371.9 | G300E | 54828125 | 430.2 | G300E | 0 | 0
1083 | Story30 | C34 | 50 MPa RC Column (67.5 cm x 67.5 cm) | Column | 50MPa | Concrete Rectangular | 675 | 675 | 4556.3 | 3025 | 1.38 | 3371.9 | G300E | 72874266.67 | 571.8 | G300E | 0 | 0
1084 | Story30 | C35 | 50 MPa RC Column (67.5 cm x 67.5 cm) | Column | 50MPa | Concrete Rectangular | 675 | 675 | 4556.3 | 3025 | 1.38 | 3371.9 | G300E | 60621000 | 475.65 | G300E | 0 | 0
1085 | Story30 | C36 | 50 MPa RC Column (67.5 cm x 67.5 cm) | Column | 50MPa | Concrete Rectangular | 675 | 675 | 4556.3 | 3025 | 1.38 | 3371.9 | G300E | 16720183.33 | 131.19 | G300E | 0 | 0
1086 | Story30 | C37 | 50 MPa RC Column (67.5 cm x 67.5 cm) | Column | 50MPa | Concrete Rectangular | 675 | 675 | 4556.3 | 3025 | 1.38 | 3371.9 | G300E | 16728250 | 131.26 | G300E | 0 | 0
1087 | Story30 | C38 | 50 MPa RC Column (67.5 cm x 67.5 cm) | Column | 50MPa | Concrete Rectangular | 675 | 675 | 4556.3 | 3025 | 1.38 | 3371.9 | G300E | 60662341.67 | 475.98 | G300E | 0 | 0
1088 | Story30 | C39 | 50 MPa RC Column (67.5 cm x 67.5 cm) | Column | 50MPa | Concrete Rectangular | 675 | 675 | 4556.3 | 3025 | 1.38 | 3371.9 | G300E | 72943841.67 | 572.34 | G300E | 0 | 0
1089 | Story30 | C4 | 50 MPa RC Column (67.5 cm x 67.5 cm) | Column | 50MPa | Concrete Rectangular | 675 | 675 | 4556.3 | 3025 | 1.38 | 3371.9 | G300E | 53796600 | 422.11 | G300E | 0 | 0
1090 | Story30 | C40 | 50 MPa RC Column (67.5 cm x 67.5 cm) | Column | 50MPa | Concrete Rectangular | 675 | 675 | 4556.3 | 3025 | 1.38 | 3371.9 | G300E | 54798883.33 | 429.97 | G300E | 0 | 0
1091 | Story30 | C41 | 50 MPa RC Column (67.5 cm x 67.5 cm) | Column | 50MPa | Concrete Rectangular | 675 | 675 | 4556.3 | 3025 | 1.38 | 3371.9 | G300E | 55493625 | 435.42 | G300E | 0 | 0
1092 | Story30 | C42 | 50 MPa RC Column (67.5 cm x 67.5 cm) | Column | 50MPa | Concrete Rectangular | 675 | 675 | 4556.3 | 3025 | 1.38 | 3371.9 | G300E | 56479170 | 443.16 | G300E | 0 | 0
1093 | Story30 | C43 | 50 MPa RC Column (67.5 cm x 67.5 cm) | Column | 50MPa | Concrete Rectangular | 675 | 675 | 4556.3 | 3025 | 1.38 | 3371.9 | G300E | 52454508.33 | 411.58 | G300E | 0 | 0
1094 | Story30 | C44 | 50 MPa RC Column (67.5 cm x 67.5 cm) | Column | 50MPa | Concrete Rectangular | 675 | 675 | 4556.3 | 3025 | 1.38 | 3371.9 | G300E | 53800633.33 | 422.14 | G300E | 0 | 0
1095 | Story30 | C45 | 50 MPa RC Column (67.5 cm x 67.5 cm) | Column | 50MPa | Concrete Rectangular | 675 | 675 | 4556.3 | 3025 | 1.38 | 3371.9 | G300E | 53797608.33 | 422.12 | G300E | 0 | 0
1096 | Story30 | C46 | 50 MPa RC Column (67.5 cm x 67.5 cm) | Column | 50MPa | Concrete Rectangular | 675 | 675 | 4556.3 | 3025 | 1.38 | 3371.9 | G300E | 52438375 | 411.45 | G300E | 0 | 0
1097 | Story30 | C47 | 50 MPa RC Column (67.5 cm x 67.5 cm) | Column | 50MPa | Concrete Rectangular | 675 | 675 | 4556.3 | 3025 | 1.38 | 3371.9 | G300E | 56457390 | 442.99 | G300E | 0 | 0
1098 | Story30 | C48 | 50 MPa RC Column (67.5 cm x 67.5 cm) | Column | 50MPa | Concrete Rectangular | 675 | 675 | 4556.3 | 3025 | 1.38 | 3371.9 | G300E | 55455308.33 | 435.12 | G300E | 0 | 0
1099 | Story30 | C5 | 50 MPa RC Column (67.5 cm x 67.5 cm) | Column | 50MPa | Concrete Rectangular | 675 | 675 | 4556.3 | 3025 | 1.38 | 3371.9 | G300E | 53795591.67 | 422.1 | G300E | 0 | 0
1100 | Story30 | C6 | 50 MPa RC Column (67.5 cm x 67.5 cm) | Column | 50MPa | Concrete Rectangular | 675 | 675 | 4556.3 | 3025 | 1.38 | 3371.9 | G300E | 52433333.33 | 411.41 | G300E | 0 | 0
1101 | Story30 | C7 | 50 MPa RC Column (67.5 cm x 67.5 cm) | Column | 50MPa | Concrete Rectangular | 675 | 675 | 4556.3 | 3025 | 1.38 | 3371.9 | G300E | 56456785 | 442.98 | G300E | 0 | 0
1102 | Story30 | C8 | 50 MPa RC Column (67.5 cm x 67.5 cm) | Column | 50MPa | Concrete Rectangular | 675 | 675 | 4556.3 | 3025 | 1.38 | 3371.9 | G300E | 55454300 | 435.12 | G300E | 0 | 0
1103 | Story30 | C9 | 50 MPa RC Column (67.5 cm x 67.5 cm) | Column | 50MPa | Concrete Rectangular | 675 | 675 | 4556.3 | 3025 | 1.38 | 3371.9 | G300E | 54834175 | 430.25 | G300E | 0 | 0
1104 | Story31 | C1 | 50 MPa RC Column (65 cm x 65 cm) | Column | 50MPa | Concrete Rectangular | 650 | 650 | 4225 | 3025 | 1.28 | 3126.76 | G300E | 68631200 | 538.51 | G300E | 0 | 0
1105 | Story31 | C10 | 50 MPa RC Column (65 cm x 65 cm) | Column | 50MPa | Concrete Rectangular | 650 | 650 | 4225 | 3025 | 1.28 | 3126.76 | G300E | 81001433.33 | 635.57 | G300E | 0 | 0
1106 | Story31 | C11 | 50 MPa RC Column (65 cm x 65 cm) | Column | 50MPa | Concrete Rectangular | 650 | 650 | 4225 | 3025 | 1.28 | 3126.76 | G300E | 68907483.33 | 540.67 | G300E | 0 | 0
1107 | Story31 | C12 | 50 MPa RC Column (65 cm x 65 cm) | Column | 50MPa | Concrete Rectangular | 650 | 650 | 4225 | 3025 | 1.28 | 3126.76 | G300E | 25157916.67 | 197.4 | G300E | 0 | 0
1108 | Story31 | C13 | 50 MPa RC Column (65 cm x 65 cm) | Column | 50MPa | Concrete Rectangular | 650 | 650 | 4225 | 3025 | 1.28 | 3126.76 | G300E | 25141783.33 | 197.27 | G300E | 0 | 0
1109 | Story31 | C14 | 50 MPa RC Column (65 cm x 65 cm) | Column | 50MPa | Concrete Rectangular | 650 | 650 | 4225 | 3025 | 1.28 | 3126.76 | G300E | 68933700 | 540.88 | G300E | 0 | 0
1110 | Story31 | C15 | 50 MPa RC Column (65 cm x 65 cm) | Column | 50MPa | Concrete Rectangular | 650 | 650 | 4225 | 3025 | 1.28 | 3126.76 | G300E | 81072016.67 | 636.12 | G300E | 0 | 0
1111 | Story31 | C16 | 50 MPa RC Column (65 cm x 65 cm) | Column | 50MPa | Concrete Rectangular | 650 | 650 | 4225 | 3025 | 1.28 | 3126.76 | G300E | 58193941.67 | 456.61 | G300E | 0 | 0
1112 | Story31 | C17 | 50 MPa RC Column (65 cm x 65 cm) | Column | 50MPa | Concrete Rectangular | 650 | 650 | 4225 | 3025 | 1.28 | 3126.76 | G300E | 61755375 | 484.56 | G300E | 0 | 0
1113 | Story31 | C18 | 50 MPa RC Column (65 cm x 65 cm) | Column | 50MPa | Concrete Rectangular | 650 | 650 | 4225 | 3025 | 1.28 | 3126.76 | G300E | 92296783.33 | 724.19 | G300E | 0 | 0
1114 | Story31 | C19 | 50 MPa RC Column (65 cm x 65 cm) | Column | 50MPa | Concrete Rectangular | 650 | 650 | 4225 | 3025 | 1.28 | 3126.76 | G300E | 68201650 | 535.14 | G300E | 0 | 0
1115 | Story31 | C2 | 50 MPa RC Column (65 cm x 65 cm) | Column | 50MPa | Concrete Rectangular | 650 | 650 | 4225 | 3025 | 1.28 | 3126.76 | G300E | 61741258.33 | 484.44 | G300E | 0 | 0
1116 | Story31 | C22 | 50 MPa RC Column (65 cm x 65 cm) | Column | 50MPa | Concrete Rectangular | 650 | 650 | 4225 | 3025 | 1.28 | 3126.76 | G300E | 68253075 | 535.54 | G300E | 0 | 0
1117 | Story31 | C23 | 50 MPa RC Column (65 cm x 65 cm) | Column | 50MPa | Concrete Rectangular | 650 | 650 | 4225 | 3025 | 1.28 | 3126.76 | G300E | 92369383.33 | 724.76 | G300E | 0 | 0
1118 | Story31 | C24 | 50 MPa RC Column (65 cm x 65 cm) | Column | 50MPa | Concrete Rectangular | 650 | 650 | 4225 | 3025 | 1.28 | 3126.76 | G300E | 61715041.67 | 484.24 | G300E | 0 | 0
1119 | Story31 | C25 | 50 MPa RC Column (65 cm x 65 cm) | Column | 50MPa | Concrete Rectangular | 650 | 650 | 4225 | 3025 | 1.28 | 3126.76 | G300E | 61748316.67 | 484.5 | G300E | 0 | 0
1120 | Story31 | C26 | 50 MPa RC Column (65 cm x 65 cm) | Column | 50MPa | Concrete Rectangular | 650 | 650 | 4225 | 3025 | 1.28 | 3126.76 | G300E | 92298800 | 724.21 | G300E | 0 | 0
1121 | Story31 | C27 | 50 MPa RC Column (65 cm x 65 cm) | Column | 50MPa | Concrete Rectangular | 650 | 650 | 4225 | 3025 | 1.28 | 3126.76 | G300E | 68209716.67 | 535.2 | G300E | 0 | 0
1122 | Story31 | C3 | 50 MPa RC Column (65 cm x 65 cm) | Column | 50MPa | Concrete Rectangular | 650 | 650 | 4225 | 3025 | 1.28 | 3126.76 | G300E | 61767475 | 484.65 | G300E | 0 | 0
1123 | Story31 | C30 | 50 MPa RC Column (65 cm x 65 cm) | Column | 50MPa | Concrete Rectangular | 650 | 650 | 4225 | 3025 | 1.28 | 3126.76 | G300E | 68256100 | 535.56 | G300E | 0 | 0
1124 | Story31 | C31 | 50 MPa RC Column (65 cm x 65 cm) | Column | 50MPa | Concrete Rectangular | 650 | 650 | 4225 | 3025 | 1.28 | 3126.76 | G300E | 92371400 | 724.78 | G300E | 0 | 0
1125 | Story31 | C32 | 50 MPa RC Column (65 cm x 65 cm) | Column | 50MPa | Concrete Rectangular | 650 | 650 | 4225 | 3025 | 1.28 | 3126.76 | G300E | 61721091.67 | 484.29 | G300E | 0 | 0
1126 | Story31 | C33 | 50 MPa RC Column (65 cm x 65 cm) | Column | 50MPa | Concrete Rectangular | 650 | 650 | 4225 | 3025 | 1.28 | 3126.76 | G300E | 58228225 | 456.88 | G300E | 0 | 0
1127 | Story31 | C34 | 50 MPa RC Column (65 cm x 65 cm) | Column | 50MPa | Concrete Rectangular | 650 | 650 | 4225 | 3025 | 1.28 | 3126.76 | G300E | 81003450 | 635.58 | G300E | 0 | 0
1128 | Story31 | C35 | 50 MPa RC Column (65 cm x 65 cm) | Column | 50MPa | Concrete Rectangular | 650 | 650 | 4225 | 3025 | 1.28 | 3126.76 | G300E | 68900425 | 540.62 | G300E | 0 | 0
1129 | Story31 | C36 | 50 MPa RC Column (65 cm x 65 cm) | Column | 50MPa | Concrete Rectangular | 650 | 650 | 4225 | 3025 | 1.28 | 3126.76 | G300E | 25126658.33 | 197.15 | G300E | 0 | 0
1130 | Story31 | C37 | 50 MPa RC Column (65 cm x 65 cm) | Column | 50MPa | Concrete Rectangular | 650 | 650 | 4225 | 3025 | 1.28 | 3126.76 | G300E | 25134725 | 197.22 | G300E | 0 | 0
1131 | Story31 | C38 | 50 MPa RC Column (65 cm x 65 cm) | Column | 50MPa | Concrete Rectangular | 650 | 650 | 4225 | 3025 | 1.28 | 3126.76 | G300E | 68940758.33 | 540.93 | G300E | 0 | 0
1132 | Story31 | C39 | 50 MPa RC Column (65 cm x 65 cm) | Column | 50MPa | Concrete Rectangular | 650 | 650 | 4225 | 3025 | 1.28 | 3126.76 | G300E | 81074033.33 | 636.14 | G300E | 0 | 0
1133 | Story31 | C4 | 50 MPa RC Column (65 cm x 65 cm) | Column | 50MPa | Concrete Rectangular | 650 | 650 | 4225 | 3025 | 1.28 | 3126.76 | G300E | 62923630 | 493.72 | G300E | 0 | 0
1134 | Story31 | C40 | 50 MPa RC Column (65 cm x 65 cm) | Column | 50MPa | Concrete Rectangular | 650 | 650 | 4225 | 3025 | 1.28 | 3126.76 | G300E | 58184866.67 | 456.54 | G300E | 0 | 0
1135 | Story31 | C41 | 50 MPa RC Column (65 cm x 65 cm) | Column | 50MPa | Concrete Rectangular | 650 | 650 | 4225 | 3025 | 1.28 | 3126.76 | G300E | 68631200 | 538.51 | G300E | 0 | 0
1136 | Story31 | C42 | 50 MPa RC Column (65 cm x 65 cm) | Column | 50MPa | Concrete Rectangular | 650 | 650 | 4225 | 3025 | 1.28 | 3126.76 | G300E | 61760416.67 | 484.6 | G300E | 0 | 0
1137 | Story31 | C43 | 50 MPa RC Column (65 cm x 65 cm) | Column | 50MPa | Concrete Rectangular | 650 | 650 | 4225 | 3025 | 1.28 | 3126.76 | G300E | 61810833.33 | 484.99 | G300E | 0 | 0
1138 | Story31 | C44 | 50 MPa RC Column (65 cm x 65 cm) | Column | 50MPa | Concrete Rectangular | 650 | 650 | 4225 | 3025 | 1.28 | 3126.76 | G300E | 62907295 | 493.59 | G300E | 0 | 0
1139 | Story31 | C45 | 50 MPa RC Column (65 cm x 65 cm) | Column | 50MPa | Concrete Rectangular | 650 | 650 | 4225 | 3025 | 1.28 | 3126.76 | G300E | 62904270 | 493.57 | G300E | 0 | 0
1140 | Story31 | C46 | 50 MPa RC Column (65 cm x 65 cm) | Column | 50MPa | Concrete Rectangular | 650 | 650 | 4225 | 3025 | 1.28 | 3126.76 | G300E | 61795708.33 | 484.87 | G300E | 0 | 0
1141 | Story31 | C47 | 50 MPa RC Column (65 cm x 65 cm) | Column | 50MPa | Concrete Rectangular | 650 | 650 | 4225 | 3025 | 1.28 | 3126.76 | G300E | 61737225 | 484.41 | G300E | 0 | 0
1142 | Story31 | C48 | 50 MPa RC Column (65 cm x 65 cm) | Column | 50MPa | Concrete Rectangular | 650 | 650 | 4225 | 3025 | 1.28 | 3126.76 | G300E | 68592883.33 | 538.21 | G300E | 0 | 0
1143 | Story31 | C5 | 50 MPa RC Column (65 cm x 65 cm) | Column | 50MPa | Concrete Rectangular | 650 | 650 | 4225 | 3025 | 1.28 | 3126.76 | G300E | 62903665 | 493.57 | G300E | 0 | 0
1144 | Story31 | C6 | 50 MPa RC Column (65 cm x 65 cm) | Column | 50MPa | Concrete Rectangular | 650 | 650 | 4225 | 3025 | 1.28 | 3126.76 | G300E | 61789658.33 | 484.82 | G300E | 0 | 0
1145 | Story31 | C7 | 50 MPa RC Column (65 cm x 65 cm) | Column | 50MPa | Concrete Rectangular | 650 | 650 | 4225 | 3025 | 1.28 | 3126.76 | G300E | 61737225 | 484.41 | G300E | 0 | 0
1146 | Story31 | C8 | 50 MPa RC Column (65 cm x 65 cm) | Column | 50MPa | Concrete Rectangular | 650 | 650 | 4225 | 3025 | 1.28 | 3126.76 | G300E | 68592883.33 | 538.21 | G300E | 0 | 0
1147 | Story31 | C9 | 50 MPa RC Column (65 cm x 65 cm) | Column | 50MPa | Concrete Rectangular | 650 | 650 | 4225 | 3025 | 1.28 | 3126.76 | G300E | 58219150 | 456.81 | G300E | 0 | 0
1148 | Story31 | D13 | 50 MPa RC Column (105 cm x 105 cm) | Column | 50MPa | Concrete Rectangular | 1050 | 1050 | 11025 | 30680.4 | 33.83 | 82752.64 | G300E | 2171088279.2 | 17035.16 | G300E | 0 | 0
1149 | Story31 | D14 | 50 MPa RC Column (100 cm x 100 cm) | Column | 50MPa | Concrete Rectangular | 1000 | 1000 | 10000 | 29702.7 | 29.7 | 72667.16 | G300E | 2346236074.8 | 18409.44 | G300E | 0 | 0
1150 | Story31 | D15 | 50 MPa RC Column (105 cm x 105 cm) | Column | 50MPa | Concrete Rectangular | 1050 | 1050 | 11025 | 30680.4 | 33.83 | 82752.64 | G300E | 1929353998.67 | 15138.43 | G300E | 0 | 0
1151 | Story31 | D16 | 50 MPa RC Column (105 cm x 105 cm) | Column | 50MPa | Concrete Rectangular | 1050 | 1050 | 11025 | 30680.4 | 33.83 | 82752.64 | G300E | 1939493870.87 | 15217.99 | G300E | 0 | 0
1152 | Story31 | D17 | 50 MPa RC Column (105 cm x 105 cm) | Column | 50MPa | Concrete Rectangular | 1050 | 1050 | 11025 | 30680.4 | 33.83 | 82752.64 | G300E | 2170423537.2 | 17029.95 | G300E | 0 | 0
1153 | Story31 | D18 | 50 MPa RC Column (100 cm x 100 cm) | Column | 50MPa | Concrete Rectangular | 1000 | 1000 | 10000 | 29702.7 | 29.7 | 72667.16 | G300E | 2346233599.57 | 18409.42 | G300E | 0 | 0
1154 | Story31 | D19 | 50 MPa RC Column (100 cm x 100 cm) | Column | 50MPa | Concrete Rectangular | 1000 | 1000 | 10000 | 29702.7 | 29.7 | 72667.16 | G300E | 2346233599.57 | 18409.42 | G300E | 0 | 0
1155 | Story31 | D20 | 50 MPa RC Column (105 cm x 105 cm) | Column | 50MPa | Concrete Rectangular | 1050 | 1050 | 11025 | 30680.4 | 33.83 | 82752.64 | G300E | 2171545076.27 | 17038.75 | G300E | 0 | 0
1156 | Story31 | D21 | 50 MPa RC Column (105 cm x 105 cm) | Column | 50MPa | Concrete Rectangular | 1050 | 1050 | 11025 | 30680.4 | 33.83 | 82752.64 | G300E | 1939267176.8 | 15216.21 | G300E | 0 | 0
1157 | Story31 | D22 | 50 MPa RC Column (105 cm x 105 cm) | Column | 50MPa | Concrete Rectangular | 1050 | 1050 | 11025 | 30680.4 | 33.83 | 82752.64 | G300E | 1939146159.67 | 15215.26 | G300E | 0 | 0
1158 | Story31 | D23 | 50 MPa RC Column (100 cm x 100 cm) | Column | 50MPa | Concrete Rectangular | 1000 | 1000 | 10000 | 29702.7 | 29.7 | 72667.16 | G300E | 2346228649.12 | 18409.38 | G300E | 0 | 0
1159 | Story31 | D24 | 50 MPa RC Column (105 cm x 105 cm) | Column | 50MPa | Concrete Rectangular | 1050 | 1050 | 11025 | 30680.4 | 33.83 | 82752.64 | G300E | 2171083165.8 | 17035.12 | G300E | 0 | 0
1160 | Story32 | C1 | 50 MPa RC Column (65 cm x 65 cm) | Column | 50MPa | Concrete Rectangular | 650 | 650 | 4225 | 3025 | 1.28 | 3126.76 | G300E | 46288550 | 363.2 | G300E | 0 | 0
1161 | Story32 | C10 | 50 MPa RC Column (65 cm x 65 cm) | Column | 50MPa | Concrete Rectangular | 650 | 650 | 4225 | 3025 | 1.28 | 3126.76 | G300E | 72537483.33 | 569.16 | G300E | 0 | 0
1162 | Story32 | C11 | 50 MPa RC Column (65 cm x 65 cm) | Column | 50MPa | Concrete Rectangular | 650 | 650 | 4225 | 3025 | 1.28 | 3126.76 | G300E | 60362866.67 | 473.63 | G300E | 0 | 0
1163 | Story32 | C12 | 50 MPa RC Column (65 cm x 65 cm) | Column | 50MPa | Concrete Rectangular | 650 | 650 | 4225 | 3025 | 1.28 | 3126.76 | G300E | 17615583.33 | 138.22 | G300E | 0 | 0
1164 | Story32 | C13 | 50 MPa RC Column (65 cm x 65 cm) | Column | 50MPa | Concrete Rectangular | 650 | 650 | 4225 | 3025 | 1.28 | 3126.76 | G300E | 17602475 | 138.12 | G300E | 0 | 0
1165 | Story32 | C14 | 50 MPa RC Column (65 cm x 65 cm) | Column | 50MPa | Concrete Rectangular | 650 | 650 | 4225 | 3025 | 1.28 | 3126.76 | G300E | 60381016.67 | 473.77 | G300E | 0 | 0
1166 | Story32 | C15 | 50 MPa RC Column (65 cm x 65 cm) | Column | 50MPa | Concrete Rectangular | 650 | 650 | 4225 | 3025 | 1.28 | 3126.76 | G300E | 72597983.33 | 569.63 | G300E | 0 | 0
1167 | Story32 | C16 | 50 MPa RC Column (65 cm x 65 cm) | Column | 50MPa | Concrete Rectangular | 650 | 650 | 4225 | 3025 | 1.28 | 3126.76 | G300E | 51879758.33 | 407.07 | G300E | 0 | 0
1168 | Story32 | C17 | 50 MPa RC Column (65 cm x 65 cm) | Column | 50MPa | Concrete Rectangular | 650 | 650 | 4225 | 3025 | 1.28 | 3126.76 | G300E | 54849300 | 430.37 | G300E | 0 | 0
1169 | Story32 | C18 | 50 MPa RC Column (65 cm x 65 cm) | Column | 50MPa | Concrete Rectangular | 650 | 650 | 4225 | 3025 | 1.28 | 3126.76 | G300E | 83803591.67 | 657.55 | G300E | 0 | 0
1170 | Story32 | C19 | 50 MPa RC Column (65 cm x 65 cm) | Column | 50MPa | Concrete Rectangular | 650 | 650 | 4225 | 3025 | 1.28 | 3126.76 | G300E | 59596533.33 | 467.62 | G300E | 0 | 0
1171 | Story32 | C2 | 50 MPa RC Column (65 cm x 65 cm) | Column | 50MPa | Concrete Rectangular | 650 | 650 | 4225 | 3025 | 1.28 | 3126.76 | G300E | 56494900 | 443.28 | G300E | 0 | 0
1172 | Story32 | C22 | 50 MPa RC Column (65 cm x 65 cm) | Column | 50MPa | Concrete Rectangular | 650 | 650 | 4225 | 3025 | 1.28 | 3126.76 | G300E | 59650983.33 | 468.04 | G300E | 0 | 0
1173 | Story32 | C23 | 50 MPa RC Column (65 cm x 65 cm) | Column | 50MPa | Concrete Rectangular | 650 | 650 | 4225 | 3025 | 1.28 | 3126.76 | G300E | 83877200 | 658.13 | G300E | 0 | 0
1174 | Story32 | C24 | 50 MPa RC Column (65 cm x 65 cm) | Column | 50MPa | Concrete Rectangular | 650 | 650 | 4225 | 3025 | 1.28 | 3126.76 | G300E | 54813000 | 430.08 | G300E | 0 | 0
1175 | Story32 | C25 | 50 MPa RC Column (65 cm x 65 cm) | Column | 50MPa | Concrete Rectangular | 650 | 650 | 4225 | 3025 | 1.28 | 3126.76 | G300E | 54843250 | 430.32 | G300E | 0 | 0
1176 | Story32 | C26 | 50 MPa RC Column (65 cm x 65 cm) | Column | 50MPa | Concrete Rectangular | 650 | 650 | 4225 | 3025 | 1.28 | 3126.76 | G300E | 83804600 | 657.56 | G300E | 0 | 0
1177 | Story32 | C27 | 50 MPa RC Column (65 cm x 65 cm) | Column | 50MPa | Concrete Rectangular | 650 | 650 | 4225 | 3025 | 1.28 | 3126.76 | G300E | 59605608.33 | 467.69 | G300E | 0 | 0
1178 | Story32 | C3 | 50 MPa RC Column (65 cm x 65 cm) | Column | 50MPa | Concrete Rectangular | 650 | 650 | 4225 | 3025 | 1.28 | 3126.76 | G300E | 54117250 | 424.62 | G300E | 0 | 0
1179 | Story32 | C30 | 50 MPa RC Column (65 cm x 65 cm) | Column | 50MPa | Concrete Rectangular | 650 | 650 | 4225 | 3025 | 1.28 | 3126.76 | G300E | 59654008.33 | 468.07 | G300E | 0 | 0
1180 | Story32 | C31 | 50 MPa RC Column (65 cm x 65 cm) | Column | 50MPa | Concrete Rectangular | 650 | 650 | 4225 | 3025 | 1.28 | 3126.76 | G300E | 83878208.33 | 658.14 | G300E | 0 | 0
1181 | Story32 | C32 | 50 MPa RC Column (65 cm x 65 cm) | Column | 50MPa | Concrete Rectangular | 650 | 650 | 4225 | 3025 | 1.28 | 3126.76 | G300E | 54819050 | 430.13 | G300E | 0 | 0
1182 | Story32 | C33 | 50 MPa RC Column (65 cm x 65 cm) | Column | 50MPa | Concrete Rectangular | 650 | 650 | 4225 | 3025 | 1.28 | 3126.76 | G300E | 51910008.33 | 407.31 | G300E | 0 | 0
1183 | Story32 | C34 | 50 MPa RC Column (65 cm x 65 cm) | Column | 50MPa | Concrete Rectangular | 650 | 650 | 4225 | 3025 | 1.28 | 3126.76 | G300E | 72540508.33 | 569.18 | G300E | 0 | 0
1184 | Story32 | C35 | 50 MPa RC Column (65 cm x 65 cm) | Column | 50MPa | Concrete Rectangular | 650 | 650 | 4225 | 3025 | 1.28 | 3126.76 | G300E | 60346733.33 | 473.5 | G300E | 0 | 0
1185 | Story32 | C36 | 50 MPa RC Column (65 cm x 65 cm) | Column | 50MPa | Concrete Rectangular | 650 | 650 | 4225 | 3025 | 1.28 | 3126.76 | G300E | 17588358.33 | 138 | G300E | 0 | 0
1186 | Story32 | C37 | 50 MPa RC Column (65 cm x 65 cm) | Column | 50MPa | Concrete Rectangular | 650 | 650 | 4225 | 3025 | 1.28 | 3126.76 | G300E | 17594408.33 | 138.05 | G300E | 0 | 0
1187 | Story32 | C38 | 50 MPa RC Column (65 cm x 65 cm) | Column | 50MPa | Concrete Rectangular | 650 | 650 | 4225 | 3025 | 1.28 | 3126.76 | G300E | 60389083.33 | 473.84 | G300E | 0 | 0
1188 | Story32 | C39 | 50 MPa RC Column (65 cm x 65 cm) | Column | 50MPa | Concrete Rectangular | 650 | 650 | 4225 | 3025 | 1.28 | 3126.76 | G300E | 72600000 | 569.65 | G300E | 0 | 0
1189 | Story32 | C4 | 50 MPa RC Column (65 cm x 65 cm) | Column | 50MPa | Concrete Rectangular | 650 | 650 | 4225 | 3025 | 1.28 | 3126.76 | G300E | 53413030 | 419.1 | G300E | 0 | 0
1190 | Story32 | C40 | 50 MPa RC Column (65 cm x 65 cm) | Column | 50MPa | Concrete Rectangular | 650 | 650 | 4225 | 3025 | 1.28 | 3126.76 | G300E | 51871691.67 | 407 | G300E | 0 | 0
1191 | Story32 | C41 | 50 MPa RC Column (65 cm x 65 cm) | Column | 50MPa | Concrete Rectangular | 650 | 650 | 4225 | 3025 | 1.28 | 3126.76 | G300E | 46285525 | 363.17 | G300E | 0 | 0
1192 | Story32 | C42 | 50 MPa RC Column (65 cm x 65 cm) | Column | 50MPa | Concrete Rectangular | 650 | 650 | 4225 | 3025 | 1.28 | 3126.76 | G300E | 56461625 | 443.02 | G300E | 0 | 0
1193 | Story32 | C43 | 50 MPa RC Column (65 cm x 65 cm) | Column | 50MPa | Concrete Rectangular | 650 | 650 | 4225 | 3025 | 1.28 | 3126.76 | G300E | 54165650 | 425 | G300E | 0 | 0
1194 | Story32 | C44 | 50 MPa RC Column (65 cm x 65 cm) | Column | 50MPa | Concrete Rectangular | 650 | 650 | 4225 | 3025 | 1.28 | 3126.76 | G300E | 53409400 | 419.07 | G300E | 0 | 0
1195 | Story32 | C45 | 50 MPa RC Column (65 cm x 65 cm) | Column | 50MPa | Concrete Rectangular | 650 | 650 | 4225 | 3025 | 1.28 | 3126.76 | G300E | 53406375 | 419.05 | G300E | 0 | 0
1196 | Story32 | C46 | 50 MPa RC Column (65 cm x 65 cm) | Column | 50MPa | Concrete Rectangular | 650 | 650 | 4225 | 3025 | 1.28 | 3126.76 | G300E | 54154558.33 | 424.92 | G300E | 0 | 0
1197 | Story32 | C47 | 50 MPa RC Column (65 cm x 65 cm) | Column | 50MPa | Concrete Rectangular | 650 | 650 | 4225 | 3025 | 1.28 | 3126.76 | G300E | 56390033.33 | 442.46 | G300E | 0 | 0
1198 | Story32 | C48 | 50 MPa RC Column (65 cm x 65 cm) | Column | 50MPa | Concrete Rectangular | 650 | 650 | 4225 | 3025 | 1.28 | 3126.76 | G300E | 46258300 | 362.96 | G300E | 0 | 0
1199 | Story32 | C5 | 50 MPa RC Column (65 cm x 65 cm) | Column | 50MPa | Concrete Rectangular | 650 | 650 | 4225 | 3025 | 1.28 | 3126.76 | G300E | 53402140 | 419.01 | G300E | 0 | 0
1200 | Story32 | C6 | 50 MPa RC Column (65 cm x 65 cm) | Column | 50MPa | Concrete Rectangular | 650 | 650 | 4225 | 3025 | 1.28 | 3126.76 | G300E | 54149516.67 | 424.88 | G300E | 0 | 0
1201 | Story32 | C7 | 50 MPa RC Column (65 cm x 65 cm) | Column | 50MPa | Concrete Rectangular | 650 | 650 | 4225 | 3025 | 1.28 | 3126.76 | G300E | 56422300 | 442.71 | G300E | 0 | 0
1202 | Story32 | C8 | 50 MPa RC Column (65 cm x 65 cm) | Column | 50MPa | Concrete Rectangular | 650 | 650 | 4225 | 3025 | 1.28 | 3126.76 | G300E | 46260316.67 | 362.98 | G300E | 0 | 0
1203 | Story32 | C9 | 50 MPa RC Column (65 cm x 65 cm) | Column | 50MPa | Concrete Rectangular | 650 | 650 | 4225 | 3025 | 1.28 | 3126.76 | G300E | 51902950 | 407.25 | G300E | 0 | 0
1204 | Story33 | C1 | 50 MPa RC Column (62.5 cm x 62.5 cm) | Column | 50MPa | Concrete Rectangular | 625 | 625 | 3906.3 | 3000 | 1.17 | 2866.97 | G300E | 58851000 | 461.77 | G300E | 0 | 0
1205 | Story33 | C10 | 50 MPa RC Column (62.5 cm x 62.5 cm) | Column | 50MPa | Concrete Rectangular | 625 | 625 | 3906.3 | 3000 | 1.17 | 2866.97 | G300E | 79790000 | 626.06 | G300E | 0 | 0
1206 | Story33 | C11 | 50 MPa RC Column (62.5 cm x 62.5 cm) | Column | 50MPa | Concrete Rectangular | 625 | 625 | 3906.3 | 3000 | 1.17 | 2866.97 | G300E | 67155000 | 526.92 | G300E | 0 | 0
1207 | Story33 | C12 | 50 MPa RC Column (62.5 cm x 62.5 cm) | Column | 50MPa | Concrete Rectangular | 625 | 625 | 3906.3 | 3000 | 1.17 | 2866.97 | G300E | 25690000 | 201.57 | G300E | 0 | 0
1208 | Story33 | C13 | 50 MPa RC Column (62.5 cm x 62.5 cm) | Column | 50MPa | Concrete Rectangular | 625 | 625 | 3906.3 | 3000 | 1.17 | 2866.97 | G300E | 25669000 | 201.41 | G300E | 0 | 0
1209 | Story33 | C14 | 50 MPa RC Column (62.5 cm x 62.5 cm) | Column | 50MPa | Concrete Rectangular | 625 | 625 | 3906.3 | 3000 | 1.17 | 2866.97 | G300E | 67158000 | 526.95 | G300E | 0 | 0
1210 | Story33 | C15 | 50 MPa RC Column (62.5 cm x 62.5 cm) | Column | 50MPa | Concrete Rectangular | 625 | 625 | 3906.3 | 3000 | 1.17 | 2866.97 | G300E | 79850000 | 626.53 | G300E | 0 | 0
1211 | Story33 | C16 | 50 MPa RC Column (62.5 cm x 62.5 cm) | Column | 50MPa | Concrete Rectangular | 625 | 625 | 3906.3 | 3000 | 1.17 | 2866.97 | G300E | 61654000 | 483.76 | G300E | 0 | 0
1212 | Story33 | C17 | 50 MPa RC Column (62.5 cm x 62.5 cm) | Column | 50MPa | Concrete Rectangular | 625 | 625 | 3906.3 | 3000 | 1.17 | 2866.97 | G300E | 63390000 | 497.38 | G300E | 0 | 0
1213 | Story33 | C18 | 50 MPa RC Column (62.5 cm x 62.5 cm) | Column | 50MPa | Concrete Rectangular | 625 | 625 | 3906.3 | 3000 | 1.17 | 2866.97 | G300E | 90129000 | 707.19 | G300E | 0 | 0
1214 | Story33 | C19 | 50 MPa RC Column (62.5 cm x 62.5 cm) | Column | 50MPa | Concrete Rectangular | 625 | 625 | 3906.3 | 3000 | 1.17 | 2866.97 | G300E | 66449000 | 521.38 | G300E | 0 | 0
1215 | Story33 | C2 | 50 MPa RC Column (62.5 cm x 62.5 cm) | Column | 50MPa | Concrete Rectangular | 625 | 625 | 3906.3 | 3000 | 1.17 | 2866.97 | G300E | 66582750 | 522.43 | G300E | 0 | 0
1216 | Story33 | C22 | 50 MPa RC Column (62.5 cm x 62.5 cm) | Column | 50MPa | Concrete Rectangular | 625 | 625 | 3906.3 | 3000 | 1.17 | 2866.97 | G300E | 66498000 | 521.77 | G300E | 0 | 0
1217 | Story33 | C23 | 50 MPa RC Column (62.5 cm x 62.5 cm) | Column | 50MPa | Concrete Rectangular | 625 | 625 | 3906.3 | 3000 | 1.17 | 2866.97 | G300E | 90193000 | 707.69 | G300E | 0 | 0
1218 | Story33 | C24 | 50 MPa RC Column (62.5 cm x 62.5 cm) | Column | 50MPa | Concrete Rectangular | 625 | 625 | 3906.3 | 3000 | 1.17 | 2866.97 | G300E | 63354000 | 497.1 | G300E | 0 | 0
1219 | Story33 | C25 | 50 MPa RC Column (62.5 cm x 62.5 cm) | Column | 50MPa | Concrete Rectangular | 625 | 625 | 3906.3 | 3000 | 1.17 | 2866.97 | G300E | 63384000 | 497.33 | G300E | 0 | 0
1220 | Story33 | C26 | 50 MPa RC Column (62.5 cm x 62.5 cm) | Column | 50MPa | Concrete Rectangular | 625 | 625 | 3906.3 | 3000 | 1.17 | 2866.97 | G300E | 90130000 | 707.19 | G300E | 0 | 0
1221 | Story33 | C27 | 50 MPa RC Column (62.5 cm x 62.5 cm) | Column | 50MPa | Concrete Rectangular | 625 | 625 | 3906.3 | 3000 | 1.17 | 2866.97 | G300E | 66458000 | 521.45 | G300E | 0 | 0
1222 | Story33 | C3 | 50 MPa RC Column (62.5 cm x 62.5 cm) | Column | 50MPa | Concrete Rectangular | 625 | 625 | 3906.3 | 3000 | 1.17 | 2866.97 | G300E | 62331000 | 489.07 | G300E | 0 | 0
1223 | Story33 | C30 | 50 MPa RC Column (62.5 cm x 62.5 cm) | Column | 50MPa | Concrete Rectangular | 625 | 625 | 3906.3 | 3000 | 1.17 | 2866.97 | G300E | 66501000 | 521.79 | G300E | 0 | 0
1224 | Story33 | C31 | 50 MPa RC Column (62.5 cm x 62.5 cm) | Column | 50MPa | Concrete Rectangular | 625 | 625 | 3906.3 | 3000 | 1.17 | 2866.97 | G300E | 90194000 | 707.7 | G300E | 0 | 0
1225 | Story33 | C32 | 50 MPa RC Column (62.5 cm x 62.5 cm) | Column | 50MPa | Concrete Rectangular | 625 | 625 | 3906.3 | 3000 | 1.17 | 2866.97 | G300E | 63361000 | 497.15 | G300E | 0 | 0
1226 | Story33 | C33 | 50 MPa RC Column (62.5 cm x 62.5 cm) | Column | 50MPa | Concrete Rectangular | 625 | 625 | 3906.3 | 3000 | 1.17 | 2866.97 | G300E | 61683000 | 483.99 | G300E | 0 | 0
1227 | Story33 | C34 | 50 MPa RC Column (62.5 cm x 62.5 cm) | Column | 50MPa | Concrete Rectangular | 625 | 625 | 3906.3 | 3000 | 1.17 | 2866.97 | G300E | 79793000 | 626.09 | G300E | 0 | 0
1228 | Story33 | C35 | 50 MPa RC Column (62.5 cm x 62.5 cm) | Column | 50MPa | Concrete Rectangular | 625 | 625 | 3906.3 | 3000 | 1.17 | 2866.97 | G300E | 67130000 | 526.73 | G300E | 0 | 0
1229 | Story33 | C36 | 50 MPa RC Column (62.5 cm x 62.5 cm) | Column | 50MPa | Concrete Rectangular | 625 | 625 | 3906.3 | 3000 | 1.17 | 2866.97 | G300E | 25656000 | 201.31 | G300E | 0 | 0
1230 | Story33 | C37 | 50 MPa RC Column (62.5 cm x 62.5 cm) | Column | 50MPa | Concrete Rectangular | 625 | 625 | 3906.3 | 3000 | 1.17 | 2866.97 | G300E | 25662000 | 201.35 | G300E | 0 | 0
1231 | Story33 | C38 | 50 MPa RC Column (62.5 cm x 62.5 cm) | Column | 50MPa | Concrete Rectangular | 625 | 625 | 3906.3 | 3000 | 1.17 | 2866.97 | G300E | 67164000 | 526.99 | G300E | 0 | 0
1232 | Story33 | C39 | 50 MPa RC Column (62.5 cm x 62.5 cm) | Column | 50MPa | Concrete Rectangular | 625 | 625 | 3906.3 | 3000 | 1.17 | 2866.97 | G300E | 79851000 | 626.54 | G300E | 0 | 0
1233 | Story33 | C4 | 50 MPa RC Column (62.5 cm x 62.5 cm) | Column | 50MPa | Concrete Rectangular | 625 | 625 | 3906.3 | 3000 | 1.17 | 2866.97 | G300E | 59514000 | 466.97 | G300E | 0 | 0
1234 | Story33 | C40 | 50 MPa RC Column (62.5 cm x 62.5 cm) | Column | 50MPa | Concrete Rectangular | 625 | 625 | 3906.3 | 3000 | 1.17 | 2866.97 | G300E | 61660000 | 483.81 | G300E | 0 | 0
1235 | Story33 | C41 | 50 MPa RC Column (62.5 cm x 62.5 cm) | Column | 50MPa | Concrete Rectangular | 625 | 625 | 3906.3 | 3000 | 1.17 | 2866.97 | G300E | 58847000 | 461.74 | G300E | 0 | 0
1236 | Story33 | C42 | 50 MPa RC Column (62.5 cm x 62.5 cm) | Column | 50MPa | Concrete Rectangular | 625 | 625 | 3906.3 | 3000 | 1.17 | 2866.97 | G300E | 66583500 | 522.44 | G300E | 0 | 0
1237 | Story33 | C43 | 50 MPa RC Column (62.5 cm x 62.5 cm) | Column | 50MPa | Concrete Rectangular | 625 | 625 | 3906.3 | 3000 | 1.17 | 2866.97 | G300E | 62389000 | 489.53 | G300E | 0 | 0
1238 | Story33 | C44 | 50 MPa RC Column (62.5 cm x 62.5 cm) | Column | 50MPa | Concrete Rectangular | 625 | 625 | 3906.3 | 3000 | 1.17 | 2866.97 | G300E | 59559000 | 467.32 | G300E | 0 | 0
1239 | Story33 | C45 | 50 MPa RC Column (62.5 cm x 62.5 cm) | Column | 50MPa | Concrete Rectangular | 625 | 625 | 3906.3 | 3000 | 1.17 | 2866.97 | G300E | 59553000 | 467.27 | G300E | 0 | 0
1240 | Story33 | C46 | 50 MPa RC Column (62.5 cm x 62.5 cm) | Column | 50MPa | Concrete Rectangular | 625 | 625 | 3906.3 | 3000 | 1.17 | 2866.97 | G300E | 62380000 | 489.46 | G300E | 0 | 0
1241 | Story33 | C47 | 50 MPa RC Column (62.5 cm x 62.5 cm) | Column | 50MPa | Concrete Rectangular | 625 | 625 | 3906.3 | 3000 | 1.17 | 2866.97 | G300E | 66564000 | 522.29 | G300E | 0 | 0
1242 | Story33 | C48 | 50 MPa RC Column (62.5 cm x 62.5 cm) | Column | 50MPa | Concrete Rectangular | 625 | 625 | 3906.3 | 3000 | 1.17 | 2866.97 | G300E | 58820000 | 461.52 | G300E | 0 | 0
1243 | Story33 | C5 | 50 MPa RC Column (62.5 cm x 62.5 cm) | Column | 50MPa | Concrete Rectangular | 625 | 625 | 3906.3 | 3000 | 1.17 | 2866.97 | G300E | 59544000 | 467.2 | G300E | 0 | 0
1244 | Story33 | C6 | 50 MPa RC Column (62.5 cm x 62.5 cm) | Column | 50MPa | Concrete Rectangular | 625 | 625 | 3906.3 | 3000 | 1.17 | 2866.97 | G300E | 62374000 | 489.41 | G300E | 0 | 0
1245 | Story33 | C7 | 50 MPa RC Column (62.5 cm x 62.5 cm) | Column | 50MPa | Concrete Rectangular | 625 | 625 | 3906.3 | 3000 | 1.17 | 2866.97 | G300E | 66563250 | 522.28 | G300E | 0 | 0
1246 | Story33 | C8 | 50 MPa RC Column (62.5 cm x 62.5 cm) | Column | 50MPa | Concrete Rectangular | 625 | 625 | 3906.3 | 3000 | 1.17 | 2866.97 | G300E | 58820000 | 461.52 | G300E | 0 | 0
1247 | Story33 | C9 | 50 MPa RC Column (62.5 cm x 62.5 cm) | Column | 50MPa | Concrete Rectangular | 625 | 625 | 3906.3 | 3000 | 1.17 | 2866.97 | G300E | 61690000 | 484.04 | G300E | 0 | 0
1248 | Story34 | C1 | 50 MPa RC Column (62.5 cm x 62.5 cm) | Column | 50MPa | Concrete Rectangular | 625 | 625 | 3906.3 | 3000 | 1.17 | 2866.97 | G300E | 55089000 | 432.25 | G300E | 0 | 0
1249 | Story34 | C10 | 50 MPa RC Column (62.5 cm x 62.5 cm) | Column | 50MPa | Concrete Rectangular | 625 | 625 | 3906.3 | 3000 | 1.17 | 2866.97 | G300E | 71765000 | 563.09 | G300E | 0 | 0
1250 | Story34 | C11 | 50 MPa RC Column (62.5 cm x 62.5 cm) | Column | 50MPa | Concrete Rectangular | 625 | 625 | 3906.3 | 3000 | 1.17 | 2866.97 | G300E | 59691000 | 468.36 | G300E | 0 | 0
1251 | Story34 | C12 | 50 MPa RC Column (62.5 cm x 62.5 cm) | Column | 50MPa | Concrete Rectangular | 625 | 625 | 3906.3 | 3000 | 1.17 | 2866.97 | G300E | 18365000 | 144.1 | G300E | 0 | 0
1252 | Story34 | C13 | 50 MPa RC Column (62.5 cm x 62.5 cm) | Column | 50MPa | Concrete Rectangular | 625 | 625 | 3906.3 | 3000 | 1.17 | 2866.97 | G300E | 18358000 | 144.04 | G300E | 0 | 0
1253 | Story34 | C14 | 50 MPa RC Column (62.5 cm x 62.5 cm) | Column | 50MPa | Concrete Rectangular | 625 | 625 | 3906.3 | 3000 | 1.17 | 2866.97 | G300E | 59713000 | 468.53 | G300E | 0 | 0
1254 | Story34 | C15 | 50 MPa RC Column (62.5 cm x 62.5 cm) | Column | 50MPa | Concrete Rectangular | 625 | 625 | 3906.3 | 3000 | 1.17 | 2866.97 | G300E | 71821000 | 563.53 | G300E | 0 | 0
1255 | Story34 | C16 | 50 MPa RC Column (62.5 cm x 62.5 cm) | Column | 50MPa | Concrete Rectangular | 625 | 625 | 3906.3 | 3000 | 1.17 | 2866.97 | G300E | 59064000 | 463.44 | G300E | 0 | 0
1256 | Story34 | C17 | 50 MPa RC Column (62.5 cm x 62.5 cm) | Column | 50MPa | Concrete Rectangular | 625 | 625 | 3906.3 | 3000 | 1.17 | 2866.97 | G300E | 56251000 | 441.37 | G300E | 0 | 0
1257 | Story34 | C18 | 50 MPa RC Column (62.5 cm x 62.5 cm) | Column | 50MPa | Concrete Rectangular | 625 | 625 | 3906.3 | 3000 | 1.17 | 2866.97 | G300E | 82243000 | 645.31 | G300E | 0 | 0
1258 | Story34 | C19 | 50 MPa RC Column (62.5 cm x 62.5 cm) | Column | 50MPa | Concrete Rectangular | 625 | 625 | 3906.3 | 3000 | 1.17 | 2866.97 | G300E | 58400000 | 458.23 | G300E | 0 | 0
1259 | Story34 | C2 | 50 MPa RC Column (62.5 cm x 62.5 cm) | Column | 50MPa | Concrete Rectangular | 625 | 625 | 3906.3 | 3000 | 1.17 | 2866.97 | G300E | 54562000 | 428.11 | G300E | 0 | 0
1260 | Story34 | C22 | 50 MPa RC Column (62.5 cm x 62.5 cm) | Column | 50MPa | Concrete Rectangular | 625 | 625 | 3906.3 | 3000 | 1.17 | 2866.97 | G300E | 58447000 | 458.6 | G300E | 0 | 0
1261 | Story34 | C23 | 50 MPa RC Column (62.5 cm x 62.5 cm) | Column | 50MPa | Concrete Rectangular | 625 | 625 | 3906.3 | 3000 | 1.17 | 2866.97 | G300E | 82307000 | 645.81 | G300E | 0 | 0
1262 | Story34 | C24 | 50 MPa RC Column (62.5 cm x 62.5 cm) | Column | 50MPa | Concrete Rectangular | 625 | 625 | 3906.3 | 3000 | 1.17 | 2866.97 | G300E | 56211000 | 441.05 | G300E | 0 | 0
1263 | Story34 | C25 | 50 MPa RC Column (62.5 cm x 62.5 cm) | Column | 50MPa | Concrete Rectangular | 625 | 625 | 3906.3 | 3000 | 1.17 | 2866.97 | G300E | 56228000 | 441.19 | G300E | 0 | 0
1264 | Story34 | C26 | 50 MPa RC Column (62.5 cm x 62.5 cm) | Column | 50MPa | Concrete Rectangular | 625 | 625 | 3906.3 | 3000 | 1.17 | 2866.97 | G300E | 82244000 | 645.32 | G300E | 0 | 0
1265 | Story34 | C27 | 50 MPa RC Column (62.5 cm x 62.5 cm) | Column | 50MPa | Concrete Rectangular | 625 | 625 | 3906.3 | 3000 | 1.17 | 2866.97 | G300E | 58406000 | 458.28 | G300E | 0 | 0
1266 | Story34 | C3 | 50 MPa RC Column (62.5 cm x 62.5 cm) | Column | 50MPa | Concrete Rectangular | 625 | 625 | 3906.3 | 3000 | 1.17 | 2866.97 | G300E | 55281428.57 | 433.76 | G300E | 0 | 0
1267 | Story34 | C30 | 50 MPa RC Column (62.5 cm x 62.5 cm) | Column | 50MPa | Concrete Rectangular | 625 | 625 | 3906.3 | 3000 | 1.17 | 2866.97 | G300E | 58450000 | 458.62 | G300E | 0 | 0
1268 | Story34 | C31 | 50 MPa RC Column (62.5 cm x 62.5 cm) | Column | 50MPa | Concrete Rectangular | 625 | 625 | 3906.3 | 3000 | 1.17 | 2866.97 | G300E | 82309000 | 645.83 | G300E | 0 | 0
1269 | Story34 | C32 | 50 MPa RC Column (62.5 cm x 62.5 cm) | Column | 50MPa | Concrete Rectangular | 625 | 625 | 3906.3 | 3000 | 1.17 | 2866.97 | G300E | 56211000 | 441.05 | G300E | 0 | 0
1270 | Story34 | C33 | 50 MPa RC Column (62.5 cm x 62.5 cm) | Column | 50MPa | Concrete Rectangular | 625 | 625 | 3906.3 | 3000 | 1.17 | 2866.97 | G300E | 59112000 | 463.81 | G300E | 0 | 0
1271 | Story34 | C34 | 50 MPa RC Column (62.5 cm x 62.5 cm) | Column | 50MPa | Concrete Rectangular | 625 | 625 | 3906.3 | 3000 | 1.17 | 2866.97 | G300E | 71765000 | 563.09 | G300E | 0 | 0
1272 | Story34 | C35 | 50 MPa RC Column (62.5 cm x 62.5 cm) | Column | 50MPa | Concrete Rectangular | 625 | 625 | 3906.3 | 3000 | 1.17 | 2866.97 | G300E | 59686000 | 468.32 | G300E | 0 | 0
1273 | Story34 | C36 | 50 MPa RC Column (62.5 cm x 62.5 cm) | Column | 50MPa | Concrete Rectangular | 625 | 625 | 3906.3 | 3000 | 1.17 | 2866.97 | G300E | 18345000 | 143.94 | G300E | 0 | 0
1274 | Story34 | C37 | 50 MPa RC Column (62.5 cm x 62.5 cm) | Column | 50MPa | Concrete Rectangular | 625 | 625 | 3906.3 | 3000 | 1.17 | 2866.97 | G300E | 18350000 | 143.98 | G300E | 0 | 0
1275 | Story34 | C38 | 50 MPa RC Column (62.5 cm x 62.5 cm) | Column | 50MPa | Concrete Rectangular | 625 | 625 | 3906.3 | 3000 | 1.17 | 2866.97 | G300E | 59720000 | 468.59 | G300E | 0 | 0
1276 | Story34 | C39 | 50 MPa RC Column (62.5 cm x 62.5 cm) | Column | 50MPa | Concrete Rectangular | 625 | 625 | 3906.3 | 3000 | 1.17 | 2866.97 | G300E | 71824000 | 563.56 | G300E | 0 | 0
1277 | Story34 | C4 | 50 MPa RC Column (62.5 cm x 62.5 cm) | Column | 50MPa | Concrete Rectangular | 625 | 625 | 3906.3 | 3000 | 1.17 | 2866.97 | G300E | 53970000 | 423.47 | G300E | 0 | 0
1278 | Story34 | C40 | 50 MPa RC Column (62.5 cm x 62.5 cm) | Column | 50MPa | Concrete Rectangular | 625 | 625 | 3906.3 | 3000 | 1.17 | 2866.97 | G300E | 58969000 | 462.69 | G300E | 0 | 0
1279 | Story34 | C41 | 50 MPa RC Column (62.5 cm x 62.5 cm) | Column | 50MPa | Concrete Rectangular | 625 | 625 | 3906.3 | 3000 | 1.17 | 2866.97 | G300E | 55086000 | 432.23 | G300E | 0 | 0
1280 | Story34 | C42 | 50 MPa RC Column (62.5 cm x 62.5 cm) | Column | 50MPa | Concrete Rectangular | 625 | 625 | 3906.3 | 3000 | 1.17 | 2866.97 | G300E | 54537000 | 427.92 | G300E | 0 | 0
1281 | Story34 | C43 | 50 MPa RC Column (62.5 cm x 62.5 cm) | Column | 50MPa | Concrete Rectangular | 625 | 625 | 3906.3 | 3000 | 1.17 | 2866.97 | G300E | 55029857.14 | 431.78 | G300E | 0 | 0
1282 | Story34 | C44 | 50 MPa RC Column (62.5 cm x 62.5 cm) | Column | 50MPa | Concrete Rectangular | 625 | 625 | 3906.3 | 3000 | 1.17 | 2866.97 | G300E | 53990000 | 423.63 | G300E | 0 | 0
1283 | Story34 | C45 | 50 MPa RC Column (62.5 cm x 62.5 cm) | Column | 50MPa | Concrete Rectangular | 625 | 625 | 3906.3 | 3000 | 1.17 | 2866.97 | G300E | 53986000 | 423.59 | G300E | 0 | 0
1284 | Story34 | C46 | 50 MPa RC Column (62.5 cm x 62.5 cm) | Column | 50MPa | Concrete Rectangular | 625 | 625 | 3906.3 | 3000 | 1.17 | 2866.97 | G300E | 55022142.86 | 431.72 | G300E | 0 | 0
1285 | Story34 | C47 | 50 MPa RC Column (62.5 cm x 62.5 cm) | Column | 50MPa | Concrete Rectangular | 625 | 625 | 3906.3 | 3000 | 1.17 | 2866.97 | G300E | 54516000 | 427.75 | G300E | 0 | 0
1286 | Story34 | C48 | 50 MPa RC Column (62.5 cm x 62.5 cm) | Column | 50MPa | Concrete Rectangular | 625 | 625 | 3906.3 | 3000 | 1.17 | 2866.97 | G300E | 55058000 | 432.01 | G300E | 0 | 0
1287 | Story34 | C5 | 50 MPa RC Column (62.5 cm x 62.5 cm) | Column | 50MPa | Concrete Rectangular | 625 | 625 | 3906.3 | 3000 | 1.17 | 2866.97 | G300E | 53980000 | 423.55 | G300E | 0 | 0
1288 | Story34 | C6 | 50 MPa RC Column (62.5 cm x 62.5 cm) | Column | 50MPa | Concrete Rectangular | 625 | 625 | 3906.3 | 3000 | 1.17 | 2866.97 | G300E | 55022142.86 | 431.72 | G300E | 0 | 0
1289 | Story34 | C7 | 50 MPa RC Column (62.5 cm x 62.5 cm) | Column | 50MPa | Concrete Rectangular | 625 | 625 | 3906.3 | 3000 | 1.17 | 2866.97 | G300E | 54515000 | 427.74 | G300E | 0 | 0
1290 | Story34 | C8 | 50 MPa RC Column (62.5 cm x 62.5 cm) | Column | 50MPa | Concrete Rectangular | 625 | 625 | 3906.3 | 3000 | 1.17 | 2866.97 | G300E | 55059000 | 432.01 | G300E | 0 | 0
1291 | Story34 | C9 | 50 MPa RC Column (62.5 cm x 62.5 cm) | Column | 50MPa | Concrete Rectangular | 625 | 625 | 3906.3 | 3000 | 1.17 | 2866.97 | G300E | 58971000 | 462.71 | G300E | 0 | 0
1292 | Story35 | C1 | 50 MPa RC Column (62.5 cm x 62.5 cm) | Column | 50MPa | Concrete Rectangular | 625 | 625 | 3906.3 | 3000 | 1.17 | 2866.97 | G300E | 51184000 | 401.61 | G300E | 0 | 0
1293 | Story35 | C10 | 50 MPa RC Column (62.5 cm x 62.5 cm) | Column | 50MPa | Concrete Rectangular | 625 | 625 | 3906.3 | 3000 | 1.17 | 2866.97 | G300E | 64241000 | 504.06 | G300E | 0 | 0
1294 | Story35 | C11 | 50 MPa RC Column (62.5 cm x 62.5 cm) | Column | 50MPa | Concrete Rectangular | 625 | 625 | 3906.3 | 3000 | 1.17 | 2866.97 | G300E | 51801000 | 406.45 | G300E | 0 | 0
1295 | Story35 | C12 | 50 MPa RC Column (62.5 cm x 62.5 cm) | Column | 50MPa | Concrete Rectangular | 625 | 625 | 3906.3 | 3000 | 1.17 | 2866.97 | G300E | 11813000 | 92.69 | G300E | 0 | 0
1296 | Story35 | C13 | 50 MPa RC Column (62.5 cm x 62.5 cm) | Column | 50MPa | Concrete Rectangular | 625 | 625 | 3906.3 | 3000 | 1.17 | 2866.97 | G300E | 11816000 | 92.71 | G300E | 0 | 0
1297 | Story35 | C14 | 50 MPa RC Column (62.5 cm x 62.5 cm) | Column | 50MPa | Concrete Rectangular | 625 | 625 | 3906.3 | 3000 | 1.17 | 2866.97 | G300E | 51839000 | 406.75 | G300E | 0 | 0
1298 | Story35 | C15 | 50 MPa RC Column (62.5 cm x 62.5 cm) | Column | 50MPa | Concrete Rectangular | 625 | 625 | 3906.3 | 3000 | 1.17 | 2866.97 | G300E | 64288000 | 504.43 | G300E | 0 | 0
1299 | Story35 | C16 | 50 MPa RC Column (62.5 cm x 62.5 cm) | Column | 50MPa | Concrete Rectangular | 625 | 625 | 3906.3 | 3000 | 1.17 | 2866.97 | G300E | 48282000 | 378.84 | G300E | 0 | 0
1300 | Story35 | C17 | 50 MPa RC Column (62.5 cm x 62.5 cm) | Column | 50MPa | Concrete Rectangular | 625 | 625 | 3906.3 | 3000 | 1.17 | 2866.97 | G300E | 46130000 | 361.95 | G300E | 0 | 0
1301 | Story35 | C18 | 50 MPa RC Column (62.5 cm x 62.5 cm) | Column | 50MPa | Concrete Rectangular | 625 | 625 | 3906.3 | 3000 | 1.17 | 2866.97 | G300E | 73888000 | 579.75 | G300E | 0 | 0
1302 | Story35 | C19 | 50 MPa RC Column (62.5 cm x 62.5 cm) | Column | 50MPa | Concrete Rectangular | 625 | 625 | 3906.3 | 3000 | 1.17 | 2866.97 | G300E | 49849000 | 391.13 | G300E | 0 | 0
1303 | Story35 | C2 | 50 MPa RC Column (62.5 cm x 62.5 cm) | Column | 50MPa | Concrete Rectangular | 625 | 625 | 3906.3 | 3000 | 1.17 | 2866.97 | G300E | 51622200 | 405.05 | G300E | 0 | 0
1304 | Story35 | C22 | 50 MPa RC Column (62.5 cm x 62.5 cm) | Column | 50MPa | Concrete Rectangular | 625 | 625 | 3906.3 | 3000 | 1.17 | 2866.97 | G300E | 49890000 | 391.46 | G300E | 0 | 0
1305 | Story35 | C23 | 50 MPa RC Column (62.5 cm x 62.5 cm) | Column | 50MPa | Concrete Rectangular | 625 | 625 | 3906.3 | 3000 | 1.17 | 2866.97 | G300E | 73953000 | 580.26 | G300E | 0 | 0
1306 | Story35 | C24 | 50 MPa RC Column (62.5 cm x 62.5 cm) | Column | 50MPa | Concrete Rectangular | 625 | 625 | 3906.3 | 3000 | 1.17 | 2866.97 | G300E | 46097000 | 361.69 | G300E | 0 | 0
1307 | Story35 | C25 | 50 MPa RC Column (62.5 cm x 62.5 cm) | Column | 50MPa | Concrete Rectangular | 625 | 625 | 3906.3 | 3000 | 1.17 | 2866.97 | G300E | 46124000 | 361.91 | G300E | 0 | 0
1308 | Story35 | C26 | 50 MPa RC Column (62.5 cm x 62.5 cm) | Column | 50MPa | Concrete Rectangular | 625 | 625 | 3906.3 | 3000 | 1.17 | 2866.97 | G300E | 73888000 | 579.75 | G300E | 0 | 0
1309 | Story35 | C27 | 50 MPa RC Column (62.5 cm x 62.5 cm) | Column | 50MPa | Concrete Rectangular | 625 | 625 | 3906.3 | 3000 | 1.17 | 2866.97 | G300E | 49853000 | 391.17 | G300E | 0 | 0
1310 | Story35 | C3 | 50 MPa RC Column (62.5 cm x 62.5 cm) | Column | 50MPa | Concrete Rectangular | 625 | 625 | 3906.3 | 3000 | 1.17 | 2866.97 | G300E | 50840000 | 398.91 | G300E | 0 | 0
1311 | Story35 | C30 | 50 MPa RC Column (62.5 cm x 62.5 cm) | Column | 50MPa | Concrete Rectangular | 625 | 625 | 3906.3 | 3000 | 1.17 | 2866.97 | G300E | 49892000 | 391.47 | G300E | 0 | 0
1312 | Story35 | C31 | 50 MPa RC Column (62.5 cm x 62.5 cm) | Column | 50MPa | Concrete Rectangular | 625 | 625 | 3906.3 | 3000 | 1.17 | 2866.97 | G300E | 73954000 | 580.27 | G300E | 0 | 0
1313 | Story35 | C32 | 50 MPa RC Column (62.5 cm x 62.5 cm) | Column | 50MPa | Concrete Rectangular | 625 | 625 | 3906.3 | 3000 | 1.17 | 2866.97 | G300E | 46103000 | 361.74 | G300E | 0 | 0
1314 | Story35 | C33 | 50 MPa RC Column (62.5 cm x 62.5 cm) | Column | 50MPa | Concrete Rectangular | 625 | 625 | 3906.3 | 3000 | 1.17 | 2866.97 | G300E | 48307000 | 379.03 | G300E | 0 | 0
1315 | Story35 | C34 | 50 MPa RC Column (62.5 cm x 62.5 cm) | Column | 50MPa | Concrete Rectangular | 625 | 625 | 3906.3 | 3000 | 1.17 | 2866.97 | G300E | 64241000 | 504.06 | G300E | 0 | 0
1316 | Story35 | C35 | 50 MPa RC Column (62.5 cm x 62.5 cm) | Column | 50MPa | Concrete Rectangular | 625 | 625 | 3906.3 | 3000 | 1.17 | 2866.97 | G300E | 51812000 | 406.54 | G300E | 0 | 0
1317 | Story35 | C36 | 50 MPa RC Column (62.5 cm x 62.5 cm) | Column | 50MPa | Concrete Rectangular | 625 | 625 | 3906.3 | 3000 | 1.17 | 2866.97 | G300E | 11812000 | 92.68 | G300E | 0 | 0
1318 | Story35 | C37 | 50 MPa RC Column (62.5 cm x 62.5 cm) | Column | 50MPa | Concrete Rectangular | 625 | 625 | 3906.3 | 3000 | 1.17 | 2866.97 | G300E | 11813000 | 92.69 | G300E | 0 | 0
1319 | Story35 | C38 | 50 MPa RC Column (62.5 cm x 62.5 cm) | Column | 50MPa | Concrete Rectangular | 625 | 625 | 3906.3 | 3000 | 1.17 | 2866.97 | G300E | 51845000 | 406.8 | G300E | 0 | 0
1320 | Story35 | C39 | 50 MPa RC Column (62.5 cm x 62.5 cm) | Column | 50MPa | Concrete Rectangular | 625 | 625 | 3906.3 | 3000 | 1.17 | 2866.97 | G300E | 64289000 | 504.44 | G300E | 0 | 0
1321 | Story35 | C4 | 50 MPa RC Column (62.5 cm x 62.5 cm) | Column | 50MPa | Concrete Rectangular | 625 | 625 | 3906.3 | 3000 | 1.17 | 2866.97 | G300E | 48518000 | 380.69 | G300E | 0 | 0
1322 | Story35 | C40 | 50 MPa RC Column (62.5 cm x 62.5 cm) | Column | 50MPa | Concrete Rectangular | 625 | 625 | 3906.3 | 3000 | 1.17 | 2866.97 | G300E | 48288000 | 378.89 | G300E | 0 | 0
1323 | Story35 | C41 | 50 MPa RC Column (62.5 cm x 62.5 cm) | Column | 50MPa | Concrete Rectangular | 625 | 625 | 3906.3 | 3000 | 1.17 | 2866.97 | G300E | 51182000 | 401.59 | G300E | 0 | 0
1324 | Story35 | C42 | 50 MPa RC Column (62.5 cm x 62.5 cm) | Column | 50MPa | Concrete Rectangular | 625 | 625 | 3906.3 | 3000 | 1.17 | 2866.97 | G300E | 51614400 | 404.99 | G300E | 0 | 0
1325 | Story35 | C43 | 50 MPa RC Column (62.5 cm x 62.5 cm) | Column | 50MPa | Concrete Rectangular | 625 | 625 | 3906.3 | 3000 | 1.17 | 2866.97 | G300E | 50016000 | 392.44 | G300E | 0 | 0
1326 | Story35 | C44 | 50 MPa RC Column (62.5 cm x 62.5 cm) | Column | 50MPa | Concrete Rectangular | 625 | 625 | 3906.3 | 3000 | 1.17 | 2866.97 | G300E | 48523000 | 380.73 | G300E | 0 | 0
1327 | Story35 | C45 | 50 MPa RC Column (62.5 cm x 62.5 cm) | Column | 50MPa | Concrete Rectangular | 625 | 625 | 3906.3 | 3000 | 1.17 | 2866.97 | G300E | 48520000 | 380.71 | G300E | 0 | 0
1328 | Story35 | C46 | 50 MPa RC Column (62.5 cm x 62.5 cm) | Column | 50MPa | Concrete Rectangular | 625 | 625 | 3906.3 | 3000 | 1.17 | 2866.97 | G300E | 50069000 | 392.86 | G300E | 0 | 0
1329 | Story35 | C47 | 50 MPa RC Column (62.5 cm x 62.5 cm) | Column | 50MPa | Concrete Rectangular | 625 | 625 | 3906.3 | 3000 | 1.17 | 2866.97 | G300E | 51595200 | 404.84 | G300E | 0 | 0
1330 | Story35 | C48 | 50 MPa RC Column (62.5 cm x 62.5 cm) | Column | 50MPa | Concrete Rectangular | 625 | 625 | 3906.3 | 3000 | 1.17 | 2866.97 | G300E | 51156000 | 401.39 | G300E | 0 | 0
1331 | Story35 | C5 | 50 MPa RC Column (62.5 cm x 62.5 cm) | Column | 50MPa | Concrete Rectangular | 625 | 625 | 3906.3 | 3000 | 1.17 | 2866.97 | G300E | 48519000 | 380.7 | G300E | 0 | 0
1332 | Story35 | C6 | 50 MPa RC Column (62.5 cm x 62.5 cm) | Column | 50MPa | Concrete Rectangular | 625 | 625 | 3906.3 | 3000 | 1.17 | 2866.97 | G300E | 50063000 | 392.81 | G300E | 0 | 0
1333 | Story35 | C7 | 50 MPa RC Column (62.5 cm x 62.5 cm) | Column | 50MPa | Concrete Rectangular | 625 | 625 | 3906.3 | 3000 | 1.17 | 2866.97 | G300E | 51594000 | 404.83 | G300E | 0 | 0
1334 | Story35 | C8 | 50 MPa RC Column (62.5 cm x 62.5 cm) | Column | 50MPa | Concrete Rectangular | 625 | 625 | 3906.3 | 3000 | 1.17 | 2866.97 | G300E | 51156000 | 401.39 | G300E | 0 | 0
1335 | Story35 | C9 | 50 MPa RC Column (62.5 cm x 62.5 cm) | Column | 50MPa | Concrete Rectangular | 625 | 625 | 3906.3 | 3000 | 1.17 | 2866.97 | G300E | 48315000 | 379.1 | G300E | 0 | 0
1336 | Story36 | C1 | 50 MPa RC Column (62.5 cm x 62.5 cm) | Column | 50MPa | Concrete Rectangular | 625 | 625 | 3906.3 | 3000 | 1.17 | 2866.97 | G300E | 48142000 | 377.74 | G300E | 0 | 0
1337 | Story36 | C10 | 50 MPa RC Column (62.5 cm x 62.5 cm) | Column | 50MPa | Concrete Rectangular | 625 | 625 | 3906.3 | 3000 | 1.17 | 2866.97 | G300E | 56570000 | 443.87 | G300E | 0 | 0
1338 | Story36 | C11 | 50 MPa RC Column (62.5 cm x 62.5 cm) | Column | 50MPa | Concrete Rectangular | 625 | 625 | 3906.3 | 3000 | 1.17 | 2866.97 | G300E | 44086000 | 345.92 | G300E | 0 | 0
1339 | Story36 | C12 | 50 MPa RC Column (62.5 cm x 62.5 cm) | Column | 50MPa | Concrete Rectangular | 625 | 625 | 3906.3 | 3000 | 1.17 | 2866.97 | G300E | 11718000 | 91.94 | G300E | 0 | 0
1340 | Story36 | C13 | 50 MPa RC Column (62.5 cm x 62.5 cm) | Column | 50MPa | Concrete Rectangular | 625 | 625 | 3906.3 | 3000 | 1.17 | 2866.97 | G300E | 11718000 | 91.94 | G300E | 0 | 0
1341 | Story36 | C14 | 50 MPa RC Column (62.5 cm x 62.5 cm) | Column | 50MPa | Concrete Rectangular | 625 | 625 | 3906.3 | 3000 | 1.17 | 2866.97 | G300E | 44106000 | 346.07 | G300E | 0 | 0
1342 | Story36 | C15 | 50 MPa RC Column (62.5 cm x 62.5 cm) | Column | 50MPa | Concrete Rectangular | 625 | 625 | 3906.3 | 3000 | 1.17 | 2866.97 | G300E | 56617000 | 444.24 | G300E | 0 | 0
1343 | Story36 | C16 | 50 MPa RC Column (62.5 cm x 62.5 cm) | Column | 50MPa | Concrete Rectangular | 625 | 625 | 3906.3 | 3000 | 1.17 | 2866.97 | G300E | 38979000 | 305.84 | G300E | 0 | 0
1344 | Story36 | C17 | 50 MPa RC Column (62.5 cm x 62.5 cm) | Column | 50MPa | Concrete Rectangular | 625 | 625 | 3906.3 | 3000 | 1.17 | 2866.97 | G300E | 40123000 | 314.82 | G300E | 0 | 0
1345 | Story36 | C18 | 50 MPa RC Column (62.5 cm x 62.5 cm) | Column | 50MPa | Concrete Rectangular | 625 | 625 | 3906.3 | 3000 | 1.17 | 2866.97 | G300E | 65856000 | 516.73 | G300E | 0 | 0
1346 | Story36 | C19 | 50 MPa RC Column (62.5 cm x 62.5 cm) | Column | 50MPa | Concrete Rectangular | 625 | 625 | 3906.3 | 3000 | 1.17 | 2866.97 | G300E | 42120000 | 330.49 | G300E | 0 | 0
1347 | Story36 | C2 | 50 MPa RC Column (62.5 cm x 62.5 cm) | Column | 50MPa | Concrete Rectangular | 625 | 625 | 3906.3 | 3000 | 1.17 | 2866.97 | G300E | 41162000 | 322.97 | G300E | 0 | 0
1348 | Story36 | C22 | 50 MPa RC Column (62.5 cm x 62.5 cm) | Column | 50MPa | Concrete Rectangular | 625 | 625 | 3906.3 | 3000 | 1.17 | 2866.97 | G300E | 42165000 | 330.84 | G300E | 0 | 0
1349 | Story36 | C23 | 50 MPa RC Column (62.5 cm x 62.5 cm) | Column | 50MPa | Concrete Rectangular | 625 | 625 | 3906.3 | 3000 | 1.17 | 2866.97 | G300E | 65914000 | 517.19 | G300E | 0 | 0
1350 | Story36 | C24 | 50 MPa RC Column (62.5 cm x 62.5 cm) | Column | 50MPa | Concrete Rectangular | 625 | 625 | 3906.3 | 3000 | 1.17 | 2866.97 | G300E | 40089000 | 314.55 | G300E | 0 | 0
1351 | Story36 | C25 | 50 MPa RC Column (62.5 cm x 62.5 cm) | Column | 50MPa | Concrete Rectangular | 625 | 625 | 3906.3 | 3000 | 1.17 | 2866.97 | G300E | 40117000 | 314.77 | G300E | 0 | 0
1352 | Story36 | C26 | 50 MPa RC Column (62.5 cm x 62.5 cm) | Column | 50MPa | Concrete Rectangular | 625 | 625 | 3906.3 | 3000 | 1.17 | 2866.97 | G300E | 65858000 | 516.75 | G300E | 0 | 0
1353 | Story36 | C27 | 50 MPa RC Column (62.5 cm x 62.5 cm) | Column | 50MPa | Concrete Rectangular | 625 | 625 | 3906.3 | 3000 | 1.17 | 2866.97 | G300E | 42128000 | 330.55 | G300E | 0 | 0
1354 | Story36 | C3 | 50 MPa RC Column (62.5 cm x 62.5 cm) | Column | 50MPa | Concrete Rectangular | 625 | 625 | 3906.3 | 3000 | 1.17 | 2866.97 | G300E | 40168000 | 315.17 | G300E | 0 | 0
1355 | Story36 | C30 | 50 MPa RC Column (62.5 cm x 62.5 cm) | Column | 50MPa | Concrete Rectangular | 625 | 625 | 3906.3 | 3000 | 1.17 | 2866.97 | G300E | 42168000 | 330.87 | G300E | 0 | 0
1356 | Story36 | C31 | 50 MPa RC Column (62.5 cm x 62.5 cm) | Column | 50MPa | Concrete Rectangular | 625 | 625 | 3906.3 | 3000 | 1.17 | 2866.97 | G300E | 65915000 | 517.19 | G300E | 0 | 0
1357 | Story36 | C32 | 50 MPa RC Column (62.5 cm x 62.5 cm) | Column | 50MPa | Concrete Rectangular | 625 | 625 | 3906.3 | 3000 | 1.17 | 2866.97 | G300E | 40096000 | 314.61 | G300E | 0 | 0
1358 | Story36 | C33 | 50 MPa RC Column (62.5 cm x 62.5 cm) | Column | 50MPa | Concrete Rectangular | 625 | 625 | 3906.3 | 3000 | 1.17 | 2866.97 | G300E | 39004000 | 306.04 | G300E | 0 | 0
1359 | Story36 | C34 | 50 MPa RC Column (62.5 cm x 62.5 cm) | Column | 50MPa | Concrete Rectangular | 625 | 625 | 3906.3 | 3000 | 1.17 | 2866.97 | G300E | 56572000 | 443.88 | G300E | 0 | 0
1360 | Story36 | C35 | 50 MPa RC Column (62.5 cm x 62.5 cm) | Column | 50MPa | Concrete Rectangular | 625 | 625 | 3906.3 | 3000 | 1.17 | 2866.97 | G300E | 44082000 | 345.88 | G300E | 0 | 0
1361 | Story36 | C36 | 50 MPa RC Column (62.5 cm x 62.5 cm) | Column | 50MPa | Concrete Rectangular | 625 | 625 | 3906.3 | 3000 | 1.17 | 2866.97 | G300E | 11718000 | 91.94 | G300E | 0 | 0
1362 | Story36 | C37 | 50 MPa RC Column (62.5 cm x 62.5 cm) | Column | 50MPa | Concrete Rectangular | 625 | 625 | 3906.3 | 3000 | 1.17 | 2866.97 | G300E | 11718000 | 91.94 | G300E | 0 | 0
1363 | Story36 | C38 | 50 MPa RC Column (62.5 cm x 62.5 cm) | Column | 50MPa | Concrete Rectangular | 625 | 625 | 3906.3 | 3000 | 1.17 | 2866.97 | G300E | 44112000 | 346.12 | G300E | 0 | 0
1364 | Story36 | C39 | 50 MPa RC Column (62.5 cm x 62.5 cm) | Column | 50MPa | Concrete Rectangular | 625 | 625 | 3906.3 | 3000 | 1.17 | 2866.97 | G300E | 56620000 | 444.26 | G300E | 0 | 0
1365 | Story36 | C4 | 50 MPa RC Column (62.5 cm x 62.5 cm) | Column | 50MPa | Concrete Rectangular | 625 | 625 | 3906.3 | 3000 | 1.17 | 2866.97 | G300E | 42281400 | 331.76 | G300E | 0 | 0
1366 | Story36 | C40 | 50 MPa RC Column (62.5 cm x 62.5 cm) | Column | 50MPa | Concrete Rectangular | 625 | 625 | 3906.3 | 3000 | 1.17 | 2866.97 | G300E | 38971000 | 305.78 | G300E | 0 | 0
1367 | Story36 | C41 | 50 MPa RC Column (62.5 cm x 62.5 cm) | Column | 50MPa | Concrete Rectangular | 625 | 625 | 3906.3 | 3000 | 1.17 | 2866.97 | G300E | 48140000 | 377.72 | G300E | 0 | 0
1368 | Story36 | C42 | 50 MPa RC Column (62.5 cm x 62.5 cm) | Column | 50MPa | Concrete Rectangular | 625 | 625 | 3906.3 | 3000 | 1.17 | 2866.97 | G300E | 41176000 | 323.08 | G300E | 0 | 0
1369 | Story36 | C43 | 50 MPa RC Column (62.5 cm x 62.5 cm) | Column | 50MPa | Concrete Rectangular | 625 | 625 | 3906.3 | 3000 | 1.17 | 2866.97 | G300E | 40209000 | 315.49 | G300E | 0 | 0
1370 | Story36 | C44 | 50 MPa RC Column (62.5 cm x 62.5 cm) | Column | 50MPa | Concrete Rectangular | 625 | 625 | 3906.3 | 3000 | 1.17 | 2866.97 | G300E | 42271200 | 331.68 | G300E | 0 | 0
1371 | Story36 | C45 | 50 MPa RC Column (62.5 cm x 62.5 cm) | Column | 50MPa | Concrete Rectangular | 625 | 625 | 3906.3 | 3000 | 1.17 | 2866.97 | G300E | 42267600 | 331.65 | G300E | 0 | 0
1372 | Story36 | C46 | 50 MPa RC Column (62.5 cm x 62.5 cm) | Column | 50MPa | Concrete Rectangular | 625 | 625 | 3906.3 | 3000 | 1.17 | 2866.97 | G300E | 40197000 | 315.4 | G300E | 0 | 0
1373 | Story36 | C47 | 50 MPa RC Column (62.5 cm x 62.5 cm) | Column | 50MPa | Concrete Rectangular | 625 | 625 | 3906.3 | 3000 | 1.17 | 2866.97 | G300E | 41157000 | 322.93 | G300E | 0 | 0
1374 | Story36 | C48 | 50 MPa RC Column (62.5 cm x 62.5 cm) | Column | 50MPa | Concrete Rectangular | 625 | 625 | 3906.3 | 3000 | 1.17 | 2866.97 | G300E | 48114000 | 377.52 | G300E | 0 | 0
1375 | Story36 | C5 | 50 MPa RC Column (62.5 cm x 62.5 cm) | Column | 50MPa | Concrete Rectangular | 625 | 625 | 3906.3 | 3000 | 1.17 | 2866.97 | G300E | 42267000 | 331.64 | G300E | 0 | 0
1376 | Story36 | C6 | 50 MPa RC Column (62.5 cm x 62.5 cm) | Column | 50MPa | Concrete Rectangular | 625 | 625 | 3906.3 | 3000 | 1.17 | 2866.97 | G300E | 40193000 | 315.37 | G300E | 0 | 0
1377 | Story36 | C7 | 50 MPa RC Column (62.5 cm x 62.5 cm) | Column | 50MPa | Concrete Rectangular | 625 | 625 | 3906.3 | 3000 | 1.17 | 2866.97 | G300E | 41158000 | 322.94 | G300E | 0 | 0
1378 | Story36 | C8 | 50 MPa RC Column (62.5 cm x 62.5 cm) | Column | 50MPa | Concrete Rectangular | 625 | 625 | 3906.3 | 3000 | 1.17 | 2866.97 | G300E | 48114000 | 377.52 | G300E | 0 | 0
1379 | Story36 | C9 | 50 MPa RC Column (62.5 cm x 62.5 cm) | Column | 50MPa | Concrete Rectangular | 625 | 625 | 3906.3 | 3000 | 1.17 | 2866.97 | G300E | 38997000 | 305.98 | G300E | 0 | 0
1380 | Story36 | D13 | 50 MPa RC Column (105 cm x 105 cm) | Column | 50MPa | Concrete Rectangular | 1050 | 1050 | 11025 | 30680.4 | 33.83 | 82752.64 | G300E | 1794678973.93 | 14081.72 | G300E | 0 | 0
1381 | Story36 | D14 | 50 MPa RC Column (100 cm x 100 cm) | Column | 50MPa | Concrete Rectangular | 1000 | 1000 | 10000 | 29702.7 | 29.7 | 72667.16 | G300E | 2190722638.5 | 17189.22 | G300E | 0 | 0
1382 | Story36 | D15 | 50 MPa RC Column (100 cm x 100 cm) | Column | 50MPa | Concrete Rectangular | 1000 | 1000 | 10000 | 30680.4 | 30.68 | 75059.08 | G300E | 2275536292.07 | 17854.7 | G300E | 0 | 0
1383 | Story36 | D16 | 50 MPa RC Column (100 cm x 100 cm) | Column | 50MPa | Concrete Rectangular | 1000 | 1000 | 10000 | 30680.4 | 30.68 | 75059.08 | G300E | 2276105583.93 | 17859.17 | G300E | 0 | 0
1384 | Story36 | D17 | 50 MPa RC Column (105 cm x 105 cm) | Column | 50MPa | Concrete Rectangular | 1050 | 1050 | 11025 | 30680.4 | 33.83 | 82752.64 | G300E | 1795382918.67 | 14087.24 | G300E | 0 | 0
1385 | Story36 | D18 | 50 MPa RC Column (100 cm x 100 cm) | Column | 50MPa | Concrete Rectangular | 1000 | 1000 | 10000 | 29702.7 | 29.7 | 72667.16 | G300E | 2189551857.07 | 17180.04 | G300E | 0 | 0
1386 | Story36 | D19 | 50 MPa RC Column (100 cm x 100 cm) | Column | 50MPa | Concrete Rectangular | 1000 | 1000 | 10000 | 29702.7 | 29.7 | 72667.16 | G300E | 2189363739.98 | 17178.56 | G300E | 0 | 0
1387 | Story36 | D20 | 50 MPa RC Column (105 cm x 105 cm) | Column | 50MPa | Concrete Rectangular | 1050 | 1050 | 11025 | 30680.4 | 33.83 | 82752.64 | G300E | 1796274354.73 | 14094.24 | G300E | 0 | 0
1388 | Story36 | D21 | 50 MPa RC Column (100 cm x 100 cm) | Column | 50MPa | Concrete Rectangular | 1000 | 1000 | 10000 | 30680.4 | 30.68 | 75059.08 | G300E | 2276054449.93 | 17858.77 | G300E | 0 | 0
1389 | Story36 | D22 | 50 MPa RC Column (100 cm x 100 cm) | Column | 50MPa | Concrete Rectangular | 1000 | 1000 | 10000 | 30680.4 | 30.68 | 75059.08 | G300E | 2275890821.13 | 17857.48 | G300E | 0 | 0
1390 | Story36 | D23 | 50 MPa RC Column (100 cm x 100 cm) | Column | 50MPa | Concrete Rectangular | 1000 | 1000 | 10000 | 29702.7 | 29.7 | 72667.16 | G300E | 2189019683.7 | 17175.86 | G300E | 0 | 0
1391 | Story36 | D24 | 50 MPa RC Column (105 cm x 105 cm) | Column | 50MPa | Concrete Rectangular | 1050 | 1050 | 11025 | 30680.4 | 33.83 | 82752.64 | G300E | 1796003344.53 | 14092.11 | G300E | 0 | 0
1392 | Story37 | C1 | 50 MPa RC Column (60 cm x 60 cm) | Column | 50MPa | Concrete Rectangular | 600 | 600 | 3600 | 2975 | 1.07 | 2620.18 | G300E | 37932241.67 | 297.63 | G300E | 0 | 0
1393 | Story37 | C10 | 50 MPa RC Column (60 cm x 60 cm) | Column | 50MPa | Concrete Rectangular | 600 | 600 | 3600 | 2975 | 1.07 | 2620.18 | G300E | 62811175 | 492.84 | G300E | 0 | 0
1394 | Story37 | C11 | 50 MPa RC Column (60 cm x 60 cm) | Column | 50MPa | Concrete Rectangular | 600 | 600 | 3600 | 2975 | 1.07 | 2620.18 | G300E | 50610700 | 397.11 | G300E | 0 | 0
1395 | Story37 | C12 | 50 MPa RC Column (60 cm x 60 cm) | Column | 50MPa | Concrete Rectangular | 600 | 600 | 3600 | 2975 | 1.07 | 2620.18 | G300E | 11649108.33 | 91.4 | G300E | 0 | 0
1396 | Story37 | C13 | 50 MPa RC Column (60 cm x 60 cm) | Column | 50MPa | Concrete Rectangular | 600 | 600 | 3600 | 2975 | 1.07 | 2620.18 | G300E | 11652083.33 | 91.43 | G300E | 0 | 0
1397 | Story37 | C14 | 50 MPa RC Column (60 cm x 60 cm) | Column | 50MPa | Concrete Rectangular | 600 | 600 | 3600 | 2975 | 1.07 | 2620.18 | G300E | 50624583.33 | 397.22 | G300E | 0 | 0
1398 | Story37 | C15 | 50 MPa RC Column (60 cm x 60 cm) | Column | 50MPa | Concrete Rectangular | 600 | 600 | 3600 | 2975 | 1.07 | 2620.18 | G300E | 62851833.33 | 493.16 | G300E | 0 | 0
1399 | Story37 | C16 | 50 MPa RC Column (60 cm x 60 cm) | Column | 50MPa | Concrete Rectangular | 600 | 600 | 3600 | 2975 | 1.07 | 2620.18 | G300E | 47136891.67 | 369.85 | G300E | 0 | 0
1400 | Story37 | C17 | 50 MPa RC Column (60 cm x 60 cm) | Column | 50MPa | Concrete Rectangular | 600 | 600 | 3600 | 2975 | 1.07 | 2620.18 | G300E | 47892541.67 | 375.78 | G300E | 0 | 0
1401 | Story37 | C18 | 50 MPa RC Column (60 cm x 60 cm) | Column | 50MPa | Concrete Rectangular | 600 | 600 | 3600 | 2975 | 1.07 | 2620.18 | G300E | 72462075 | 568.56 | G300E | 0 | 0
1402 | Story37 | C19 | 50 MPa RC Column (60 cm x 60 cm) | Column | 50MPa | Concrete Rectangular | 600 | 600 | 3600 | 2975 | 1.07 | 2620.18 | G300E | 48718600 | 382.26 | G300E | 0 | 0
1403 | Story37 | C2 | 50 MPa RC Column (60 cm x 60 cm) | Column | 50MPa | Concrete Rectangular | 600 | 600 | 3600 | 2975 | 1.07 | 2620.18 | G300E | 47692225 | 374.21 | G300E | 0 | 0
1404 | Story37 | C22 | 50 MPa RC Column (60 cm x 60 cm) | Column | 50MPa | Concrete Rectangular | 600 | 600 | 3600 | 2975 | 1.07 | 2620.18 | G300E | 48765208.33 | 382.63 | G300E | 0 | 0
1405 | Story37 | C23 | 50 MPa RC Column (60 cm x 60 cm) | Column | 50MPa | Concrete Rectangular | 600 | 600 | 3600 | 2975 | 1.07 | 2620.18 | G300E | 72520583.33 | 569.02 | G300E | 0 | 0
1406 | Story37 | C24 | 50 MPa RC Column (60 cm x 60 cm) | Column | 50MPa | Concrete Rectangular | 600 | 600 | 3600 | 2975 | 1.07 | 2620.18 | G300E | 47858825 | 375.52 | G300E | 0 | 0
1407 | Story37 | C25 | 50 MPa RC Column (60 cm x 60 cm) | Column | 50MPa | Concrete Rectangular | 600 | 600 | 3600 | 2975 | 1.07 | 2620.18 | G300E | 47883616.67 | 375.71 | G300E | 0 | 0
1408 | Story37 | C26 | 50 MPa RC Column (60 cm x 60 cm) | Column | 50MPa | Concrete Rectangular | 600 | 600 | 3600 | 2975 | 1.07 | 2620.18 | G300E | 72464058.33 | 568.58 | G300E | 0 | 0
1409 | Story37 | C27 | 50 MPa RC Column (60 cm x 60 cm) | Column | 50MPa | Concrete Rectangular | 600 | 600 | 3600 | 2975 | 1.07 | 2620.18 | G300E | 48726533.33 | 382.33 | G300E | 0 | 0
1410 | Story37 | C3 | 50 MPa RC Column (60 cm x 60 cm) | Column | 50MPa | Concrete Rectangular | 600 | 600 | 3600 | 2975 | 1.07 | 2620.18 | G300E | 47048633.33 | 369.16 | G300E | 0 | 0
1411 | Story37 | C30 | 50 MPa RC Column (60 cm x 60 cm) | Column | 50MPa | Concrete Rectangular | 600 | 600 | 3600 | 2975 | 1.07 | 2620.18 | G300E | 48766200 | 382.64 | G300E | 0 | 0
1412 | Story37 | C31 | 50 MPa RC Column (60 cm x 60 cm) | Column | 50MPa | Concrete Rectangular | 600 | 600 | 3600 | 2975 | 1.07 | 2620.18 | G300E | 72520583.33 | 569.02 | G300E | 0 | 0
1413 | Story37 | C32 | 50 MPa RC Column (60 cm x 60 cm) | Column | 50MPa | Concrete Rectangular | 600 | 600 | 3600 | 2975 | 1.07 | 2620.18 | G300E | 47865766.67 | 375.57 | G300E | 0 | 0
1414 | Story37 | C33 | 50 MPa RC Column (60 cm x 60 cm) | Column | 50MPa | Concrete Rectangular | 600 | 600 | 3600 | 2975 | 1.07 | 2620.18 | G300E | 47160691.67 | 370.04 | G300E | 0 | 0
1415 | Story37 | C34 | 50 MPa RC Column (60 cm x 60 cm) | Column | 50MPa | Concrete Rectangular | 600 | 600 | 3600 | 2975 | 1.07 | 2620.18 | G300E | 62812166.67 | 492.85 | G300E | 0 | 0
1416 | Story37 | C35 | 50 MPa RC Column (60 cm x 60 cm) | Column | 50MPa | Concrete Rectangular | 600 | 600 | 3600 | 2975 | 1.07 | 2620.18 | G300E | 50598800 | 397.02 | G300E | 0 | 0
1417 | Story37 | C36 | 50 MPa RC Column (60 cm x 60 cm) | Column | 50MPa | Concrete Rectangular | 600 | 600 | 3600 | 2975 | 1.07 | 2620.18 | G300E | 11644150 | 91.36 | G300E | 0 | 0
1418 | Story37 | C37 | 50 MPa RC Column (60 cm x 60 cm) | Column | 50MPa | Concrete Rectangular | 600 | 600 | 3600 | 2975 | 1.07 | 2620.18 | G300E | 11646133.33 | 91.38 | G300E | 0 | 0
1419 | Story37 | C38 | 50 MPa RC Column (60 cm x 60 cm) | Column | 50MPa | Concrete Rectangular | 600 | 600 | 3600 | 2975 | 1.07 | 2620.18 | G300E | 50628550 | 397.25 | G300E | 0 | 0
1420 | Story37 | C39 | 50 MPa RC Column (60 cm x 60 cm) | Column | 50MPa | Concrete Rectangular | 600 | 600 | 3600 | 2975 | 1.07 | 2620.18 | G300E | 62851833.33 | 493.16 | G300E | 0 | 0
1421 | Story37 | C4 | 50 MPa RC Column (60 cm x 60 cm) | Column | 50MPa | Concrete Rectangular | 600 | 600 | 3600 | 2975 | 1.07 | 2620.18 | G300E | 47149585 | 369.95 | G300E | 0 | 0
1422 | Story37 | C40 | 50 MPa RC Column (60 cm x 60 cm) | Column | 50MPa | Concrete Rectangular | 600 | 600 | 3600 | 2975 | 1.07 | 2620.18 | G300E | 47128958.33 | 369.79 | G300E | 0 | 0
1423 | Story37 | C41 | 50 MPa RC Column (60 cm x 60 cm) | Column | 50MPa | Concrete Rectangular | 600 | 600 | 3600 | 2975 | 1.07 | 2620.18 | G300E | 37932241.67 | 297.63 | G300E | 0 | 0
1424 | Story37 | C42 | 50 MPa RC Column (60 cm x 60 cm) | Column | 50MPa | Concrete Rectangular | 600 | 600 | 3600 | 2975 | 1.07 | 2620.18 | G300E | 47704125 | 374.3 | G300E | 0 | 0
1425 | Story37 | C43 | 50 MPa RC Column (60 cm x 60 cm) | Column | 50MPa | Concrete Rectangular | 600 | 600 | 3600 | 2975 | 1.07 | 2620.18 | G300E | 47094250 | 369.52 | G300E | 0 | 0
1426 | Story37 | C44 | 50 MPa RC Column (60 cm x 60 cm) | Column | 50MPa | Concrete Rectangular | 600 | 600 | 3600 | 2975 | 1.07 | 2620.18 | G300E | 47146015 | 369.93 | G300E | 0 | 0
1427 | Story37 | C45 | 50 MPa RC Column (60 cm x 60 cm) | Column | 50MPa | Concrete Rectangular | 600 | 600 | 3600 | 2975 | 1.07 | 2620.18 | G300E | 47142445 | 369.9 | G300E | 0 | 0
1428 | Story37 | C46 | 50 MPa RC Column (60 cm x 60 cm) | Column | 50MPa | Concrete Rectangular | 600 | 600 | 3600 | 2975 | 1.07 | 2620.18 | G300E | 47086316.67 | 369.46 | G300E | 0 | 0
1429 | Story37 | C47 | 50 MPa RC Column (60 cm x 60 cm) | Column | 50MPa | Concrete Rectangular | 600 | 600 | 3600 | 2975 | 1.07 | 2620.18 | G300E | 47688258.33 | 374.18 | G300E | 0 | 0
1430 | Story37 | C48 | 50 MPa RC Column (60 cm x 60 cm) | Column | 50MPa | Concrete Rectangular | 600 | 600 | 3600 | 2975 | 1.07 | 2620.18 | G300E | 37909433.33 | 297.45 | G300E | 0 | 0
1431 | Story37 | C5 | 50 MPa RC Column (60 cm x 60 cm) | Column | 50MPa | Concrete Rectangular | 600 | 600 | 3600 | 2975 | 1.07 | 2620.18 | G300E | 47139470 | 369.87 | G300E | 0 | 0
1432 | Story37 | C6 | 50 MPa RC Column (60 cm x 60 cm) | Column | 50MPa | Concrete Rectangular | 600 | 600 | 3600 | 2975 | 1.07 | 2620.18 | G300E | 47080366.67 | 369.41 | G300E | 0 | 0
1433 | Story37 | C7 | 50 MPa RC Column (60 cm x 60 cm) | Column | 50MPa | Concrete Rectangular | 600 | 600 | 3600 | 2975 | 1.07 | 2620.18 | G300E | 47689250 | 374.19 | G300E | 0 | 0
1434 | Story37 | C8 | 50 MPa RC Column (60 cm x 60 cm) | Column | 50MPa | Concrete Rectangular | 600 | 600 | 3600 | 2975 | 1.07 | 2620.18 | G300E | 37911416.67 | 297.47 | G300E | 0 | 0
1435 | Story37 | C9 | 50 MPa RC Column (60 cm x 60 cm) | Column | 50MPa | Concrete Rectangular | 600 | 600 | 3600 | 2975 | 1.07 | 2620.18 | G300E | 47153750 | 369.99 | G300E | 0 | 0
1436 | Story38 | C1 | 50 MPa RC Column (60 cm x 60 cm) | Column | 50MPa | Concrete Rectangular | 600 | 600 | 3600 | 2975 | 1.07 | 2620.18 | G300E | 35440183.33 | 278.08 | G300E | 0 | 0
1437 | Story38 | C10 | 50 MPa RC Column (60 cm x 60 cm) | Column | 50MPa | Concrete Rectangular | 600 | 600 | 3600 | 2975 | 1.07 | 2620.18 | G300E | 55865541.67 | 438.34 | G300E | 0 | 0
1438 | Story38 | C11 | 50 MPa RC Column (60 cm x 60 cm) | Column | 50MPa | Concrete Rectangular | 600 | 600 | 3600 | 2975 | 1.07 | 2620.18 | G300E | 42893550 | 336.56 | G300E | 0 | 0
1439 | Story38 | C12 | 50 MPa RC Column (60 cm x 60 cm) | Column | 50MPa | Concrete Rectangular | 600 | 600 | 3600 | 2975 | 1.07 | 2620.18 | G300E | 10710000 | 84.03 | G300E | 0 | 0
1440 | Story38 | C13 | 50 MPa RC Column (60 cm x 60 cm) | Column | 50MPa | Concrete Rectangular | 600 | 600 | 3600 | 2975 | 1.07 | 2620.18 | G300E | 10710000 | 84.03 | G300E | 0 | 0
1441 | Story38 | C14 | 50 MPa RC Column (60 cm x 60 cm) | Column | 50MPa | Concrete Rectangular | 600 | 600 | 3600 | 2975 | 1.07 | 2620.18 | G300E | 42889583.33 | 336.53 | G300E | 0 | 0
1442 | Story38 | C15 | 50 MPa RC Column (60 cm x 60 cm) | Column | 50MPa | Concrete Rectangular | 600 | 600 | 3600 | 2975 | 1.07 | 2620.18 | G300E | 55905208.33 | 438.65 | G300E | 0 | 0
1443 | Story38 | C16 | 50 MPa RC Column (60 cm x 60 cm) | Column | 50MPa | Concrete Rectangular | 600 | 600 | 3600 | 2975 | 1.07 | 2620.18 | G300E | 41217633.33 | 323.41 | G300E | 0 | 0
1444 | Story38 | C17 | 50 MPa RC Column (60 cm x 60 cm) | Column | 50MPa | Concrete Rectangular | 600 | 600 | 3600 | 2975 | 1.07 | 2620.18 | G300E | 40950875 | 321.32 | G300E | 0 | 0
1445 | Story38 | C18 | 50 MPa RC Column (60 cm x 60 cm) | Column | 50MPa | Concrete Rectangular | 600 | 600 | 3600 | 2975 | 1.07 | 2620.18 | G300E | 64284791.67 | 504.4 | G300E | 0 | 0
1446 | Story38 | C19 | 50 MPa RC Column (60 cm x 60 cm) | Column | 50MPa | Concrete Rectangular | 600 | 600 | 3600 | 2975 | 1.07 | 2620.18 | G300E | 41416958.33 | 324.97 | G300E | 0 | 0
1447 | Story38 | C2 | 50 MPa RC Column (60 cm x 60 cm) | Column | 50MPa | Concrete Rectangular | 600 | 600 | 3600 | 2975 | 1.07 | 2620.18 | G300E | 45397905 | 356.21 | G300E | 0 | 0
1448 | Story38 | C22 | 50 MPa RC Column (60 cm x 60 cm) | Column | 50MPa | Concrete Rectangular | 600 | 600 | 3600 | 2975 | 1.07 | 2620.18 | G300E | 41459600 | 325.31 | G300E | 0 | 0
1449 | Story38 | C23 | 50 MPa RC Column (60 cm x 60 cm) | Column | 50MPa | Concrete Rectangular | 600 | 600 | 3600 | 2975 | 1.07 | 2620.18 | G300E | 64335366.67 | 504.8 | G300E | 0 | 0
1450 | Story38 | C24 | 50 MPa RC Column (60 cm x 60 cm) | Column | 50MPa | Concrete Rectangular | 600 | 600 | 3600 | 2975 | 1.07 | 2620.18 | G300E | 40921125 | 321.08 | G300E | 0 | 0
1451 | Story38 | C25 | 50 MPa RC Column (60 cm x 60 cm) | Column | 50MPa | Concrete Rectangular | 600 | 600 | 3600 | 2975 | 1.07 | 2620.18 | G300E | 40943933.33 | 321.26 | G300E | 0 | 0
1452 | Story38 | C26 | 50 MPa RC Column (60 cm x 60 cm) | Column | 50MPa | Concrete Rectangular | 600 | 600 | 3600 | 2975 | 1.07 | 2620.18 | G300E | 64284791.67 | 504.4 | G300E | 0 | 0
1453 | Story38 | C27 | 50 MPa RC Column (60 cm x 60 cm) | Column | 50MPa | Concrete Rectangular | 600 | 600 | 3600 | 2975 | 1.07 | 2620.18 | G300E | 41425883.33 | 325.04 | G300E | 0 | 0
1454 | Story38 | C3 | 50 MPa RC Column (60 cm x 60 cm) | Column | 50MPa | Concrete Rectangular | 600 | 600 | 3600 | 2975 | 1.07 | 2620.18 | G300E | 40049450 | 314.24 | G300E | 0 | 0
1455 | Story38 | C30 | 50 MPa RC Column (60 cm x 60 cm) | Column | 50MPa | Concrete Rectangular | 600 | 600 | 3600 | 2975 | 1.07 | 2620.18 | G300E | 41461583.33 | 325.32 | G300E | 0 | 0
1456 | Story38 | C31 | 50 MPa RC Column (60 cm x 60 cm) | Column | 50MPa | Concrete Rectangular | 600 | 600 | 3600 | 2975 | 1.07 | 2620.18 | G300E | 64337350 | 504.81 | G300E | 0 | 0
1457 | Story38 | C32 | 50 MPa RC Column (60 cm x 60 cm) | Column | 50MPa | Concrete Rectangular | 600 | 600 | 3600 | 2975 | 1.07 | 2620.18 | G300E | 40928066.67 | 321.14 | G300E | 0 | 0
1458 | Story38 | C33 | 50 MPa RC Column (60 cm x 60 cm) | Column | 50MPa | Concrete Rectangular | 600 | 600 | 3600 | 2975 | 1.07 | 2620.18 | G300E | 41239450 | 323.58 | G300E | 0 | 0
1459 | Story38 | C34 | 50 MPa RC Column (60 cm x 60 cm) | Column | 50MPa | Concrete Rectangular | 600 | 600 | 3600 | 2975 | 1.07 | 2620.18 | G300E | 55867525 | 438.36 | G300E | 0 | 0
1460 | Story38 | C35 | 50 MPa RC Column (60 cm x 60 cm) | Column | 50MPa | Concrete Rectangular | 600 | 600 | 3600 | 2975 | 1.07 | 2620.18 | G300E | 42867766.67 | 336.36 | G300E | 0 | 0
1461 | Story38 | C36 | 50 MPa RC Column (60 cm x 60 cm) | Column | 50MPa | Concrete Rectangular | 600 | 600 | 3600 | 2975 | 1.07 | 2620.18 | G300E | 10710000 | 84.03 | G300E | 0 | 0
1462 | Story38 | C37 | 50 MPa RC Column (60 cm x 60 cm) | Column | 50MPa | Concrete Rectangular | 600 | 600 | 3600 | 2975 | 1.07 | 2620.18 | G300E | 10710000 | 84.03 | G300E | 0 | 0
1463 | Story38 | C38 | 50 MPa RC Column (60 cm x 60 cm) | Column | 50MPa | Concrete Rectangular | 600 | 600 | 3600 | 2975 | 1.07 | 2620.18 | G300E | 42894541.67 | 336.57 | G300E | 0 | 0
1464 | Story38 | C39 | 50 MPa RC Column (60 cm x 60 cm) | Column | 50MPa | Concrete Rectangular | 600 | 600 | 3600 | 2975 | 1.07 | 2620.18 | G300E | 55907191.67 | 438.67 | G300E | 0 | 0
1465 | Story38 | C4 | 50 MPa RC Column (60 cm x 60 cm) | Column | 50MPa | Concrete Rectangular | 600 | 600 | 3600 | 2975 | 1.07 | 2620.18 | G300E | 37692258.33 | 295.75 | G300E | 0 | 0
1466 | Story38 | C40 | 50 MPa RC Column (60 cm x 60 cm) | Column | 50MPa | Concrete Rectangular | 600 | 600 | 3600 | 2975 | 1.07 | 2620.18 | G300E | 41221600 | 323.44 | G300E | 0 | 0
1467 | Story38 | C41 | 50 MPa RC Column (60 cm x 60 cm) | Column | 50MPa | Concrete Rectangular | 600 | 600 | 3600 | 2975 | 1.07 | 2620.18 | G300E | 35438200 | 278.06 | G300E | 0 | 0
1468 | Story38 | C42 | 50 MPa RC Column (60 cm x 60 cm) | Column | 50MPa | Concrete Rectangular | 600 | 600 | 3600 | 2975 | 1.07 | 2620.18 | G300E | 45401475 | 356.24 | G300E | 0 | 0
1469 | Story38 | C43 | 50 MPa RC Column (60 cm x 60 cm) | Column | 50MPa | Concrete Rectangular | 600 | 600 | 3600 | 2975 | 1.07 | 2620.18 | G300E | 40100025 | 314.64 | G300E | 0 | 0
1470 | Story38 | C44 | 50 MPa RC Column (60 cm x 60 cm) | Column | 50MPa | Concrete Rectangular | 600 | 600 | 3600 | 2975 | 1.07 | 2620.18 | G300E | 37731925 | 296.06 | G300E | 0 | 0
1471 | Story38 | C45 | 50 MPa RC Column (60 cm x 60 cm) | Column | 50MPa | Concrete Rectangular | 600 | 600 | 3600 | 2975 | 1.07 | 2620.18 | G300E | 37728950 | 296.04 | G300E | 0 | 0
1472 | Story38 | C46 | 50 MPa RC Column (60 cm x 60 cm) | Column | 50MPa | Concrete Rectangular | 600 | 600 | 3600 | 2975 | 1.07 | 2620.18 | G300E | 40093083.33 | 314.59 | G300E | 0 | 0
1473 | Story38 | C47 | 50 MPa RC Column (60 cm x 60 cm) | Column | 50MPa | Concrete Rectangular | 600 | 600 | 3600 | 2975 | 1.07 | 2620.18 | G300E | 45387195 | 356.12 | G300E | 0 | 0
1474 | Story38 | C48 | 50 MPa RC Column (60 cm x 60 cm) | Column | 50MPa | Concrete Rectangular | 600 | 600 | 3600 | 2975 | 1.07 | 2620.18 | G300E | 35417375 | 277.9 | G300E | 0 | 0
1475 | Story38 | C5 | 50 MPa RC Column (60 cm x 60 cm) | Column | 50MPa | Concrete Rectangular | 600 | 600 | 3600 | 2975 | 1.07 | 2620.18 | G300E | 37721016.67 | 295.97 | G300E | 0 | 0
1476 | Story38 | C6 | 50 MPa RC Column (60 cm x 60 cm) | Column | 50MPa | Concrete Rectangular | 600 | 600 | 3600 | 2975 | 1.07 | 2620.18 | G300E | 40089116.67 | 314.55 | G300E | 0 | 0
1477 | Story38 | C7 | 50 MPa RC Column (60 cm x 60 cm) | Column | 50MPa | Concrete Rectangular | 600 | 600 | 3600 | 2975 | 1.07 | 2620.18 | G300E | 45387790 | 356.13 | G300E | 0 | 0
1478 | Story38 | C8 | 50 MPa RC Column (60 cm x 60 cm) | Column | 50MPa | Concrete Rectangular | 600 | 600 | 3600 | 2975 | 1.07 | 2620.18 | G300E | 35419358.33 | 277.91 | G300E | 0 | 0
1479 | Story38 | C9 | 50 MPa RC Column (60 cm x 60 cm) | Column | 50MPa | Concrete Rectangular | 600 | 600 | 3600 | 2975 | 1.07 | 2620.18 | G300E | 41245400 | 323.63 | G300E | 0 | 0
1480 | Story39 | C1 | 50 MPa RC Column (57.5 cm x 57.5 cm) | Column | 50MPa | Concrete Rectangular | 575 | 575 | 3306.3 | 2975 | 0.98 | 2406.38 | G300E | 46398100 | 364.06 | G300E | 0 | 0
1481 | Story39 | C10 | 50 MPa RC Column (57.5 cm x 57.5 cm) | Column | 50MPa | Concrete Rectangular | 575 | 575 | 3306.3 | 2975 | 0.98 | 2406.38 | G300E | 63021408.33 | 494.49 | G300E | 0 | 0
1482 | Story39 | C11 | 50 MPa RC Column (57.5 cm x 57.5 cm) | Column | 50MPa | Concrete Rectangular | 575 | 575 | 3306.3 | 2975 | 0.98 | 2406.38 | G300E | 50283450 | 394.54 | G300E | 0 | 0
1483 | Story39 | C12 | 50 MPa RC Column (57.5 cm x 57.5 cm) | Column | 50MPa | Concrete Rectangular | 575 | 575 | 3306.3 | 2975 | 0.98 | 2406.38 | G300E | 12818283.33 | 100.58 | G300E | 0 | 0
1484 | Story39 | C13 | 50 MPa RC Column (57.5 cm x 57.5 cm) | Column | 50MPa | Concrete Rectangular | 575 | 575 | 3306.3 | 2975 | 0.98 | 2406.38 | G300E | 12817291.67 | 100.57 | G300E | 0 | 0
1485 | Story39 | C14 | 50 MPa RC Column (57.5 cm x 57.5 cm) | Column | 50MPa | Concrete Rectangular | 575 | 575 | 3306.3 | 2975 | 0.98 | 2406.38 | G300E | 50301300 | 394.68 | G300E | 0 | 0
1486 | Story39 | C15 | 50 MPa RC Column (57.5 cm x 57.5 cm) | Column | 50MPa | Concrete Rectangular | 575 | 575 | 3306.3 | 2975 | 0.98 | 2406.38 | G300E | 63058100 | 494.78 | G300E | 0 | 0
1487 | Story39 | C16 | 50 MPa RC Column (57.5 cm x 57.5 cm) | Column | 50MPa | Concrete Rectangular | 575 | 575 | 3306.3 | 2975 | 0.98 | 2406.38 | G300E | 53193000 | 417.37 | G300E | 0 | 0
1488 | Story39 | C17 | 50 MPa RC Column (57.5 cm x 57.5 cm) | Column | 50MPa | Concrete Rectangular | 575 | 575 | 3306.3 | 2975 | 0.98 | 2406.38 | G300E | 49056758.33 | 384.92 | G300E | 0 | 0
1489 | Story39 | C18 | 50 MPa RC Column (57.5 cm x 57.5 cm) | Column | 50MPa | Concrete Rectangular | 575 | 575 | 3306.3 | 2975 | 0.98 | 2406.38 | G300E | 71429750 | 560.46 | G300E | 0 | 0
1490 | Story39 | C19 | 50 MPa RC Column (57.5 cm x 57.5 cm) | Column | 50MPa | Concrete Rectangular | 575 | 575 | 3306.3 | 2975 | 0.98 | 2406.38 | G300E | 48309041.67 | 379.05 | G300E | 0 | 0
1491 | Story39 | C2 | 50 MPa RC Column (57.5 cm x 57.5 cm) | Column | 50MPa | Concrete Rectangular | 575 | 575 | 3306.3 | 2975 | 0.98 | 2406.38 | G300E | 48505391.67 | 380.59 | G300E | 0 | 0
1492 | Story39 | C22 | 50 MPa RC Column (57.5 cm x 57.5 cm) | Column | 50MPa | Concrete Rectangular | 575 | 575 | 3306.3 | 2975 | 0.98 | 2406.38 | G300E | 48349700 | 379.37 | G300E | 0 | 0
1493 | Story39 | C23 | 50 MPa RC Column (57.5 cm x 57.5 cm) | Column | 50MPa | Concrete Rectangular | 575 | 575 | 3306.3 | 2975 | 0.98 | 2406.38 | G300E | 71480325 | 560.86 | G300E | 0 | 0
1494 | Story39 | C24 | 50 MPa RC Column (57.5 cm x 57.5 cm) | Column | 50MPa | Concrete Rectangular | 575 | 575 | 3306.3 | 2975 | 0.98 | 2406.38 | G300E | 49015108.33 | 384.59 | G300E | 0 | 0
1495 | Story39 | C25 | 50 MPa RC Column (57.5 cm x 57.5 cm) | Column | 50MPa | Concrete Rectangular | 575 | 575 | 3306.3 | 2975 | 0.98 | 2406.38 | G300E | 49025025 | 384.67 | G300E | 0 | 0
1496 | Story39 | C26 | 50 MPa RC Column (57.5 cm x 57.5 cm) | Column | 50MPa | Concrete Rectangular | 575 | 575 | 3306.3 | 2975 | 0.98 | 2406.38 | G300E | 71431733.33 | 560.48 | G300E | 0 | 0
1497 | Story39 | C27 | 50 MPa RC Column (57.5 cm x 57.5 cm) | Column | 50MPa | Concrete Rectangular | 575 | 575 | 3306.3 | 2975 | 0.98 | 2406.38 | G300E | 48316975 | 379.11 | G300E | 0 | 0
1498 | Story39 | C3 | 50 MPa RC Column (57.5 cm x 57.5 cm) | Column | 50MPa | Concrete Rectangular | 575 | 575 | 3306.3 | 2975 | 0.98 | 2406.38 | G300E | 47833835 | 375.32 | G300E | 0 | 0
1499 | Story39 | C30 | 50 MPa RC Column (57.5 cm x 57.5 cm) | Column | 50MPa | Concrete Rectangular | 575 | 575 | 3306.3 | 2975 | 0.98 | 2406.38 | G300E | 48352675 | 379.39 | G300E | 0 | 0
1500 | Story39 | C31 | 50 MPa RC Column (57.5 cm x 57.5 cm) | Column | 50MPa | Concrete Rectangular | 575 | 575 | 3306.3 | 2975 | 0.98 | 2406.38 | G300E | 71481316.67 | 560.87 | G300E | 0 | 0
1501 | Story39 | C32 | 50 MPa RC Column (57.5 cm x 57.5 cm) | Column | 50MPa | Concrete Rectangular | 575 | 575 | 3306.3 | 2975 | 0.98 | 2406.38 | G300E | 49023041.67 | 384.65 | G300E | 0 | 0
1502 | Story39 | C33 | 50 MPa RC Column (57.5 cm x 57.5 cm) | Column | 50MPa | Concrete Rectangular | 575 | 575 | 3306.3 | 2975 | 0.98 | 2406.38 | G300E | 53234650 | 417.7 | G300E | 0 | 0
1503 | Story39 | C34 | 50 MPa RC Column (57.5 cm x 57.5 cm) | Column | 50MPa | Concrete Rectangular | 575 | 575 | 3306.3 | 2975 | 0.98 | 2406.38 | G300E | 63020416.67 | 494.48 | G300E | 0 | 0
1504 | Story39 | C35 | 50 MPa RC Column (57.5 cm x 57.5 cm) | Column | 50MPa | Concrete Rectangular | 575 | 575 | 3306.3 | 2975 | 0.98 | 2406.38 | G300E | 50280475 | 394.52 | G300E | 0 | 0
1505 | Story39 | C36 | 50 MPa RC Column (57.5 cm x 57.5 cm) | Column | 50MPa | Concrete Rectangular | 575 | 575 | 3306.3 | 2975 | 0.98 | 2406.38 | G300E | 12808366.67 | 100.5 | G300E | 0 | 0
1506 | Story39 | C37 | 50 MPa RC Column (57.5 cm x 57.5 cm) | Column | 50MPa | Concrete Rectangular | 575 | 575 | 3306.3 | 2975 | 0.98 | 2406.38 | G300E | 12808366.67 | 100.5 | G300E | 0 | 0
1507 | Story39 | C38 | 50 MPa RC Column (57.5 cm x 57.5 cm) | Column | 50MPa | Concrete Rectangular | 575 | 575 | 3306.3 | 2975 | 0.98 | 2406.38 | G300E | 50305266.67 | 394.71 | G300E | 0 | 0
1508 | Story39 | C39 | 50 MPa RC Column (57.5 cm x 57.5 cm) | Column | 50MPa | Concrete Rectangular | 575 | 575 | 3306.3 | 2975 | 0.98 | 2406.38 | G300E | 63060083.33 | 494.79 | G300E | 0 | 0
1509 | Story39 | C4 | 50 MPa RC Column (57.5 cm x 57.5 cm) | Column | 50MPa | Concrete Rectangular | 575 | 575 | 3306.3 | 2975 | 0.98 | 2406.38 | G300E | 47027808.33 | 369 | G300E | 0 | 0
1510 | Story39 | C40 | 50 MPa RC Column (57.5 cm x 57.5 cm) | Column | 50MPa | Concrete Rectangular | 575 | 575 | 3306.3 | 2975 | 0.98 | 2406.38 | G300E | 53084908.33 | 416.52 | G300E | 0 | 0
1511 | Story39 | C41 | 50 MPa RC Column (57.5 cm x 57.5 cm) | Column | 50MPa | Concrete Rectangular | 575 | 575 | 3306.3 | 2975 | 0.98 | 2406.38 | G300E | 46396116.67 | 364.04 | G300E | 0 | 0
1512 | Story39 | C42 | 50 MPa RC Column (57.5 cm x 57.5 cm) | Column | 50MPa | Concrete Rectangular | 575 | 575 | 3306.3 | 2975 | 0.98 | 2406.38 | G300E | 48488533.33 | 380.46 | G300E | 0 | 0
1513 | Story39 | C43 | 50 MPa RC Column (57.5 cm x 57.5 cm) | Column | 50MPa | Concrete Rectangular | 575 | 575 | 3306.3 | 2975 | 0.98 | 2406.38 | G300E | 47576200 | 373.3 | G300E | 0 | 0
1514 | Story39 | C44 | 50 MPa RC Column (57.5 cm x 57.5 cm) | Column | 50MPa | Concrete Rectangular | 575 | 575 | 3306.3 | 2975 | 0.98 | 2406.38 | G300E | 47044666.67 | 369.13 | G300E | 0 | 0
1515 | Story39 | C45 | 50 MPa RC Column (57.5 cm x 57.5 cm) | Column | 50MPa | Concrete Rectangular | 575 | 575 | 3306.3 | 2975 | 0.98 | 2406.38 | G300E | 47041691.67 | 369.11 | G300E | 0 | 0
1516 | Story39 | C46 | 50 MPa RC Column (57.5 cm x 57.5 cm) | Column | 50MPa | Concrete Rectangular | 575 | 575 | 3306.3 | 2975 | 0.98 | 2406.38 | G300E | 47571440 | 373.26 | G300E | 0 | 0
1517 | Story39 | C47 | 50 MPa RC Column (57.5 cm x 57.5 cm) | Column | 50MPa | Concrete Rectangular | 575 | 575 | 3306.3 | 2975 | 0.98 | 2406.38 | G300E | 48473658.33 | 380.34 | G300E | 0 | 0
1518 | Story39 | C48 | 50 MPa RC Column (57.5 cm x 57.5 cm) | Column | 50MPa | Concrete Rectangular | 575 | 575 | 3306.3 | 2975 | 0.98 | 2406.38 | G300E | 46374300 | 363.87 | G300E | 0 | 0
1519 | Story39 | C5 | 50 MPa RC Column (57.5 cm x 57.5 cm) | Column | 50MPa | Concrete Rectangular | 575 | 575 | 3306.3 | 2975 | 0.98 | 2406.38 | G300E | 47039708.33 | 369.09 | G300E | 0 | 0
1520 | Story39 | C6 | 50 MPa RC Column (57.5 cm x 57.5 cm) | Column | 50MPa | Concrete Rectangular | 575 | 575 | 3306.3 | 2975 | 0.98 | 2406.38 | G300E | 47574415 | 373.29 | G300E | 0 | 0
1521 | Story39 | C7 | 50 MPa RC Column (57.5 cm x 57.5 cm) | Column | 50MPa | Concrete Rectangular | 575 | 575 | 3306.3 | 2975 | 0.98 | 2406.38 | G300E | 48471675 | 380.33 | G300E | 0 | 0
1522 | Story39 | C8 | 50 MPa RC Column (57.5 cm x 57.5 cm) | Column | 50MPa | Concrete Rectangular | 575 | 575 | 3306.3 | 2975 | 0.98 | 2406.38 | G300E | 46374300 | 363.87 | G300E | 0 | 0
1523 | Story39 | C9 | 50 MPa RC Column (57.5 cm x 57.5 cm) | Column | 50MPa | Concrete Rectangular | 575 | 575 | 3306.3 | 2975 | 0.98 | 2406.38 | G300E | 53077966.67 | 416.47 | G300E | 0 | 0
1524 | Story4 | C1 | 50 MPa RC Column (90 cm x 90 cm) | Column | 50MPa | Concrete Rectangular | 900 | 900 | 8100 | 3175 | 2.57 | 6291.74 | G300E | 37382450 | 293.32 | G300E | 0 | 0
1525 | Story4 | C10 | 50 MPa RC Column (90 cm x 90 cm) | Column | 50MPa | Concrete Rectangular | 900 | 900 | 8100 | 3175 | 2.57 | 6291.74 | G300E | 142378641.67 | 1117.16 | G300E | 0 | 0
1526 | Story4 | C11 | 50 MPa RC Column (90 cm x 90 cm) | Column | 50MPa | Concrete Rectangular | 900 | 900 | 8100 | 3175 | 2.57 | 6291.74 | G300E | 131697941.67 | 1033.35 | G300E | 0 | 0
1527 | Story4 | C12 | 50 MPa RC Column (90 cm x 90 cm) | Column | 50MPa | Concrete Rectangular | 900 | 900 | 8100 | 3175 | 2.57 | 6291.74 | G300E | 78674383.33 | 617.31 | G300E | 0 | 0
1528 | Story4 | C13 | 50 MPa RC Column (90 cm x 90 cm) | Column | 50MPa | Concrete Rectangular | 900 | 900 | 8100 | 3175 | 2.57 | 6291.74 | G300E | 78202366.67 | 613.6 | G300E | 0 | 0
1529 | Story4 | C14 | 50 MPa RC Column (90 cm x 90 cm) | Column | 50MPa | Concrete Rectangular | 900 | 900 | 8100 | 3175 | 2.57 | 6291.74 | G300E | 131821766.67 | 1034.32 | G300E | 0 | 0
1530 | Story4 | C15 | 50 MPa RC Column (90 cm x 90 cm) | Column | 50MPa | Concrete Rectangular | 900 | 900 | 8100 | 3175 | 2.57 | 6291.74 | G300E | 142582900 | 1118.76 | G300E | 0 | 0
1531 | Story4 | C16 | 50 MPa RC Column (90 cm x 90 cm) | Column | 50MPa | Concrete Rectangular | 900 | 900 | 8100 | 3175 | 2.57 | 6291.74 | G300E | 46172966.67 | 362.29 | G300E | 0 | 0
1532 | Story4 | C17 | 50 MPa RC Column (90 cm x 90 cm) | Column | 50MPa | Concrete Rectangular | 900 | 900 | 8100 | 3175 | 2.57 | 6291.74 | G300E | 56515635 | 443.44 | G300E | 0 | 0
1533 | Story4 | C18 | 50 MPa RC Column (90 cm x 90 cm) | Column | 50MPa | Concrete Rectangular | 900 | 900 | 8100 | 3175 | 2.57 | 6291.74 | G300E | 165316958.33 | 1297.14 | G300E | 0 | 0
1534 | Story4 | C19 | 50 MPa RC Column (90 cm x 90 cm) | Column | 50MPa | Concrete Rectangular | 900 | 900 | 8100 | 3175 | 2.57 | 6291.74 | G300E | 140436600 | 1101.92 | G300E | 0 | 0
1535 | Story4 | C2 | 50 MPa RC Column (90 cm x 90 cm) | Column | 50MPa | Concrete Rectangular | 900 | 900 | 8100 | 3175 | 2.57 | 6291.74 | G300E | 53345291.67 | 418.57 | G300E | 0 | 0
1536 | Story4 | C22 | 50 MPa RC Column (90 cm x 90 cm) | Column | 50MPa | Concrete Rectangular | 900 | 900 | 8100 | 3175 | 2.57 | 6291.74 | G300E | 140514916.67 | 1102.53 | G300E | 0 | 0
1537 | Story4 | C23 | 50 MPa RC Column (90 cm x 90 cm) | Column | 50MPa | Concrete Rectangular | 900 | 900 | 8100 | 3175 | 2.57 | 6291.74 | G300E | 165473591.67 | 1298.37 | G300E | 0 | 0
1538 | Story4 | C24 | 50 MPa RC Column (90 cm x 90 cm) | Column | 50MPa | Concrete Rectangular | 900 | 900 | 8100 | 3175 | 2.57 | 6291.74 | G300E | 57031255 | 447.49 | G300E | 0 | 0
1539 | Story4 | C25 | 50 MPa RC Column (90 cm x 90 cm) | Column | 50MPa | Concrete Rectangular | 900 | 900 | 8100 | 3175 | 2.57 | 6291.74 | G300E | 56499760 | 443.32 | G300E | 0 | 0
1540 | Story4 | C26 | 50 MPa RC Column (90 cm x 90 cm) | Column | 50MPa | Concrete Rectangular | 900 | 900 | 8100 | 3175 | 2.57 | 6291.74 | G300E | 165319075 | 1297.15 | G300E | 0 | 0
1541 | Story4 | C27 | 50 MPa RC Column (90 cm x 90 cm) | Column | 50MPa | Concrete Rectangular | 900 | 900 | 8100 | 3175 | 2.57 | 6291.74 | G300E | 140454591.67 | 1102.06 | G300E | 0 | 0
1542 | Story4 | C3 | 50 MPa RC Column (90 cm x 90 cm) | Column | 50MPa | Concrete Rectangular | 900 | 900 | 8100 | 3175 | 2.57 | 6291.74 | G300E | 60662820 | 475.98 | G300E | 0 | 0
1543 | Story4 | C30 | 50 MPa RC Column (90 cm x 90 cm) | Column | 50MPa | Concrete Rectangular | 900 | 900 | 8100 | 3175 | 2.57 | 6291.74 | G300E | 140525500 | 1102.62 | G300E | 0 | 0
1544 | Story4 | C31 | 50 MPa RC Column (90 cm x 90 cm) | Column | 50MPa | Concrete Rectangular | 900 | 900 | 8100 | 3175 | 2.57 | 6291.74 | G300E | 165476766.67 | 1298.39 | G300E | 0 | 0
1545 | Story4 | C32 | 50 MPa RC Column (90 cm x 90 cm) | Column | 50MPa | Concrete Rectangular | 900 | 900 | 8100 | 3175 | 2.57 | 6291.74 | G300E | 57045225 | 447.6 | G300E | 0 | 0
1546 | Story4 | C33 | 50 MPa RC Column (90 cm x 90 cm) | Column | 50MPa | Concrete Rectangular | 900 | 900 | 8100 | 3175 | 2.57 | 6291.74 | G300E | 46540208.33 | 365.17 | G300E | 0 | 0
1547 | Story4 | C34 | 50 MPa RC Column (90 cm x 90 cm) | Column | 50MPa | Concrete Rectangular | 900 | 900 | 8100 | 3175 | 2.57 | 6291.74 | G300E | 142388166.67 | 1117.23 | G300E | 0 | 0
1548 | Story4 | C35 | 50 MPa RC Column (90 cm x 90 cm) | Column | 50MPa | Concrete Rectangular | 900 | 900 | 8100 | 3175 | 2.57 | 6291.74 | G300E | 131731808.33 | 1033.62 | G300E | 0 | 0
1549 | Story4 | C36 | 50 MPa RC Column (90 cm x 90 cm) | Column | 50MPa | Concrete Rectangular | 900 | 900 | 8100 | 3175 | 2.57 | 6291.74 | G300E | 78293383.33 | 614.32 | G300E | 0 | 0
1550 | Story4 | C37 | 50 MPa RC Column (90 cm x 90 cm) | Column | 50MPa | Concrete Rectangular | 900 | 900 | 8100 | 3175 | 2.57 | 6291.74 | G300E | 78337833.33 | 614.67 | G300E | 0 | 0
1551 | Story4 | C38 | 50 MPa RC Column (90 cm x 90 cm) | Column | 50MPa | Concrete Rectangular | 900 | 900 | 8100 | 3175 | 2.57 | 6291.74 | G300E | 131840816.67 | 1034.47 | G300E | 0 | 0
1552 | Story4 | C39 | 50 MPa RC Column (90 cm x 90 cm) | Column | 50MPa | Concrete Rectangular | 900 | 900 | 8100 | 3175 | 2.57 | 6291.74 | G300E | 142586075 | 1118.78 | G300E | 0 | 0
1553 | Story4 | C4 | 50 MPa RC Column (90 cm x 90 cm) | Column | 50MPa | Concrete Rectangular | 900 | 900 | 8100 | 3175 | 2.57 | 6291.74 | G300E | 46674616.67 | 366.23 | G300E | 0 | 0
1554 | Story4 | C40 | 50 MPa RC Column (90 cm x 90 cm) | Column | 50MPa | Concrete Rectangular | 900 | 900 | 8100 | 3175 | 2.57 | 6291.74 | G300E | 46176141.67 | 362.32 | G300E | 0 | 0
1555 | Story4 | C41 | 50 MPa RC Column (90 cm x 90 cm) | Column | 50MPa | Concrete Rectangular | 900 | 900 | 8100 | 3175 | 2.57 | 6291.74 | G300E | 37408908.33 | 293.52 | G300E | 0 | 0
1556 | Story4 | C42 | 50 MPa RC Column (90 cm x 90 cm) | Column | 50MPa | Concrete Rectangular | 900 | 900 | 8100 | 3175 | 2.57 | 6291.74 | G300E | 53384450 | 418.87 | G300E | 0 | 0
1557 | Story4 | C43 | 50 MPa RC Column (90 cm x 90 cm) | Column | 50MPa | Concrete Rectangular | 900 | 900 | 8100 | 3175 | 2.57 | 6291.74 | G300E | 60792995 | 477 | G300E | 0 | 0
1558 | Story4 | C44 | 50 MPa RC Column (90 cm x 90 cm) | Column | 50MPa | Concrete Rectangular | 900 | 900 | 8100 | 3175 | 2.57 | 6291.74 | G300E | 46671441.67 | 366.2 | G300E | 0 | 0
1559 | Story4 | C45 | 50 MPa RC Column (90 cm x 90 cm) | Column | 50MPa | Concrete Rectangular | 900 | 900 | 8100 | 3175 | 2.57 | 6291.74 | G300E | 46634400 | 365.91 | G300E | 0 | 0
1560 | Story4 | C46 | 50 MPa RC Column (90 cm x 90 cm) | Column | 50MPa | Concrete Rectangular | 900 | 900 | 8100 | 3175 | 2.57 | 6291.74 | G300E | 61059695 | 479.1 | G300E | 0 | 0
1561 | Story4 | C47 | 50 MPa RC Column (90 cm x 90 cm) | Column | 50MPa | Concrete Rectangular | 900 | 900 | 8100 | 3175 | 2.57 | 6291.74 | G300E | 53196066.67 | 417.4 | G300E | 0 | 0
1562 | Story4 | C48 | 50 MPa RC Column (90 cm x 90 cm) | Column | 50MPa | Concrete Rectangular | 900 | 900 | 8100 | 3175 | 2.57 | 6291.74 | G300E | 35661600 | 279.81 | G300E | 0 | 0
1563 | Story4 | C5 | 50 MPa RC Column (90 cm x 90 cm) | Column | 50MPa | Concrete Rectangular | 900 | 900 | 8100 | 3175 | 2.57 | 6291.74 | G300E | 46639691.67 | 365.95 | G300E | 0 | 0
1564 | Story4 | C6 | 50 MPa RC Column (90 cm x 90 cm) | Column | 50MPa | Concrete Rectangular | 900 | 900 | 8100 | 3175 | 2.57 | 6291.74 | G300E | 61046360 | 478.99 | G300E | 0 | 0
1565 | Story4 | C7 | 50 MPa RC Column (90 cm x 90 cm) | Column | 50MPa | Concrete Rectangular | 900 | 900 | 8100 | 3175 | 2.57 | 6291.74 | G300E | 53198183.33 | 417.41 | G300E | 0 | 0
1566 | Story4 | C8 | 50 MPa RC Column (90 cm x 90 cm) | Column | 50MPa | Concrete Rectangular | 900 | 900 | 8100 | 3175 | 2.57 | 6291.74 | G300E | 35661600 | 279.81 | G300E | 0 | 0
1567 | Story4 | C9 | 50 MPa RC Column (90 cm x 90 cm) | Column | 50MPa | Concrete Rectangular | 900 | 900 | 8100 | 3175 | 2.57 | 6291.74 | G300E | 46528566.67 | 365.08 | G300E | 0 | 0
1568 | Story40 | C1 | 50 MPa RC Column (57.5 cm x 57.5 cm) | Column | 50MPa | Concrete Rectangular | 575 | 575 | 3306.3 | 2975 | 0.98 | 2406.38 | G300E | 42653566.67 | 334.68 | G300E | 0 | 0
1569 | Story40 | C10 | 50 MPa RC Column (57.5 cm x 57.5 cm) | Column | 50MPa | Concrete Rectangular | 575 | 575 | 3306.3 | 2975 | 0.98 | 2406.38 | G300E | 55760425 | 437.52 | G300E | 0 | 0
1570 | Story40 | C11 | 50 MPa RC Column (57.5 cm x 57.5 cm) | Column | 50MPa | Concrete Rectangular | 575 | 575 | 3306.3 | 2975 | 0.98 | 2406.38 | G300E | 42964950 | 337.12 | G300E | 0 | 0
1571 | Story40 | C12 | 50 MPa RC Column (57.5 cm x 57.5 cm) | Column | 50MPa | Concrete Rectangular | 575 | 575 | 3306.3 | 2975 | 0.98 | 2406.38 | G300E | 10055500 | 78.9 | G300E | 0 | 0
1572 | Story40 | C13 | 50 MPa RC Column (57.5 cm x 57.5 cm) | Column | 50MPa | Concrete Rectangular | 575 | 575 | 3306.3 | 2975 | 0.98 | 2406.38 | G300E | 10058475 | 78.92 | G300E | 0 | 0
1573 | Story40 | C14 | 50 MPa RC Column (57.5 cm x 57.5 cm) | Column | 50MPa | Concrete Rectangular | 575 | 575 | 3306.3 | 2975 | 0.98 | 2406.38 | G300E | 42999658.33 | 337.39 | G300E | 0 | 0
1574 | Story40 | C15 | 50 MPa RC Column (57.5 cm x 57.5 cm) | Column | 50MPa | Concrete Rectangular | 575 | 575 | 3306.3 | 2975 | 0.98 | 2406.38 | G300E | 55793150 | 437.77 | G300E | 0 | 0
1575 | Story40 | C16 | 50 MPa RC Column (57.5 cm x 57.5 cm) | Column | 50MPa | Concrete Rectangular | 575 | 575 | 3306.3 | 2975 | 0.98 | 2406.38 | G300E | 42715050 | 335.16 | G300E | 0 | 0
1576 | Story40 | C17 | 50 MPa RC Column (57.5 cm x 57.5 cm) | Column | 50MPa | Concrete Rectangular | 575 | 575 | 3306.3 | 2975 | 0.98 | 2406.38 | G300E | 41941550 | 329.09 | G300E | 0 | 0
1577 | Story40 | C18 | 50 MPa RC Column (57.5 cm x 57.5 cm) | Column | 50MPa | Concrete Rectangular | 575 | 575 | 3306.3 | 2975 | 0.98 | 2406.38 | G300E | 63698716.67 | 499.8 | G300E | 0 | 0
1578 | Story40 | C19 | 50 MPa RC Column (57.5 cm x 57.5 cm) | Column | 50MPa | Concrete Rectangular | 575 | 575 | 3306.3 | 2975 | 0.98 | 2406.38 | G300E | 40655358.33 | 319 | G300E | 0 | 0
1579 | Story40 | C2 | 50 MPa RC Column (57.5 cm x 57.5 cm) | Column | 50MPa | Concrete Rectangular | 575 | 575 | 3306.3 | 2975 | 0.98 | 2406.38 | G300E | 46048240 | 361.31 | G300E | 0 | 0
1580 | Story40 | C22 | 50 MPa RC Column (57.5 cm x 57.5 cm) | Column | 50MPa | Concrete Rectangular | 575 | 575 | 3306.3 | 2975 | 0.98 | 2406.38 | G300E | 40689075 | 319.26 | G300E | 0 | 0
1581 | Story40 | C23 | 50 MPa RC Column (57.5 cm x 57.5 cm) | Column | 50MPa | Concrete Rectangular | 575 | 575 | 3306.3 | 2975 | 0.98 | 2406.38 | G300E | 63748300 | 500.19 | G300E | 0 | 0
1582 | Story40 | C24 | 50 MPa RC Column (57.5 cm x 57.5 cm) | Column | 50MPa | Concrete Rectangular | 575 | 575 | 3306.3 | 2975 | 0.98 | 2406.38 | G300E | 41918741.67 | 328.91 | G300E | 0 | 0
1583 | Story40 | C25 | 50 MPa RC Column (57.5 cm x 57.5 cm) | Column | 50MPa | Concrete Rectangular | 575 | 575 | 3306.3 | 2975 | 0.98 | 2406.38 | G300E | 41938575 | 329.07 | G300E | 0 | 0
1584 | Story40 | C26 | 50 MPa RC Column (57.5 cm x 57.5 cm) | Column | 50MPa | Concrete Rectangular | 575 | 575 | 3306.3 | 2975 | 0.98 | 2406.38 | G300E | 63699708.33 | 499.81 | G300E | 0 | 0
1585 | Story40 | C27 | 50 MPa RC Column (57.5 cm x 57.5 cm) | Column | 50MPa | Concrete Rectangular | 575 | 575 | 3306.3 | 2975 | 0.98 | 2406.38 | G300E | 40659325 | 319.03 | G300E | 0 | 0
1586 | Story40 | C3 | 50 MPa RC Column (57.5 cm x 57.5 cm) | Column | 50MPa | Concrete Rectangular | 575 | 575 | 3306.3 | 2975 | 0.98 | 2406.38 | G300E | 42562333.33 | 333.96 | G300E | 0 | 0
1587 | Story40 | C30 | 50 MPa RC Column (57.5 cm x 57.5 cm) | Column | 50MPa | Concrete Rectangular | 575 | 575 | 3306.3 | 2975 | 0.98 | 2406.38 | G300E | 40692050 | 319.28 | G300E | 0 | 0
1588 | Story40 | C31 | 50 MPa RC Column (57.5 cm x 57.5 cm) | Column | 50MPa | Concrete Rectangular | 575 | 575 | 3306.3 | 2975 | 0.98 | 2406.38 | G300E | 63750283.33 | 500.21 | G300E | 0 | 0
1589 | Story40 | C32 | 50 MPa RC Column (57.5 cm x 57.5 cm) | Column | 50MPa | Concrete Rectangular | 575 | 575 | 3306.3 | 2975 | 0.98 | 2406.38 | G300E | 41921716.67 | 328.93 | G300E | 0 | 0
1590 | Story40 | C33 | 50 MPa RC Column (57.5 cm x 57.5 cm) | Column | 50MPa | Concrete Rectangular | 575 | 575 | 3306.3 | 2975 | 0.98 | 2406.38 | G300E | 42734883.33 | 335.31 | G300E | 0 | 0
1591 | Story40 | C34 | 50 MPa RC Column (57.5 cm x 57.5 cm) | Column | 50MPa | Concrete Rectangular | 575 | 575 | 3306.3 | 2975 | 0.98 | 2406.38 | G300E | 55762408.33 | 437.53 | G300E | 0 | 0
1592 | Story40 | C35 | 50 MPa RC Column (57.5 cm x 57.5 cm) | Column | 50MPa | Concrete Rectangular | 575 | 575 | 3306.3 | 2975 | 0.98 | 2406.38 | G300E | 42979825 | 337.24 | G300E | 0 | 0
1593 | Story40 | C36 | 50 MPa RC Column (57.5 cm x 57.5 cm) | Column | 50MPa | Concrete Rectangular | 575 | 575 | 3306.3 | 2975 | 0.98 | 2406.38 | G300E | 10056491.67 | 78.91 | G300E | 0 | 0
1594 | Story40 | C37 | 50 MPa RC Column (57.5 cm x 57.5 cm) | Column | 50MPa | Concrete Rectangular | 575 | 575 | 3306.3 | 2975 | 0.98 | 2406.38 | G300E | 10056491.67 | 78.91 | G300E | 0 | 0
1595 | Story40 | C38 | 50 MPa RC Column (57.5 cm x 57.5 cm) | Column | 50MPa | Concrete Rectangular | 575 | 575 | 3306.3 | 2975 | 0.98 | 2406.38 | G300E | 43002633.33 | 337.41 | G300E | 0 | 0
1596 | Story40 | C39 | 50 MPa RC Column (57.5 cm x 57.5 cm) | Column | 50MPa | Concrete Rectangular | 575 | 575 | 3306.3 | 2975 | 0.98 | 2406.38 | G300E | 55793150 | 437.77 | G300E | 0 | 0
1597 | Story40 | C4 | 50 MPa RC Column (57.5 cm x 57.5 cm) | Column | 50MPa | Concrete Rectangular | 575 | 575 | 3306.3 | 2975 | 0.98 | 2406.38 | G300E | 41974275 | 329.35 | G300E | 0 | 0
1598 | Story40 | C40 | 50 MPa RC Column (57.5 cm x 57.5 cm) | Column | 50MPa | Concrete Rectangular | 575 | 575 | 3306.3 | 2975 | 0.98 | 2406.38 | G300E | 42719016.67 | 335.19 | G300E | 0 | 0
1599 | Story40 | C41 | 50 MPa RC Column (57.5 cm x 57.5 cm) | Column | 50MPa | Concrete Rectangular | 575 | 575 | 3306.3 | 2975 | 0.98 | 2406.38 | G300E | 42651583.33 | 334.66 | G300E | 0 | 0
1600 | Story40 | C42 | 50 MPa RC Column (57.5 cm x 57.5 cm) | Column | 50MPa | Concrete Rectangular | 575 | 575 | 3306.3 | 2975 | 0.98 | 2406.38 | G300E | 46045265 | 361.29 | G300E | 0 | 0
1601 | Story40 | C43 | 50 MPa RC Column (57.5 cm x 57.5 cm) | Column | 50MPa | Concrete Rectangular | 575 | 575 | 3306.3 | 2975 | 0.98 | 2406.38 | G300E | 42539525 | 333.78 | G300E | 0 | 0
1602 | Story40 | C44 | 50 MPa RC Column (57.5 cm x 57.5 cm) | Column | 50MPa | Concrete Rectangular | 575 | 575 | 3306.3 | 2975 | 0.98 | 2406.38 | G300E | 41977250 | 329.37 | G300E | 0 | 0
1603 | Story40 | C45 | 50 MPa RC Column (57.5 cm x 57.5 cm) | Column | 50MPa | Concrete Rectangular | 575 | 575 | 3306.3 | 2975 | 0.98 | 2406.38 | G300E | 41975266.67 | 329.35 | G300E | 0 | 0
1604 | Story40 | C46 | 50 MPa RC Column (57.5 cm x 57.5 cm) | Column | 50MPa | Concrete Rectangular | 575 | 575 | 3306.3 | 2975 | 0.98 | 2406.38 | G300E | 42528616.67 | 333.7 | G300E | 0 | 0
1605 | Story40 | C47 | 50 MPa RC Column (57.5 cm x 57.5 cm) | Column | 50MPa | Concrete Rectangular | 575 | 575 | 3306.3 | 2975 | 0.98 | 2406.38 | G300E | 46029795 | 361.17 | G300E | 0 | 0
1606 | Story40 | C48 | 50 MPa RC Column (57.5 cm x 57.5 cm) | Column | 50MPa | Concrete Rectangular | 575 | 575 | 3306.3 | 2975 | 0.98 | 2406.38 | G300E | 42631750 | 334.5 | G300E | 0 | 0
1607 | Story40 | C5 | 50 MPa RC Column (57.5 cm x 57.5 cm) | Column | 50MPa | Concrete Rectangular | 575 | 575 | 3306.3 | 2975 | 0.98 | 2406.38 | G300E | 41978241.67 | 329.38 | G300E | 0 | 0
1608 | Story40 | C6 | 50 MPa RC Column (57.5 cm x 57.5 cm) | Column | 50MPa | Concrete Rectangular | 575 | 575 | 3306.3 | 2975 | 0.98 | 2406.38 | G300E | 42526633.33 | 333.68 | G300E | 0 | 0
1609 | Story40 | C7 | 50 MPa RC Column (57.5 cm x 57.5 cm) | Column | 50MPa | Concrete Rectangular | 575 | 575 | 3306.3 | 2975 | 0.98 | 2406.38 | G300E | 46030390 | 361.17 | G300E | 0 | 0
1610 | Story40 | C8 | 50 MPa RC Column (57.5 cm x 57.5 cm) | Column | 50MPa | Concrete Rectangular | 575 | 575 | 3306.3 | 2975 | 0.98 | 2406.38 | G300E | 42632741.67 | 334.51 | G300E | 0 | 0
1611 | Story40 | C9 | 50 MPa RC Column (57.5 cm x 57.5 cm) | Column | 50MPa | Concrete Rectangular | 575 | 575 | 3306.3 | 2975 | 0.98 | 2406.38 | G300E | 42740833.33 | 335.36 | G300E | 0 | 0
1612 | Story41 | C1 | 50 MPa RC Column (55 cm x 55 cm) | Column | 50MPa | Concrete Rectangular | 550 | 550 | 3025 | 2950 | 0.89 | 2183.18 | G300E | 52734200 | 413.77 | G300E | 0 | 0
1613 | Story41 | C10 | 50 MPa RC Column (55 cm x 55 cm) | Column | 50MPa | Concrete Rectangular | 550 | 550 | 3025 | 2950 | 0.89 | 2183.18 | G300E | 61716950 | 484.25 | G300E | 0 | 0
1614 | Story41 | C11 | 50 MPa RC Column (55 cm x 55 cm) | Column | 50MPa | Concrete Rectangular | 550 | 550 | 3025 | 2950 | 0.89 | 2183.18 | G300E | 48906083.33 | 383.74 | G300E | 0 | 0
1615 | Story41 | C12 | 50 MPa RC Column (55 cm x 55 cm) | Column | 50MPa | Concrete Rectangular | 550 | 550 | 3025 | 2950 | 0.89 | 2183.18 | G300E | 13562133.33 | 106.41 | G300E | 0 | 0
1616 | Story41 | C13 | 50 MPa RC Column (55 cm x 55 cm) | Column | 50MPa | Concrete Rectangular | 550 | 550 | 3025 | 2950 | 0.89 | 2183.18 | G300E | 13575900 | 106.52 | G300E | 0 | 0
1617 | Story41 | C14 | 50 MPa RC Column (55 cm x 55 cm) | Column | 50MPa | Concrete Rectangular | 550 | 550 | 3025 | 2950 | 0.89 | 2183.18 | G300E | 48922800 | 383.87 | G300E | 0 | 0
1618 | Story41 | C15 | 50 MPa RC Column (55 cm x 55 cm) | Column | 50MPa | Concrete Rectangular | 550 | 550 | 3025 | 2950 | 0.89 | 2183.18 | G300E | 61748416.67 | 484.5 | G300E | 0 | 0
1619 | Story41 | C16 | 50 MPa RC Column (55 cm x 55 cm) | Column | 50MPa | Concrete Rectangular | 550 | 550 | 3025 | 2950 | 0.89 | 2183.18 | G300E | 46583450 | 365.51 | G300E | 0 | 0
1620 | Story41 | C17 | 50 MPa RC Column (55 cm x 55 cm) | Column | 50MPa | Concrete Rectangular | 550 | 550 | 3025 | 2950 | 0.89 | 2183.18 | G300E | 49576716.67 | 389 | G300E | 0 | 0
1621 | Story41 | C18 | 50 MPa RC Column (55 cm x 55 cm) | Column | 50MPa | Concrete Rectangular | 550 | 550 | 3025 | 2950 | 0.89 | 2183.18 | G300E | 68950350 | 541.01 | G300E | 0 | 0
1622 | Story41 | C19 | 50 MPa RC Column (55 cm x 55 cm) | Column | 50MPa | Concrete Rectangular | 550 | 550 | 3025 | 2950 | 0.89 | 2183.18 | G300E | 46648350 | 366.02 | G300E | 0 | 0
1623 | Story41 | C2 | 50 MPa RC Column (55 cm x 55 cm) | Column | 50MPa | Concrete Rectangular | 550 | 550 | 3025 | 2950 | 0.89 | 2183.18 | G300E | 49310233.33 | 386.91 | G300E | 0 | 0
1624 | Story41 | C22 | 50 MPa RC Column (55 cm x 55 cm) | Column | 50MPa | Concrete Rectangular | 550 | 550 | 3025 | 2950 | 0.89 | 2183.18 | G300E | 46684733.33 | 366.31 | G300E | 0 | 0
1625 | Story41 | C23 | 50 MPa RC Column (55 cm x 55 cm) | Column | 50MPa | Concrete Rectangular | 550 | 550 | 3025 | 2950 | 0.89 | 2183.18 | G300E | 68991650 | 541.33 | G300E | 0 | 0
1626 | Story41 | C24 | 50 MPa RC Column (55 cm x 55 cm) | Column | 50MPa | Concrete Rectangular | 550 | 550 | 3025 | 2950 | 0.89 | 2183.18 | G300E | 49553116.67 | 388.81 | G300E | 0 | 0
1627 | Story41 | C25 | 50 MPa RC Column (55 cm x 55 cm) | Column | 50MPa | Concrete Rectangular | 550 | 550 | 3025 | 2950 | 0.89 | 2183.18 | G300E | 49573766.67 | 388.97 | G300E | 0 | 0
1628 | Story41 | C26 | 50 MPa RC Column (55 cm x 55 cm) | Column | 50MPa | Concrete Rectangular | 550 | 550 | 3025 | 2950 | 0.89 | 2183.18 | G300E | 68950350 | 541.01 | G300E | 0 | 0
1629 | Story41 | C27 | 50 MPa RC Column (55 cm x 55 cm) | Column | 50MPa | Concrete Rectangular | 550 | 550 | 3025 | 2950 | 0.89 | 2183.18 | G300E | 46654250 | 366.07 | G300E | 0 | 0
1630 | Story41 | C3 | 50 MPa RC Column (55 cm x 55 cm) | Column | 50MPa | Concrete Rectangular | 550 | 550 | 3025 | 2950 | 0.89 | 2183.18 | G300E | 49321050 | 386.99 | G300E | 0 | 0
1631 | Story41 | C30 | 50 MPa RC Column (55 cm x 55 cm) | Column | 50MPa | Concrete Rectangular | 550 | 550 | 3025 | 2950 | 0.89 | 2183.18 | G300E | 46684733.33 | 366.31 | G300E | 0 | 0
1632 | Story41 | C31 | 50 MPa RC Column (55 cm x 55 cm) | Column | 50MPa | Concrete Rectangular | 550 | 550 | 3025 | 2950 | 0.89 | 2183.18 | G300E | 68991650 | 541.33 | G300E | 0 | 0
1633 | Story41 | C32 | 50 MPa RC Column (55 cm x 55 cm) | Column | 50MPa | Concrete Rectangular | 550 | 550 | 3025 | 2950 | 0.89 | 2183.18 | G300E | 49556066.67 | 388.84 | G300E | 0 | 0
1634 | Story41 | C33 | 50 MPa RC Column (55 cm x 55 cm) | Column | 50MPa | Concrete Rectangular | 550 | 550 | 3025 | 2950 | 0.89 | 2183.18 | G300E | 46602133.33 | 365.66 | G300E | 0 | 0
1635 | Story41 | C34 | 50 MPa RC Column (55 cm x 55 cm) | Column | 50MPa | Concrete Rectangular | 550 | 550 | 3025 | 2950 | 0.89 | 2183.18 | G300E | 61717933.33 | 484.26 | G300E | 0 | 0
1636 | Story41 | C35 | 50 MPa RC Column (55 cm x 55 cm) | Column | 50MPa | Concrete Rectangular | 550 | 550 | 3025 | 2950 | 0.89 | 2183.18 | G300E | 48904116.67 | 383.72 | G300E | 0 | 0
1637 | Story41 | C36 | 50 MPa RC Column (55 cm x 55 cm) | Column | 50MPa | Concrete Rectangular | 550 | 550 | 3025 | 2950 | 0.89 | 2183.18 | G300E | 13566066.67 | 106.44 | G300E | 0 | 0
1638 | Story41 | C37 | 50 MPa RC Column (55 cm x 55 cm) | Column | 50MPa | Concrete Rectangular | 550 | 550 | 3025 | 2950 | 0.89 | 2183.18 | G300E | 13568033.33 | 106.46 | G300E | 0 | 0
1639 | Story41 | C38 | 50 MPa RC Column (55 cm x 55 cm) | Column | 50MPa | Concrete Rectangular | 550 | 550 | 3025 | 2950 | 0.89 | 2183.18 | G300E | 48925750 | 383.89 | G300E | 0 | 0
1640 | Story41 | C39 | 50 MPa RC Column (55 cm x 55 cm) | Column | 50MPa | Concrete Rectangular | 550 | 550 | 3025 | 2950 | 0.89 | 2183.18 | G300E | 61749400 | 484.51 | G300E | 0 | 0
1641 | Story41 | C4 | 50 MPa RC Column (55 cm x 55 cm) | Column | 50MPa | Concrete Rectangular | 550 | 550 | 3025 | 2950 | 0.89 | 2183.18 | G300E | 49536990 | 388.69 | G300E | 0 | 0
1642 | Story41 | C40 | 50 MPa RC Column (55 cm x 55 cm) | Column | 50MPa | Concrete Rectangular | 550 | 550 | 3025 | 2950 | 0.89 | 2183.18 | G300E | 46577550 | 365.46 | G300E | 0 | 0
1643 | Story41 | C41 | 50 MPa RC Column (55 cm x 55 cm) | Column | 50MPa | Concrete Rectangular | 550 | 550 | 3025 | 2950 | 0.89 | 2183.18 | G300E | 52733216.67 | 413.76 | G300E | 0 | 0
1644 | Story41 | C42 | 50 MPa RC Column (55 cm x 55 cm) | Column | 50MPa | Concrete Rectangular | 550 | 550 | 3025 | 2950 | 0.89 | 2183.18 | G300E | 49321050 | 386.99 | G300E | 0 | 0
1645 | Story41 | C43 | 50 MPa RC Column (55 cm x 55 cm) | Column | 50MPa | Concrete Rectangular | 550 | 550 | 3025 | 2950 | 0.89 | 2183.18 | G300E | 49341700 | 387.15 | G300E | 0 | 0
1646 | Story41 | C44 | 50 MPa RC Column (55 cm x 55 cm) | Column | 50MPa | Concrete Rectangular | 550 | 550 | 3025 | 2950 | 0.89 | 2183.18 | G300E | 49527550 | 388.61 | G300E | 0 | 0
1647 | Story41 | C45 | 50 MPa RC Column (55 cm x 55 cm) | Column | 50MPa | Concrete Rectangular | 550 | 550 | 3025 | 2950 | 0.89 | 2183.18 | G300E | 49525190 | 388.59 | G300E | 0 | 0
1648 | Story41 | C46 | 50 MPa RC Column (55 cm x 55 cm) | Column | 50MPa | Concrete Rectangular | 550 | 550 | 3025 | 2950 | 0.89 | 2183.18 | G300E | 49332850 | 387.08 | G300E | 0 | 0
1649 | Story41 | C47 | 50 MPa RC Column (55 cm x 55 cm) | Column | 50MPa | Concrete Rectangular | 550 | 550 | 3025 | 2950 | 0.89 | 2183.18 | G300E | 49307283.33 | 386.88 | G300E | 0 | 0
1650 | Story41 | C48 | 50 MPa RC Column (55 cm x 55 cm) | Column | 50MPa | Concrete Rectangular | 550 | 550 | 3025 | 2950 | 0.89 | 2183.18 | G300E | 52713550 | 413.61 | G300E | 0 | 0
1651 | Story41 | C5 | 50 MPa RC Column (55 cm x 55 cm) | Column | 50MPa | Concrete Rectangular | 550 | 550 | 3025 | 2950 | 0.89 | 2183.18 | G300E | 49525780 | 388.6 | G300E | 0 | 0
1652 | Story41 | C6 | 50 MPa RC Column (55 cm x 55 cm) | Column | 50MPa | Concrete Rectangular | 550 | 550 | 3025 | 2950 | 0.89 | 2183.18 | G300E | 49329900 | 387.06 | G300E | 0 | 0
1653 | Story41 | C7 | 50 MPa RC Column (55 cm x 55 cm) | Column | 50MPa | Concrete Rectangular | 550 | 550 | 3025 | 2950 | 0.89 | 2183.18 | G300E | 49307283.33 | 386.88 | G300E | 0 | 0
1654 | Story41 | C8 | 50 MPa RC Column (55 cm x 55 cm) | Column | 50MPa | Concrete Rectangular | 550 | 550 | 3025 | 2950 | 0.89 | 2183.18 | G300E | 52713550 | 413.61 | G300E | 0 | 0
1655 | Story41 | C9 | 50 MPa RC Column (55 cm x 55 cm) | Column | 50MPa | Concrete Rectangular | 550 | 550 | 3025 | 2950 | 0.89 | 2183.18 | G300E | 46597216.67 | 365.62 | G300E | 0 | 0
1656 | Story41 | D13 | 50 MPa RC Column (100 cm x 100 cm) | Column | 50MPa | Concrete Rectangular | 1000 | 1000 | 10000 | 30680.4 | 30.68 | 75059.08 | G300E | 2036945048.07 | 15982.63 | G300E | 0 | 0
1657 | Story41 | D14 | 50 MPa RC Column (97.5 cm x 97.5 cm) | Column | 50MPa | Concrete Rectangular | 975 | 975 | 9506.3 | 29702.7 | 28.24 | 69079.22 | G300E | 2189433046.28 | 17179.1 | G300E | 0 | 0
1658 | Story41 | D15 | 50 MPa RC Column (97.5 cm x 97.5 cm) | Column | 50MPa | Concrete Rectangular | 975 | 975 | 9506.3 | 30680.4 | 29.17 | 71353.04 | G300E | 2218317346.07 | 17405.74 | G300E | 0 | 0
1659 | Story41 | D16 | 50 MPa RC Column (97.5 cm x 97.5 cm) | Column | 50MPa | Concrete Rectangular | 975 | 975 | 9506.3 | 30680.4 | 29.17 | 71353.04 | G300E | 2224622168.27 | 17455.21 | G300E | 0 | 0
1660 | Story41 | D17 | 50 MPa RC Column (100 cm x 100 cm) | Column | 50MPa | Concrete Rectangular | 1000 | 1000 | 10000 | 30680.4 | 30.68 | 75059.08 | G300E | 2036703013.8 | 15980.73 | G300E | 0 | 0
1661 | Story41 | D18 | 50 MPa RC Column (97.5 cm x 97.5 cm) | Column | 50MPa | Concrete Rectangular | 975 | 975 | 9506.3 | 29702.7 | 28.24 | 69079.22 | G300E | 2188747408.95 | 17173.72 | G300E | 0 | 0
1662 | Story41 | D19 | 50 MPa RC Column (97.5 cm x 97.5 cm) | Column | 50MPa | Concrete Rectangular | 975 | 975 | 9506.3 | 29702.7 | 28.24 | 69079.22 | G300E | 2188561767.08 | 17172.27 | G300E | 0 | 0
1663 | Story41 | D20 | 50 MPa RC Column (100 cm x 100 cm) | Column | 50MPa | Concrete Rectangular | 1000 | 1000 | 10000 | 30680.4 | 30.68 | 75059.08 | G300E | 2036737103.13 | 15981 | G300E | 0 | 0
1664 | Story41 | D21 | 50 MPa RC Column (97.5 cm x 97.5 cm) | Column | 50MPa | Concrete Rectangular | 975 | 975 | 9506.3 | 30680.4 | 29.17 | 71353.04 | G300E | 2224427859.07 | 17453.69 | G300E | 0 | 0
1665 | Story41 | D22 | 50 MPa RC Column (97.5 cm x 97.5 cm) | Column | 50MPa | Concrete Rectangular | 975 | 975 | 9506.3 | 30680.4 | 29.17 | 71353.04 | G300E | 2224407405.47 | 17453.53 | G300E | 0 | 0
1666 | Story41 | D23 | 50 MPa RC Column (97.5 cm x 97.5 cm) | Column | 50MPa | Concrete Rectangular | 975 | 975 | 9506.3 | 29702.7 | 28.24 | 69079.22 | G300E | 2188519688.25 | 17171.94 | G300E | 0 | 0
1667 | Story41 | D24 | 50 MPa RC Column (100 cm x 100 cm) | Column | 50MPa | Concrete Rectangular | 1000 | 1000 | 10000 | 30680.4 | 30.68 | 75059.08 | G300E | 2036757556.73 | 15981.16 | G300E | 0 | 0
1668 | Story42 | C1 | 50 MPa RC Column (55 cm x 55 cm) | Column | 50MPa | Concrete Rectangular | 550 | 550 | 3025 | 2950 | 0.89 | 2183.18 | G300E | 28828383.33 | 226.2 | G300E | 0 | 0
1669 | Story42 | C10 | 50 MPa RC Column (55 cm x 55 cm) | Column | 50MPa | Concrete Rectangular | 550 | 550 | 3025 | 2950 | 0.89 | 2183.18 | G300E | 54062683.33 | 424.2 | G300E | 0 | 0
1670 | Story42 | C11 | 50 MPa RC Column (55 cm x 55 cm) | Column | 50MPa | Concrete Rectangular | 550 | 550 | 3025 | 2950 | 0.89 | 2183.18 | G300E | 41475033.33 | 325.43 | G300E | 0 | 0
1671 | Story42 | C12 | 50 MPa RC Column (55 cm x 55 cm) | Column | 50MPa | Concrete Rectangular | 550 | 550 | 3025 | 2950 | 0.89 | 2183.18 | G300E | 11062500 | 86.8 | G300E | 0 | 0
1672 | Story42 | C13 | 50 MPa RC Column (55 cm x 55 cm) | Column | 50MPa | Concrete Rectangular | 550 | 550 | 3025 | 2950 | 0.89 | 2183.18 | G300E | 11065450 | 86.82 | G300E | 0 | 0
1673 | Story42 | C14 | 50 MPa RC Column (55 cm x 55 cm) | Column | 50MPa | Concrete Rectangular | 550 | 550 | 3025 | 2950 | 0.89 | 2183.18 | G300E | 41483883.33 | 325.5 | G300E | 0 | 0
1674 | Story42 | C15 | 50 MPa RC Column (55 cm x 55 cm) | Column | 50MPa | Concrete Rectangular | 550 | 550 | 3025 | 2950 | 0.89 | 2183.18 | G300E | 54089233.33 | 424.4 | G300E | 0 | 0
1675 | Story42 | C16 | 50 MPa RC Column (55 cm x 55 cm) | Column | 50MPa | Concrete Rectangular | 550 | 550 | 3025 | 2950 | 0.89 | 2183.18 | G300E | 40243900 | 315.77 | G300E | 0 | 0
1676 | Story42 | C17 | 50 MPa RC Column (55 cm x 55 cm) | Column | 50MPa | Concrete Rectangular | 550 | 550 | 3025 | 2950 | 0.89 | 2183.18 | G300E | 43120150 | 338.34 | G300E | 0 | 0
1677 | Story42 | C18 | 50 MPa RC Column (55 cm x 55 cm) | Column | 50MPa | Concrete Rectangular | 550 | 550 | 3025 | 2950 | 0.89 | 2183.18 | G300E | 61771033.33 | 484.68 | G300E | 0 | 0
1678 | Story42 | C19 | 50 MPa RC Column (55 cm x 55 cm) | Column | 50MPa | Concrete Rectangular | 550 | 550 | 3025 | 2950 | 0.89 | 2183.18 | G300E | 39825983.33 | 312.49 | G300E | 0 | 0
1679 | Story42 | C2 | 50 MPa RC Column (55 cm x 55 cm) | Column | 50MPa | Concrete Rectangular | 550 | 550 | 3025 | 2950 | 0.89 | 2183.18 | G300E | 41341300 | 324.38 | G300E | 0 | 0
1680 | Story42 | C22 | 50 MPa RC Column (55 cm x 55 cm) | Column | 50MPa | Concrete Rectangular | 550 | 550 | 3025 | 2950 | 0.89 | 2183.18 | G300E | 39862366.67 | 312.77 | G300E | 0 | 0
1681 | Story42 | C23 | 50 MPa RC Column (55 cm x 55 cm) | Column | 50MPa | Concrete Rectangular | 550 | 550 | 3025 | 2950 | 0.89 | 2183.18 | G300E | 61815283.33 | 485.03 | G300E | 0 | 0
1682 | Story42 | C24 | 50 MPa RC Column (55 cm x 55 cm) | Column | 50MPa | Concrete Rectangular | 550 | 550 | 3025 | 2950 | 0.89 | 2183.18 | G300E | 43095566.67 | 338.14 | G300E | 0 | 0
1683 | Story42 | C25 | 50 MPa RC Column (55 cm x 55 cm) | Column | 50MPa | Concrete Rectangular | 550 | 550 | 3025 | 2950 | 0.89 | 2183.18 | G300E | 43115233.33 | 338.3 | G300E | 0 | 0
1684 | Story42 | C26 | 50 MPa RC Column (55 cm x 55 cm) | Column | 50MPa | Concrete Rectangular | 550 | 550 | 3025 | 2950 | 0.89 | 2183.18 | G300E | 61771033.33 | 484.68 | G300E | 0 | 0
1685 | Story42 | C27 | 50 MPa RC Column (55 cm x 55 cm) | Column | 50MPa | Concrete Rectangular | 550 | 550 | 3025 | 2950 | 0.89 | 2183.18 | G300E | 39831883.33 | 312.54 | G300E | 0 | 0
1686 | Story42 | C3 | 50 MPa RC Column (55 cm x 55 cm) | Column | 50MPa | Concrete Rectangular | 550 | 550 | 3025 | 2950 | 0.89 | 2183.18 | G300E | 41826083.33 | 328.18 | G300E | 0 | 0
1687 | Story42 | C30 | 50 MPa RC Column (55 cm x 55 cm) | Column | 50MPa | Concrete Rectangular | 550 | 550 | 3025 | 2950 | 0.89 | 2183.18 | G300E | 39862366.67 | 312.77 | G300E | 0 | 0
1688 | Story42 | C31 | 50 MPa RC Column (55 cm x 55 cm) | Column | 50MPa | Concrete Rectangular | 550 | 550 | 3025 | 2950 | 0.89 | 2183.18 | G300E | 61815283.33 | 485.03 | G300E | 0 | 0
1689 | Story42 | C32 | 50 MPa RC Column (55 cm x 55 cm) | Column | 50MPa | Concrete Rectangular | 550 | 550 | 3025 | 2950 | 0.89 | 2183.18 | G300E | 43098516.67 | 338.17 | G300E | 0 | 0
1690 | Story42 | C33 | 50 MPa RC Column (55 cm x 55 cm) | Column | 50MPa | Concrete Rectangular | 550 | 550 | 3025 | 2950 | 0.89 | 2183.18 | G300E | 40262583.33 | 315.92 | G300E | 0 | 0
1691 | Story42 | C34 | 50 MPa RC Column (55 cm x 55 cm) | Column | 50MPa | Concrete Rectangular | 550 | 550 | 3025 | 2950 | 0.89 | 2183.18 | G300E | 54062683.33 | 424.2 | G300E | 0 | 0
1692 | Story42 | C35 | 50 MPa RC Column (55 cm x 55 cm) | Column | 50MPa | Concrete Rectangular | 550 | 550 | 3025 | 2950 | 0.89 | 2183.18 | G300E | 41465200 | 325.35 | G300E | 0 | 0
1693 | Story42 | C36 | 50 MPa RC Column (55 cm x 55 cm) | Column | 50MPa | Concrete Rectangular | 550 | 550 | 3025 | 2950 | 0.89 | 2183.18 | G300E | 11064466.67 | 86.82 | G300E | 0 | 0
1694 | Story42 | C37 | 50 MPa RC Column (55 cm x 55 cm) | Column | 50MPa | Concrete Rectangular | 550 | 550 | 3025 | 2950 | 0.89 | 2183.18 | G300E | 11064466.67 | 86.82 | G300E | 0 | 0
1695 | Story42 | C38 | 50 MPa RC Column (55 cm x 55 cm) | Column | 50MPa | Concrete Rectangular | 550 | 550 | 3025 | 2950 | 0.89 | 2183.18 | G300E | 41486833.33 | 325.52 | G300E | 0 | 0
1696 | Story42 | C39 | 50 MPa RC Column (55 cm x 55 cm) | Column | 50MPa | Concrete Rectangular | 550 | 550 | 3025 | 2950 | 0.89 | 2183.18 | G300E | 54089233.33 | 424.4 | G300E | 0 | 0
1697 | Story42 | C4 | 50 MPa RC Column (55 cm x 55 cm) | Column | 50MPa | Concrete Rectangular | 550 | 550 | 3025 | 2950 | 0.89 | 2183.18 | G300E | 39597260 | 310.69 | G300E | 0 | 0
1698 | Story42 | C40 | 50 MPa RC Column (55 cm x 55 cm) | Column | 50MPa | Concrete Rectangular | 550 | 550 | 3025 | 2950 | 0.89 | 2183.18 | G300E | 40238983.33 | 315.73 | G300E | 0 | 0
1699 | Story42 | C41 | 50 MPa RC Column (55 cm x 55 cm) | Column | 50MPa | Concrete Rectangular | 550 | 550 | 3025 | 2950 | 0.89 | 2183.18 | G300E | 28825433.33 | 226.18 | G300E | 0 | 0
1700 | Story42 | C42 | 50 MPa RC Column (55 cm x 55 cm) | Column | 50MPa | Concrete Rectangular | 550 | 550 | 3025 | 2950 | 0.89 | 2183.18 | G300E | 41351133.33 | 324.46 | G300E | 0 | 0
1701 | Story42 | C43 | 50 MPa RC Column (55 cm x 55 cm) | Column | 50MPa | Concrete Rectangular | 550 | 550 | 3025 | 2950 | 0.89 | 2183.18 | G300E | 41861483.33 | 328.46 | G300E | 0 | 0
1702 | Story42 | C44 | 50 MPa RC Column (55 cm x 55 cm) | Column | 50MPa | Concrete Rectangular | 550 | 550 | 3025 | 2950 | 0.89 | 2183.18 | G300E | 39601390 | 310.73 | G300E | 0 | 0
1703 | Story42 | C45 | 50 MPa RC Column (55 cm x 55 cm) | Column | 50MPa | Concrete Rectangular | 550 | 550 | 3025 | 2950 | 0.89 | 2183.18 | G300E | 39598440 | 310.7 | G300E | 0 | 0
1704 | Story42 | C46 | 50 MPa RC Column (55 cm x 55 cm) | Column | 50MPa | Concrete Rectangular | 550 | 550 | 3025 | 2950 | 0.89 | 2183.18 | G300E | 41852633.33 | 328.39 | G300E | 0 | 0
1705 | Story42 | C47 | 50 MPa RC Column (55 cm x 55 cm) | Column | 50MPa | Concrete Rectangular | 550 | 550 | 3025 | 2950 | 0.89 | 2183.18 | G300E | 41338350 | 324.36 | G300E | 0 | 0
1706 | Story42 | C48 | 50 MPa RC Column (55 cm x 55 cm) | Column | 50MPa | Concrete Rectangular | 550 | 550 | 3025 | 2950 | 0.89 | 2183.18 | G300E | 28809700 | 226.05 | G300E | 0 | 0
1707 | Story42 | C5 | 50 MPa RC Column (55 cm x 55 cm) | Column | 50MPa | Concrete Rectangular | 550 | 550 | 3025 | 2950 | 0.89 | 2183.18 | G300E | 39594900 | 310.68 | G300E | 0 | 0
1708 | Story42 | C6 | 50 MPa RC Column (55 cm x 55 cm) | Column | 50MPa | Concrete Rectangular | 550 | 550 | 3025 | 2950 | 0.89 | 2183.18 | G300E | 41849683.33 | 328.37 | G300E | 0 | 0
1709 | Story42 | C7 | 50 MPa RC Column (55 cm x 55 cm) | Column | 50MPa | Concrete Rectangular | 550 | 550 | 3025 | 2950 | 0.89 | 2183.18 | G300E | 41339333.33 | 324.36 | G300E | 0 | 0
1710 | Story42 | C8 | 50 MPa RC Column (55 cm x 55 cm) | Column | 50MPa | Concrete Rectangular | 550 | 550 | 3025 | 2950 | 0.89 | 2183.18 | G300E | 28812650 | 226.07 | G300E | 0 | 0
1711 | Story42 | C9 | 50 MPa RC Column (55 cm x 55 cm) | Column | 50MPa | Concrete Rectangular | 550 | 550 | 3025 | 2950 | 0.89 | 2183.18 | G300E | 40258650 | 315.88 | G300E | 0 | 0
1712 | Story43 | C1 | 50 MPa RC Column (55 cm x 55 cm) | Column | 50MPa | Concrete Rectangular | 550 | 550 | 3025 | 2950 | 0.89 | 2183.18 | G300E | 26374966.67 | 206.95 | G300E | 0 | 0
1713 | Story43 | C10 | 50 MPa RC Column (55 cm x 55 cm) | Column | 50MPa | Concrete Rectangular | 550 | 550 | 3025 | 2950 | 0.89 | 2183.18 | G300E | 47151816.67 | 369.97 | G300E | 0 | 0
1714 | Story43 | C11 | 50 MPa RC Column (55 cm x 55 cm) | Column | 50MPa | Concrete Rectangular | 550 | 550 | 3025 | 2950 | 0.89 | 2183.18 | G300E | 34068566.67 | 267.31 | G300E | 0 | 0
1715 | Story43 | C12 | 50 MPa RC Column (55 cm x 55 cm) | Column | 50MPa | Concrete Rectangular | 550 | 550 | 3025 | 2950 | 0.89 | 2183.18 | G300E | 8923750 | 70.02 | G300E | 0 | 0
1716 | Story43 | C13 | 50 MPa RC Column (55 cm x 55 cm) | Column | 50MPa | Concrete Rectangular | 550 | 550 | 3025 | 2950 | 0.89 | 2183.18 | G300E | 8923750 | 70.02 | G300E | 0 | 0
1717 | Story43 | C14 | 50 MPa RC Column (55 cm x 55 cm) | Column | 50MPa | Concrete Rectangular | 550 | 550 | 3025 | 2950 | 0.89 | 2183.18 | G300E | 34060700 | 267.25 | G300E | 0 | 0
1718 | Story43 | C15 | 50 MPa RC Column (55 cm x 55 cm) | Column | 50MPa | Concrete Rectangular | 550 | 550 | 3025 | 2950 | 0.89 | 2183.18 | G300E | 47178366.67 | 370.18 | G300E | 0 | 0
1719 | Story43 | C16 | 50 MPa RC Column (55 cm x 55 cm) | Column | 50MPa | Concrete Rectangular | 550 | 550 | 3025 | 2950 | 0.89 | 2183.18 | G300E | 30359433.33 | 238.21 | G300E | 0 | 0
1720 | Story43 | C17 | 50 MPa RC Column (55 cm x 55 cm) | Column | 50MPa | Concrete Rectangular | 550 | 550 | 3025 | 2950 | 0.89 | 2183.18 | G300E | 35013550 | 274.73 | G300E | 0 | 0
1721 | Story43 | C18 | 50 MPa RC Column (55 cm x 55 cm) | Column | 50MPa | Concrete Rectangular | 550 | 550 | 3025 | 2950 | 0.89 | 2183.18 | G300E | 53969266.67 | 423.46 | G300E | 0 | 0
1722 | Story43 | C19 | 50 MPa RC Column (55 cm x 55 cm) | Column | 50MPa | Concrete Rectangular | 550 | 550 | 3025 | 2950 | 0.89 | 2183.18 | G300E | 32227766.67 | 252.87 | G300E | 0 | 0
1723 | Story43 | C2 | 50 MPa RC Column (55 cm x 55 cm) | Column | 50MPa | Concrete Rectangular | 550 | 550 | 3025 | 2950 | 0.89 | 2183.18 | G300E | 38004260 | 298.2 | G300E | 0 | 0
1724 | Story43 | C22 | 50 MPa RC Column (55 cm x 55 cm) | Column | 50MPa | Concrete Rectangular | 550 | 550 | 3025 | 2950 | 0.89 | 2183.18 | G300E | 32266116.67 | 253.17 | G300E | 0 | 0
1725 | Story43 | C23 | 50 MPa RC Column (55 cm x 55 cm) | Column | 50MPa | Concrete Rectangular | 550 | 550 | 3025 | 2950 | 0.89 | 2183.18 | G300E | 54009583.33 | 423.78 | G300E | 0 | 0
1726 | Story43 | C24 | 50 MPa RC Column (55 cm x 55 cm) | Column | 50MPa | Concrete Rectangular | 550 | 550 | 3025 | 2950 | 0.89 | 2183.18 | G300E | 34991916.67 | 274.56 | G300E | 0 | 0
1727 | Story43 | C25 | 50 MPa RC Column (55 cm x 55 cm) | Column | 50MPa | Concrete Rectangular | 550 | 550 | 3025 | 2950 | 0.89 | 2183.18 | G300E | 35008633.33 | 274.69 | G300E | 0 | 0
1728 | Story43 | C26 | 50 MPa RC Column (55 cm x 55 cm) | Column | 50MPa | Concrete Rectangular | 550 | 550 | 3025 | 2950 | 0.89 | 2183.18 | G300E | 53970250 | 423.47 | G300E | 0 | 0
1729 | Story43 | C27 | 50 MPa RC Column (55 cm x 55 cm) | Column | 50MPa | Concrete Rectangular | 550 | 550 | 3025 | 2950 | 0.89 | 2183.18 | G300E | 32237600 | 252.95 | G300E | 0 | 0
1730 | Story43 | C3 | 50 MPa RC Column (55 cm x 55 cm) | Column | 50MPa | Concrete Rectangular | 550 | 550 | 3025 | 2950 | 0.89 | 2183.18 | G300E | 34164933.33 | 268.07 | G300E | 0 | 0
1731 | Story43 | C30 | 50 MPa RC Column (55 cm x 55 cm) | Column | 50MPa | Concrete Rectangular | 550 | 550 | 3025 | 2950 | 0.89 | 2183.18 | G300E | 32267100 | 253.18 | G300E | 0 | 0
1732 | Story43 | C31 | 50 MPa RC Column (55 cm x 55 cm) | Column | 50MPa | Concrete Rectangular | 550 | 550 | 3025 | 2950 | 0.89 | 2183.18 | G300E | 54009583.33 | 423.78 | G300E | 0 | 0
1733 | Story43 | C32 | 50 MPa RC Column (55 cm x 55 cm) | Column | 50MPa | Concrete Rectangular | 550 | 550 | 3025 | 2950 | 0.89 | 2183.18 | G300E | 34995850 | 274.59 | G300E | 0 | 0
1734 | Story43 | C33 | 50 MPa RC Column (55 cm x 55 cm) | Column | 50MPa | Concrete Rectangular | 550 | 550 | 3025 | 2950 | 0.89 | 2183.18 | G300E | 30376150 | 238.34 | G300E | 0 | 0
1735 | Story43 | C34 | 50 MPa RC Column (55 cm x 55 cm) | Column | 50MPa | Concrete Rectangular | 550 | 550 | 3025 | 2950 | 0.89 | 2183.18 | G300E | 47152800 | 369.98 | G300E | 0 | 0
1736 | Story43 | C35 | 50 MPa RC Column (55 cm x 55 cm) | Column | 50MPa | Concrete Rectangular | 550 | 550 | 3025 | 2950 | 0.89 | 2183.18 | G300E | 34043983.33 | 267.12 | G300E | 0 | 0
1737 | Story43 | C36 | 50 MPa RC Column (55 cm x 55 cm) | Column | 50MPa | Concrete Rectangular | 550 | 550 | 3025 | 2950 | 0.89 | 2183.18 | G300E | 8923750 | 70.02 | G300E | 0 | 0
1738 | Story43 | C37 | 50 MPa RC Column (55 cm x 55 cm) | Column | 50MPa | Concrete Rectangular | 550 | 550 | 3025 | 2950 | 0.89 | 2183.18 | G300E | 8923750 | 70.02 | G300E | 0 | 0
1739 | Story43 | C38 | 50 MPa RC Column (55 cm x 55 cm) | Column | 50MPa | Concrete Rectangular | 550 | 550 | 3025 | 2950 | 0.89 | 2183.18 | G300E | 34062666.67 | 267.27 | G300E | 0 | 0
1740 | Story43 | C39 | 50 MPa RC Column (55 cm x 55 cm) | Column | 50MPa | Concrete Rectangular | 550 | 550 | 3025 | 2950 | 0.89 | 2183.18 | G300E | 47178366.67 | 370.18 | G300E | 0 | 0
1741 | Story43 | C4 | 50 MPa RC Column (55 cm x 55 cm) | Column | 50MPa | Concrete Rectangular | 550 | 550 | 3025 | 2950 | 0.89 | 2183.18 | G300E | 28399650 | 222.83 | G300E | 0 | 0
1742 | Story43 | C40 | 50 MPa RC Column (55 cm x 55 cm) | Column | 50MPa | Concrete Rectangular | 550 | 550 | 3025 | 2950 | 0.89 | 2183.18 | G300E | 30362383.33 | 238.23 | G300E | 0 | 0
1743 | Story43 | C41 | 50 MPa RC Column (55 cm x 55 cm) | Column | 50MPa | Concrete Rectangular | 550 | 550 | 3025 | 2950 | 0.89 | 2183.18 | G300E | 26372016.67 | 206.92 | G300E | 0 | 0
1744 | Story43 | C42 | 50 MPa RC Column (55 cm x 55 cm) | Column | 50MPa | Concrete Rectangular | 550 | 550 | 3025 | 2950 | 0.89 | 2183.18 | G300E | 38007210 | 298.22 | G300E | 0 | 0
1745 | Story43 | C43 | 50 MPa RC Column (55 cm x 55 cm) | Column | 50MPa | Concrete Rectangular | 550 | 550 | 3025 | 2950 | 0.89 | 2183.18 | G300E | 34201316.67 | 268.36 | G300E | 0 | 0
1746 | Story43 | C44 | 50 MPa RC Column (55 cm x 55 cm) | Column | 50MPa | Concrete Rectangular | 550 | 550 | 3025 | 2950 | 0.89 | 2183.18 | G300E | 28438000 | 223.14 | G300E | 0 | 0
1747 | Story43 | C45 | 50 MPa RC Column (55 cm x 55 cm) | Column | 50MPa | Concrete Rectangular | 550 | 550 | 3025 | 2950 | 0.89 | 2183.18 | G300E | 28436033.33 | 223.12 | G300E | 0 | 0
1748 | Story43 | C46 | 50 MPa RC Column (55 cm x 55 cm) | Column | 50MPa | Concrete Rectangular | 550 | 550 | 3025 | 2950 | 0.89 | 2183.18 | G300E | 34194433.33 | 268.3 | G300E | 0 | 0
1749 | Story43 | C47 | 50 MPa RC Column (55 cm x 55 cm) | Column | 50MPa | Concrete Rectangular | 550 | 550 | 3025 | 2950 | 0.89 | 2183.18 | G300E | 37996000 | 298.13 | G300E | 0 | 0
1750 | Story43 | C48 | 50 MPa RC Column (55 cm x 55 cm) | Column | 50MPa | Concrete Rectangular | 550 | 550 | 3025 | 2950 | 0.89 | 2183.18 | G300E | 26357266.67 | 206.81 | G300E | 0 | 0
1751 | Story43 | C5 | 50 MPa RC Column (55 cm x 55 cm) | Column | 50MPa | Concrete Rectangular | 550 | 550 | 3025 | 2950 | 0.89 | 2183.18 | G300E | 28429150 | 223.07 | G300E | 0 | 0
1752 | Story43 | C6 | 50 MPa RC Column (55 cm x 55 cm) | Column | 50MPa | Concrete Rectangular | 550 | 550 | 3025 | 2950 | 0.89 | 2183.18 | G300E | 34193450 | 268.29 | G300E | 0 | 0
1753 | Story43 | C7 | 50 MPa RC Column (55 cm x 55 cm) | Column | 50MPa | Concrete Rectangular | 550 | 550 | 3025 | 2950 | 0.89 | 2183.18 | G300E | 37997180 | 298.14 | G300E | 0 | 0
1754 | Story43 | C8 | 50 MPa RC Column (55 cm x 55 cm) | Column | 50MPa | Concrete Rectangular | 550 | 550 | 3025 | 2950 | 0.89 | 2183.18 | G300E | 26359233.33 | 206.82 | G300E | 0 | 0
1755 | Story43 | C9 | 50 MPa RC Column (55 cm x 55 cm) | Column | 50MPa | Concrete Rectangular | 550 | 550 | 3025 | 2950 | 0.89 | 2183.18 | G300E | 30380083.33 | 238.37 | G300E | 0 | 0
1756 | Story44 | C1 | 50 MPa RC Column (55 cm x 55 cm) | Column | 50MPa | Concrete Rectangular | 550 | 550 | 3025 | 2950 | 0.89 | 2183.18 | G300E | 23153566.67 | 181.67 | G300E | 0 | 0
1757 | Story44 | C10 | 50 MPa RC Column (55 cm x 55 cm) | Column | 50MPa | Concrete Rectangular | 550 | 550 | 3025 | 2950 | 0.89 | 2183.18 | G300E | 40127866.67 | 314.86 | G300E | 0 | 0
1758 | Story44 | C11 | 50 MPa RC Column (55 cm x 55 cm) | Column | 50MPa | Concrete Rectangular | 550 | 550 | 3025 | 2950 | 0.89 | 2183.18 | G300E | 27195066.67 | 213.38 | G300E | 0 | 0
1759 | Story44 | C12 | 50 MPa RC Column (55 cm x 55 cm) | Column | 50MPa | Concrete Rectangular | 550 | 550 | 3025 | 2950 | 0.89 | 2183.18 | G300E | 8923750 | 70.02 | G300E | 0 | 0
1760 | Story44 | C13 | 50 MPa RC Column (55 cm x 55 cm) | Column | 50MPa | Concrete Rectangular | 550 | 550 | 3025 | 2950 | 0.89 | 2183.18 | G300E | 8923750 | 70.02 | G300E | 0 | 0
1761 | Story44 | C14 | 50 MPa RC Column (55 cm x 55 cm) | Column | 50MPa | Concrete Rectangular | 550 | 550 | 3025 | 2950 | 0.89 | 2183.18 | G300E | 27214733.33 | 213.54 | G300E | 0 | 0
1762 | Story44 | C15 | 50 MPa RC Column (55 cm x 55 cm) | Column | 50MPa | Concrete Rectangular | 550 | 550 | 3025 | 2950 | 0.89 | 2183.18 | G300E | 40150483.33 | 315.04 | G300E | 0 | 0
1763 | Story44 | C16 | 50 MPa RC Column (55 cm x 55 cm) | Column | 50MPa | Concrete Rectangular | 550 | 550 | 3025 | 2950 | 0.89 | 2183.18 | G300E | 25564700 | 200.59 | G300E | 0 | 0
1764 | Story44 | C17 | 50 MPa RC Column (55 cm x 55 cm) | Column | 50MPa | Concrete Rectangular | 550 | 550 | 3025 | 2950 | 0.89 | 2183.18 | G300E | 28673016.67 | 224.98 | G300E | 0 | 0
1765 | Story44 | C18 | 50 MPa RC Column (55 cm x 55 cm) | Column | 50MPa | Concrete Rectangular | 550 | 550 | 3025 | 2950 | 0.89 | 2183.18 | G300E | 46980716.67 | 368.63 | G300E | 0 | 0
1766 | Story44 | C19 | 50 MPa RC Column (55 cm x 55 cm) | Column | 50MPa | Concrete Rectangular | 550 | 550 | 3025 | 2950 | 0.89 | 2183.18 | G300E | 25705316.67 | 201.69 | G300E | 0 | 0
1767 | Story44 | C2 | 50 MPa RC Column (55 cm x 55 cm) | Column | 50MPa | Concrete Rectangular | 550 | 550 | 3025 | 2950 | 0.89 | 2183.18 | G300E | 26292366.67 | 206.3 | G300E | 0 | 0
1768 | Story44 | C22 | 50 MPa RC Column (55 cm x 55 cm) | Column | 50MPa | Concrete Rectangular | 550 | 550 | 3025 | 2950 | 0.89 | 2183.18 | G300E | 25734816.67 | 201.92 | G300E | 0 | 0
1769 | Story44 | C23 | 50 MPa RC Column (55 cm x 55 cm) | Column | 50MPa | Concrete Rectangular | 550 | 550 | 3025 | 2950 | 0.89 | 2183.18 | G300E | 47019066.67 | 368.93 | G300E | 0 | 0
1770 | Story44 | C24 | 50 MPa RC Column (55 cm x 55 cm) | Column | 50MPa | Concrete Rectangular | 550 | 550 | 3025 | 2950 | 0.89 | 2183.18 | G300E | 28636633.33 | 224.69 | G300E | 0 | 0
1771 | Story44 | C25 | 50 MPa RC Column (55 cm x 55 cm) | Column | 50MPa | Concrete Rectangular | 550 | 550 | 3025 | 2950 | 0.89 | 2183.18 | G300E | 28642533.33 | 224.74 | G300E | 0 | 0
1772 | Story44 | C26 | 50 MPa RC Column (55 cm x 55 cm) | Column | 50MPa | Concrete Rectangular | 550 | 550 | 3025 | 2950 | 0.89 | 2183.18 | G300E | 46980716.67 | 368.63 | G300E | 0 | 0
1773 | Story44 | C27 | 50 MPa RC Column (55 cm x 55 cm) | Column | 50MPa | Concrete Rectangular | 550 | 550 | 3025 | 2950 | 0.89 | 2183.18 | G300E | 25709250 | 201.72 | G300E | 0 | 0
1774 | Story44 | C3 | 50 MPa RC Column (55 cm x 55 cm) | Column | 50MPa | Concrete Rectangular | 550 | 550 | 3025 | 2950 | 0.89 | 2183.18 | G300E | 27658020 | 217.02 | G300E | 0 | 0
1775 | Story44 | C30 | 50 MPa RC Column (55 cm x 55 cm) | Column | 50MPa | Concrete Rectangular | 550 | 550 | 3025 | 2950 | 0.89 | 2183.18 | G300E | 25733833.33 | 201.92 | G300E | 0 | 0
1776 | Story44 | C31 | 50 MPa RC Column (55 cm x 55 cm) | Column | 50MPa | Concrete Rectangular | 550 | 550 | 3025 | 2950 | 0.89 | 2183.18 | G300E | 47019066.67 | 368.93 | G300E | 0 | 0
1777 | Story44 | C32 | 50 MPa RC Column (55 cm x 55 cm) | Column | 50MPa | Concrete Rectangular | 550 | 550 | 3025 | 2950 | 0.89 | 2183.18 | G300E | 28646466.67 | 224.77 | G300E | 0 | 0
1778 | Story44 | C33 | 50 MPa RC Column (55 cm x 55 cm) | Column | 50MPa | Concrete Rectangular | 550 | 550 | 3025 | 2950 | 0.89 | 2183.18 | G300E | 25598133.33 | 200.85 | G300E | 0 | 0
1779 | Story44 | C34 | 50 MPa RC Column (55 cm x 55 cm) | Column | 50MPa | Concrete Rectangular | 550 | 550 | 3025 | 2950 | 0.89 | 2183.18 | G300E | 40126883.33 | 314.85 | G300E | 0 | 0
1780 | Story44 | C35 | 50 MPa RC Column (55 cm x 55 cm) | Column | 50MPa | Concrete Rectangular | 550 | 550 | 3025 | 2950 | 0.89 | 2183.18 | G300E | 27199000 | 213.41 | G300E | 0 | 0
1781 | Story44 | C36 | 50 MPa RC Column (55 cm x 55 cm) | Column | 50MPa | Concrete Rectangular | 550 | 550 | 3025 | 2950 | 0.89 | 2183.18 | G300E | 8923750 | 70.02 | G300E | 0 | 0
1782 | Story44 | C37 | 50 MPa RC Column (55 cm x 55 cm) | Column | 50MPa | Concrete Rectangular | 550 | 550 | 3025 | 2950 | 0.89 | 2183.18 | G300E | 8923750 | 70.02 | G300E | 0 | 0
1783 | Story44 | C38 | 50 MPa RC Column (55 cm x 55 cm) | Column | 50MPa | Concrete Rectangular | 550 | 550 | 3025 | 2950 | 0.89 | 2183.18 | G300E | 27217683.33 | 213.56 | G300E | 0 | 0
1784 | Story44 | C39 | 50 MPa RC Column (55 cm x 55 cm) | Column | 50MPa | Concrete Rectangular | 550 | 550 | 3025 | 2950 | 0.89 | 2183.18 | G300E | 40151466.67 | 315.04 | G300E | 0 | 0
1785 | Story44 | C4 | 50 MPa RC Column (55 cm x 55 cm) | Column | 50MPa | Concrete Rectangular | 550 | 550 | 3025 | 2950 | 0.89 | 2183.18 | G300E | 24029716.67 | 188.55 | G300E | 0 | 0
1786 | Story44 | C40 | 50 MPa RC Column (55 cm x 55 cm) | Column | 50MPa | Concrete Rectangular | 550 | 550 | 3025 | 2950 | 0.89 | 2183.18 | G300E | 25486033.33 | 199.97 | G300E | 0 | 0
1787 | Story44 | C41 | 50 MPa RC Column (55 cm x 55 cm) | Column | 50MPa | Concrete Rectangular | 550 | 550 | 3025 | 2950 | 0.89 | 2183.18 | G300E | 23150616.67 | 181.65 | G300E | 0 | 0
1788 | Story44 | C42 | 50 MPa RC Column (55 cm x 55 cm) | Column | 50MPa | Concrete Rectangular | 550 | 550 | 3025 | 2950 | 0.89 | 2183.18 | G300E | 26279583.33 | 206.2 | G300E | 0 | 0
1789 | Story44 | C43 | 50 MPa RC Column (55 cm x 55 cm) | Column | 50MPa | Concrete Rectangular | 550 | 550 | 3025 | 2950 | 0.89 | 2183.18 | G300E | 27380130 | 214.83 | G300E | 0 | 0
1790 | Story44 | C44 | 50 MPa RC Column (55 cm x 55 cm) | Column | 50MPa | Concrete Rectangular | 550 | 550 | 3025 | 2950 | 0.89 | 2183.18 | G300E | 24050366.67 | 188.71 | G300E | 0 | 0
1791 | Story44 | C45 | 50 MPa RC Column (55 cm x 55 cm) | Column | 50MPa | Concrete Rectangular | 550 | 550 | 3025 | 2950 | 0.89 | 2183.18 | G300E | 24049383.33 | 188.7 | G300E | 0 | 0
1792 | Story44 | C46 | 50 MPa RC Column (55 cm x 55 cm) | Column | 50MPa | Concrete Rectangular | 550 | 550 | 3025 | 2950 | 0.89 | 2183.18 | G300E | 27377770 | 214.82 | G300E | 0 | 0
1793 | Story44 | C47 | 50 MPa RC Column (55 cm x 55 cm) | Column | 50MPa | Concrete Rectangular | 550 | 550 | 3025 | 2950 | 0.89 | 2183.18 | G300E | 26267783.33 | 206.11 | G300E | 0 | 0
1794 | Story44 | C48 | 50 MPa RC Column (55 cm x 55 cm) | Column | 50MPa | Concrete Rectangular | 550 | 550 | 3025 | 2950 | 0.89 | 2183.18 | G300E | 23135866.67 | 181.53 | G300E | 0 | 0
1795 | Story44 | C5 | 50 MPa RC Column (55 cm x 55 cm) | Column | 50MPa | Concrete Rectangular | 550 | 550 | 3025 | 2950 | 0.89 | 2183.18 | G300E | 24047416.67 | 188.68 | G300E | 0 | 0
1796 | Story44 | C6 | 50 MPa RC Column (55 cm x 55 cm) | Column | 50MPa | Concrete Rectangular | 550 | 550 | 3025 | 2950 | 0.89 | 2183.18 | G300E | 27379540 | 214.83 | G300E | 0 | 0
1797 | Story44 | C7 | 50 MPa RC Column (55 cm x 55 cm) | Column | 50MPa | Concrete Rectangular | 550 | 550 | 3025 | 2950 | 0.89 | 2183.18 | G300E | 26267783.33 | 206.11 | G300E | 0 | 0
1798 | Story44 | C8 | 50 MPa RC Column (55 cm x 55 cm) | Column | 50MPa | Concrete Rectangular | 550 | 550 | 3025 | 2950 | 0.89 | 2183.18 | G300E | 23138816.67 | 181.56 | G300E | 0 | 0
1799 | Story44 | C9 | 50 MPa RC Column (55 cm x 55 cm) | Column | 50MPa | Concrete Rectangular | 550 | 550 | 3025 | 2950 | 0.89 | 2183.18 | G300E | 25478166.67 | 199.91 | G300E | 0 | 0
1800 | Story45 | C1 | 50 MPa RC Column (52.5 cm x 52.5 cm) | Column | 50MPa | Concrete Rectangular | 525 | 525 | 2756.3 | 2950 | 0.81 | 1989.22 | G300E | 32749916.67 | 256.97 | G300E | 0 | 0
1801 | Story45 | C10 | 50 MPa RC Column (52.5 cm x 52.5 cm) | Column | 50MPa | Concrete Rectangular | 525 | 525 | 2756.3 | 2950 | 0.81 | 1989.22 | G300E | 46295333.33 | 363.25 | G300E | 0 | 0
1802 | Story45 | C11 | 50 MPa RC Column (52.5 cm x 52.5 cm) | Column | 50MPa | Concrete Rectangular | 525 | 525 | 2756.3 | 2950 | 0.81 | 1989.22 | G300E | 33828633.33 | 265.43 | G300E | 0 | 0
1803 | Story45 | C12 | 50 MPa RC Column (52.5 cm x 52.5 cm) | Column | 50MPa | Concrete Rectangular | 525 | 525 | 2756.3 | 2950 | 0.81 | 1989.22 | G300E | 8877533.33 | 69.66 | G300E | 0 | 0
1804 | Story45 | C13 | 50 MPa RC Column (52.5 cm x 52.5 cm) | Column | 50MPa | Concrete Rectangular | 525 | 525 | 2756.3 | 2950 | 0.81 | 1989.22 | G300E | 8882450 | 69.69 | G300E | 0 | 0
1805 | Story45 | C14 | 50 MPa RC Column (52.5 cm x 52.5 cm) | Column | 50MPa | Concrete Rectangular | 525 | 525 | 2756.3 | 2950 | 0.81 | 1989.22 | G300E | 33864033.33 | 265.71 | G300E | 0 | 0
1806 | Story45 | C15 | 50 MPa RC Column (52.5 cm x 52.5 cm) | Column | 50MPa | Concrete Rectangular | 525 | 525 | 2756.3 | 2950 | 0.81 | 1989.22 | G300E | 46315983.33 | 363.41 | G300E | 0 | 0
1807 | Story45 | C16 | 50 MPa RC Column (52.5 cm x 52.5 cm) | Column | 50MPa | Concrete Rectangular | 525 | 525 | 2756.3 | 2950 | 0.81 | 1989.22 | G300E | 30747850 | 241.26 | G300E | 0 | 0
1808 | Story45 | C17 | 50 MPa RC Column (52.5 cm x 52.5 cm) | Column | 50MPa | Concrete Rectangular | 525 | 525 | 2756.3 | 2950 | 0.81 | 1989.22 | G300E | 33632950 | 263.9 | G300E | 0 | 0
1809 | Story45 | C18 | 50 MPa RC Column (52.5 cm x 52.5 cm) | Column | 50MPa | Concrete Rectangular | 525 | 525 | 2756.3 | 2950 | 0.81 | 1989.22 | G300E | 52765666.67 | 414.02 | G300E | 0 | 0
1810 | Story45 | C19 | 50 MPa RC Column (52.5 cm x 52.5 cm) | Column | 50MPa | Concrete Rectangular | 525 | 525 | 2756.3 | 2950 | 0.81 | 1989.22 | G300E | 31604333.33 | 247.98 | G300E | 0 | 0
1811 | Story45 | C2 | 50 MPa RC Column (52.5 cm x 52.5 cm) | Column | 50MPa | Concrete Rectangular | 525 | 525 | 2756.3 | 2950 | 0.81 | 1989.22 | G300E | 37361160 | 293.15 | G300E | 0 | 0
1812 | Story45 | C22 | 50 MPa RC Column (52.5 cm x 52.5 cm) | Column | 50MPa | Concrete Rectangular | 525 | 525 | 2756.3 | 2950 | 0.81 | 1989.22 | G300E | 31630883.33 | 248.19 | G300E | 0 | 0
1813 | Story45 | C23 | 50 MPa RC Column (52.5 cm x 52.5 cm) | Column | 50MPa | Concrete Rectangular | 525 | 525 | 2756.3 | 2950 | 0.81 | 1989.22 | G300E | 52802050 | 414.3 | G300E | 0 | 0
1814 | Story45 | C24 | 50 MPa RC Column (52.5 cm x 52.5 cm) | Column | 50MPa | Concrete Rectangular | 525 | 525 | 2756.3 | 2950 | 0.81 | 1989.22 | G300E | 33613283.33 | 263.74 | G300E | 0 | 0
1815 | Story45 | C25 | 50 MPa RC Column (52.5 cm x 52.5 cm) | Column | 50MPa | Concrete Rectangular | 525 | 525 | 2756.3 | 2950 | 0.81 | 1989.22 | G300E | 33628033.33 | 263.86 | G300E | 0 | 0
1816 | Story45 | C26 | 50 MPa RC Column (52.5 cm x 52.5 cm) | Column | 50MPa | Concrete Rectangular | 525 | 525 | 2756.3 | 2950 | 0.81 | 1989.22 | G300E | 52765666.67 | 414.02 | G300E | 0 | 0
1817 | Story45 | C27 | 50 MPa RC Column (52.5 cm x 52.5 cm) | Column | 50MPa | Concrete Rectangular | 525 | 525 | 2756.3 | 2950 | 0.81 | 1989.22 | G300E | 31606300 | 247.99 | G300E | 0 | 0
1818 | Story45 | C3 | 50 MPa RC Column (52.5 cm x 52.5 cm) | Column | 50MPa | Concrete Rectangular | 525 | 525 | 2756.3 | 2950 | 0.81 | 1989.22 | G300E | 33713583.33 | 264.53 | G300E | 0 | 0
1819 | Story45 | C30 | 50 MPa RC Column (52.5 cm x 52.5 cm) | Column | 50MPa | Concrete Rectangular | 525 | 525 | 2756.3 | 2950 | 0.81 | 1989.22 | G300E | 31629900 | 248.18 | G300E | 0 | 0
1820 | Story45 | C31 | 50 MPa RC Column (52.5 cm x 52.5 cm) | Column | 50MPa | Concrete Rectangular | 525 | 525 | 2756.3 | 2950 | 0.81 | 1989.22 | G300E | 52804016.67 | 414.32 | G300E | 0 | 0
1821 | Story45 | C32 | 50 MPa RC Column (52.5 cm x 52.5 cm) | Column | 50MPa | Concrete Rectangular | 525 | 525 | 2756.3 | 2950 | 0.81 | 1989.22 | G300E | 33616233.33 | 263.77 | G300E | 0 | 0
1822 | Story45 | C33 | 50 MPa RC Column (52.5 cm x 52.5 cm) | Column | 50MPa | Concrete Rectangular | 525 | 525 | 2756.3 | 2950 | 0.81 | 1989.22 | G300E | 30761616.67 | 241.37 | G300E | 0 | 0
1823 | Story45 | C34 | 50 MPa RC Column (52.5 cm x 52.5 cm) | Column | 50MPa | Concrete Rectangular | 525 | 525 | 2756.3 | 2950 | 0.81 | 1989.22 | G300E | 46296316.67 | 363.26 | G300E | 0 | 0
1824 | Story45 | C35 | 50 MPa RC Column (52.5 cm x 52.5 cm) | Column | 50MPa | Concrete Rectangular | 525 | 525 | 2756.3 | 2950 | 0.81 | 1989.22 | G300E | 33849283.33 | 265.59 | G300E | 0 | 0
1825 | Story45 | C36 | 50 MPa RC Column (52.5 cm x 52.5 cm) | Column | 50MPa | Concrete Rectangular | 525 | 525 | 2756.3 | 2950 | 0.81 | 1989.22 | G300E | 8880483.33 | 69.68 | G300E | 0 | 0
1826 | Story45 | C37 | 50 MPa RC Column (52.5 cm x 52.5 cm) | Column | 50MPa | Concrete Rectangular | 525 | 525 | 2756.3 | 2950 | 0.81 | 1989.22 | G300E | 8880483.33 | 69.68 | G300E | 0 | 0
1827 | Story45 | C38 | 50 MPa RC Column (52.5 cm x 52.5 cm) | Column | 50MPa | Concrete Rectangular | 525 | 525 | 2756.3 | 2950 | 0.81 | 1989.22 | G300E | 33865016.67 | 265.72 | G300E | 0 | 0
1828 | Story45 | C39 | 50 MPa RC Column (52.5 cm x 52.5 cm) | Column | 50MPa | Concrete Rectangular | 525 | 525 | 2756.3 | 2950 | 0.81 | 1989.22 | G300E | 46315983.33 | 363.41 | G300E | 0 | 0
1829 | Story45 | C4 | 50 MPa RC Column (52.5 cm x 52.5 cm) | Column | 50MPa | Concrete Rectangular | 525 | 525 | 2756.3 | 2950 | 0.81 | 1989.22 | G300E | 32563083.33 | 255.5 | G300E | 0 | 0
1830 | Story45 | C40 | 50 MPa RC Column (52.5 cm x 52.5 cm) | Column | 50MPa | Concrete Rectangular | 525 | 525 | 2756.3 | 2950 | 0.81 | 1989.22 | G300E | 30747850 | 241.26 | G300E | 0 | 0
1831 | Story45 | C41 | 50 MPa RC Column (52.5 cm x 52.5 cm) | Column | 50MPa | Concrete Rectangular | 525 | 525 | 2756.3 | 2950 | 0.81 | 1989.22 | G300E | 32746966.67 | 256.94 | G300E | 0 | 0
1832 | Story45 | C42 | 50 MPa RC Column (52.5 cm x 52.5 cm) | Column | 50MPa | Concrete Rectangular | 525 | 525 | 2756.3 | 2950 | 0.81 | 1989.22 | G300E | 37358210 | 293.13 | G300E | 0 | 0
1833 | Story45 | C43 | 50 MPa RC Column (52.5 cm x 52.5 cm) | Column | 50MPa | Concrete Rectangular | 525 | 525 | 2756.3 | 2950 | 0.81 | 1989.22 | G300E | 33684083.33 | 264.3 | G300E | 0 | 0
1834 | Story45 | C44 | 50 MPa RC Column (52.5 cm x 52.5 cm) | Column | 50MPa | Concrete Rectangular | 525 | 525 | 2756.3 | 2950 | 0.81 | 1989.22 | G300E | 32559150 | 255.47 | G300E | 0 | 0
1835 | Story45 | C45 | 50 MPa RC Column (52.5 cm x 52.5 cm) | Column | 50MPa | Concrete Rectangular | 525 | 525 | 2756.3 | 2950 | 0.81 | 1989.22 | G300E | 32557183.33 | 255.46 | G300E | 0 | 0
1836 | Story45 | C46 | 50 MPa RC Column (52.5 cm x 52.5 cm) | Column | 50MPa | Concrete Rectangular | 525 | 525 | 2756.3 | 2950 | 0.81 | 1989.22 | G300E | 33676216.67 | 264.24 | G300E | 0 | 0
1837 | Story45 | C47 | 50 MPa RC Column (52.5 cm x 52.5 cm) | Column | 50MPa | Concrete Rectangular | 525 | 525 | 2756.3 | 2950 | 0.81 | 1989.22 | G300E | 37344640 | 293.02 | G300E | 0 | 0
1838 | Story45 | C48 | 50 MPa RC Column (52.5 cm x 52.5 cm) | Column | 50MPa | Concrete Rectangular | 525 | 525 | 2756.3 | 2950 | 0.81 | 1989.22 | G300E | 32732216.67 | 256.83 | G300E | 0 | 0
1839 | Story45 | C5 | 50 MPa RC Column (52.5 cm x 52.5 cm) | Column | 50MPa | Concrete Rectangular | 525 | 525 | 2756.3 | 2950 | 0.81 | 1989.22 | G300E | 32559150 | 255.47 | G300E | 0 | 0
1840 | Story45 | C6 | 50 MPa RC Column (52.5 cm x 52.5 cm) | Column | 50MPa | Concrete Rectangular | 525 | 525 | 2756.3 | 2950 | 0.81 | 1989.22 | G300E | 33674250 | 264.22 | G300E | 0 | 0
1841 | Story45 | C7 | 50 MPa RC Column (52.5 cm x 52.5 cm) | Column | 50MPa | Concrete Rectangular | 525 | 525 | 2756.3 | 2950 | 0.81 | 1989.22 | G300E | 37347000 | 293.04 | G300E | 0 | 0
1842 | Story45 | C8 | 50 MPa RC Column (52.5 cm x 52.5 cm) | Column | 50MPa | Concrete Rectangular | 525 | 525 | 2756.3 | 2950 | 0.81 | 1989.22 | G300E | 32733200 | 256.84 | G300E | 0 | 0
1843 | Story45 | C9 | 50 MPa RC Column (52.5 cm x 52.5 cm) | Column | 50MPa | Concrete Rectangular | 525 | 525 | 2756.3 | 2950 | 0.81 | 1989.22 | G300E | 30765550 | 241.4 | G300E | 0 | 0
1844 | Story46 | C1 | 50 MPa RC Column (52.5 cm x 52.5 cm) | Column | 50MPa | Concrete Rectangular | 525 | 525 | 2756.3 | 2950 | 0.81 | 1989.22 | G300E | 29817616.67 | 233.96 | G300E | 0 | 0
1845 | Story46 | C10 | 50 MPa RC Column (52.5 cm x 52.5 cm) | Column | 50MPa | Concrete Rectangular | 525 | 525 | 2756.3 | 2950 | 0.81 | 1989.22 | G300E | 39467066.67 | 309.67 | G300E | 0 | 0
1846 | Story46 | C11 | 50 MPa RC Column (52.5 cm x 52.5 cm) | Column | 50MPa | Concrete Rectangular | 525 | 525 | 2756.3 | 2950 | 0.81 | 1989.22 | G300E | 26760433.33 | 209.97 | G300E | 0 | 0
1847 | Story46 | C12 | 50 MPa RC Column (52.5 cm x 52.5 cm) | Column | 50MPa | Concrete Rectangular | 525 | 525 | 2756.3 | 2950 | 0.81 | 1989.22 | G300E | 8130200 | 63.79 | G300E | 0 | 0
1848 | Story46 | C13 | 50 MPa RC Column (52.5 cm x 52.5 cm) | Column | 50MPa | Concrete Rectangular | 525 | 525 | 2756.3 | 2950 | 0.81 | 1989.22 | G300E | 8130200 | 63.79 | G300E | 0 | 0
1849 | Story46 | C14 | 50 MPa RC Column (52.5 cm x 52.5 cm) | Column | 50MPa | Concrete Rectangular | 525 | 525 | 2756.3 | 2950 | 0.81 | 1989.22 | G300E | 26780100 | 210.13 | G300E | 0 | 0
1850 | Story46 | C15 | 50 MPa RC Column (52.5 cm x 52.5 cm) | Column | 50MPa | Concrete Rectangular | 525 | 525 | 2756.3 | 2950 | 0.81 | 1989.22 | G300E | 39487716.67 | 309.84 | G300E | 0 | 0
1851 | Story46 | C16 | 50 MPa RC Column (52.5 cm x 52.5 cm) | Column | 50MPa | Concrete Rectangular | 525 | 525 | 2756.3 | 2950 | 0.81 | 1989.22 | G300E | 25574533.33 | 200.67 | G300E | 0 | 0
1852 | Story46 | C17 | 50 MPa RC Column (52.5 cm x 52.5 cm) | Column | 50MPa | Concrete Rectangular | 525 | 525 | 2756.3 | 2950 | 0.81 | 1989.22 | G300E | 28696616.67 | 225.16 | G300E | 0 | 0
1853 | Story46 | C18 | 50 MPa RC Column (52.5 cm x 52.5 cm) | Column | 50MPa | Concrete Rectangular | 525 | 525 | 2756.3 | 2950 | 0.81 | 1989.22 | G300E | 45310033.33 | 355.52 | G300E | 0 | 0
1854 | Story46 | C19 | 50 MPa RC Column (52.5 cm x 52.5 cm) | Column | 50MPa | Concrete Rectangular | 525 | 525 | 2756.3 | 2950 | 0.81 | 1989.22 | G300E | 25298216.67 | 198.5 | G300E | 0 | 0
1855 | Story46 | C2 | 50 MPa RC Column (52.5 cm x 52.5 cm) | Column | 50MPa | Concrete Rectangular | 525 | 525 | 2756.3 | 2950 | 0.81 | 1989.22 | G300E | 28508800 | 223.69 | G300E | 0 | 0
1856 | Story46 | C22 | 50 MPa RC Column (52.5 cm x 52.5 cm) | Column | 50MPa | Concrete Rectangular | 525 | 525 | 2756.3 | 2950 | 0.81 | 1989.22 | G300E | 25324766.67 | 198.71 | G300E | 0 | 0
1857 | Story46 | C23 | 50 MPa RC Column (52.5 cm x 52.5 cm) | Column | 50MPa | Concrete Rectangular | 525 | 525 | 2756.3 | 2950 | 0.81 | 1989.22 | G300E | 45343466.67 | 355.78 | G300E | 0 | 0
1858 | Story46 | C24 | 50 MPa RC Column (52.5 cm x 52.5 cm) | Column | 50MPa | Concrete Rectangular | 525 | 525 | 2756.3 | 2950 | 0.81 | 1989.22 | G300E | 28675966.67 | 225 | G300E | 0 | 0
1859 | Story46 | C25 | 50 MPa RC Column (52.5 cm x 52.5 cm) | Column | 50MPa | Concrete Rectangular | 525 | 525 | 2756.3 | 2950 | 0.81 | 1989.22 | G300E | 28692683.33 | 225.13 | G300E | 0 | 0
1860 | Story46 | C26 | 50 MPa RC Column (52.5 cm x 52.5 cm) | Column | 50MPa | Concrete Rectangular | 525 | 525 | 2756.3 | 2950 | 0.81 | 1989.22 | G300E | 45311016.67 | 355.53 | G300E | 0 | 0
1861 | Story46 | C27 | 50 MPa RC Column (52.5 cm x 52.5 cm) | Column | 50MPa | Concrete Rectangular | 525 | 525 | 2756.3 | 2950 | 0.81 | 1989.22 | G300E | 25302150 | 198.53 | G300E | 0 | 0
1862 | Story46 | C3 | 50 MPa RC Column (52.5 cm x 52.5 cm) | Column | 50MPa | Concrete Rectangular | 525 | 525 | 2756.3 | 2950 | 0.81 | 1989.22 | G300E | 27358300 | 214.66 | G300E | 0 | 0
1863 | Story46 | C30 | 50 MPa RC Column (52.5 cm x 52.5 cm) | Column | 50MPa | Concrete Rectangular | 525 | 525 | 2756.3 | 2950 | 0.81 | 1989.22 | G300E | 25325750 | 198.72 | G300E | 0 | 0
1864 | Story46 | C31 | 50 MPa RC Column (52.5 cm x 52.5 cm) | Column | 50MPa | Concrete Rectangular | 525 | 525 | 2756.3 | 2950 | 0.81 | 1989.22 | G300E | 45344450 | 355.79 | G300E | 0 | 0
1865 | Story46 | C32 | 50 MPa RC Column (52.5 cm x 52.5 cm) | Column | 50MPa | Concrete Rectangular | 525 | 525 | 2756.3 | 2950 | 0.81 | 1989.22 | G300E | 28678916.67 | 225.03 | G300E | 0 | 0
1866 | Story46 | C33 | 50 MPa RC Column (52.5 cm x 52.5 cm) | Column | 50MPa | Concrete Rectangular | 525 | 525 | 2756.3 | 2950 | 0.81 | 1989.22 | G300E | 25589283.33 | 200.78 | G300E | 0 | 0
1867 | Story46 | C34 | 50 MPa RC Column (52.5 cm x 52.5 cm) | Column | 50MPa | Concrete Rectangular | 525 | 525 | 2756.3 | 2950 | 0.81 | 1989.22 | G300E | 39467066.67 | 309.67 | G300E | 0 | 0
1868 | Story46 | C35 | 50 MPa RC Column (52.5 cm x 52.5 cm) | Column | 50MPa | Concrete Rectangular | 525 | 525 | 2756.3 | 2950 | 0.81 | 1989.22 | G300E | 26765350 | 210.01 | G300E | 0 | 0
1869 | Story46 | C36 | 50 MPa RC Column (52.5 cm x 52.5 cm) | Column | 50MPa | Concrete Rectangular | 525 | 525 | 2756.3 | 2950 | 0.81 | 1989.22 | G300E | 8130200 | 63.79 | G300E | 0 | 0
1870 | Story46 | C37 | 50 MPa RC Column (52.5 cm x 52.5 cm) | Column | 50MPa | Concrete Rectangular | 525 | 525 | 2756.3 | 2950 | 0.81 | 1989.22 | G300E | 8130200 | 63.79 | G300E | 0 | 0
1871 | Story46 | C38 | 50 MPa RC Column (52.5 cm x 52.5 cm) | Column | 50MPa | Concrete Rectangular | 525 | 525 | 2756.3 | 2950 | 0.81 | 1989.22 | G300E | 26781083.33 | 210.13 | G300E | 0 | 0
1872 | Story46 | C39 | 50 MPa RC Column (52.5 cm x 52.5 cm) | Column | 50MPa | Concrete Rectangular | 525 | 525 | 2756.3 | 2950 | 0.81 | 1989.22 | G300E | 39487716.67 | 309.84 | G300E | 0 | 0
1873 | Story46 | C4 | 50 MPa RC Column (52.5 cm x 52.5 cm) | Column | 50MPa | Concrete Rectangular | 525 | 525 | 2756.3 | 2950 | 0.81 | 1989.22 | G300E | 27847410 | 218.5 | G300E | 0 | 0
1874 | Story46 | C40 | 50 MPa RC Column (52.5 cm x 52.5 cm) | Column | 50MPa | Concrete Rectangular | 525 | 525 | 2756.3 | 2950 | 0.81 | 1989.22 | G300E | 25569616.67 | 200.63 | G300E | 0 | 0
1875 | Story46 | C41 | 50 MPa RC Column (52.5 cm x 52.5 cm) | Column | 50MPa | Concrete Rectangular | 525 | 525 | 2756.3 | 2950 | 0.81 | 1989.22 | G300E | 29814666.67 | 233.94 | G300E | 0 | 0
1876 | Story46 | C42 | 50 MPa RC Column (52.5 cm x 52.5 cm) | Column | 50MPa | Concrete Rectangular | 525 | 525 | 2756.3 | 2950 | 0.81 | 1989.22 | G300E | 28515683.33 | 223.74 | G300E | 0 | 0
1877 | Story46 | C43 | 50 MPa RC Column (52.5 cm x 52.5 cm) | Column | 50MPa | Concrete Rectangular | 525 | 525 | 2756.3 | 2950 | 0.81 | 1989.22 | G300E | 27376000 | 214.8 | G300E | 0 | 0
1878 | Story46 | C44 | 50 MPa RC Column (52.5 cm x 52.5 cm) | Column | 50MPa | Concrete Rectangular | 525 | 525 | 2756.3 | 2950 | 0.81 | 1989.22 | G300E | 27837970 | 218.43 | G300E | 0 | 0
1879 | Story46 | C45 | 50 MPa RC Column (52.5 cm x 52.5 cm) | Column | 50MPa | Concrete Rectangular | 525 | 525 | 2756.3 | 2950 | 0.81 | 1989.22 | G300E | 27836200 | 218.41 | G300E | 0 | 0
1880 | Story46 | C46 | 50 MPa RC Column (52.5 cm x 52.5 cm) | Column | 50MPa | Concrete Rectangular | 525 | 525 | 2756.3 | 2950 | 0.81 | 1989.22 | G300E | 27368133.33 | 214.74 | G300E | 0 | 0
1881 | Story46 | C47 | 50 MPa RC Column (52.5 cm x 52.5 cm) | Column | 50MPa | Concrete Rectangular | 525 | 525 | 2756.3 | 2950 | 0.81 | 1989.22 | G300E | 28504866.67 | 223.66 | G300E | 0 | 0
1882 | Story46 | C48 | 50 MPa RC Column (52.5 cm x 52.5 cm) | Column | 50MPa | Concrete Rectangular | 525 | 525 | 2756.3 | 2950 | 0.81 | 1989.22 | G300E | 29799916.67 | 233.82 | G300E | 0 | 0
1883 | Story46 | C5 | 50 MPa RC Column (52.5 cm x 52.5 cm) | Column | 50MPa | Concrete Rectangular | 525 | 525 | 2756.3 | 2950 | 0.81 | 1989.22 | G300E | 27837380 | 218.42 | G300E | 0 | 0
1884 | Story46 | C6 | 50 MPa RC Column (52.5 cm x 52.5 cm) | Column | 50MPa | Concrete Rectangular | 525 | 525 | 2756.3 | 2950 | 0.81 | 1989.22 | G300E | 27367150 | 214.73 | G300E | 0 | 0
1885 | Story46 | C7 | 50 MPa RC Column (52.5 cm x 52.5 cm) | Column | 50MPa | Concrete Rectangular | 525 | 525 | 2756.3 | 2950 | 0.81 | 1989.22 | G300E | 28505850 | 223.67 | G300E | 0 | 0
1886 | Story46 | C8 | 50 MPa RC Column (52.5 cm x 52.5 cm) | Column | 50MPa | Concrete Rectangular | 525 | 525 | 2756.3 | 2950 | 0.81 | 1989.22 | G300E | 29802866.67 | 233.84 | G300E | 0 | 0
1887 | Story46 | C9 | 50 MPa RC Column (52.5 cm x 52.5 cm) | Column | 50MPa | Concrete Rectangular | 525 | 525 | 2756.3 | 2950 | 0.81 | 1989.22 | G300E | 25586333.33 | 200.76 | G300E | 0 | 0
1888 | Story46 | D13 | 50 MPa RC Column (97.5 cm x 97.5 cm) | Column | 50MPa | Concrete Rectangular | 975 | 975 | 9506.3 | 30680.4 | 29.17 | 71353.04 | G300E | 1977522226.67 | 15516.37 | G300E | 0 | 0
1889 | Story46 | D14 | 50 MPa RC Column (95 cm x 95 cm) | Column | 50MPa | Concrete Rectangular | 950 | 950 | 9025 | 29702.7 | 26.81 | 65582.11 | G300E | 2089765636.42 | 16397.08 | G300E | 0 | 0
1890 | Story46 | D15 | 50 MPa RC Column (97.5 cm x 97.5 cm) | Column | 50MPa | Concrete Rectangular | 975 | 975 | 9506.3 | 30680.4 | 29.17 | 71353.04 | G300E | 2011164989.73 | 15780.35 | G300E | 0 | 0
1891 | Story46 | D16 | 50 MPa RC Column (97.5 cm x 97.5 cm) | Column | 50MPa | Concrete Rectangular | 975 | 975 | 9506.3 | 30680.4 | 29.17 | 71353.04 | G300E | 2012134831.27 | 15787.96 | G300E | 0 | 0
1892 | Story46 | D17 | 50 MPa RC Column (97.5 cm x 97.5 cm) | Column | 50MPa | Concrete Rectangular | 975 | 975 | 9506.3 | 30680.4 | 29.17 | 71353.04 | G300E | 1978976136.73 | 15527.78 | G300E | 0 | 0
1893 | Story46 | D18 | 50 MPa RC Column (95 cm x 95 cm) | Column | 50MPa | Concrete Rectangular | 950 | 950 | 9025 | 29702.7 | 26.81 | 65582.11 | G300E | 2089438906.72 | 16394.51 | G300E | 0 | 0
1894 | Story46 | D19 | 50 MPa RC Column (95 cm x 95 cm) | Column | 50MPa | Concrete Rectangular | 950 | 950 | 9025 | 29702.7 | 26.81 | 65582.11 | G300E | 2089295343.68 | 16393.39 | G300E | 0 | 0
1895 | Story46 | D20 | 50 MPa RC Column (97.5 cm x 97.5 cm) | Column | 50MPa | Concrete Rectangular | 975 | 975 | 9506.3 | 30680.4 | 29.17 | 71353.04 | G300E | 1979974954.2 | 15535.62 | G300E | 0 | 0
1896 | Story46 | D21 | 50 MPa RC Column (97.5 cm x 97.5 cm) | Column | 50MPa | Concrete Rectangular | 975 | 975 | 9506.3 | 30680.4 | 29.17 | 71353.04 | G300E | 2011654171.67 | 15784.19 | G300E | 0 | 0
1897 | Story46 | D22 | 50 MPa RC Column (97.5 cm x 97.5 cm) | Column | 50MPa | Concrete Rectangular | 975 | 975 | 9506.3 | 30680.4 | 29.17 | 71353.04 | G300E | 2011565539.4 | 15783.49 | G300E | 0 | 0
1898 | Story46 | D23 | 50 MPa RC Column (95 cm x 95 cm) | Column | 50MPa | Concrete Rectangular | 950 | 950 | 9025 | 29702.7 | 26.81 | 65582.11 | G300E | 2089287918 | 16393.33 | G300E | 0 | 0
1899 | Story46 | D24 | 50 MPa RC Column (97.5 cm x 97.5 cm) | Column | 50MPa | Concrete Rectangular | 975 | 975 | 9506.3 | 30680.4 | 29.17 | 71353.04 | G300E | 1979692012.73 | 15533.4 | G300E | 0 | 0
1900 | Story47 | C1 | 50 MPa RC Column (50 cm x 50 cm) | Column | 50MPa | Concrete Rectangular | 500 | 500 | 2500 | 2925 | 0.73 | 1788.99 | G300E | 23890425 | 187.45 | G300E | 0 | 0
1901 | Story47 | C10 | 50 MPa RC Column (50 cm x 50 cm) | Column | 50MPa | Concrete Rectangular | 500 | 500 | 2500 | 2925 | 0.73 | 1788.99 | G300E | 44136300 | 346.31 | G300E | 0 | 0
1902 | Story47 | C11 | 50 MPa RC Column (50 cm x 50 cm) | Column | 50MPa | Concrete Rectangular | 500 | 500 | 2500 | 2925 | 0.73 | 1788.99 | G300E | 31835700 | 249.79 | G300E | 0 | 0
1903 | Story47 | C12 | 50 MPa RC Column (50 cm x 50 cm) | Column | 50MPa | Concrete Rectangular | 500 | 500 | 2500 | 2925 | 0.73 | 1788.99 | G300E | 10459800 | 82.07 | G300E | 0 | 0
1904 | Story47 | C13 | 50 MPa RC Column (50 cm x 50 cm) | Column | 50MPa | Concrete Rectangular | 500 | 500 | 2500 | 2925 | 0.73 | 1788.99 | G300E | 10462725 | 82.09 | G300E | 0 | 0
1905 | Story47 | C14 | 50 MPa RC Column (50 cm x 50 cm) | Column | 50MPa | Concrete Rectangular | 500 | 500 | 2500 | 2925 | 0.73 | 1788.99 | G300E | 31846425 | 249.88 | G300E | 0 | 0
1906 | Story47 | C15 | 50 MPa RC Column (50 cm x 50 cm) | Column | 50MPa | Concrete Rectangular | 500 | 500 | 2500 | 2925 | 0.73 | 1788.99 | G300E | 44153850 | 346.45 | G300E | 0 | 0
1907 | Story47 | C16 | 50 MPa RC Column (50 cm x 50 cm) | Column | 50MPa | Concrete Rectangular | 500 | 500 | 2500 | 2925 | 0.73 | 1788.99 | G300E | 31870800 | 250.07 | G300E | 0 | 0
1908 | Story47 | C17 | 50 MPa RC Column (50 cm x 50 cm) | Column | 50MPa | Concrete Rectangular | 500 | 500 | 2500 | 2925 | 0.73 | 1788.99 | G300E | 34600800 | 271.49 | G300E | 0 | 0
1909 | Story47 | C18 | 50 MPa RC Column (50 cm x 50 cm) | Column | 50MPa | Concrete Rectangular | 500 | 500 | 2500 | 2925 | 0.73 | 1788.99 | G300E | 50120850 | 393.27 | G300E | 0 | 0
1910 | Story47 | C19 | 50 MPa RC Column (50 cm x 50 cm) | Column | 50MPa | Concrete Rectangular | 500 | 500 | 2500 | 2925 | 0.73 | 1788.99 | G300E | 31759650 | 249.2 | G300E | 0 | 0
1911 | Story47 | C2 | 50 MPa RC Column (50 cm x 50 cm) | Column | 50MPa | Concrete Rectangular | 500 | 500 | 2500 | 2925 | 0.73 | 1788.99 | G300E | 32960850 | 258.62 | G300E | 0 | 0
1912 | Story47 | C22 | 50 MPa RC Column (50 cm x 50 cm) | Column | 50MPa | Concrete Rectangular | 500 | 500 | 2500 | 2925 | 0.73 | 1788.99 | G300E | 31783050 | 249.38 | G300E | 0 | 0
1913 | Story47 | C23 | 50 MPa RC Column (50 cm x 50 cm) | Column | 50MPa | Concrete Rectangular | 500 | 500 | 2500 | 2925 | 0.73 | 1788.99 | G300E | 50153025 | 393.52 | G300E | 0 | 0
1914 | Story47 | C24 | 50 MPa RC Column (50 cm x 50 cm) | Column | 50MPa | Concrete Rectangular | 500 | 500 | 2500 | 2925 | 0.73 | 1788.99 | G300E | 34580325 | 271.33 | G300E | 0 | 0
1915 | Story47 | C25 | 50 MPa RC Column (50 cm x 50 cm) | Column | 50MPa | Concrete Rectangular | 500 | 500 | 2500 | 2925 | 0.73 | 1788.99 | G300E | 34595925 | 271.45 | G300E | 0 | 0
1916 | Story47 | C26 | 50 MPa RC Column (50 cm x 50 cm) | Column | 50MPa | Concrete Rectangular | 500 | 500 | 2500 | 2925 | 0.73 | 1788.99 | G300E | 50120850 | 393.27 | G300E | 0 | 0
1917 | Story47 | C27 | 50 MPa RC Column (50 cm x 50 cm) | Column | 50MPa | Concrete Rectangular | 500 | 500 | 2500 | 2925 | 0.73 | 1788.99 | G300E | 31761600 | 249.21 | G300E | 0 | 0
1918 | Story47 | C3 | 50 MPa RC Column (50 cm x 50 cm) | Column | 50MPa | Concrete Rectangular | 500 | 500 | 2500 | 2925 | 0.73 | 1788.99 | G300E | 32134050 | 252.14 | G300E | 0 | 0
1919 | Story47 | C30 | 50 MPa RC Column (50 cm x 50 cm) | Column | 50MPa | Concrete Rectangular | 500 | 500 | 2500 | 2925 | 0.73 | 1788.99 | G300E | 31781100 | 249.37 | G300E | 0 | 0
1920 | Story47 | C31 | 50 MPa RC Column (50 cm x 50 cm) | Column | 50MPa | Concrete Rectangular | 500 | 500 | 2500 | 2925 | 0.73 | 1788.99 | G300E | 50153025 | 393.52 | G300E | 0 | 0
1921 | Story47 | C32 | 50 MPa RC Column (50 cm x 50 cm) | Column | 50MPa | Concrete Rectangular | 500 | 500 | 2500 | 2925 | 0.73 | 1788.99 | G300E | 34583250 | 271.35 | G300E | 0 | 0
1922 | Story47 | C33 | 50 MPa RC Column (50 cm x 50 cm) | Column | 50MPa | Concrete Rectangular | 500 | 500 | 2500 | 2925 | 0.73 | 1788.99 | G300E | 31883475 | 250.17 | G300E | 0 | 0
1923 | Story47 | C34 | 50 MPa RC Column (50 cm x 50 cm) | Column | 50MPa | Concrete Rectangular | 500 | 500 | 2500 | 2925 | 0.73 | 1788.99 | G300E | 44136300 | 346.31 | G300E | 0 | 0
1924 | Story47 | C35 | 50 MPa RC Column (50 cm x 50 cm) | Column | 50MPa | Concrete Rectangular | 500 | 500 | 2500 | 2925 | 0.73 | 1788.99 | G300E | 31832775 | 249.77 | G300E | 0 | 0
1925 | Story47 | C36 | 50 MPa RC Column (50 cm x 50 cm) | Column | 50MPa | Concrete Rectangular | 500 | 500 | 2500 | 2925 | 0.73 | 1788.99 | G300E | 10461750 | 82.09 | G300E | 0 | 0
1926 | Story47 | C37 | 50 MPa RC Column (50 cm x 50 cm) | Column | 50MPa | Concrete Rectangular | 500 | 500 | 2500 | 2925 | 0.73 | 1788.99 | G300E | 10462725 | 82.09 | G300E | 0 | 0
1927 | Story47 | C38 | 50 MPa RC Column (50 cm x 50 cm) | Column | 50MPa | Concrete Rectangular | 500 | 500 | 2500 | 2925 | 0.73 | 1788.99 | G300E | 31846425 | 249.88 | G300E | 0 | 0
1928 | Story47 | C39 | 50 MPa RC Column (50 cm x 50 cm) | Column | 50MPa | Concrete Rectangular | 500 | 500 | 2500 | 2925 | 0.73 | 1788.99 | G300E | 44153850 | 346.45 | G300E | 0 | 0
1929 | Story47 | C4 | 50 MPa RC Column (50 cm x 50 cm) | Column | 50MPa | Concrete Rectangular | 500 | 500 | 2500 | 2925 | 0.73 | 1788.99 | G300E | 31646160 | 248.31 | G300E | 0 | 0
1930 | Story47 | C40 | 50 MPa RC Column (50 cm x 50 cm) | Column | 50MPa | Concrete Rectangular | 500 | 500 | 2500 | 2925 | 0.73 | 1788.99 | G300E | 31864950 | 250.02 | G300E | 0 | 0
1931 | Story47 | C41 | 50 MPa RC Column (50 cm x 50 cm) | Column | 50MPa | Concrete Rectangular | 500 | 500 | 2500 | 2925 | 0.73 | 1788.99 | G300E | 23888475 | 187.44 | G300E | 0 | 0
1932 | Story47 | C42 | 50 MPa RC Column (50 cm x 50 cm) | Column | 50MPa | Concrete Rectangular | 500 | 500 | 2500 | 2925 | 0.73 | 1788.99 | G300E | 32966700 | 258.67 | G300E | 0 | 0
1933 | Story47 | C43 | 50 MPa RC Column (50 cm x 50 cm) | Column | 50MPa | Concrete Rectangular | 500 | 500 | 2500 | 2925 | 0.73 | 1788.99 | G300E | 32166225 | 252.39 | G300E | 0 | 0
1934 | Story47 | C44 | 50 MPa RC Column (50 cm x 50 cm) | Column | 50MPa | Concrete Rectangular | 500 | 500 | 2500 | 2925 | 0.73 | 1788.99 | G300E | 31648500 | 248.33 | G300E | 0 | 0
1935 | Story47 | C45 | 50 MPa RC Column (50 cm x 50 cm) | Column | 50MPa | Concrete Rectangular | 500 | 500 | 2500 | 2925 | 0.73 | 1788.99 | G300E | 31646160 | 248.31 | G300E | 0 | 0
1936 | Story47 | C46 | 50 MPa RC Column (50 cm x 50 cm) | Column | 50MPa | Concrete Rectangular | 500 | 500 | 2500 | 2925 | 0.73 | 1788.99 | G300E | 32160375 | 252.34 | G300E | 0 | 0
1937 | Story47 | C47 | 50 MPa RC Column (50 cm x 50 cm) | Column | 50MPa | Concrete Rectangular | 500 | 500 | 2500 | 2925 | 0.73 | 1788.99 | G300E | 32956950 | 258.59 | G300E | 0 | 0
1938 | Story47 | C48 | 50 MPa RC Column (50 cm x 50 cm) | Column | 50MPa | Concrete Rectangular | 500 | 500 | 2500 | 2925 | 0.73 | 1788.99 | G300E | 23875800 | 187.34 | G300E | 0 | 0
1939 | Story47 | C5 | 50 MPa RC Column (50 cm x 50 cm) | Column | 50MPa | Concrete Rectangular | 500 | 500 | 2500 | 2925 | 0.73 | 1788.99 | G300E | 31643820 | 248.29 | G300E | 0 | 0
1940 | Story47 | C6 | 50 MPa RC Column (50 cm x 50 cm) | Column | 50MPa | Concrete Rectangular | 500 | 500 | 2500 | 2925 | 0.73 | 1788.99 | G300E | 32159400 | 252.33 | G300E | 0 | 0
1941 | Story47 | C7 | 50 MPa RC Column (50 cm x 50 cm) | Column | 50MPa | Concrete Rectangular | 500 | 500 | 2500 | 2925 | 0.73 | 1788.99 | G300E | 32957925 | 258.6 | G300E | 0 | 0
1942 | Story47 | C8 | 50 MPa RC Column (50 cm x 50 cm) | Column | 50MPa | Concrete Rectangular | 500 | 500 | 2500 | 2925 | 0.73 | 1788.99 | G300E | 23878725 | 187.36 | G300E | 0 | 0
1943 | Story47 | C9 | 50 MPa RC Column (50 cm x 50 cm) | Column | 50MPa | Concrete Rectangular | 500 | 500 | 2500 | 2925 | 0.73 | 1788.99 | G300E | 31880550 | 250.15 | G300E | 0 | 0
1944 | Story48 | C1 | 50 MPa RC Column (50 cm x 50 cm) | Column | 50MPa | Concrete Rectangular | 500 | 500 | 2500 | 2925 | 0.73 | 1788.99 | G300E | 21621600 | 169.65 | G300E | 0 | 0
1945 | Story48 | C10 | 50 MPa RC Column (50 cm x 50 cm) | Column | 50MPa | Concrete Rectangular | 500 | 500 | 2500 | 2925 | 0.73 | 1788.99 | G300E | 38163450 | 299.44 | G300E | 0 | 0
1946 | Story48 | C11 | 50 MPa RC Column (50 cm x 50 cm) | Column | 50MPa | Concrete Rectangular | 500 | 500 | 2500 | 2925 | 0.73 | 1788.99 | G300E | 25121850 | 197.12 | G300E | 0 | 0
1947 | Story48 | C12 | 50 MPa RC Column (50 cm x 50 cm) | Column | 50MPa | Concrete Rectangular | 500 | 500 | 2500 | 2925 | 0.73 | 1788.99 | G300E | 9778275 | 76.72 | G300E | 0 | 0
1948 | Story48 | C13 | 50 MPa RC Column (50 cm x 50 cm) | Column | 50MPa | Concrete Rectangular | 500 | 500 | 2500 | 2925 | 0.73 | 1788.99 | G300E | 9779250 | 76.73 | G300E | 0 | 0
1949 | Story48 | C14 | 50 MPa RC Column (50 cm x 50 cm) | Column | 50MPa | Concrete Rectangular | 500 | 500 | 2500 | 2925 | 0.73 | 1788.99 | G300E | 25119900 | 197.1 | G300E | 0 | 0
1950 | Story48 | C15 | 50 MPa RC Column (50 cm x 50 cm) | Column | 50MPa | Concrete Rectangular | 500 | 500 | 2500 | 2925 | 0.73 | 1788.99 | G300E | 38180025 | 299.57 | G300E | 0 | 0
1951 | Story48 | C16 | 50 MPa RC Column (50 cm x 50 cm) | Column | 50MPa | Concrete Rectangular | 500 | 500 | 2500 | 2925 | 0.73 | 1788.99 | G300E | 26930475 | 211.31 | G300E | 0 | 0
1952 | Story48 | C17 | 50 MPa RC Column (50 cm x 50 cm) | Column | 50MPa | Concrete Rectangular | 500 | 500 | 2500 | 2925 | 0.73 | 1788.99 | G300E | 26312325 | 206.46 | G300E | 0 | 0
1953 | Story48 | C18 | 50 MPa RC Column (50 cm x 50 cm) | Column | 50MPa | Concrete Rectangular | 500 | 500 | 2500 | 2925 | 0.73 | 1788.99 | G300E | 42809325 | 335.9 | G300E | 0 | 0
1954 | Story48 | C19 | 50 MPa RC Column (50 cm x 50 cm) | Column | 50MPa | Concrete Rectangular | 500 | 500 | 2500 | 2925 | 0.73 | 1788.99 | G300E | 26673075 | 209.29 | G300E | 0 | 0
1955 | Story48 | C2 | 50 MPa RC Column (50 cm x 50 cm) | Column | 50MPa | Concrete Rectangular | 500 | 500 | 2500 | 2925 | 0.73 | 1788.99 | G300E | 30927780 | 242.67 | G300E | 0 | 0
1956 | Story48 | C22 | 50 MPa RC Column (50 cm x 50 cm) | Column | 50MPa | Concrete Rectangular | 500 | 500 | 2500 | 2925 | 0.73 | 1788.99 | G300E | 26700375 | 209.5 | G300E | 0 | 0
1957 | Story48 | C23 | 50 MPa RC Column (50 cm x 50 cm) | Column | 50MPa | Concrete Rectangular | 500 | 500 | 2500 | 2925 | 0.73 | 1788.99 | G300E | 42836625 | 336.11 | G300E | 0 | 0
1958 | Story48 | C24 | 50 MPa RC Column (50 cm x 50 cm) | Column | 50MPa | Concrete Rectangular | 500 | 500 | 2500 | 2925 | 0.73 | 1788.99 | G300E | 26291850 | 206.3 | G300E | 0 | 0
1959 | Story48 | C25 | 50 MPa RC Column (50 cm x 50 cm) | Column | 50MPa | Concrete Rectangular | 500 | 500 | 2500 | 2925 | 0.73 | 1788.99 | G300E | 26306475 | 206.41 | G300E | 0 | 0
1960 | Story48 | C26 | 50 MPa RC Column (50 cm x 50 cm) | Column | 50MPa | Concrete Rectangular | 500 | 500 | 2500 | 2925 | 0.73 | 1788.99 | G300E | 42809325 | 335.9 | G300E | 0 | 0
1961 | Story48 | C27 | 50 MPa RC Column (50 cm x 50 cm) | Column | 50MPa | Concrete Rectangular | 500 | 500 | 2500 | 2925 | 0.73 | 1788.99 | G300E | 26677950 | 209.33 | G300E | 0 | 0
1962 | Story48 | C3 | 50 MPa RC Column (50 cm x 50 cm) | Column | 50MPa | Concrete Rectangular | 500 | 500 | 2500 | 2925 | 0.73 | 1788.99 | G300E | 24569025 | 192.78 | G300E | 0 | 0
1963 | Story48 | C30 | 50 MPa RC Column (50 cm x 50 cm) | Column | 50MPa | Concrete Rectangular | 500 | 500 | 2500 | 2925 | 0.73 | 1788.99 | G300E | 26698425 | 209.49 | G300E | 0 | 0
1964 | Story48 | C31 | 50 MPa RC Column (50 cm x 50 cm) | Column | 50MPa | Concrete Rectangular | 500 | 500 | 2500 | 2925 | 0.73 | 1788.99 | G300E | 42838575 | 336.13 | G300E | 0 | 0
1965 | Story48 | C32 | 50 MPa RC Column (50 cm x 50 cm) | Column | 50MPa | Concrete Rectangular | 500 | 500 | 2500 | 2925 | 0.73 | 1788.99 | G300E | 26296725 | 206.33 | G300E | 0 | 0
1966 | Story48 | C33 | 50 MPa RC Column (50 cm x 50 cm) | Column | 50MPa | Concrete Rectangular | 500 | 500 | 2500 | 2925 | 0.73 | 1788.99 | G300E | 26942175 | 211.4 | G300E | 0 | 0
1967 | Story48 | C34 | 50 MPa RC Column (50 cm x 50 cm) | Column | 50MPa | Concrete Rectangular | 500 | 500 | 2500 | 2925 | 0.73 | 1788.99 | G300E | 38165400 | 299.46 | G300E | 0 | 0
1968 | Story48 | C35 | 50 MPa RC Column (50 cm x 50 cm) | Column | 50MPa | Concrete Rectangular | 500 | 500 | 2500 | 2925 | 0.73 | 1788.99 | G300E | 25106250 | 196.99 | G300E | 0 | 0
1969 | Story48 | C36 | 50 MPa RC Column (50 cm x 50 cm) | Column | 50MPa | Concrete Rectangular | 500 | 500 | 2500 | 2925 | 0.73 | 1788.99 | G300E | 9779250 | 76.73 | G300E | 0 | 0
1970 | Story48 | C37 | 50 MPa RC Column (50 cm x 50 cm) | Column | 50MPa | Concrete Rectangular | 500 | 500 | 2500 | 2925 | 0.73 | 1788.99 | G300E | 9779250 | 76.73 | G300E | 0 | 0
1971 | Story48 | C38 | 50 MPa RC Column (50 cm x 50 cm) | Column | 50MPa | Concrete Rectangular | 500 | 500 | 2500 | 2925 | 0.73 | 1788.99 | G300E | 25119900 | 197.1 | G300E | 0 | 0
1972 | Story48 | C39 | 50 MPa RC Column (50 cm x 50 cm) | Column | 50MPa | Concrete Rectangular | 500 | 500 | 2500 | 2925 | 0.73 | 1788.99 | G300E | 38181000 | 299.58 | G300E | 0 | 0
1973 | Story48 | C4 | 50 MPa RC Column (50 cm x 50 cm) | Column | 50MPa | Concrete Rectangular | 500 | 500 | 2500 | 2925 | 0.73 | 1788.99 | G300E | 21635250 | 169.76 | G300E | 0 | 0
1974 | Story48 | C40 | 50 MPa RC Column (50 cm x 50 cm) | Column | 50MPa | Concrete Rectangular | 500 | 500 | 2500 | 2925 | 0.73 | 1788.99 | G300E | 26931450 | 211.31 | G300E | 0 | 0
1975 | Story48 | C41 | 50 MPa RC Column (50 cm x 50 cm) | Column | 50MPa | Concrete Rectangular | 500 | 500 | 2500 | 2925 | 0.73 | 1788.99 | G300E | 21621600 | 169.65 | G300E | 0 | 0
1976 | Story48 | C42 | 50 MPa RC Column (50 cm x 50 cm) | Column | 50MPa | Concrete Rectangular | 500 | 500 | 2500 | 2925 | 0.73 | 1788.99 | G300E | 30930120 | 242.69 | G300E | 0 | 0
1977 | Story48 | C43 | 50 MPa RC Column (50 cm x 50 cm) | Column | 50MPa | Concrete Rectangular | 500 | 500 | 2500 | 2925 | 0.73 | 1788.99 | G300E | 24583650 | 192.89 | G300E | 0 | 0
1978 | Story48 | C44 | 50 MPa RC Column (50 cm x 50 cm) | Column | 50MPa | Concrete Rectangular | 500 | 500 | 2500 | 2925 | 0.73 | 1788.99 | G300E | 21667425 | 170.01 | G300E | 0 | 0
1979 | Story48 | C45 | 50 MPa RC Column (50 cm x 50 cm) | Column | 50MPa | Concrete Rectangular | 500 | 500 | 2500 | 2925 | 0.73 | 1788.99 | G300E | 21664500 | 169.99 | G300E | 0 | 0
1980 | Story48 | C46 | 50 MPa RC Column (50 cm x 50 cm) | Column | 50MPa | Concrete Rectangular | 500 | 500 | 2500 | 2925 | 0.73 | 1788.99 | G300E | 24579750 | 192.86 | G300E | 0 | 0
1981 | Story48 | C47 | 50 MPa RC Column (50 cm x 50 cm) | Column | 50MPa | Concrete Rectangular | 500 | 500 | 2500 | 2925 | 0.73 | 1788.99 | G300E | 30920175 | 242.61 | G300E | 0 | 0
1982 | Story48 | C48 | 50 MPa RC Column (50 cm x 50 cm) | Column | 50MPa | Concrete Rectangular | 500 | 500 | 2500 | 2925 | 0.73 | 1788.99 | G300E | 21608925 | 169.55 | G300E | 0 | 0
1983 | Story48 | C5 | 50 MPa RC Column (50 cm x 50 cm) | Column | 50MPa | Concrete Rectangular | 500 | 500 | 2500 | 2925 | 0.73 | 1788.99 | G300E | 21661575 | 169.96 | G300E | 0 | 0
1984 | Story48 | C6 | 50 MPa RC Column (50 cm x 50 cm) | Column | 50MPa | Concrete Rectangular | 500 | 500 | 2500 | 2925 | 0.73 | 1788.99 | G300E | 24577800 | 192.85 | G300E | 0 | 0
1985 | Story48 | C7 | 50 MPa RC Column (50 cm x 50 cm) | Column | 50MPa | Concrete Rectangular | 500 | 500 | 2500 | 2925 | 0.73 | 1788.99 | G300E | 30921930 | 242.62 | G300E | 0 | 0
1986 | Story48 | C8 | 50 MPa RC Column (50 cm x 50 cm) | Column | 50MPa | Concrete Rectangular | 500 | 500 | 2500 | 2925 | 0.73 | 1788.99 | G300E | 21609900 | 169.56 | G300E | 0 | 0
1987 | Story48 | C9 | 50 MPa RC Column (50 cm x 50 cm) | Column | 50MPa | Concrete Rectangular | 500 | 500 | 2500 | 2925 | 0.73 | 1788.99 | G300E | 26946075 | 211.43 | G300E | 0 | 0
1988 | Story49 | C1 | 50 MPa RC Column (47.5 cm x 47.5 cm) | Column | 50MPa | Concrete Rectangular | 475 | 475 | 2256.3 | 2925 | 0.66 | 1614.56 | G300E | 30358575 | 238.2 | G300E | 0 | 0
1989 | Story49 | C10 | 50 MPa RC Column (47.5 cm x 47.5 cm) | Column | 50MPa | Concrete Rectangular | 475 | 475 | 2256.3 | 2925 | 0.66 | 1614.56 | G300E | 43132050 | 338.43 | G300E | 0 | 0
1990 | Story49 | C11 | 50 MPa RC Column (47.5 cm x 47.5 cm) | Column | 50MPa | Concrete Rectangular | 475 | 475 | 2256.3 | 2925 | 0.66 | 1614.56 | G300E | 30429750 | 238.76 | G300E | 0 | 0
1991 | Story49 | C12 | 50 MPa RC Column (47.5 cm x 47.5 cm) | Column | 50MPa | Concrete Rectangular | 475 | 475 | 2256.3 | 2925 | 0.66 | 1614.56 | G300E | 11768250 | 92.34 | G300E | 0 | 0
1992 | Story49 | C13 | 50 MPa RC Column (47.5 cm x 47.5 cm) | Column | 50MPa | Concrete Rectangular | 475 | 475 | 2256.3 | 2925 | 0.66 | 1614.56 | G300E | 11767275 | 92.33 | G300E | 0 | 0
1993 | Story49 | C14 | 50 MPa RC Column (47.5 cm x 47.5 cm) | Column | 50MPa | Concrete Rectangular | 475 | 475 | 2256.3 | 2925 | 0.66 | 1614.56 | G300E | 30457050 | 238.98 | G300E | 0 | 0
1994 | Story49 | C15 | 50 MPa RC Column (47.5 cm x 47.5 cm) | Column | 50MPa | Concrete Rectangular | 475 | 475 | 2256.3 | 2925 | 0.66 | 1614.56 | G300E | 43146675 | 338.54 | G300E | 0 | 0
1995 | Story49 | C16 | 50 MPa RC Column (47.5 cm x 47.5 cm) | Column | 50MPa | Concrete Rectangular | 475 | 475 | 2256.3 | 2925 | 0.66 | 1614.56 | G300E | 34141575 | 267.89 | G300E | 0 | 0
1996 | Story49 | C17 | 50 MPa RC Column (47.5 cm x 47.5 cm) | Column | 50MPa | Concrete Rectangular | 475 | 475 | 2256.3 | 2925 | 0.66 | 1614.56 | G300E | 30788550 | 241.58 | G300E | 0 | 0
1997 | Story49 | C18 | 50 MPa RC Column (47.5 cm x 47.5 cm) | Column | 50MPa | Concrete Rectangular | 475 | 475 | 2256.3 | 2925 | 0.66 | 1614.56 | G300E | 47874450 | 375.64 | G300E | 0 | 0
1998 | Story49 | C19 | 50 MPa RC Column (47.5 cm x 47.5 cm) | Column | 50MPa | Concrete Rectangular | 475 | 475 | 2256.3 | 2925 | 0.66 | 1614.56 | G300E | 31499325 | 247.16 | G300E | 0 | 0
1999 | Story49 | C2 | 50 MPa RC Column (47.5 cm x 47.5 cm) | Column | 50MPa | Concrete Rectangular | 475 | 475 | 2256.3 | 2925 | 0.66 | 1614.56 | G300E | 31965375 | 250.81 | G300E | 0 | 0
2000 | Story49 | C22 | 50 MPa RC Column (47.5 cm x 47.5 cm) | Column | 50MPa | Concrete Rectangular | 475 | 475 | 2256.3 | 2925 | 0.66 | 1614.56 | G300E | 31522725 | 247.34 | G300E | 0 | 0
2001 | Story49 | C23 | 50 MPa RC Column (47.5 cm x 47.5 cm) | Column | 50MPa | Concrete Rectangular | 475 | 475 | 2256.3 | 2925 | 0.66 | 1614.56 | G300E | 47903700 | 375.87 | G300E | 0 | 0
2002 | Story49 | C24 | 50 MPa RC Column (47.5 cm x 47.5 cm) | Column | 50MPa | Concrete Rectangular | 475 | 475 | 2256.3 | 2925 | 0.66 | 1614.56 | G300E | 30748575 | 241.26 | G300E | 0 | 0
2003 | Story49 | C25 | 50 MPa RC Column (47.5 cm x 47.5 cm) | Column | 50MPa | Concrete Rectangular | 475 | 475 | 2256.3 | 2925 | 0.66 | 1614.56 | G300E | 30750525 | 241.28 | G300E | 0 | 0
2004 | Story49 | C26 | 50 MPa RC Column (47.5 cm x 47.5 cm) | Column | 50MPa | Concrete Rectangular | 475 | 475 | 2256.3 | 2925 | 0.66 | 1614.56 | G300E | 47876400 | 375.66 | G300E | 0 | 0
2005 | Story49 | C27 | 50 MPa RC Column (47.5 cm x 47.5 cm) | Column | 50MPa | Concrete Rectangular | 475 | 475 | 2256.3 | 2925 | 0.66 | 1614.56 | G300E | 31501275 | 247.17 | G300E | 0 | 0
2006 | Story49 | C3 | 50 MPa RC Column (47.5 cm x 47.5 cm) | Column | 50MPa | Concrete Rectangular | 475 | 475 | 2256.3 | 2925 | 0.66 | 1614.56 | G300E | 30790305 | 241.59 | G300E | 0 | 0
2007 | Story49 | C30 | 50 MPa RC Column (47.5 cm x 47.5 cm) | Column | 50MPa | Concrete Rectangular | 475 | 475 | 2256.3 | 2925 | 0.66 | 1614.56 | G300E | 31520775 | 247.32 | G300E | 0 | 0
2008 | Story49 | C31 | 50 MPa RC Column (47.5 cm x 47.5 cm) | Column | 50MPa | Concrete Rectangular | 475 | 475 | 2256.3 | 2925 | 0.66 | 1614.56 | G300E | 47903700 | 375.87 | G300E | 0 | 0
2009 | Story49 | C32 | 50 MPa RC Column (47.5 cm x 47.5 cm) | Column | 50MPa | Concrete Rectangular | 475 | 475 | 2256.3 | 2925 | 0.66 | 1614.56 | G300E | 30764175 | 241.39 | G300E | 0 | 0
2010 | Story49 | C33 | 50 MPa RC Column (47.5 cm x 47.5 cm) | Column | 50MPa | Concrete Rectangular | 475 | 475 | 2256.3 | 2925 | 0.66 | 1614.56 | G300E | 34153275 | 267.98 | G300E | 0 | 0
2011 | Story49 | C34 | 50 MPa RC Column (47.5 cm x 47.5 cm) | Column | 50MPa | Concrete Rectangular | 475 | 475 | 2256.3 | 2925 | 0.66 | 1614.56 | G300E | 43131075 | 338.42 | G300E | 0 | 0
2012 | Story49 | C35 | 50 MPa RC Column (47.5 cm x 47.5 cm) | Column | 50MPa | Concrete Rectangular | 475 | 475 | 2256.3 | 2925 | 0.66 | 1614.56 | G300E | 30445350 | 238.89 | G300E | 0 | 0
2013 | Story49 | C36 | 50 MPa RC Column (47.5 cm x 47.5 cm) | Column | 50MPa | Concrete Rectangular | 475 | 475 | 2256.3 | 2925 | 0.66 | 1614.56 | G300E | 11766300 | 92.32 | G300E | 0 | 0
2014 | Story49 | C37 | 50 MPa RC Column (47.5 cm x 47.5 cm) | Column | 50MPa | Concrete Rectangular | 475 | 475 | 2256.3 | 2925 | 0.66 | 1614.56 | G300E | 11766300 | 92.32 | G300E | 0 | 0
2015 | Story49 | C38 | 50 MPa RC Column (47.5 cm x 47.5 cm) | Column | 50MPa | Concrete Rectangular | 475 | 475 | 2256.3 | 2925 | 0.66 | 1614.56 | G300E | 30458025 | 238.98 | G300E | 0 | 0
2016 | Story49 | C39 | 50 MPa RC Column (47.5 cm x 47.5 cm) | Column | 50MPa | Concrete Rectangular | 475 | 475 | 2256.3 | 2925 | 0.66 | 1614.56 | G300E | 43146675 | 338.54 | G300E | 0 | 0
2017 | Story49 | C4 | 50 MPa RC Column (47.5 cm x 47.5 cm) | Column | 50MPa | Concrete Rectangular | 475 | 475 | 2256.3 | 2925 | 0.66 | 1614.56 | G300E | 29345550 | 230.26 | G300E | 0 | 0
2018 | Story49 | C40 | 50 MPa RC Column (47.5 cm x 47.5 cm) | Column | 50MPa | Concrete Rectangular | 475 | 475 | 2256.3 | 2925 | 0.66 | 1614.56 | G300E | 34140600 | 267.88 | G300E | 0 | 0
2019 | Story49 | C41 | 50 MPa RC Column (47.5 cm x 47.5 cm) | Column | 50MPa | Concrete Rectangular | 475 | 475 | 2256.3 | 2925 | 0.66 | 1614.56 | G300E | 30355650 | 238.18 | G300E | 0 | 0
2020 | Story49 | C42 | 50 MPa RC Column (47.5 cm x 47.5 cm) | Column | 50MPa | Concrete Rectangular | 475 | 475 | 2256.3 | 2925 | 0.66 | 1614.56 | G300E | 31957575 | 250.75 | G300E | 0 | 0
2021 | Story49 | C43 | 50 MPa RC Column (47.5 cm x 47.5 cm) | Column | 50MPa | Concrete Rectangular | 475 | 475 | 2256.3 | 2925 | 0.66 | 1614.56 | G300E | 30534660 | 239.59 | G300E | 0 | 0
2022 | Story49 | C44 | 50 MPa RC Column (47.5 cm x 47.5 cm) | Column | 50MPa | Concrete Rectangular | 475 | 475 | 2256.3 | 2925 | 0.66 | 1614.56 | G300E | 30490200 | 239.24 | G300E | 0 | 0
2023 | Story49 | C45 | 50 MPa RC Column (47.5 cm x 47.5 cm) | Column | 50MPa | Concrete Rectangular | 475 | 475 | 2256.3 | 2925 | 0.66 | 1614.56 | G300E | 30711525 | 240.97 | G300E | 0 | 0
2024 | Story49 | C46 | 50 MPa RC Column (47.5 cm x 47.5 cm) | Column | 50MPa | Concrete Rectangular | 475 | 475 | 2256.3 | 2925 | 0.66 | 1614.56 | G300E | 30531735 | 239.56 | G300E | 0 | 0
2025 | Story49 | C47 | 50 MPa RC Column (47.5 cm x 47.5 cm) | Column | 50MPa | Concrete Rectangular | 475 | 475 | 2256.3 | 2925 | 0.66 | 1614.56 | G300E | 31948800 | 250.68 | G300E | 0 | 0
2026 | Story49 | C48 | 50 MPa RC Column (47.5 cm x 47.5 cm) | Column | 50MPa | Concrete Rectangular | 475 | 475 | 2256.3 | 2925 | 0.66 | 1614.56 | G300E | 30341025 | 238.07 | G300E | 0 | 0
2027 | Story49 | C5 | 50 MPa RC Column (47.5 cm x 47.5 cm) | Column | 50MPa | Concrete Rectangular | 475 | 475 | 2256.3 | 2925 | 0.66 | 1614.56 | G300E | 30998175 | 243.22 | G300E | 0 | 0
2028 | Story49 | C6 | 50 MPa RC Column (47.5 cm x 47.5 cm) | Column | 50MPa | Concrete Rectangular | 475 | 475 | 2256.3 | 2925 | 0.66 | 1614.56 | G300E | 30534075 | 239.58 | G300E | 0 | 0
2029 | Story49 | C7 | 50 MPa RC Column (47.5 cm x 47.5 cm) | Column | 50MPa | Concrete Rectangular | 475 | 475 | 2256.3 | 2925 | 0.66 | 1614.56 | G300E | 31949775 | 250.69 | G300E | 0 | 0
2030 | Story49 | C8 | 50 MPa RC Column (47.5 cm x 47.5 cm) | Column | 50MPa | Concrete Rectangular | 475 | 475 | 2256.3 | 2925 | 0.66 | 1614.56 | G300E | 30344925 | 238.1 | G300E | 0 | 0
2031 | Story49 | C9 | 50 MPa RC Column (47.5 cm x 47.5 cm) | Column | 50MPa | Concrete Rectangular | 475 | 475 | 2256.3 | 2925 | 0.66 | 1614.56 | G300E | 34156200 | 268 | G300E | 0 | 0
2032 | Story5 | C1 | 50 MPa RC Column (87.5 cm x 87.5 cm) | Column | 50MPa | Concrete Rectangular | 875 | 875 | 7656.3 | 3175 | 2.43 | 5947.06 | G300E | 55543450 | 435.81 | G300E | 0 | 0
2033 | Story5 | C10 | 50 MPa RC Column (87.5 cm x 87.5 cm) | Column | 50MPa | Concrete Rectangular | 875 | 875 | 7656.3 | 3175 | 2.43 | 5947.06 | G300E | 154547358.33 | 1212.64 | G300E | 0 | 0
2034 | Story5 | C11 | 50 MPa RC Column (87.5 cm x 87.5 cm) | Column | 50MPa | Concrete Rectangular | 875 | 875 | 7656.3 | 3175 | 2.43 | 5947.06 | G300E | 143663458.33 | 1127.24 | G300E | 0 | 0
2035 | Story5 | C12 | 50 MPa RC Column (87.5 cm x 87.5 cm) | Column | 50MPa | Concrete Rectangular | 875 | 875 | 7656.3 | 3175 | 2.43 | 5947.06 | G300E | 91596633.33 | 718.7 | G300E | 0 | 0
2036 | Story5 | C13 | 50 MPa RC Column (87.5 cm x 87.5 cm) | Column | 50MPa | Concrete Rectangular | 875 | 875 | 7656.3 | 3175 | 2.43 | 5947.06 | G300E | 91168008.33 | 715.34 | G300E | 0 | 0
2037 | Story5 | C14 | 50 MPa RC Column (87.5 cm x 87.5 cm) | Column | 50MPa | Concrete Rectangular | 875 | 875 | 7656.3 | 3175 | 2.43 | 5947.06 | G300E | 143697325 | 1127.5 | G300E | 0 | 0
2038 | Story5 | C15 | 50 MPa RC Column (87.5 cm x 87.5 cm) | Column | 50MPa | Concrete Rectangular | 875 | 875 | 7656.3 | 3175 | 2.43 | 5947.06 | G300E | 154777016.67 | 1214.44 | G300E | 0 | 0
2039 | Story5 | C16 | 50 MPa RC Column (87.5 cm x 87.5 cm) | Column | 50MPa | Concrete Rectangular | 875 | 875 | 7656.3 | 3175 | 2.43 | 5947.06 | G300E | 73421875 | 576.1 | G300E | 0 | 0
2040 | Story5 | C17 | 50 MPa RC Column (87.5 cm x 87.5 cm) | Column | 50MPa | Concrete Rectangular | 875 | 875 | 7656.3 | 3175 | 2.43 | 5947.06 | G300E | 79017283.33 | 620 | G300E | 0 | 0
2041 | Story5 | C18 | 50 MPa RC Column (87.5 cm x 87.5 cm) | Column | 50MPa | Concrete Rectangular | 875 | 875 | 7656.3 | 3175 | 2.43 | 5947.06 | G300E | 177682525 | 1394.16 | G300E | 0 | 0
2042 | Story5 | C19 | 50 MPa RC Column (87.5 cm x 87.5 cm) | Column | 50MPa | Concrete Rectangular | 875 | 875 | 7656.3 | 3175 | 2.43 | 5947.06 | G300E | 152222200 | 1194.39 | G300E | 0 | 0
2043 | Story5 | C2 | 50 MPa RC Column (87.5 cm x 87.5 cm) | Column | 50MPa | Concrete Rectangular | 875 | 875 | 7656.3 | 3175 | 2.43 | 5947.06 | G300E | 82215355 | 645.09 | G300E | 0 | 0
2044 | Story5 | C22 | 50 MPa RC Column (87.5 cm x 87.5 cm) | Column | 50MPa | Concrete Rectangular | 875 | 875 | 7656.3 | 3175 | 2.43 | 5947.06 | G300E | 152315333.33 | 1195.12 | G300E | 0 | 0
2045 | Story5 | C23 | 50 MPa RC Column (87.5 cm x 87.5 cm) | Column | 50MPa | Concrete Rectangular | 875 | 875 | 7656.3 | 3175 | 2.43 | 5947.06 | G300E | 177826458.33 | 1395.29 | G300E | 0 | 0
2046 | Story5 | C24 | 50 MPa RC Column (87.5 cm x 87.5 cm) | Column | 50MPa | Concrete Rectangular | 875 | 875 | 7656.3 | 3175 | 2.43 | 5947.06 | G300E | 80128533.33 | 628.72 | G300E | 0 | 0
2047 | Story5 | C25 | 50 MPa RC Column (87.5 cm x 87.5 cm) | Column | 50MPa | Concrete Rectangular | 875 | 875 | 7656.3 | 3175 | 2.43 | 5947.06 | G300E | 78988708.33 | 619.77 | G300E | 0 | 0
2048 | Story5 | C26 | 50 MPa RC Column (87.5 cm x 87.5 cm) | Column | 50MPa | Concrete Rectangular | 875 | 875 | 7656.3 | 3175 | 2.43 | 5947.06 | G300E | 177686758.33 | 1394.2 | G300E | 0 | 0
2049 | Story5 | C27 | 50 MPa RC Column (87.5 cm x 87.5 cm) | Column | 50MPa | Concrete Rectangular | 875 | 875 | 7656.3 | 3175 | 2.43 | 5947.06 | G300E | 152246541.67 | 1194.58 | G300E | 0 | 0
2050 | Story5 | C3 | 50 MPa RC Column (87.5 cm x 87.5 cm) | Column | 50MPa | Concrete Rectangular | 875 | 875 | 7656.3 | 3175 | 2.43 | 5947.06 | G300E | 82610325 | 648.19 | G300E | 0 | 0
2051 | Story5 | C30 | 50 MPa RC Column (87.5 cm x 87.5 cm) | Column | 50MPa | Concrete Rectangular | 875 | 875 | 7656.3 | 3175 | 2.43 | 5947.06 | G300E | 152329091.67 | 1195.23 | G300E | 0 | 0
2052 | Story5 | C31 | 50 MPa RC Column (87.5 cm x 87.5 cm) | Column | 50MPa | Concrete Rectangular | 875 | 875 | 7656.3 | 3175 | 2.43 | 5947.06 | G300E | 177827516.67 | 1395.3 | G300E | 0 | 0
2053 | Story5 | C32 | 50 MPa RC Column (87.5 cm x 87.5 cm) | Column | 50MPa | Concrete Rectangular | 875 | 875 | 7656.3 | 3175 | 2.43 | 5947.06 | G300E | 80148641.67 | 628.88 | G300E | 0 | 0
2054 | Story5 | C33 | 50 MPa RC Column (87.5 cm x 87.5 cm) | Column | 50MPa | Concrete Rectangular | 875 | 875 | 7656.3 | 3175 | 2.43 | 5947.06 | G300E | 72991980 | 572.72 | G300E | 0 | 0
2055 | Story5 | C34 | 50 MPa RC Column (87.5 cm x 87.5 cm) | Column | 50MPa | Concrete Rectangular | 875 | 875 | 7656.3 | 3175 | 2.43 | 5947.06 | G300E | 154560058.33 | 1212.74 | G300E | 0 | 0
2056 | Story5 | C35 | 50 MPa RC Column (87.5 cm x 87.5 cm) | Column | 50MPa | Concrete Rectangular | 875 | 875 | 7656.3 | 3175 | 2.43 | 5947.06 | G300E | 143613716.67 | 1126.85 | G300E | 0 | 0
2057 | Story5 | C36 | 50 MPa RC Column (87.5 cm x 87.5 cm) | Column | 50MPa | Concrete Rectangular | 875 | 875 | 7656.3 | 3175 | 2.43 | 5947.06 | G300E | 91243150 | 715.93 | G300E | 0 | 0
2058 | Story5 | C37 | 50 MPa RC Column (87.5 cm x 87.5 cm) | Column | 50MPa | Concrete Rectangular | 875 | 875 | 7656.3 | 3175 | 2.43 | 5947.06 | G300E | 91287600 | 716.28 | G300E | 0 | 0
2059 | Story5 | C38 | 50 MPa RC Column (87.5 cm x 87.5 cm) | Column | 50MPa | Concrete Rectangular | 875 | 875 | 7656.3 | 3175 | 2.43 | 5947.06 | G300E | 143715316.67 | 1127.64 | G300E | 0 | 0
2060 | Story5 | C39 | 50 MPa RC Column (87.5 cm x 87.5 cm) | Column | 50MPa | Concrete Rectangular | 875 | 875 | 7656.3 | 3175 | 2.43 | 5947.06 | G300E | 154781250 | 1214.47 | G300E | 0 | 0
2061 | Story5 | C4 | 50 MPa RC Column (87.5 cm x 87.5 cm) | Column | 50MPa | Concrete Rectangular | 875 | 875 | 7656.3 | 3175 | 2.43 | 5947.06 | G300E | 63755058.33 | 500.25 | G300E | 0 | 0
2062 | Story5 | C40 | 50 MPa RC Column (87.5 cm x 87.5 cm) | Column | 50MPa | Concrete Rectangular | 875 | 875 | 7656.3 | 3175 | 2.43 | 5947.06 | G300E | 73409810 | 576 | G300E | 0 | 0
2063 | Story5 | C41 | 50 MPa RC Column (87.5 cm x 87.5 cm) | Column | 50MPa | Concrete Rectangular | 875 | 875 | 7656.3 | 3175 | 2.43 | 5947.06 | G300E | 55569908.33 | 436.02 | G300E | 0 | 0
2064 | Story5 | C42 | 50 MPa RC Column (87.5 cm x 87.5 cm) | Column | 50MPa | Concrete Rectangular | 875 | 875 | 7656.3 | 3175 | 2.43 | 5947.06 | G300E | 82249010 | 645.36 | G300E | 0 | 0
2065 | Story5 | C43 | 50 MPa RC Column (87.5 cm x 87.5 cm) | Column | 50MPa | Concrete Rectangular | 875 | 875 | 7656.3 | 3175 | 2.43 | 5947.06 | G300E | 82818816.67 | 649.83 | G300E | 0 | 0
2066 | Story5 | C44 | 50 MPa RC Column (87.5 cm x 87.5 cm) | Column | 50MPa | Concrete Rectangular | 875 | 875 | 7656.3 | 3175 | 2.43 | 5947.06 | G300E | 63712725 | 499.91 | G300E | 0 | 0
2067 | Story5 | C45 | 50 MPa RC Column (87.5 cm x 87.5 cm) | Column | 50MPa | Concrete Rectangular | 875 | 875 | 7656.3 | 3175 | 2.43 | 5947.06 | G300E | 63677800 | 499.64 | G300E | 0 | 0
2068 | Story5 | C46 | 50 MPa RC Column (87.5 cm x 87.5 cm) | Column | 50MPa | Concrete Rectangular | 875 | 875 | 7656.3 | 3175 | 2.43 | 5947.06 | G300E | 83273900 | 653.4 | G300E | 0 | 0
2069 | Story5 | C47 | 50 MPa RC Column (87.5 cm x 87.5 cm) | Column | 50MPa | Concrete Rectangular | 875 | 875 | 7656.3 | 3175 | 2.43 | 5947.06 | G300E | 82664935 | 648.62 | G300E | 0 | 0
2070 | Story5 | C48 | 50 MPa RC Column (87.5 cm x 87.5 cm) | Column | 50MPa | Concrete Rectangular | 875 | 875 | 7656.3 | 3175 | 2.43 | 5947.06 | G300E | 53766508.33 | 421.87 | G300E | 0 | 0
2071 | Story5 | C5 | 50 MPa RC Column (87.5 cm x 87.5 cm) | Column | 50MPa | Concrete Rectangular | 875 | 875 | 7656.3 | 3175 | 2.43 | 5947.06 | G300E | 63684150 | 499.69 | G300E | 0 | 0
2072 | Story5 | C6 | 50 MPa RC Column (87.5 cm x 87.5 cm) | Column | 50MPa | Concrete Rectangular | 875 | 875 | 7656.3 | 3175 | 2.43 | 5947.06 | G300E | 83254850 | 653.25 | G300E | 0 | 0
2073 | Story5 | C7 | 50 MPa RC Column (87.5 cm x 87.5 cm) | Column | 50MPa | Concrete Rectangular | 875 | 875 | 7656.3 | 3175 | 2.43 | 5947.06 | G300E | 82663030 | 648.6 | G300E | 0 | 0
2074 | Story5 | C8 | 50 MPa RC Column (87.5 cm x 87.5 cm) | Column | 50MPa | Concrete Rectangular | 875 | 875 | 7656.3 | 3175 | 2.43 | 5947.06 | G300E | 53766508.33 | 421.87 | G300E | 0 | 0
2075 | Story5 | C9 | 50 MPa RC Column (87.5 cm x 87.5 cm) | Column | 50MPa | Concrete Rectangular | 875 | 875 | 7656.3 | 3175 | 2.43 | 5947.06 | G300E | 72977375 | 572.61 | G300E | 0 | 0
2076 | Story50 | C1 | 50 MPa RC Column (47.5 cm x 47.5 cm) | Column | 50MPa | Concrete Rectangular | 475 | 475 | 2256.3 | 2925 | 0.66 | 1614.56 | G300E | 27002625 | 211.87 | G300E | 0 | 0
2077 | Story50 | C10 | 50 MPa RC Column (47.5 cm x 47.5 cm) | Column | 50MPa | Concrete Rectangular | 475 | 475 | 2256.3 | 2925 | 0.66 | 1614.56 | G300E | 36721425 | 288.13 | G300E | 0 | 0
2078 | Story50 | C11 | 50 MPa RC Column (47.5 cm x 47.5 cm) | Column | 50MPa | Concrete Rectangular | 475 | 475 | 2256.3 | 2925 | 0.66 | 1614.56 | G300E | 24789375 | 194.51 | G300E | 0 | 0
2079 | Story50 | C12 | 50 MPa RC Column (47.5 cm x 47.5 cm) | Column | 50MPa | Concrete Rectangular | 475 | 475 | 2256.3 | 2925 | 0.66 | 1614.56 | G300E | 11363625 | 89.16 | G300E | 0 | 0
2080 | Story50 | C13 | 50 MPa RC Column (47.5 cm x 47.5 cm) | Column | 50MPa | Concrete Rectangular | 475 | 475 | 2256.3 | 2925 | 0.66 | 1614.56 | G300E | 11364600 | 89.17 | G300E | 0 | 0
2081 | Story50 | C14 | 50 MPa RC Column (47.5 cm x 47.5 cm) | Column | 50MPa | Concrete Rectangular | 475 | 475 | 2256.3 | 2925 | 0.66 | 1614.56 | G300E | 24835200 | 194.87 | G300E | 0 | 0
2082 | Story50 | C15 | 50 MPa RC Column (47.5 cm x 47.5 cm) | Column | 50MPa | Concrete Rectangular | 475 | 475 | 2256.3 | 2925 | 0.66 | 1614.56 | G300E | 36735075 | 288.24 | G300E | 0 | 0
2083 | Story50 | C16 | 50 MPa RC Column (47.5 cm x 47.5 cm) | Column | 50MPa | Concrete Rectangular | 475 | 475 | 2256.3 | 2925 | 0.66 | 1614.56 | G300E | 26058825 | 204.47 | G300E | 0 | 0
2084 | Story50 | C17 | 50 MPa RC Column (47.5 cm x 47.5 cm) | Column | 50MPa | Concrete Rectangular | 475 | 475 | 2256.3 | 2925 | 0.66 | 1614.56 | G300E | 26013000 | 204.11 | G300E | 0 | 0
2085 | Story50 | C18 | 50 MPa RC Column (47.5 cm x 47.5 cm) | Column | 50MPa | Concrete Rectangular | 475 | 475 | 2256.3 | 2925 | 0.66 | 1614.56 | G300E | 40822275 | 320.31 | G300E | 0 | 0
2086 | Story50 | C19 | 50 MPa RC Column (47.5 cm x 47.5 cm) | Column | 50MPa | Concrete Rectangular | 475 | 475 | 2256.3 | 2925 | 0.66 | 1614.56 | G300E | 26442975 | 207.48 | G300E | 0 | 0
2087 | Story50 | C2 | 50 MPa RC Column (47.5 cm x 47.5 cm) | Column | 50MPa | Concrete Rectangular | 475 | 475 | 2256.3 | 2925 | 0.66 | 1614.56 | G300E | 30581460 | 239.95 | G300E | 0 | 0
2088 | Story50 | C22 | 50 MPa RC Column (47.5 cm x 47.5 cm) | Column | 50MPa | Concrete Rectangular | 475 | 475 | 2256.3 | 2925 | 0.66 | 1614.56 | G300E | 26462475 | 207.63 | G300E | 0 | 0
2089 | Story50 | C23 | 50 MPa RC Column (47.5 cm x 47.5 cm) | Column | 50MPa | Concrete Rectangular | 475 | 475 | 2256.3 | 2925 | 0.66 | 1614.56 | G300E | 40850550 | 320.53 | G300E | 0 | 0
2090 | Story50 | C24 | 50 MPa RC Column (47.5 cm x 47.5 cm) | Column | 50MPa | Concrete Rectangular | 475 | 475 | 2256.3 | 2925 | 0.66 | 1614.56 | G300E | 25998375 | 203.99 | G300E | 0 | 0
2091 | Story50 | C25 | 50 MPa RC Column (47.5 cm x 47.5 cm) | Column | 50MPa | Concrete Rectangular | 475 | 475 | 2256.3 | 2925 | 0.66 | 1614.56 | G300E | 26010075 | 204.08 | G300E | 0 | 0
2092 | Story50 | C26 | 50 MPa RC Column (47.5 cm x 47.5 cm) | Column | 50MPa | Concrete Rectangular | 475 | 475 | 2256.3 | 2925 | 0.66 | 1614.56 | G300E | 40822275 | 320.31 | G300E | 0 | 0
2093 | Story50 | C27 | 50 MPa RC Column (47.5 cm x 47.5 cm) | Column | 50MPa | Concrete Rectangular | 475 | 475 | 2256.3 | 2925 | 0.66 | 1614.56 | G300E | 26442000 | 207.47 | G300E | 0 | 0
2094 | Story50 | C3 | 50 MPa RC Column (47.5 cm x 47.5 cm) | Column | 50MPa | Concrete Rectangular | 475 | 475 | 2256.3 | 2925 | 0.66 | 1614.56 | G300E | 25058475 | 196.62 | G300E | 0 | 0
2095 | Story50 | C30 | 50 MPa RC Column (47.5 cm x 47.5 cm) | Column | 50MPa | Concrete Rectangular | 475 | 475 | 2256.3 | 2925 | 0.66 | 1614.56 | G300E | 26459550 | 207.61 | G300E | 0 | 0
2096 | Story50 | C31 | 50 MPa RC Column (47.5 cm x 47.5 cm) | Column | 50MPa | Concrete Rectangular | 475 | 475 | 2256.3 | 2925 | 0.66 | 1614.56 | G300E | 40851525 | 320.54 | G300E | 0 | 0
2097 | Story50 | C32 | 50 MPa RC Column (47.5 cm x 47.5 cm) | Column | 50MPa | Concrete Rectangular | 475 | 475 | 2256.3 | 2925 | 0.66 | 1614.56 | G300E | 26000325 | 204.01 | G300E | 0 | 0
2098 | Story50 | C33 | 50 MPa RC Column (47.5 cm x 47.5 cm) | Column | 50MPa | Concrete Rectangular | 475 | 475 | 2256.3 | 2925 | 0.66 | 1614.56 | G300E | 26068575 | 204.54 | G300E | 0 | 0
2099 | Story50 | C34 | 50 MPa RC Column (47.5 cm x 47.5 cm) | Column | 50MPa | Concrete Rectangular | 475 | 475 | 2256.3 | 2925 | 0.66 | 1614.56 | G300E | 36721425 | 288.13 | G300E | 0 | 0
2100 | Story50 | C35 | 50 MPa RC Column (47.5 cm x 47.5 cm) | Column | 50MPa | Concrete Rectangular | 475 | 475 | 2256.3 | 2925 | 0.66 | 1614.56 | G300E | 24823500 | 194.77 | G300E | 0 | 0
2101 | Story50 | C36 | 50 MPa RC Column (47.5 cm x 47.5 cm) | Column | 50MPa | Concrete Rectangular | 475 | 475 | 2256.3 | 2925 | 0.66 | 1614.56 | G300E | 11365575 | 89.18 | G300E | 0 | 0
2102 | Story50 | C37 | 50 MPa RC Column (47.5 cm x 47.5 cm) | Column | 50MPa | Concrete Rectangular | 475 | 475 | 2256.3 | 2925 | 0.66 | 1614.56 | G300E | 11366550 | 89.19 | G300E | 0 | 0
2103 | Story50 | C38 | 50 MPa RC Column (47.5 cm x 47.5 cm) | Column | 50MPa | Concrete Rectangular | 475 | 475 | 2256.3 | 2925 | 0.66 | 1614.56 | G300E | 24835200 | 194.87 | G300E | 0 | 0
2104 | Story50 | C39 | 50 MPa RC Column (47.5 cm x 47.5 cm) | Column | 50MPa | Concrete Rectangular | 475 | 475 | 2256.3 | 2925 | 0.66 | 1614.56 | G300E | 36734100 | 288.23 | G300E | 0 | 0
2105 | Story50 | C4 | 50 MPa RC Column (47.5 cm x 47.5 cm) | Column | 50MPa | Concrete Rectangular | 475 | 475 | 2256.3 | 2925 | 0.66 | 1614.56 | G300E | 25247625 | 198.1 | G300E | 0 | 0
2106 | Story50 | C40 | 50 MPa RC Column (47.5 cm x 47.5 cm) | Column | 50MPa | Concrete Rectangular | 475 | 475 | 2256.3 | 2925 | 0.66 | 1614.56 | G300E | 26059800 | 204.47 | G300E | 0 | 0
2107 | Story50 | C41 | 50 MPa RC Column (47.5 cm x 47.5 cm) | Column | 50MPa | Concrete Rectangular | 475 | 475 | 2256.3 | 2925 | 0.66 | 1614.56 | G300E | 27001650 | 211.86 | G300E | 0 | 0
2108 | Story50 | C42 | 50 MPa RC Column (47.5 cm x 47.5 cm) | Column | 50MPa | Concrete Rectangular | 475 | 475 | 2256.3 | 2925 | 0.66 | 1614.56 | G300E | 30582045 | 239.96 | G300E | 0 | 0
2109 | Story50 | C43 | 50 MPa RC Column (47.5 cm x 47.5 cm) | Column | 50MPa | Concrete Rectangular | 475 | 475 | 2256.3 | 2925 | 0.66 | 1614.56 | G300E | 25004850 | 196.2 | G300E | 0 | 0
2110 | Story50 | C44 | 50 MPa RC Column (47.5 cm x 47.5 cm) | Column | 50MPa | Concrete Rectangular | 475 | 475 | 2256.3 | 2925 | 0.66 | 1614.56 | G300E | 25238850 | 198.03 | G300E | 0 | 0
2111 | Story50 | C45 | 50 MPa RC Column (47.5 cm x 47.5 cm) | Column | 50MPa | Concrete Rectangular | 475 | 475 | 2256.3 | 2925 | 0.66 | 1614.56 | G300E | 25237875 | 198.03 | G300E | 0 | 0
2112 | Story50 | C46 | 50 MPa RC Column (47.5 cm x 47.5 cm) | Column | 50MPa | Concrete Rectangular | 475 | 475 | 2256.3 | 2925 | 0.66 | 1614.56 | G300E | 24999000 | 196.15 | G300E | 0 | 0
2113 | Story50 | C47 | 50 MPa RC Column (47.5 cm x 47.5 cm) | Column | 50MPa | Concrete Rectangular | 475 | 475 | 2256.3 | 2925 | 0.66 | 1614.56 | G300E | 30571515 | 239.88 | G300E | 0 | 0
2114 | Story50 | C48 | 50 MPa RC Column (47.5 cm x 47.5 cm) | Column | 50MPa | Concrete Rectangular | 475 | 475 | 2256.3 | 2925 | 0.66 | 1614.56 | G300E | 26989950 | 211.77 | G300E | 0 | 0
2115 | Story50 | C5 | 50 MPa RC Column (47.5 cm x 47.5 cm) | Column | 50MPa | Concrete Rectangular | 475 | 475 | 2256.3 | 2925 | 0.66 | 1614.56 | G300E | 25241775 | 198.06 | G300E | 0 | 0
2116 | Story50 | C6 | 50 MPa RC Column (47.5 cm x 47.5 cm) | Column | 50MPa | Concrete Rectangular | 475 | 475 | 2256.3 | 2925 | 0.66 | 1614.56 | G300E | 24999000 | 196.15 | G300E | 0 | 0
2117 | Story50 | C7 | 50 MPa RC Column (47.5 cm x 47.5 cm) | Column | 50MPa | Concrete Rectangular | 475 | 475 | 2256.3 | 2925 | 0.66 | 1614.56 | G300E | 30575025 | 239.9 | G300E | 0 | 0
2118 | Story50 | C8 | 50 MPa RC Column (47.5 cm x 47.5 cm) | Column | 50MPa | Concrete Rectangular | 475 | 475 | 2256.3 | 2925 | 0.66 | 1614.56 | G300E | 26990925 | 211.78 | G300E | 0 | 0
2119 | Story50 | C9 | 50 MPa RC Column (47.5 cm x 47.5 cm) | Column | 50MPa | Concrete Rectangular | 475 | 475 | 2256.3 | 2925 | 0.66 | 1614.56 | G300E | 26072475 | 204.57 | G300E | 0 | 0
2120 | Story51 | C1 | 50 MPa RC Column (45 cm x 45 cm) | Column | 50MPa | Concrete Rectangular | 450 | 450 | 2025 | 2900 | 0.59 | 1436.7 | G300E | 34819333.33 | 273.21 | G300E | 0 | 0
2121 | Story51 | C10 | 50 MPa RC Column (45 cm x 45 cm) | Column | 50MPa | Concrete Rectangular | 450 | 450 | 2025 | 2900 | 0.59 | 1436.7 | G300E | 40850366.67 | 320.53 | G300E | 0 | 0
2122 | Story51 | C11 | 50 MPa RC Column (45 cm x 45 cm) | Column | 50MPa | Concrete Rectangular | 450 | 450 | 2025 | 2900 | 0.59 | 1436.7 | G300E | 28932333.33 | 227.01 | G300E | 0 | 0
2123 | Story51 | C12 | 50 MPa RC Column (45 cm x 45 cm) | Column | 50MPa | Concrete Rectangular | 450 | 450 | 2025 | 2900 | 0.59 | 1436.7 | G300E | 14413000 | 113.09 | G300E | 0 | 0
2124 | Story51 | C13 | 50 MPa RC Column (45 cm x 45 cm) | Column | 50MPa | Concrete Rectangular | 450 | 450 | 2025 | 2900 | 0.59 | 1436.7 | G300E | 14414933.33 | 113.1 | G300E | 0 | 0
2125 | Story51 | C14 | 50 MPa RC Column (45 cm x 45 cm) | Column | 50MPa | Concrete Rectangular | 450 | 450 | 2025 | 2900 | 0.59 | 1436.7 | G300E | 28959400 | 227.23 | G300E | 0 | 0
2126 | Story51 | C15 | 50 MPa RC Column (45 cm x 45 cm) | Column | 50MPa | Concrete Rectangular | 450 | 450 | 2025 | 2900 | 0.59 | 1436.7 | G300E | 40862933.33 | 320.63 | G300E | 0 | 0
2127 | Story51 | C16 | 50 MPa RC Column (45 cm x 45 cm) | Column | 50MPa | Concrete Rectangular | 450 | 450 | 2025 | 2900 | 0.59 | 1436.7 | G300E | 28085533.33 | 220.37 | G300E | 0 | 0
2128 | Story51 | C17 | 50 MPa RC Column (45 cm x 45 cm) | Column | 50MPa | Concrete Rectangular | 450 | 450 | 2025 | 2900 | 0.59 | 1436.7 | G300E | 33297800 | 261.27 | G300E | 0 | 0
2129 | Story51 | C18 | 50 MPa RC Column (45 cm x 45 cm) | Column | 50MPa | Concrete Rectangular | 450 | 450 | 2025 | 2900 | 0.59 | 1436.7 | G300E | 44497600 | 349.14 | G300E | 0 | 0
2130 | Story51 | C19 | 50 MPa RC Column (45 cm x 45 cm) | Column | 50MPa | Concrete Rectangular | 450 | 450 | 2025 | 2900 | 0.59 | 1436.7 | G300E | 30940100 | 242.77 | G300E | 0 | 0
2131 | Story51 | C2 | 50 MPa RC Column (45 cm x 45 cm) | Column | 50MPa | Concrete Rectangular | 450 | 450 | 2025 | 2900 | 0.59 | 1436.7 | G300E | 32061433.33 | 251.57 | G300E | 0 | 0
2132 | Story51 | C22 | 50 MPa RC Column (45 cm x 45 cm) | Column | 50MPa | Concrete Rectangular | 450 | 450 | 2025 | 2900 | 0.59 | 1436.7 | G300E | 30960400 | 242.93 | G300E | 0 | 0
2133 | Story51 | C23 | 50 MPa RC Column (45 cm x 45 cm) | Column | 50MPa | Concrete Rectangular | 450 | 450 | 2025 | 2900 | 0.59 | 1436.7 | G300E | 44520800 | 349.33 | G300E | 0 | 0
2134 | Story51 | C24 | 50 MPa RC Column (45 cm x 45 cm) | Column | 50MPa | Concrete Rectangular | 450 | 450 | 2025 | 2900 | 0.59 | 1436.7 | G300E | 33282333.33 | 261.15 | G300E | 0 | 0
2135 | Story51 | C25 | 50 MPa RC Column (45 cm x 45 cm) | Column | 50MPa | Concrete Rectangular | 450 | 450 | 2025 | 2900 | 0.59 | 1436.7 | G300E | 33294900 | 261.24 | G300E | 0 | 0
2136 | Story51 | C26 | 50 MPa RC Column (45 cm x 45 cm) | Column | 50MPa | Concrete Rectangular | 450 | 450 | 2025 | 2900 | 0.59 | 1436.7 | G300E | 44497600 | 349.14 | G300E | 0 | 0
2137 | Story51 | C27 | 50 MPa RC Column (45 cm x 45 cm) | Column | 50MPa | Concrete Rectangular | 450 | 450 | 2025 | 2900 | 0.59 | 1436.7 | G300E | 30942033.33 | 242.78 | G300E | 0 | 0
2138 | Story51 | C3 | 50 MPa RC Column (45 cm x 45 cm) | Column | 50MPa | Concrete Rectangular | 450 | 450 | 2025 | 2900 | 0.59 | 1436.7 | G300E | 29737566.67 | 233.33 | G300E | 0 | 0
2139 | Story51 | C30 | 50 MPa RC Column (45 cm x 45 cm) | Column | 50MPa | Concrete Rectangular | 450 | 450 | 2025 | 2900 | 0.59 | 1436.7 | G300E | 30958466.67 | 242.91 | G300E | 0 | 0
2140 | Story51 | C31 | 50 MPa RC Column (45 cm x 45 cm) | Column | 50MPa | Concrete Rectangular | 450 | 450 | 2025 | 2900 | 0.59 | 1436.7 | G300E | 44520800 | 349.33 | G300E | 0 | 0
2141 | Story51 | C32 | 50 MPa RC Column (45 cm x 45 cm) | Column | 50MPa | Concrete Rectangular | 450 | 450 | 2025 | 2900 | 0.59 | 1436.7 | G300E | 33285233.33 | 261.17 | G300E | 0 | 0
2142 | Story51 | C33 | 50 MPa RC Column (45 cm x 45 cm) | Column | 50MPa | Concrete Rectangular | 450 | 450 | 2025 | 2900 | 0.59 | 1436.7 | G300E | 28095200 | 220.45 | G300E | 0 | 0
2143 | Story51 | C34 | 50 MPa RC Column (45 cm x 45 cm) | Column | 50MPa | Concrete Rectangular | 450 | 450 | 2025 | 2900 | 0.59 | 1436.7 | G300E | 40849400 | 320.52 | G300E | 0 | 0
2144 | Story51 | C35 | 50 MPa RC Column (45 cm x 45 cm) | Column | 50MPa | Concrete Rectangular | 450 | 450 | 2025 | 2900 | 0.59 | 1436.7 | G300E | 28947800 | 227.14 | G300E | 0 | 0
2145 | Story51 | C36 | 50 MPa RC Column (45 cm x 45 cm) | Column | 50MPa | Concrete Rectangular | 450 | 450 | 2025 | 2900 | 0.59 | 1436.7 | G300E | 14419766.67 | 113.14 | G300E | 0 | 0
2146 | Story51 | C37 | 50 MPa RC Column (45 cm x 45 cm) | Column | 50MPa | Concrete Rectangular | 450 | 450 | 2025 | 2900 | 0.59 | 1436.7 | G300E | 14419766.67 | 113.14 | G300E | 0 | 0
2147 | Story51 | C38 | 50 MPa RC Column (45 cm x 45 cm) | Column | 50MPa | Concrete Rectangular | 450 | 450 | 2025 | 2900 | 0.59 | 1436.7 | G300E | 28958433.33 | 227.22 | G300E | 0 | 0
2148 | Story51 | C39 | 50 MPa RC Column (45 cm x 45 cm) | Column | 50MPa | Concrete Rectangular | 450 | 450 | 2025 | 2900 | 0.59 | 1436.7 | G300E | 40862933.33 | 320.63 | G300E | 0 | 0
2149 | Story51 | C4 | 50 MPa RC Column (45 cm x 45 cm) | Column | 50MPa | Concrete Rectangular | 450 | 450 | 2025 | 2900 | 0.59 | 1436.7 | G300E | 31311880 | 245.68 | G300E | 0 | 0
2150 | Story51 | C40 | 50 MPa RC Column (45 cm x 45 cm) | Column | 50MPa | Concrete Rectangular | 450 | 450 | 2025 | 2900 | 0.59 | 1436.7 | G300E | 28080700 | 220.33 | G300E | 0 | 0
2151 | Story51 | C41 | 50 MPa RC Column (45 cm x 45 cm) | Column | 50MPa | Concrete Rectangular | 450 | 450 | 2025 | 2900 | 0.59 | 1436.7 | G300E | 34818366.67 | 273.2 | G300E | 0 | 0
2152 | Story51 | C42 | 50 MPa RC Column (45 cm x 45 cm) | Column | 50MPa | Concrete Rectangular | 450 | 450 | 2025 | 2900 | 0.59 | 1436.7 | G300E | 32066266.67 | 251.6 | G300E | 0 | 0
2153 | Story51 | C43 | 50 MPa RC Column (45 cm x 45 cm) | Column | 50MPa | Concrete Rectangular | 450 | 450 | 2025 | 2900 | 0.59 | 1436.7 | G300E | 29747233.33 | 233.41 | G300E | 0 | 0
2154 | Story51 | C44 | 50 MPa RC Column (45 cm x 45 cm) | Column | 50MPa | Concrete Rectangular | 450 | 450 | 2025 | 2900 | 0.59 | 1436.7 | G300E | 31296220 | 245.56 | G300E | 0 | 0
2155 | Story51 | C45 | 50 MPa RC Column (45 cm x 45 cm) | Column | 50MPa | Concrete Rectangular | 450 | 450 | 2025 | 2900 | 0.59 | 1436.7 | G300E | 31293900 | 245.54 | G300E | 0 | 0
2156 | Story51 | C46 | 50 MPa RC Column (45 cm x 45 cm) | Column | 50MPa | Concrete Rectangular | 450 | 450 | 2025 | 2900 | 0.59 | 1436.7 | G300E | 29742400 | 233.37 | G300E | 0 | 0
2157 | Story51 | C47 | 50 MPa RC Column (45 cm x 45 cm) | Column | 50MPa | Concrete Rectangular | 450 | 450 | 2025 | 2900 | 0.59 | 1436.7 | G300E | 32057566.67 | 251.54 | G300E | 0 | 0
2158 | Story51 | C48 | 50 MPa RC Column (45 cm x 45 cm) | Column | 50MPa | Concrete Rectangular | 450 | 450 | 2025 | 2900 | 0.59 | 1436.7 | G300E | 34806766.67 | 273.11 | G300E | 0 | 0
2159 | Story51 | C5 | 50 MPa RC Column (45 cm x 45 cm) | Column | 50MPa | Concrete Rectangular | 450 | 450 | 2025 | 2900 | 0.59 | 1436.7 | G300E | 31297380 | 245.57 | G300E | 0 | 0
2160 | Story51 | C6 | 50 MPa RC Column (45 cm x 45 cm) | Column | 50MPa | Concrete Rectangular | 450 | 450 | 2025 | 2900 | 0.59 | 1436.7 | G300E | 29742400 | 233.37 | G300E | 0 | 0
2161 | Story51 | C7 | 50 MPa RC Column (45 cm x 45 cm) | Column | 50MPa | Concrete Rectangular | 450 | 450 | 2025 | 2900 | 0.59 | 1436.7 | G300E | 32059500 | 251.55 | G300E | 0 | 0
2162 | Story51 | C8 | 50 MPa RC Column (45 cm x 45 cm) | Column | 50MPa | Concrete Rectangular | 450 | 450 | 2025 | 2900 | 0.59 | 1436.7 | G300E | 34807733.33 | 273.11 | G300E | 0 | 0
2163 | Story51 | C9 | 50 MPa RC Column (45 cm x 45 cm) | Column | 50MPa | Concrete Rectangular | 450 | 450 | 2025 | 2900 | 0.59 | 1436.7 | G300E | 28094233.33 | 220.44 | G300E | 0 | 0
2164 | Story51 | D13 | 50 MPa RC Column (95 cm x 95 cm) | Column | 50MPa | Concrete Rectangular | 950 | 950 | 9025 | 30680.4 | 27.69 | 67740.82 | G300E | 1740775215.6 | 13658.77 | G300E | 0 | 0
2165 | Story51 | D14 | 50 MPa RC Column (92.5 cm x 92.5 cm) | Column | 50MPa | Concrete Rectangular | 925 | 925 | 8556.3 | 29702.7 | 25.41 | 62175.84 | G300E | 1822367079.68 | 14298.97 | G300E | 0 | 0
2166 | Story51 | D15 | 50 MPa RC Column (95 cm x 95 cm) | Column | 50MPa | Concrete Rectangular | 950 | 950 | 9025 | 30680.4 | 27.69 | 67740.82 | G300E | 1902150710.67 | 14924.98 | G300E | 0 | 0
2167 | Story51 | D16 | 50 MPa RC Column (95 cm x 95 cm) | Column | 50MPa | Concrete Rectangular | 950 | 950 | 9025 | 30680.4 | 27.69 | 67740.82 | G300E | 1902529102.27 | 14927.95 | G300E | 0 | 0
2168 | Story51 | D17 | 50 MPa RC Column (95 cm x 95 cm) | Column | 50MPa | Concrete Rectangular | 950 | 950 | 9025 | 30680.4 | 27.69 | 67740.82 | G300E | 1740713854.8 | 13658.29 | G300E | 0 | 0
2169 | Story51 | D18 | 50 MPa RC Column (92.5 cm x 92.5 cm) | Column | 50MPa | Concrete Rectangular | 925 | 925 | 8556.3 | 29702.7 | 25.41 | 62175.84 | G300E | 1822045300.42 | 14296.44 | G300E | 0 | 0
2170 | Story51 | D19 | 50 MPa RC Column (92.5 cm x 92.5 cm) | Column | 50MPa | Concrete Rectangular | 925 | 925 | 8556.3 | 29702.7 | 25.41 | 62175.84 | G300E | 1821691343.25 | 14293.67 | G300E | 0 | 0
2171 | Story51 | D20 | 50 MPa RC Column (95 cm x 95 cm) | Column | 50MPa | Concrete Rectangular | 950 | 950 | 9025 | 30680.4 | 27.69 | 67740.82 | G300E | 1741170651.87 | 13661.87 | G300E | 0 | 0
2172 | Story51 | D21 | 50 MPa RC Column (95 cm x 95 cm) | Column | 50MPa | Concrete Rectangular | 950 | 950 | 9025 | 30680.4 | 27.69 | 67740.82 | G300E | 1902111507.93 | 14924.67 | G300E | 0 | 0
2173 | Story51 | D22 | 50 MPa RC Column (95 cm x 95 cm) | Column | 50MPa | Concrete Rectangular | 950 | 950 | 9025 | 30680.4 | 27.69 | 67740.82 | G300E | 1902082532 | 14924.45 | G300E | 0 | 0
2174 | Story51 | D23 | 50 MPa RC Column (92.5 cm x 92.5 cm) | Column | 50MPa | Concrete Rectangular | 925 | 925 | 8556.3 | 29702.7 | 25.41 | 62175.84 | G300E | 1821562631.55 | 14292.66 | G300E | 0 | 0
2175 | Story51 | D24 | 50 MPa RC Column (95 cm x 95 cm) | Column | 50MPa | Concrete Rectangular | 950 | 950 | 9025 | 30680.4 | 27.69 | 67740.82 | G300E | 1741087133 | 13661.22 | G300E | 0 | 0
2176 | Story52 | C1 | 50 MPa RC Column (45 cm x 45 cm) | Column | 50MPa | Concrete Rectangular | 450 | 450 | 2025 | 2900 | 0.59 | 1436.7 | G300E | 15891033.33 | 124.69 | G300E | 0 | 0
2177 | Story52 | C10 | 50 MPa RC Column (45 cm x 45 cm) | Column | 50MPa | Concrete Rectangular | 450 | 450 | 2025 | 2900 | 0.59 | 1436.7 | G300E | 33830433.33 | 265.45 | G300E | 0 | 0
2178 | Story52 | C11 | 50 MPa RC Column (45 cm x 45 cm) | Column | 50MPa | Concrete Rectangular | 450 | 450 | 2025 | 2900 | 0.59 | 1436.7 | G300E | 22660600 | 177.8 | G300E | 0 | 0
2179 | Story52 | C12 | 50 MPa RC Column (45 cm x 45 cm) | Column | 50MPa | Concrete Rectangular | 450 | 450 | 2025 | 2900 | 0.59 | 1436.7 | G300E | 14783233.33 | 115.99 | G300E | 0 | 0
2180 | Story52 | C13 | 50 MPa RC Column (45 cm x 45 cm) | Column | 50MPa | Concrete Rectangular | 450 | 450 | 2025 | 2900 | 0.59 | 1436.7 | G300E | 14784200 | 116 | G300E | 0 | 0
2181 | Story52 | C14 | 50 MPa RC Column (45 cm x 45 cm) | Column | 50MPa | Concrete Rectangular | 450 | 450 | 2025 | 2900 | 0.59 | 1436.7 | G300E | 22682833.33 | 177.98 | G300E | 0 | 0
2182 | Story52 | C15 | 50 MPa RC Column (45 cm x 45 cm) | Column | 50MPa | Concrete Rectangular | 450 | 450 | 2025 | 2900 | 0.59 | 1436.7 | G300E | 33840100 | 265.52 | G300E | 0 | 0
2183 | Story52 | C16 | 50 MPa RC Column (45 cm x 45 cm) | Column | 50MPa | Concrete Rectangular | 450 | 450 | 2025 | 2900 | 0.59 | 1436.7 | G300E | 22647066.67 | 177.7 | G300E | 0 | 0
2184 | Story52 | C17 | 50 MPa RC Column (45 cm x 45 cm) | Column | 50MPa | Concrete Rectangular | 450 | 450 | 2025 | 2900 | 0.59 | 1436.7 | G300E | 27401133.33 | 215 | G300E | 0 | 0
2185 | Story52 | C18 | 50 MPa RC Column (45 cm x 45 cm) | Column | 50MPa | Concrete Rectangular | 450 | 450 | 2025 | 2900 | 0.59 | 1436.7 | G300E | 37497000 | 294.22 | G300E | 0 | 0
2186 | Story52 | C19 | 50 MPa RC Column (45 cm x 45 cm) | Column | 50MPa | Concrete Rectangular | 450 | 450 | 2025 | 2900 | 0.59 | 1436.7 | G300E | 26533066.67 | 208.19 | G300E | 0 | 0
2187 | Story52 | C2 | 50 MPa RC Column (45 cm x 45 cm) | Column | 50MPa | Concrete Rectangular | 450 | 450 | 2025 | 2900 | 0.59 | 1436.7 | G300E | 25054066.67 | 196.58 | G300E | 0 | 0
2188 | Story52 | C22 | 50 MPa RC Column (45 cm x 45 cm) | Column | 50MPa | Concrete Rectangular | 450 | 450 | 2025 | 2900 | 0.59 | 1436.7 | G300E | 26553366.67 | 208.35 | G300E | 0 | 0
2189 | Story52 | C23 | 50 MPa RC Column (45 cm x 45 cm) | Column | 50MPa | Concrete Rectangular | 450 | 450 | 2025 | 2900 | 0.59 | 1436.7 | G300E | 37521166.67 | 294.4 | G300E | 0 | 0
2190 | Story52 | C24 | 50 MPa RC Column (45 cm x 45 cm) | Column | 50MPa | Concrete Rectangular | 450 | 450 | 2025 | 2900 | 0.59 | 1436.7 | G300E | 27384700 | 214.87 | G300E | 0 | 0
2191 | Story52 | C25 | 50 MPa RC Column (45 cm x 45 cm) | Column | 50MPa | Concrete Rectangular | 450 | 450 | 2025 | 2900 | 0.59 | 1436.7 | G300E | 27397266.67 | 214.97 | G300E | 0 | 0
2192 | Story52 | C26 | 50 MPa RC Column (45 cm x 45 cm) | Column | 50MPa | Concrete Rectangular | 450 | 450 | 2025 | 2900 | 0.59 | 1436.7 | G300E | 37497966.67 | 294.22 | G300E | 0 | 0
2193 | Story52 | C27 | 50 MPa RC Column (45 cm x 45 cm) | Column | 50MPa | Concrete Rectangular | 450 | 450 | 2025 | 2900 | 0.59 | 1436.7 | G300E | 26535966.67 | 208.21 | G300E | 0 | 0
2194 | Story52 | C3 | 50 MPa RC Column (45 cm x 45 cm) | Column | 50MPa | Concrete Rectangular | 450 | 450 | 2025 | 2900 | 0.59 | 1436.7 | G300E | 22489500 | 176.46 | G300E | 0 | 0
2195 | Story52 | C30 | 50 MPa RC Column (45 cm x 45 cm) | Column | 50MPa | Concrete Rectangular | 450 | 450 | 2025 | 2900 | 0.59 | 1436.7 | G300E | 26551433.33 | 208.33 | G300E | 0 | 0
2196 | Story52 | C31 | 50 MPa RC Column (45 cm x 45 cm) | Column | 50MPa | Concrete Rectangular | 450 | 450 | 2025 | 2900 | 0.59 | 1436.7 | G300E | 37522133.33 | 294.41 | G300E | 0 | 0
2197 | Story52 | C32 | 50 MPa RC Column (45 cm x 45 cm) | Column | 50MPa | Concrete Rectangular | 450 | 450 | 2025 | 2900 | 0.59 | 1436.7 | G300E | 27387600 | 214.89 | G300E | 0 | 0
2198 | Story52 | C33 | 50 MPa RC Column (45 cm x 45 cm) | Column | 50MPa | Concrete Rectangular | 450 | 450 | 2025 | 2900 | 0.59 | 1436.7 | G300E | 22656733.33 | 177.77 | G300E | 0 | 0
2199 | Story52 | C34 | 50 MPa RC Column (45 cm x 45 cm) | Column | 50MPa | Concrete Rectangular | 450 | 450 | 2025 | 2900 | 0.59 | 1436.7 | G300E | 33829466.67 | 265.44 | G300E | 0 | 0
2200 | Story52 | C35 | 50 MPa RC Column (45 cm x 45 cm) | Column | 50MPa | Concrete Rectangular | 450 | 450 | 2025 | 2900 | 0.59 | 1436.7 | G300E | 22672200 | 177.89 | G300E | 0 | 0
2201 | Story52 | C36 | 50 MPa RC Column (45 cm x 45 cm) | Column | 50MPa | Concrete Rectangular | 450 | 450 | 2025 | 2900 | 0.59 | 1436.7 | G300E | 14789033.33 | 116.04 | G300E | 0 | 0
2202 | Story52 | C37 | 50 MPa RC Column (45 cm x 45 cm) | Column | 50MPa | Concrete Rectangular | 450 | 450 | 2025 | 2900 | 0.59 | 1436.7 | G300E | 14789033.33 | 116.04 | G300E | 0 | 0
2203 | Story52 | C38 | 50 MPa RC Column (45 cm x 45 cm) | Column | 50MPa | Concrete Rectangular | 450 | 450 | 2025 | 2900 | 0.59 | 1436.7 | G300E | 22679933.33 | 177.96 | G300E | 0 | 0
2204 | Story52 | C39 | 50 MPa RC Column (45 cm x 45 cm) | Column | 50MPa | Concrete Rectangular | 450 | 450 | 2025 | 2900 | 0.59 | 1436.7 | G300E | 33840100 | 265.52 | G300E | 0 | 0
2205 | Story52 | C4 | 50 MPa RC Column (45 cm x 45 cm) | Column | 50MPa | Concrete Rectangular | 450 | 450 | 2025 | 2900 | 0.59 | 1436.7 | G300E | 23086320 | 181.14 | G300E | 0 | 0
2206 | Story52 | C40 | 50 MPa RC Column (45 cm x 45 cm) | Column | 50MPa | Concrete Rectangular | 450 | 450 | 2025 | 2900 | 0.59 | 1436.7 | G300E | 22643200 | 177.67 | G300E | 0 | 0
2207 | Story52 | C41 | 50 MPa RC Column (45 cm x 45 cm) | Column | 50MPa | Concrete Rectangular | 450 | 450 | 2025 | 2900 | 0.59 | 1436.7 | G300E | 15888133.33 | 124.66 | G300E | 0 | 0
2208 | Story52 | C42 | 50 MPa RC Column (45 cm x 45 cm) | Column | 50MPa | Concrete Rectangular | 450 | 450 | 2025 | 2900 | 0.59 | 1436.7 | G300E | 25056966.67 | 196.61 | G300E | 0 | 0
2209 | Story52 | C43 | 50 MPa RC Column (45 cm x 45 cm) | Column | 50MPa | Concrete Rectangular | 450 | 450 | 2025 | 2900 | 0.59 | 1436.7 | G300E | 22514633.33 | 176.66 | G300E | 0 | 0
2210 | Story52 | C44 | 50 MPa RC Column (45 cm x 45 cm) | Column | 50MPa | Concrete Rectangular | 450 | 450 | 2025 | 2900 | 0.59 | 1436.7 | G300E | 23088640 | 181.16 | G300E | 0 | 0
2211 | Story52 | C45 | 50 MPa RC Column (45 cm x 45 cm) | Column | 50MPa | Concrete Rectangular | 450 | 450 | 2025 | 2900 | 0.59 | 1436.7 | G300E | 23086320 | 181.14 | G300E | 0 | 0
2212 | Story52 | C46 | 50 MPa RC Column (45 cm x 45 cm) | Column | 50MPa | Concrete Rectangular | 450 | 450 | 2025 | 2900 | 0.59 | 1436.7 | G300E | 22510766.67 | 176.63 | G300E | 0 | 0
2213 | Story52 | C47 | 50 MPa RC Column (45 cm x 45 cm) | Column | 50MPa | Concrete Rectangular | 450 | 450 | 2025 | 2900 | 0.59 | 1436.7 | G300E | 25048266.67 | 196.54 | G300E | 0 | 0
2214 | Story52 | C48 | 50 MPa RC Column (45 cm x 45 cm) | Column | 50MPa | Concrete Rectangular | 450 | 450 | 2025 | 2900 | 0.59 | 1436.7 | G300E | 15879433.33 | 124.6 | G300E | 0 | 0
2215 | Story52 | C5 | 50 MPa RC Column (45 cm x 45 cm) | Column | 50MPa | Concrete Rectangular | 450 | 450 | 2025 | 2900 | 0.59 | 1436.7 | G300E | 23084580 | 181.13 | G300E | 0 | 0
2216 | Story52 | C6 | 50 MPa RC Column (45 cm x 45 cm) | Column | 50MPa | Concrete Rectangular | 450 | 450 | 2025 | 2900 | 0.59 | 1436.7 | G300E | 22509800 | 176.62 | G300E | 0 | 0
2217 | Story52 | C7 | 50 MPa RC Column (45 cm x 45 cm) | Column | 50MPa | Concrete Rectangular | 450 | 450 | 2025 | 2900 | 0.59 | 1436.7 | G300E | 25051166.67 | 196.56 | G300E | 0 | 0
2218 | Story52 | C8 | 50 MPa RC Column (45 cm x 45 cm) | Column | 50MPa | Concrete Rectangular | 450 | 450 | 2025 | 2900 | 0.59 | 1436.7 | G300E | 15881366.67 | 124.61 | G300E | 0 | 0
2219 | Story52 | C9 | 50 MPa RC Column (45 cm x 45 cm) | Column | 50MPa | Concrete Rectangular | 450 | 450 | 2025 | 2900 | 0.59 | 1436.7 | G300E | 22655766.67 | 177.77 | G300E | 0 | 0
2220 | Story53 | C1 | 50 MPa RC Column (45 cm x 45 cm) | Column | 50MPa | Concrete Rectangular | 450 | 450 | 2025 | 2900 | 0.59 | 1436.7 | G300E | 13942233.33 | 109.4 | G300E | 0 | 0
2221 | Story53 | C10 | 50 MPa RC Column (45 cm x 45 cm) | Column | 50MPa | Concrete Rectangular | 450 | 450 | 2025 | 2900 | 0.59 | 1436.7 | G300E | 28066200 | 220.22 | G300E | 0 | 0
2222 | Story53 | C11 | 50 MPa RC Column (45 cm x 45 cm) | Column | 50MPa | Concrete Rectangular | 450 | 450 | 2025 | 2900 | 0.59 | 1436.7 | G300E | 16140433.33 | 126.64 | G300E | 0 | 0
2223 | Story53 | C12 | 50 MPa RC Column (45 cm x 45 cm) | Column | 50MPa | Concrete Rectangular | 450 | 450 | 2025 | 2900 | 0.59 | 1436.7 | G300E | 13396066.67 | 105.11 | G300E | 0 | 0
2224 | Story53 | C13 | 50 MPa RC Column (45 cm x 45 cm) | Column | 50MPa | Concrete Rectangular | 450 | 450 | 2025 | 2900 | 0.59 | 1436.7 | G300E | 13383500 | 105.01 | G300E | 0 | 0
2225 | Story53 | C14 | 50 MPa RC Column (45 cm x 45 cm) | Column | 50MPa | Concrete Rectangular | 450 | 450 | 2025 | 2900 | 0.59 | 1436.7 | G300E | 16154933.33 | 126.76 | G300E | 0 | 0
2226 | Story53 | C15 | 50 MPa RC Column (45 cm x 45 cm) | Column | 50MPa | Concrete Rectangular | 450 | 450 | 2025 | 2900 | 0.59 | 1436.7 | G300E | 28075866.67 | 220.29 | G300E | 0 | 0
2227 | Story53 | C16 | 50 MPa RC Column (45 cm x 45 cm) | Column | 50MPa | Concrete Rectangular | 450 | 450 | 2025 | 2900 | 0.59 | 1436.7 | G300E | 18100833.33 | 142.03 | G300E | 0 | 0
2228 | Story53 | C17 | 50 MPa RC Column (45 cm x 45 cm) | Column | 50MPa | Concrete Rectangular | 450 | 450 | 2025 | 2900 | 0.59 | 1436.7 | G300E | 17951966.67 | 140.86 | G300E | 0 | 0
2229 | Story53 | C18 | 50 MPa RC Column (45 cm x 45 cm) | Column | 50MPa | Concrete Rectangular | 450 | 450 | 2025 | 2900 | 0.59 | 1436.7 | G300E | 30520566.67 | 239.48 | G300E | 0 | 0
2230 | Story53 | C19 | 50 MPa RC Column (45 cm x 45 cm) | Column | 50MPa | Concrete Rectangular | 450 | 450 | 2025 | 2900 | 0.59 | 1436.7 | G300E | 20995033.33 | 164.73 | G300E | 0 | 0
2231 | Story53 | C2 | 50 MPa RC Column (45 cm x 45 cm) | Column | 50MPa | Concrete Rectangular | 450 | 450 | 2025 | 2900 | 0.59 | 1436.7 | G300E | 23833360 | 187.01 | G300E | 0 | 0
2232 | Story53 | C22 | 50 MPa RC Column (45 cm x 45 cm) | Column | 50MPa | Concrete Rectangular | 450 | 450 | 2025 | 2900 | 0.59 | 1436.7 | G300E | 21016300 | 164.9 | G300E | 0 | 0
2233 | Story53 | C23 | 50 MPa RC Column (45 cm x 45 cm) | Column | 50MPa | Concrete Rectangular | 450 | 450 | 2025 | 2900 | 0.59 | 1436.7 | G300E | 30542800 | 239.65 | G300E | 0 | 0
2234 | Story53 | C24 | 50 MPa RC Column (45 cm x 45 cm) | Column | 50MPa | Concrete Rectangular | 450 | 450 | 2025 | 2900 | 0.59 | 1436.7 | G300E | 17936500 | 140.74 | G300E | 0 | 0
2235 | Story53 | C25 | 50 MPa RC Column (45 cm x 45 cm) | Column | 50MPa | Concrete Rectangular | 450 | 450 | 2025 | 2900 | 0.59 | 1436.7 | G300E | 17946166.67 | 140.81 | G300E | 0 | 0
2236 | Story53 | C26 | 50 MPa RC Column (45 cm x 45 cm) | Column | 50MPa | Concrete Rectangular | 450 | 450 | 2025 | 2900 | 0.59 | 1436.7 | G300E | 30521533.33 | 239.48 | G300E | 0 | 0
2237 | Story53 | C27 | 50 MPa RC Column (45 cm x 45 cm) | Column | 50MPa | Concrete Rectangular | 450 | 450 | 2025 | 2900 | 0.59 | 1436.7 | G300E | 20997933.33 | 164.76 | G300E | 0 | 0
2238 | Story53 | C3 | 50 MPa RC Column (45 cm x 45 cm) | Column | 50MPa | Concrete Rectangular | 450 | 450 | 2025 | 2900 | 0.59 | 1436.7 | G300E | 14605366.67 | 114.6 | G300E | 0 | 0
2239 | Story53 | C30 | 50 MPa RC Column (45 cm x 45 cm) | Column | 50MPa | Concrete Rectangular | 450 | 450 | 2025 | 2900 | 0.59 | 1436.7 | G300E | 21013400 | 164.88 | G300E | 0 | 0
2240 | Story53 | C31 | 50 MPa RC Column (45 cm x 45 cm) | Column | 50MPa | Concrete Rectangular | 450 | 450 | 2025 | 2900 | 0.59 | 1436.7 | G300E | 30543766.67 | 239.66 | G300E | 0 | 0
2241 | Story53 | C32 | 50 MPa RC Column (45 cm x 45 cm) | Column | 50MPa | Concrete Rectangular | 450 | 450 | 2025 | 2900 | 0.59 | 1436.7 | G300E | 17940366.67 | 140.77 | G300E | 0 | 0
2242 | Story53 | C33 | 50 MPa RC Column (45 cm x 45 cm) | Column | 50MPa | Concrete Rectangular | 450 | 450 | 2025 | 2900 | 0.59 | 1436.7 | G300E | 18110500 | 142.1 | G300E | 0 | 0
2243 | Story53 | C34 | 50 MPa RC Column (45 cm x 45 cm) | Column | 50MPa | Concrete Rectangular | 450 | 450 | 2025 | 2900 | 0.59 | 1436.7 | G300E | 28067166.67 | 220.23 | G300E | 0 | 0
2244 | Story53 | C35 | 50 MPa RC Column (45 cm x 45 cm) | Column | 50MPa | Concrete Rectangular | 450 | 450 | 2025 | 2900 | 0.59 | 1436.7 | G300E | 16142366.67 | 126.66 | G300E | 0 | 0
2245 | Story53 | C36 | 50 MPa RC Column (45 cm x 45 cm) | Column | 50MPa | Concrete Rectangular | 450 | 450 | 2025 | 2900 | 0.59 | 1436.7 | G300E | 13389300 | 105.06 | G300E | 0 | 0
2246 | Story53 | C37 | 50 MPa RC Column (45 cm x 45 cm) | Column | 50MPa | Concrete Rectangular | 450 | 450 | 2025 | 2900 | 0.59 | 1436.7 | G300E | 13390266.67 | 105.07 | G300E | 0 | 0
2247 | Story53 | C38 | 50 MPa RC Column (45 cm x 45 cm) | Column | 50MPa | Concrete Rectangular | 450 | 450 | 2025 | 2900 | 0.59 | 1436.7 | G300E | 16151066.67 | 126.73 | G300E | 0 | 0
2248 | Story53 | C39 | 50 MPa RC Column (45 cm x 45 cm) | Column | 50MPa | Concrete Rectangular | 450 | 450 | 2025 | 2900 | 0.59 | 1436.7 | G300E | 28074900 | 220.29 | G300E | 0 | 0
2249 | Story53 | C4 | 50 MPa RC Column (45 cm x 45 cm) | Column | 50MPa | Concrete Rectangular | 450 | 450 | 2025 | 2900 | 0.59 | 1436.7 | G300E | 13523666.67 | 106.11 | G300E | 0 | 0
2250 | Story53 | C40 | 50 MPa RC Column (45 cm x 45 cm) | Column | 50MPa | Concrete Rectangular | 450 | 450 | 2025 | 2900 | 0.59 | 1436.7 | G300E | 18101800 | 142.03 | G300E | 0 | 0
2251 | Story53 | C41 | 50 MPa RC Column (45 cm x 45 cm) | Column | 50MPa | Concrete Rectangular | 450 | 450 | 2025 | 2900 | 0.59 | 1436.7 | G300E | 13939333.33 | 109.37 | G300E | 0 | 0
2252 | Story53 | C42 | 50 MPa RC Column (45 cm x 45 cm) | Column | 50MPa | Concrete Rectangular | 450 | 450 | 2025 | 2900 | 0.59 | 1436.7 | G300E | 23832200 | 187 | G300E | 0 | 0
2253 | Story53 | C43 | 50 MPa RC Column (45 cm x 45 cm) | Column | 50MPa | Concrete Rectangular | 450 | 450 | 2025 | 2900 | 0.59 | 1436.7 | G300E | 14606333.33 | 114.61 | G300E | 0 | 0
2254 | Story53 | C44 | 50 MPa RC Column (45 cm x 45 cm) | Column | 50MPa | Concrete Rectangular | 450 | 450 | 2025 | 2900 | 0.59 | 1436.7 | G300E | 13557500 | 106.38 | G300E | 0 | 0
2255 | Story53 | C45 | 50 MPa RC Column (45 cm x 45 cm) | Column | 50MPa | Concrete Rectangular | 450 | 450 | 2025 | 2900 | 0.59 | 1436.7 | G300E | 13556533.33 | 106.37 | G300E | 0 | 0
2256 | Story53 | C46 | 50 MPa RC Column (45 cm x 45 cm) | Column | 50MPa | Concrete Rectangular | 450 | 450 | 2025 | 2900 | 0.59 | 1436.7 | G300E | 14602466.67 | 114.58 | G300E | 0 | 0
2257 | Story53 | C47 | 50 MPa RC Column (45 cm x 45 cm) | Column | 50MPa | Concrete Rectangular | 450 | 450 | 2025 | 2900 | 0.59 | 1436.7 | G300E | 23824080 | 186.93 | G300E | 0 | 0
2258 | Story53 | C48 | 50 MPa RC Column (45 cm x 45 cm) | Column | 50MPa | Concrete Rectangular | 450 | 450 | 2025 | 2900 | 0.59 | 1436.7 | G300E | 13930633.33 | 109.3 | G300E | 0 | 0
2259 | Story53 | C5 | 50 MPa RC Column (45 cm x 45 cm) | Column | 50MPa | Concrete Rectangular | 450 | 450 | 2025 | 2900 | 0.59 | 1436.7 | G300E | 13554600 | 106.35 | G300E | 0 | 0
2260 | Story53 | C6 | 50 MPa RC Column (45 cm x 45 cm) | Column | 50MPa | Concrete Rectangular | 450 | 450 | 2025 | 2900 | 0.59 | 1436.7 | G300E | 14603433.33 | 114.58 | G300E | 0 | 0
2261 | Story53 | C7 | 50 MPa RC Column (45 cm x 45 cm) | Column | 50MPa | Concrete Rectangular | 450 | 450 | 2025 | 2900 | 0.59 | 1436.7 | G300E | 23826980 | 186.96 | G300E | 0 | 0
2262 | Story53 | C8 | 50 MPa RC Column (45 cm x 45 cm) | Column | 50MPa | Concrete Rectangular | 450 | 450 | 2025 | 2900 | 0.59 | 1436.7 | G300E | 13932566.67 | 109.32 | G300E | 0 | 0
2263 | Story53 | C9 | 50 MPa RC Column (45 cm x 45 cm) | Column | 50MPa | Concrete Rectangular | 450 | 450 | 2025 | 2900 | 0.59 | 1436.7 | G300E | 18114366.67 | 142.13 | G300E | 0 | 0
2264 | Story54 | C1 | 50 MPa RC Column (45 cm x 45 cm) | Column | 50MPa | Concrete Rectangular | 450 | 450 | 2025 | 2900 | 0.59 | 1436.7 | G300E | 11108933.33 | 87.16 | G300E | 0 | 0
2265 | Story54 | C10 | 50 MPa RC Column (45 cm x 45 cm) | Column | 50MPa | Concrete Rectangular | 450 | 450 | 2025 | 2900 | 0.59 | 1436.7 | G300E | 21776100 | 170.86 | G300E | 0 | 0
2266 | Story54 | C11 | 50 MPa RC Column (45 cm x 45 cm) | Column | 50MPa | Concrete Rectangular | 450 | 450 | 2025 | 2900 | 0.59 | 1436.7 | G300E | 10292100 | 80.76 | G300E | 0 | 0
2267 | Story54 | C12 | 50 MPa RC Column (45 cm x 45 cm) | Column | 50MPa | Concrete Rectangular | 450 | 450 | 2025 | 2900 | 0.59 | 1436.7 | G300E | 13002633.33 | 102.02 | G300E | 0 | 0
2268 | Story54 | C13 | 50 MPa RC Column (45 cm x 45 cm) | Column | 50MPa | Concrete Rectangular | 450 | 450 | 2025 | 2900 | 0.59 | 1436.7 | G300E | 12977500 | 101.83 | G300E | 0 | 0
2269 | Story54 | C14 | 50 MPa RC Column (45 cm x 45 cm) | Column | 50MPa | Concrete Rectangular | 450 | 450 | 2025 | 2900 | 0.59 | 1436.7 | G300E | 10338500 | 81.12 | G300E | 0 | 0
2270 | Story54 | C15 | 50 MPa RC Column (45 cm x 45 cm) | Column | 50MPa | Concrete Rectangular | 450 | 450 | 2025 | 2900 | 0.59 | 1436.7 | G300E | 21782866.67 | 170.92 | G300E | 0 | 0
2271 | Story54 | C16 | 50 MPa RC Column (45 cm x 45 cm) | Column | 50MPa | Concrete Rectangular | 450 | 450 | 2025 | 2900 | 0.59 | 1436.7 | G300E | 15865900 | 124.49 | G300E | 0 | 0
2272 | Story54 | C17 | 50 MPa RC Column (45 cm x 45 cm) | Column | 50MPa | Concrete Rectangular | 450 | 450 | 2025 | 2900 | 0.59 | 1436.7 | G300E | 13801100 | 108.29 | G300E | 0 | 0
2273 | Story54 | C18 | 50 MPa RC Column (45 cm x 45 cm) | Column | 50MPa | Concrete Rectangular | 450 | 450 | 2025 | 2900 | 0.59 | 1436.7 | G300E | 23925966.67 | 187.73 | G300E | 0 | 0
2274 | Story54 | C19 | 50 MPa RC Column (45 cm x 45 cm) | Column | 50MPa | Concrete Rectangular | 450 | 450 | 2025 | 2900 | 0.59 | 1436.7 | G300E | 16666300 | 130.77 | G300E | 0 | 0
2275 | Story54 | C2 | 50 MPa RC Column (45 cm x 45 cm) | Column | 50MPa | Concrete Rectangular | 450 | 450 | 2025 | 2900 | 0.59 | 1436.7 | G300E | 14164566.67 | 111.14 | G300E | 0 | 0
2276 | Story54 | C22 | 50 MPa RC Column (45 cm x 45 cm) | Column | 50MPa | Concrete Rectangular | 450 | 450 | 2025 | 2900 | 0.59 | 1436.7 | G300E | 16669200 | 130.79 | G300E | 0 | 0
2277 | Story54 | C23 | 50 MPa RC Column (45 cm x 45 cm) | Column | 50MPa | Concrete Rectangular | 450 | 450 | 2025 | 2900 | 0.59 | 1436.7 | G300E | 23945300 | 187.88 | G300E | 0 | 0
2278 | Story54 | C24 | 50 MPa RC Column (45 cm x 45 cm) | Column | 50MPa | Concrete Rectangular | 450 | 450 | 2025 | 2900 | 0.59 | 1436.7 | G300E | 13762433.33 | 107.99 | G300E | 0 | 0
2279 | Story54 | C25 | 50 MPa RC Column (45 cm x 45 cm) | Column | 50MPa | Concrete Rectangular | 450 | 450 | 2025 | 2900 | 0.59 | 1436.7 | G300E | 13761466.67 | 107.98 | G300E | 0 | 0
2280 | Story54 | C26 | 50 MPa RC Column (45 cm x 45 cm) | Column | 50MPa | Concrete Rectangular | 450 | 450 | 2025 | 2900 | 0.59 | 1436.7 | G300E | 23925966.67 | 187.73 | G300E | 0 | 0
2281 | Story54 | C27 | 50 MPa RC Column (45 cm x 45 cm) | Column | 50MPa | Concrete Rectangular | 450 | 450 | 2025 | 2900 | 0.59 | 1436.7 | G300E | 16660500 | 130.72 | G300E | 0 | 0
2282 | Story54 | C3 | 50 MPa RC Column (45 cm x 45 cm) | Column | 50MPa | Concrete Rectangular | 450 | 450 | 2025 | 2900 | 0.59 | 1436.7 | G300E | 12389960 | 97.22 | G300E | 0 | 0
2283 | Story54 | C30 | 50 MPa RC Column (45 cm x 45 cm) | Column | 50MPa | Concrete Rectangular | 450 | 450 | 2025 | 2900 | 0.59 | 1436.7 | G300E | 16667266.67 | 130.78 | G300E | 0 | 0
2284 | Story54 | C31 | 50 MPa RC Column (45 cm x 45 cm) | Column | 50MPa | Concrete Rectangular | 450 | 450 | 2025 | 2900 | 0.59 | 1436.7 | G300E | 23945300 | 187.88 | G300E | 0 | 0
2285 | Story54 | C32 | 50 MPa RC Column (45 cm x 45 cm) | Column | 50MPa | Concrete Rectangular | 450 | 450 | 2025 | 2900 | 0.59 | 1436.7 | G300E | 13781766.67 | 108.14 | G300E | 0 | 0
2286 | Story54 | C33 | 50 MPa RC Column (45 cm x 45 cm) | Column | 50MPa | Concrete Rectangular | 450 | 450 | 2025 | 2900 | 0.59 | 1436.7 | G300E | 15897800 | 124.74 | G300E | 0 | 0
2287 | Story54 | C34 | 50 MPa RC Column (45 cm x 45 cm) | Column | 50MPa | Concrete Rectangular | 450 | 450 | 2025 | 2900 | 0.59 | 1436.7 | G300E | 21773200 | 170.84 | G300E | 0 | 0
2288 | Story54 | C35 | 50 MPa RC Column (45 cm x 45 cm) | Column | 50MPa | Concrete Rectangular | 450 | 450 | 2025 | 2900 | 0.59 | 1436.7 | G300E | 10328833.33 | 81.04 | G300E | 0 | 0
2289 | Story54 | C36 | 50 MPa RC Column (45 cm x 45 cm) | Column | 50MPa | Concrete Rectangular | 450 | 450 | 2025 | 2900 | 0.59 | 1436.7 | G300E | 12984266.67 | 101.88 | G300E | 0 | 0
2290 | Story54 | C37 | 50 MPa RC Column (45 cm x 45 cm) | Column | 50MPa | Concrete Rectangular | 450 | 450 | 2025 | 2900 | 0.59 | 1436.7 | G300E | 12984266.67 | 101.88 | G300E | 0 | 0
2291 | Story54 | C38 | 50 MPa RC Column (45 cm x 45 cm) | Column | 50MPa | Concrete Rectangular | 450 | 450 | 2025 | 2900 | 0.59 | 1436.7 | G300E | 10337533.33 | 81.11 | G300E | 0 | 0
2292 | Story54 | C39 | 50 MPa RC Column (45 cm x 45 cm) | Column | 50MPa | Concrete Rectangular | 450 | 450 | 2025 | 2900 | 0.59 | 1436.7 | G300E | 21783833.33 | 170.92 | G300E | 0 | 0
2293 | Story54 | C4 | 50 MPa RC Column (45 cm x 45 cm) | Column | 50MPa | Concrete Rectangular | 450 | 450 | 2025 | 2900 | 0.59 | 1436.7 | G300E | 9878366.67 | 77.51 | G300E | 0 | 0
2294 | Story54 | C40 | 50 MPa RC Column (45 cm x 45 cm) | Column | 50MPa | Concrete Rectangular | 450 | 450 | 2025 | 2900 | 0.59 | 1436.7 | G300E | 15777933.33 | 123.8 | G300E | 0 | 0
2295 | Story54 | C41 | 50 MPa RC Column (45 cm x 45 cm) | Column | 50MPa | Concrete Rectangular | 450 | 450 | 2025 | 2900 | 0.59 | 1436.7 | G300E | 11107000 | 87.15 | G300E | 0 | 0
2296 | Story54 | C42 | 50 MPa RC Column (45 cm x 45 cm) | Column | 50MPa | Concrete Rectangular | 450 | 450 | 2025 | 2900 | 0.59 | 1436.7 | G300E | 14156833.33 | 111.08 | G300E | 0 | 0
2297 | Story54 | C43 | 50 MPa RC Column (45 cm x 45 cm) | Column | 50MPa | Concrete Rectangular | 450 | 450 | 2025 | 2900 | 0.59 | 1436.7 | G300E | 12092420 | 94.88 | G300E | 0 | 0
2298 | Story54 | C44 | 50 MPa RC Column (45 cm x 45 cm) | Column | 50MPa | Concrete Rectangular | 450 | 450 | 2025 | 2900 | 0.59 | 1436.7 | G300E | 9893833.33 | 77.63 | G300E | 0 | 0
2299 | Story54 | C45 | 50 MPa RC Column (45 cm x 45 cm) | Column | 50MPa | Concrete Rectangular | 450 | 450 | 2025 | 2900 | 0.59 | 1436.7 | G300E | 9892866.67 | 77.62 | G300E | 0 | 0
2300 | Story54 | C46 | 50 MPa RC Column (45 cm x 45 cm) | Column | 50MPa | Concrete Rectangular | 450 | 450 | 2025 | 2900 | 0.59 | 1436.7 | G300E | 12091840 | 94.88 | G300E | 0 | 0
2301 | Story54 | C47 | 50 MPa RC Column (45 cm x 45 cm) | Column | 50MPa | Concrete Rectangular | 450 | 450 | 2025 | 2900 | 0.59 | 1436.7 | G300E | 14150066.67 | 111.03 | G300E | 0 | 0
2302 | Story54 | C48 | 50 MPa RC Column (45 cm x 45 cm) | Column | 50MPa | Concrete Rectangular | 450 | 450 | 2025 | 2900 | 0.59 | 1436.7 | G300E | 11097333.33 | 87.07 | G300E | 0 | 0
2303 | Story54 | C5 | 50 MPa RC Column (45 cm x 45 cm) | Column | 50MPa | Concrete Rectangular | 450 | 450 | 2025 | 2900 | 0.59 | 1436.7 | G300E | 9895766.67 | 77.65 | G300E | 0 | 0
2304 | Story54 | C6 | 50 MPa RC Column (45 cm x 45 cm) | Column | 50MPa | Concrete Rectangular | 450 | 450 | 2025 | 2900 | 0.59 | 1436.7 | G300E | 12094160 | 94.9 | G300E | 0 | 0
2305 | Story54 | C7 | 50 MPa RC Column (45 cm x 45 cm) | Column | 50MPa | Concrete Rectangular | 450 | 450 | 2025 | 2900 | 0.59 | 1436.7 | G300E | 14151033.33 | 111.03 | G300E | 0 | 0
2306 | Story54 | C8 | 50 MPa RC Column (45 cm x 45 cm) | Column | 50MPa | Concrete Rectangular | 450 | 450 | 2025 | 2900 | 0.59 | 1436.7 | G300E | 11100233.33 | 87.1 | G300E | 0 | 0
2307 | Story54 | C9 | 50 MPa RC Column (45 cm x 45 cm) | Column | 50MPa | Concrete Rectangular | 450 | 450 | 2025 | 2900 | 0.59 | 1436.7 | G300E | 15764400 | 123.69 | G300E | 0 | 0
2308 | Story55 | C1 | 50 MPa RC Column (45 cm x 45 cm) | Column | 50MPa | Concrete Rectangular | 450 | 450 | 2025 | 2900 | 0.59 | 1436.7 | G300E | 7671466.67 | 60.19 | G300E | 0 | 0
2309 | Story55 | C10 | 50 MPa RC Column (45 cm x 45 cm) | Column | 50MPa | Concrete Rectangular | 450 | 450 | 2025 | 2900 | 0.59 | 1436.7 | G300E | 15646466.67 | 122.77 | G300E | 0 | 0
2310 | Story55 | C11 | 50 MPa RC Column (45 cm x 45 cm) | Column | 50MPa | Concrete Rectangular | 450 | 450 | 2025 | 2900 | 0.59 | 1436.7 | G300E | 6809200 | 53.43 | G300E | 0 | 0
2311 | Story55 | C12 | 50 MPa RC Column (45 cm x 45 cm) | Column | 50MPa | Concrete Rectangular | 450 | 450 | 2025 | 2900 | 0.59 | 1436.7 | G300E | 13119600 | 102.94 | G300E | 0 | 0
2312 | Story55 | C13 | 50 MPa RC Column (45 cm x 45 cm) | Column | 50MPa | Concrete Rectangular | 450 | 450 | 2025 | 2900 | 0.59 | 1436.7 | G300E | 13092533.33 | 102.73 | G300E | 0 | 0
2313 | Story55 | C14 | 50 MPa RC Column (45 cm x 45 cm) | Column | 50MPa | Concrete Rectangular | 450 | 450 | 2025 | 2900 | 0.59 | 1436.7 | G300E | 6838200 | 53.66 | G300E | 0 | 0
2314 | Story55 | C15 | 50 MPa RC Column (45 cm x 45 cm) | Column | 50MPa | Concrete Rectangular | 450 | 450 | 2025 | 2900 | 0.59 | 1436.7 | G300E | 15653233.33 | 122.82 | G300E | 0 | 0
2315 | Story55 | C16 | 50 MPa RC Column (45 cm x 45 cm) | Column | 50MPa | Concrete Rectangular | 450 | 450 | 2025 | 2900 | 0.59 | 1436.7 | G300E | 7150433.33 | 56.1 | G300E | 0 | 0
2316 | Story55 | C17 | 50 MPa RC Column (45 cm x 45 cm) | Column | 50MPa | Concrete Rectangular | 450 | 450 | 2025 | 2900 | 0.59 | 1436.7 | G300E | 9225866.67 | 72.39 | G300E | 0 | 0
2317 | Story55 | C18 | 50 MPa RC Column (45 cm x 45 cm) | Column | 50MPa | Concrete Rectangular | 450 | 450 | 2025 | 2900 | 0.59 | 1436.7 | G300E | 17261766.67 | 135.44 | G300E | 0 | 0
2318 | Story55 | C19 | 50 MPa RC Column (45 cm x 45 cm) | Column | 50MPa | Concrete Rectangular | 450 | 450 | 2025 | 2900 | 0.59 | 1436.7 | G300E | 13637733.33 | 107.01 | G300E | 0 | 0
2319 | Story55 | C2 | 50 MPa RC Column (45 cm x 45 cm) | Column | 50MPa | Concrete Rectangular | 450 | 450 | 2025 | 2900 | 0.59 | 1436.7 | G300E | 13686260 | 107.39 | G300E | 0 | 0
2320 | Story55 | C22 | 50 MPa RC Column (45 cm x 45 cm) | Column | 50MPa | Concrete Rectangular | 450 | 450 | 2025 | 2900 | 0.59 | 1436.7 | G300E | 13639666.67 | 107.02 | G300E | 0 | 0
2321 | Story55 | C23 | 50 MPa RC Column (45 cm x 45 cm) | Column | 50MPa | Concrete Rectangular | 450 | 450 | 2025 | 2900 | 0.59 | 1436.7 | G300E | 17280133.33 | 135.59 | G300E | 0 | 0
2322 | Story55 | C24 | 50 MPa RC Column (45 cm x 45 cm) | Column | 50MPa | Concrete Rectangular | 450 | 450 | 2025 | 2900 | 0.59 | 1436.7 | G300E | 9217166.67 | 72.32 | G300E | 0 | 0
2323 | Story55 | C25 | 50 MPa RC Column (45 cm x 45 cm) | Column | 50MPa | Concrete Rectangular | 450 | 450 | 2025 | 2900 | 0.59 | 1436.7 | G300E | 9225866.67 | 72.39 | G300E | 0 | 0
2324 | Story55 | C26 | 50 MPa RC Column (45 cm x 45 cm) | Column | 50MPa | Concrete Rectangular | 450 | 450 | 2025 | 2900 | 0.59 | 1436.7 | G300E | 17261766.67 | 135.44 | G300E | 0 | 0
2325 | Story55 | C27 | 50 MPa RC Column (45 cm x 45 cm) | Column | 50MPa | Concrete Rectangular | 450 | 450 | 2025 | 2900 | 0.59 | 1436.7 | G300E | 13630000 | 106.95 | G300E | 0 | 0
2326 | Story55 | C3 | 50 MPa RC Column (45 cm x 45 cm) | Column | 50MPa | Concrete Rectangular | 450 | 450 | 2025 | 2900 | 0.59 | 1436.7 | G300E | 8232133.33 | 64.59 | G300E | 0 | 0
2327 | Story55 | C30 | 50 MPa RC Column (45 cm x 45 cm) | Column | 50MPa | Concrete Rectangular | 450 | 450 | 2025 | 2900 | 0.59 | 1436.7 | G300E | 13635800 | 106.99 | G300E | 0 | 0
2328 | Story55 | C31 | 50 MPa RC Column (45 cm x 45 cm) | Column | 50MPa | Concrete Rectangular | 450 | 450 | 2025 | 2900 | 0.59 | 1436.7 | G300E | 17280133.33 | 135.59 | G300E | 0 | 0
2329 | Story55 | C32 | 50 MPa RC Column (45 cm x 45 cm) | Column | 50MPa | Concrete Rectangular | 450 | 450 | 2025 | 2900 | 0.59 | 1436.7 | G300E | 9217166.67 | 72.32 | G300E | 0 | 0
2330 | Story55 | C33 | 50 MPa RC Column (45 cm x 45 cm) | Column | 50MPa | Concrete Rectangular | 450 | 450 | 2025 | 2900 | 0.59 | 1436.7 | G300E | 7153333.33 | 56.13 | G300E | 0 | 0
2331 | Story55 | C34 | 50 MPa RC Column (45 cm x 45 cm) | Column | 50MPa | Concrete Rectangular | 450 | 450 | 2025 | 2900 | 0.59 | 1436.7 | G300E | 15645500 | 122.76 | G300E | 0 | 0
2332 | Story55 | C35 | 50 MPa RC Column (45 cm x 45 cm) | Column | 50MPa | Concrete Rectangular | 450 | 450 | 2025 | 2900 | 0.59 | 1436.7 | G300E | 6834333.33 | 53.62 | G300E | 0 | 0
2333 | Story55 | C36 | 50 MPa RC Column (45 cm x 45 cm) | Column | 50MPa | Concrete Rectangular | 450 | 450 | 2025 | 2900 | 0.59 | 1436.7 | G300E | 13102200 | 102.8 | G300E | 0 | 0
2334 | Story55 | C37 | 50 MPa RC Column (45 cm x 45 cm) | Column | 50MPa | Concrete Rectangular | 450 | 450 | 2025 | 2900 | 0.59 | 1436.7 | G300E | 13103166.67 | 102.81 | G300E | 0 | 0
2335 | Story55 | C38 | 50 MPa RC Column (45 cm x 45 cm) | Column | 50MPa | Concrete Rectangular | 450 | 450 | 2025 | 2900 | 0.59 | 1436.7 | G300E | 6836266.67 | 53.64 | G300E | 0 | 0
2336 | Story55 | C39 | 50 MPa RC Column (45 cm x 45 cm) | Column | 50MPa | Concrete Rectangular | 450 | 450 | 2025 | 2900 | 0.59 | 1436.7 | G300E | 15652266.67 | 122.81 | G300E | 0 | 0
2337 | Story55 | C4 | 50 MPa RC Column (45 cm x 45 cm) | Column | 50MPa | Concrete Rectangular | 450 | 450 | 2025 | 2900 | 0.59 | 1436.7 | G300E | 6172166.67 | 48.43 | G300E | 0 | 0
2338 | Story55 | C40 | 50 MPa RC Column (45 cm x 45 cm) | Column | 50MPa | Concrete Rectangular | 450 | 450 | 2025 | 2900 | 0.59 | 1436.7 | G300E | 7150433.33 | 56.1 | G300E | 0 | 0
2339 | Story55 | C41 | 50 MPa RC Column (45 cm x 45 cm) | Column | 50MPa | Concrete Rectangular | 450 | 450 | 2025 | 2900 | 0.59 | 1436.7 | G300E | 7667600 | 60.16 | G300E | 0 | 0
2340 | Story55 | C42 | 50 MPa RC Column (45 cm x 45 cm) | Column | 50MPa | Concrete Rectangular | 450 | 450 | 2025 | 2900 | 0.59 | 1436.7 | G300E | 13686260 | 107.39 | G300E | 0 | 0
2341 | Story55 | C43 | 50 MPa RC Column (45 cm x 45 cm) | Column | 50MPa | Concrete Rectangular | 450 | 450 | 2025 | 2900 | 0.59 | 1436.7 | G300E | 8144166.67 | 63.9 | G300E | 0 | 0
2342 | Story55 | C44 | 50 MPa RC Column (45 cm x 45 cm) | Column | 50MPa | Concrete Rectangular | 450 | 450 | 2025 | 2900 | 0.59 | 1436.7 | G300E | 6172166.67 | 48.43 | G300E | 0 | 0
2343 | Story55 | C45 | 50 MPa RC Column (45 cm x 45 cm) | Column | 50MPa | Concrete Rectangular | 450 | 450 | 2025 | 2900 | 0.59 | 1436.7 | G300E | 6172166.67 | 48.43 | G300E | 0 | 0
2344 | Story55 | C46 | 50 MPa RC Column (45 cm x 45 cm) | Column | 50MPa | Concrete Rectangular | 450 | 450 | 2025 | 2900 | 0.59 | 1436.7 | G300E | 8138366.67 | 63.86 | G300E | 0 | 0
2345 | Story55 | C47 | 50 MPa RC Column (45 cm x 45 cm) | Column | 50MPa | Concrete Rectangular | 450 | 450 | 2025 | 2900 | 0.59 | 1436.7 | G300E | 13678720 | 107.33 | G300E | 0 | 0
2346 | Story55 | C48 | 50 MPa RC Column (45 cm x 45 cm) | Column | 50MPa | Concrete Rectangular | 450 | 450 | 2025 | 2900 | 0.59 | 1436.7 | G300E | 7657933.33 | 60.09 | G300E | 0 | 0
2347 | Story55 | C5 | 50 MPa RC Column (45 cm x 45 cm) | Column | 50MPa | Concrete Rectangular | 450 | 450 | 2025 | 2900 | 0.59 | 1436.7 | G300E | 6174100 | 48.44 | G300E | 0 | 0
2348 | Story55 | C6 | 50 MPa RC Column (45 cm x 45 cm) | Column | 50MPa | Concrete Rectangular | 450 | 450 | 2025 | 2900 | 0.59 | 1436.7 | G300E | 8140300 | 63.87 | G300E | 0 | 0
2349 | Story55 | C7 | 50 MPa RC Column (45 cm x 45 cm) | Column | 50MPa | Concrete Rectangular | 450 | 450 | 2025 | 2900 | 0.59 | 1436.7 | G300E | 13681620 | 107.35 | G300E | 0 | 0
2350 | Story55 | C8 | 50 MPa RC Column (45 cm x 45 cm) | Column | 50MPa | Concrete Rectangular | 450 | 450 | 2025 | 2900 | 0.59 | 1436.7 | G300E | 7660833.33 | 60.11 | G300E | 0 | 0
2351 | Story55 | C9 | 50 MPa RC Column (45 cm x 45 cm) | Column | 50MPa | Concrete Rectangular | 450 | 450 | 2025 | 2900 | 0.59 | 1436.7 | G300E | 7154300 | 56.14 | G300E | 0 | 0
2352 | Story56 | C1 | 50 MPa RC Column (45 cm x 45 cm) | Column | 50MPa | Concrete Rectangular | 450 | 450 | 2025 | 2900 | 0.59 | 1436.7 | G300E | 5872500 | 46.08 | G300E | 0 | 0
2353 | Story56 | C10 | 50 MPa RC Column (45 cm x 45 cm) | Column | 50MPa | Concrete Rectangular | 450 | 450 | 2025 | 2900 | 0.59 | 1436.7 | G300E | 9490733.33 | 74.47 | G300E | 0 | 0
2354 | Story56 | C11 | 50 MPa RC Column (45 cm x 45 cm) | Column | 50MPa | Concrete Rectangular | 450 | 450 | 2025 | 2900 | 0.59 | 1436.7 | G300E | 5872500 | 46.08 | G300E | 0 | 0
2355 | Story56 | C12 | 50 MPa RC Column (45 cm x 45 cm) | Column | 50MPa | Concrete Rectangular | 450 | 450 | 2025 | 2900 | 0.59 | 1436.7 | G300E | 13625166.67 | 106.91 | G300E | 0 | 0
2356 | Story56 | C13 | 50 MPa RC Column (45 cm x 45 cm) | Column | 50MPa | Concrete Rectangular | 450 | 450 | 2025 | 2900 | 0.59 | 1436.7 | G300E | 13611633.33 | 106.8 | G300E | 0 | 0
2357 | Story56 | C14 | 50 MPa RC Column (45 cm x 45 cm) | Column | 50MPa | Concrete Rectangular | 450 | 450 | 2025 | 2900 | 0.59 | 1436.7 | G300E | 5872500 | 46.08 | G300E | 0 | 0
2358 | Story56 | C15 | 50 MPa RC Column (45 cm x 45 cm) | Column | 50MPa | Concrete Rectangular | 450 | 450 | 2025 | 2900 | 0.59 | 1436.7 | G300E | 9496533.33 | 74.51 | G300E | 0 | 0
2359 | Story56 | C16 | 50 MPa RC Column (45 cm x 45 cm) | Column | 50MPa | Concrete Rectangular | 450 | 450 | 2025 | 2900 | 0.59 | 1436.7 | G300E | 5872500 | 46.08 | G300E | 0 | 0
2360 | Story56 | C17 | 50 MPa RC Column (45 cm x 45 cm) | Column | 50MPa | Concrete Rectangular | 450 | 450 | 2025 | 2900 | 0.59 | 1436.7 | G300E | 9366033.33 | 73.49 | G300E | 0 | 0
2361 | Story56 | C18 | 50 MPa RC Column (45 cm x 45 cm) | Column | 50MPa | Concrete Rectangular | 450 | 450 | 2025 | 2900 | 0.59 | 1436.7 | G300E | 10335600 | 81.1 | G300E | 0 | 0
2362 | Story56 | C19 | 50 MPa RC Column (45 cm x 45 cm) | Column | 50MPa | Concrete Rectangular | 450 | 450 | 2025 | 2900 | 0.59 | 1436.7 | G300E | 11391200 | 89.38 | G300E | 0 | 0
2363 | Story56 | C2 | 50 MPa RC Column (45 cm x 45 cm) | Column | 50MPa | Concrete Rectangular | 450 | 450 | 2025 | 2900 | 0.59 | 1436.7 | G300E | 7178466.67 | 56.32 | G300E | 0 | 0
2364 | Story56 | C22 | 50 MPa RC Column (45 cm x 45 cm) | Column | 50MPa | Concrete Rectangular | 450 | 450 | 2025 | 2900 | 0.59 | 1436.7 | G300E | 11389266.67 | 89.36 | G300E | 0 | 0
2365 | Story56 | C23 | 50 MPa RC Column (45 cm x 45 cm) | Column | 50MPa | Concrete Rectangular | 450 | 450 | 2025 | 2900 | 0.59 | 1436.7 | G300E | 10351066.67 | 81.22 | G300E | 0 | 0
2366 | Story56 | C24 | 50 MPa RC Column (45 cm x 45 cm) | Column | 50MPa | Concrete Rectangular | 450 | 450 | 2025 | 2900 | 0.59 | 1436.7 | G300E | 9358300 | 73.43 | G300E | 0 | 0
2367 | Story56 | C25 | 50 MPa RC Column (45 cm x 45 cm) | Column | 50MPa | Concrete Rectangular | 450 | 450 | 2025 | 2900 | 0.59 | 1436.7 | G300E | 9366033.33 | 73.49 | G300E | 0 | 0
2368 | Story56 | C26 | 50 MPa RC Column (45 cm x 45 cm) | Column | 50MPa | Concrete Rectangular | 450 | 450 | 2025 | 2900 | 0.59 | 1436.7 | G300E | 10335600 | 81.1 | G300E | 0 | 0
2369 | Story56 | C27 | 50 MPa RC Column (45 cm x 45 cm) | Column | 50MPa | Concrete Rectangular | 450 | 450 | 2025 | 2900 | 0.59 | 1436.7 | G300E | 11385400 | 89.33 | G300E | 0 | 0
2370 | Story56 | C3 | 50 MPa RC Column (45 cm x 45 cm) | Column | 50MPa | Concrete Rectangular | 450 | 450 | 2025 | 2900 | 0.59 | 1436.7 | G300E | 5872500 | 46.08 | G300E | 0 | 0
2371 | Story56 | C30 | 50 MPa RC Column (45 cm x 45 cm) | Column | 50MPa | Concrete Rectangular | 450 | 450 | 2025 | 2900 | 0.59 | 1436.7 | G300E | 11386366.67 | 89.34 | G300E | 0 | 0
2372 | Story56 | C31 | 50 MPa RC Column (45 cm x 45 cm) | Column | 50MPa | Concrete Rectangular | 450 | 450 | 2025 | 2900 | 0.59 | 1436.7 | G300E | 10352033.33 | 81.23 | G300E | 0 | 0
2373 | Story56 | C32 | 50 MPa RC Column (45 cm x 45 cm) | Column | 50MPa | Concrete Rectangular | 450 | 450 | 2025 | 2900 | 0.59 | 1436.7 | G300E | 9359266.67 | 73.44 | G300E | 0 | 0
2374 | Story56 | C33 | 50 MPa RC Column (45 cm x 45 cm) | Column | 50MPa | Concrete Rectangular | 450 | 450 | 2025 | 2900 | 0.59 | 1436.7 | G300E | 5872500 | 46.08 | G300E | 0 | 0
2375 | Story56 | C34 | 50 MPa RC Column (45 cm x 45 cm) | Column | 50MPa | Concrete Rectangular | 450 | 450 | 2025 | 2900 | 0.59 | 1436.7 | G300E | 9488800 | 74.45 | G300E | 0 | 0
2376 | Story56 | C35 | 50 MPa RC Column (45 cm x 45 cm) | Column | 50MPa | Concrete Rectangular | 450 | 450 | 2025 | 2900 | 0.59 | 1436.7 | G300E | 5872500 | 46.08 | G300E | 0 | 0
2377 | Story56 | C36 | 50 MPa RC Column (45 cm x 45 cm) | Column | 50MPa | Concrete Rectangular | 450 | 450 | 2025 | 2900 | 0.59 | 1436.7 | G300E | 13620333.33 | 106.87 | G300E | 0 | 0
2378 | Story56 | C37 | 50 MPa RC Column (45 cm x 45 cm) | Column | 50MPa | Concrete Rectangular | 450 | 450 | 2025 | 2900 | 0.59 | 1436.7 | G300E | 13621300 | 106.88 | G300E | 0 | 0
2379 | Story56 | C38 | 50 MPa RC Column (45 cm x 45 cm) | Column | 50MPa | Concrete Rectangular | 450 | 450 | 2025 | 2900 | 0.59 | 1436.7 | G300E | 5872500 | 46.08 | G300E | 0 | 0
2380 | Story56 | C39 | 50 MPa RC Column (45 cm x 45 cm) | Column | 50MPa | Concrete Rectangular | 450 | 450 | 2025 | 2900 | 0.59 | 1436.7 | G300E | 9496533.33 | 74.51 | G300E | 0 | 0
2381 | Story56 | C4 | 50 MPa RC Column (45 cm x 45 cm) | Column | 50MPa | Concrete Rectangular | 450 | 450 | 2025 | 2900 | 0.59 | 1436.7 | G300E | 6822540 | 53.53 | G300E | 0 | 0
2382 | Story56 | C40 | 50 MPa RC Column (45 cm x 45 cm) | Column | 50MPa | Concrete Rectangular | 450 | 450 | 2025 | 2900 | 0.59 | 1436.7 | G300E | 5872500 | 46.08 | G300E | 0 | 0
2383 | Story56 | C41 | 50 MPa RC Column (45 cm x 45 cm) | Column | 50MPa | Concrete Rectangular | 450 | 450 | 2025 | 2900 | 0.59 | 1436.7 | G300E | 5872500 | 46.08 | G300E | 0 | 0
2384 | Story56 | C42 | 50 MPa RC Column (45 cm x 45 cm) | Column | 50MPa | Concrete Rectangular | 450 | 450 | 2025 | 2900 | 0.59 | 1436.7 | G300E | 7178466.67 | 56.32 | G300E | 0 | 0
2385 | Story56 | C43 | 50 MPa RC Column (45 cm x 45 cm) | Column | 50MPa | Concrete Rectangular | 450 | 450 | 2025 | 2900 | 0.59 | 1436.7 | G300E | 5872500 | 46.08 | G300E | 0 | 0
2386 | Story56 | C44 | 50 MPa RC Column (45 cm x 45 cm) | Column | 50MPa | Concrete Rectangular | 450 | 450 | 2025 | 2900 | 0.59 | 1436.7 | G300E | 6823700 | 53.54 | G300E | 0 | 0
2387 | Story56 | C45 | 50 MPa RC Column (45 cm x 45 cm) | Column | 50MPa | Concrete Rectangular | 450 | 450 | 2025 | 2900 | 0.59 | 1436.7 | G300E | 6824860 | 53.55 | G300E | 0 | 0
2388 | Story56 | C46 | 50 MPa RC Column (45 cm x 45 cm) | Column | 50MPa | Concrete Rectangular | 450 | 450 | 2025 | 2900 | 0.59 | 1436.7 | G300E | 5872500 | 46.08 | G300E | 0 | 0
2389 | Story56 | C47 | 50 MPa RC Column (45 cm x 45 cm) | Column | 50MPa | Concrete Rectangular | 450 | 450 | 2025 | 2900 | 0.59 | 1436.7 | G300E | 7173633.33 | 56.29 | G300E | 0 | 0
2390 | Story56 | C48 | 50 MPa RC Column (45 cm x 45 cm) | Column | 50MPa | Concrete Rectangular | 450 | 450 | 2025 | 2900 | 0.59 | 1436.7 | G300E | 5872500 | 46.08 | G300E | 0 | 0
2391 | Story56 | C5 | 50 MPa RC Column (45 cm x 45 cm) | Column | 50MPa | Concrete Rectangular | 450 | 450 | 2025 | 2900 | 0.59 | 1436.7 | G300E | 6830080 | 53.59 | G300E | 0 | 0
2392 | Story56 | C6 | 50 MPa RC Column (45 cm x 45 cm) | Column | 50MPa | Concrete Rectangular | 450 | 450 | 2025 | 2900 | 0.59 | 1436.7 | G300E | 5872500 | 46.08 | G300E | 0 | 0
2393 | Story56 | C7 | 50 MPa RC Column (45 cm x 45 cm) | Column | 50MPa | Concrete Rectangular | 450 | 450 | 2025 | 2900 | 0.59 | 1436.7 | G300E | 7174600 | 56.29 | G300E | 0 | 0
2394 | Story56 | C8 | 50 MPa RC Column (45 cm x 45 cm) | Column | 50MPa | Concrete Rectangular | 450 | 450 | 2025 | 2900 | 0.59 | 1436.7 | G300E | 5872500 | 46.08 | G300E | 0 | 0
2395 | Story56 | C9 | 50 MPa RC Column (45 cm x 45 cm) | Column | 50MPa | Concrete Rectangular | 450 | 450 | 2025 | 2900 | 0.59 | 1436.7 | G300E | 5872500 | 46.08 | G300E | 0 | 0
2396 | Story56 | D13 | 50 MPa RC Column (92.5 cm x 92.5 cm) | Column | 50MPa | Concrete Rectangular | 925 | 925 | 8556.3 | 30680.4 | 26.25 | 64222.43 | G300E | 1271140106 | 9973.84 | G300E | 0 | 0
2397 | Story56 | D14 | 50 MPa RC Column (90 cm x 90 cm) | Column | 50MPa | Concrete Rectangular | 900 | 900 | 8100 | 29702.7 | 24.06 | 58860.4 | G300E | 1495137384.22 | 11731.4 | G300E | 0 | 0
2398 | Story56 | D15 | 50 MPa RC Column (90 cm x 90 cm) | Column | 50MPa | Concrete Rectangular | 900 | 900 | 8100 | 30680.4 | 24.85 | 60797.86 | G300E | 1621979002.33 | 12726.65 | G300E | 0 | 0
2399 | Story56 | D16 | 50 MPa RC Column (90 cm x 90 cm) | Column | 50MPa | Concrete Rectangular | 900 | 900 | 8100 | 30680.4 | 24.85 | 60797.86 | G300E | 1623107359.27 | 12735.5 | G300E | 0 | 0
2400 | Story56 | D17 | 50 MPa RC Column (92.5 cm x 92.5 cm) | Column | 50MPa | Concrete Rectangular | 925 | 925 | 8556.3 | 30680.4 | 26.25 | 64222.43 | G300E | 1271283281.2 | 9974.96 | G300E | 0 | 0
2401 | Story56 | D18 | 50 MPa RC Column (90 cm x 90 cm) | Column | 50MPa | Concrete Rectangular | 900 | 900 | 8100 | 29702.7 | 24.06 | 58860.4 | G300E | 1494949267.12 | 11729.93 | G300E | 0 | 0
2402 | Story56 | D19 | 50 MPa RC Column (90 cm x 90 cm) | Column | 50MPa | Concrete Rectangular | 900 | 900 | 8100 | 29702.7 | 24.06 | 58860.4 | G300E | 1494535904.55 | 11726.68 | G300E | 0 | 0
2403 | Story56 | D20 | 50 MPa RC Column (92.5 cm x 92.5 cm) | Column | 50MPa | Concrete Rectangular | 925 | 925 | 8556.3 | 30680.4 | 26.25 | 64222.43 | G300E | 1271816779.27 | 9979.15 | G300E | 0 | 0
2404 | Story56 | D21 | 50 MPa RC Column (90 cm x 90 cm) | Column | 50MPa | Concrete Rectangular | 900 | 900 | 8100 | 30680.4 | 24.85 | 60797.86 | G300E | 1622304555.47 | 12729.2 | G300E | 0 | 0
2405 | Story56 | D22 | 50 MPa RC Column (90 cm x 90 cm) | Column | 50MPa | Concrete Rectangular | 900 | 900 | 8100 | 30680.4 | 24.85 | 60797.86 | G300E | 1622331826.93 | 12729.42 | G300E | 0 | 0
2406 | Story56 | D23 | 50 MPa RC Column (90 cm x 90 cm) | Column | 50MPa | Concrete Rectangular | 900 | 900 | 8100 | 29702.7 | 24.06 | 58860.4 | G300E | 1494308183.85 | 11724.9 | G300E | 0 | 0
2407 | Story56 | D24 | 50 MPa RC Column (92.5 cm x 92.5 cm) | Column | 50MPa | Concrete Rectangular | 925 | 925 | 8556.3 | 30680.4 | 26.25 | 64222.43 | G300E | 1271714511.27 | 9978.34 | G300E | 0 | 0
2408 | Story57 | C1 | 50 MPa RC Column (45 cm x 45 cm) | Column | 50MPa | Concrete Rectangular | 450 | 450 | 2025 | 2900 | 0.59 | 1436.7 | G300E | 5872500 | 46.08 | G300E | 0 | 0
2409 | Story57 | C10 | 50 MPa RC Column (45 cm x 45 cm) | Column | 50MPa | Concrete Rectangular | 450 | 450 | 2025 | 2900 | 0.59 | 1436.7 | G300E | 5872500 | 46.08 | G300E | 0 | 0
2410 | Story57 | C11 | 50 MPa RC Column (45 cm x 45 cm) | Column | 50MPa | Concrete Rectangular | 450 | 450 | 2025 | 2900 | 0.59 | 1436.7 | G300E | 5872500 | 46.08 | G300E | 0 | 0
2411 | Story57 | C12 | 50 MPa RC Column (45 cm x 45 cm) | Column | 50MPa | Concrete Rectangular | 450 | 450 | 2025 | 2900 | 0.59 | 1436.7 | G300E | 11275200 | 88.47 | G300E | 456750 | 3.58
2412 | Story57 | C13 | 50 MPa RC Column (45 cm x 45 cm) | Column | 50MPa | Concrete Rectangular | 450 | 450 | 2025 | 2900 | 0.59 | 1436.7 | G300E | 11263600 | 88.38 | G300E | 456750 | 3.58
2413 | Story57 | C14 | 50 MPa RC Column (45 cm x 45 cm) | Column | 50MPa | Concrete Rectangular | 450 | 450 | 2025 | 2900 | 0.59 | 1436.7 | G300E | 5872500 | 46.08 | G300E | 0 | 0
2414 | Story57 | C15 | 50 MPa RC Column (45 cm x 45 cm) | Column | 50MPa | Concrete Rectangular | 450 | 450 | 2025 | 2900 | 0.59 | 1436.7 | G300E | 5872500 | 46.08 | G300E | 0 | 0
2415 | Story57 | C16 | 50 MPa RC Column (45 cm x 45 cm) | Column | 50MPa | Concrete Rectangular | 450 | 450 | 2025 | 2900 | 0.59 | 1436.7 | G300E | 5872500 | 46.08 | G300E | 0 | 0
2416 | Story57 | C17 | 50 MPa RC Column (45 cm x 45 cm) | Column | 50MPa | Concrete Rectangular | 450 | 450 | 2025 | 2900 | 0.59 | 1436.7 | G300E | 5974000 | 46.87 | G300E | 0 | 0
2417 | Story57 | C18 | 50 MPa RC Column (45 cm x 45 cm) | Column | 50MPa | Concrete Rectangular | 450 | 450 | 2025 | 2900 | 0.59 | 1436.7 | G300E | 5872500 | 46.08 | G300E | 0 | 0
2418 | Story57 | C19 | 50 MPa RC Column (45 cm x 45 cm) | Column | 50MPa | Concrete Rectangular | 450 | 450 | 2025 | 2900 | 0.59 | 1436.7 | G300E | 8993866.67 | 70.57 | G300E | 0 | 0
2419 | Story57 | C2 | 50 MPa RC Column (45 cm x 45 cm) | Column | 50MPa | Concrete Rectangular | 450 | 450 | 2025 | 2900 | 0.59 | 1436.7 | G300E | 5872500 | 46.08 | G300E | 0 | 0
2420 | Story57 | C22 | 50 MPa RC Column (45 cm x 45 cm) | Column | 50MPa | Concrete Rectangular | 450 | 450 | 2025 | 2900 | 0.59 | 1436.7 | G300E | 8991933.33 | 70.55 | G300E | 0 | 0
2421 | Story57 | C23 | 50 MPa RC Column (45 cm x 45 cm) | Column | 50MPa | Concrete Rectangular | 450 | 450 | 2025 | 2900 | 0.59 | 1436.7 | G300E | 5872500 | 46.08 | G300E | 0 | 0
2422 | Story57 | C24 | 50 MPa RC Column (45 cm x 45 cm) | Column | 50MPa | Concrete Rectangular | 450 | 450 | 2025 | 2900 | 0.59 | 1436.7 | G300E | 5970133.33 | 46.84 | G300E | 0 | 0
2423 | Story57 | C25 | 50 MPa RC Column (45 cm x 45 cm) | Column | 50MPa | Concrete Rectangular | 450 | 450 | 2025 | 2900 | 0.59 | 1436.7 | G300E | 5973033.33 | 46.87 | G300E | 0 | 0
2424 | Story57 | C26 | 50 MPa RC Column (45 cm x 45 cm) | Column | 50MPa | Concrete Rectangular | 450 | 450 | 2025 | 2900 | 0.59 | 1436.7 | G300E | 5872500 | 46.08 | G300E | 0 | 0
2425 | Story57 | C27 | 50 MPa RC Column (45 cm x 45 cm) | Column | 50MPa | Concrete Rectangular | 450 | 450 | 2025 | 2900 | 0.59 | 1436.7 | G300E | 8989033.33 | 70.53 | G300E | 0 | 0
2426 | Story57 | C3 | 50 MPa RC Column (45 cm x 45 cm) | Column | 50MPa | Concrete Rectangular | 450 | 450 | 2025 | 2900 | 0.59 | 1436.7 | G300E | 5872500 | 46.08 | G300E | 0 | 0
2427 | Story57 | C30 | 50 MPa RC Column (45 cm x 45 cm) | Column | 50MPa | Concrete Rectangular | 450 | 450 | 2025 | 2900 | 0.59 | 1436.7 | G300E | 8990966.67 | 70.55 | G300E | 0 | 0
2428 | Story57 | C31 | 50 MPa RC Column (45 cm x 45 cm) | Column | 50MPa | Concrete Rectangular | 450 | 450 | 2025 | 2900 | 0.59 | 1436.7 | G300E | 5872500 | 46.08 | G300E | 0 | 0
2429 | Story57 | C32 | 50 MPa RC Column (45 cm x 45 cm) | Column | 50MPa | Concrete Rectangular | 450 | 450 | 2025 | 2900 | 0.59 | 1436.7 | G300E | 5970133.33 | 46.84 | G300E | 0 | 0
2430 | Story57 | C33 | 50 MPa RC Column (45 cm x 45 cm) | Column | 50MPa | Concrete Rectangular | 450 | 450 | 2025 | 2900 | 0.59 | 1436.7 | G300E | 5872500 | 46.08 | G300E | 0 | 0
2431 | Story57 | C34 | 50 MPa RC Column (45 cm x 45 cm) | Column | 50MPa | Concrete Rectangular | 450 | 450 | 2025 | 2900 | 0.59 | 1436.7 | G300E | 5872500 | 46.08 | G300E | 0 | 0
2432 | Story57 | C35 | 50 MPa RC Column (45 cm x 45 cm) | Column | 50MPa | Concrete Rectangular | 450 | 450 | 2025 | 2900 | 0.59 | 1436.7 | G300E | 5872500 | 46.08 | G300E | 0 | 0
2433 | Story57 | C36 | 50 MPa RC Column (45 cm x 45 cm) | Column | 50MPa | Concrete Rectangular | 450 | 450 | 2025 | 2900 | 0.59 | 1436.7 | G300E | 11273266.67 | 88.45 | G300E | 456750 | 3.58
2434 | Story57 | C37 | 50 MPa RC Column (45 cm x 45 cm) | Column | 50MPa | Concrete Rectangular | 450 | 450 | 2025 | 2900 | 0.59 | 1436.7 | G300E | 11274233.33 | 88.46 | G300E | 456750 | 3.58
2435 | Story57 | C38 | 50 MPa RC Column (45 cm x 45 cm) | Column | 50MPa | Concrete Rectangular | 450 | 450 | 2025 | 2900 | 0.59 | 1436.7 | G300E | 5872500 | 46.08 | G300E | 0 | 0
2436 | Story57 | C39 | 50 MPa RC Column (45 cm x 45 cm) | Column | 50MPa | Concrete Rectangular | 450 | 450 | 2025 | 2900 | 0.59 | 1436.7 | G300E | 5872500 | 46.08 | G300E | 0 | 0
2437 | Story57 | C4 | 50 MPa RC Column (45 cm x 45 cm) | Column | 50MPa | Concrete Rectangular | 450 | 450 | 2025 | 2900 | 0.59 | 1436.7 | G300E | 5872500 | 46.08 | G300E | 0 | 0
2438 | Story57 | C40 | 50 MPa RC Column (45 cm x 45 cm) | Column | 50MPa | Concrete Rectangular | 450 | 450 | 2025 | 2900 | 0.59 | 1436.7 | G300E | 5872500 | 46.08 | G300E | 0 | 0
2439 | Story57 | C41 | 50 MPa RC Column (45 cm x 45 cm) | Column | 50MPa | Concrete Rectangular | 450 | 450 | 2025 | 2900 | 0.59 | 1436.7 | G300E | 5872500 | 46.08 | G300E | 0 | 0
2440 | Story57 | C42 | 50 MPa RC Column (45 cm x 45 cm) | Column | 50MPa | Concrete Rectangular | 450 | 450 | 2025 | 2900 | 0.59 | 1436.7 | G300E | 5872500 | 46.08 | G300E | 0 | 0
2441 | Story57 | C43 | 50 MPa RC Column (45 cm x 45 cm) | Column | 50MPa | Concrete Rectangular | 450 | 450 | 2025 | 2900 | 0.59 | 1436.7 | G300E | 5872500 | 46.08 | G300E | 0 | 0
2442 | Story57 | C44 | 50 MPa RC Column (45 cm x 45 cm) | Column | 50MPa | Concrete Rectangular | 450 | 450 | 2025 | 2900 | 0.59 | 1436.7 | G300E | 5872500 | 46.08 | G300E | 0 | 0
2443 | Story57 | C45 | 50 MPa RC Column (45 cm x 45 cm) | Column | 50MPa | Concrete Rectangular | 450 | 450 | 2025 | 2900 | 0.59 | 1436.7 | G300E | 5872500 | 46.08 | G300E | 0 | 0
2444 | Story57 | C46 | 50 MPa RC Column (45 cm x 45 cm) | Column | 50MPa | Concrete Rectangular | 450 | 450 | 2025 | 2900 | 0.59 | 1436.7 | G300E | 5872500 | 46.08 | G300E | 0 | 0
2445 | Story57 | C47 | 50 MPa RC Column (45 cm x 45 cm) | Column | 50MPa | Concrete Rectangular | 450 | 450 | 2025 | 2900 | 0.59 | 1436.7 | G300E | 5872500 | 46.08 | G300E | 0 | 0
2446 | Story57 | C48 | 50 MPa RC Column (45 cm x 45 cm) | Column | 50MPa | Concrete Rectangular | 450 | 450 | 2025 | 2900 | 0.59 | 1436.7 | G300E | 5872500 | 46.08 | G300E | 0 | 0
2447 | Story57 | C5 | 50 MPa RC Column (45 cm x 45 cm) | Column | 50MPa | Concrete Rectangular | 450 | 450 | 2025 | 2900 | 0.59 | 1436.7 | G300E | 5872500 | 46.08 | G300E | 0 | 0
2448 | Story57 | C6 | 50 MPa RC Column (45 cm x 45 cm) | Column | 50MPa | Concrete Rectangular | 450 | 450 | 2025 | 2900 | 0.59 | 1436.7 | G300E | 5872500 | 46.08 | G300E | 0 | 0
2449 | Story57 | C7 | 50 MPa RC Column (45 cm x 45 cm) | Column | 50MPa | Concrete Rectangular | 450 | 450 | 2025 | 2900 | 0.59 | 1436.7 | G300E | 5872500 | 46.08 | G300E | 0 | 0
2450 | Story57 | C8 | 50 MPa RC Column (45 cm x 45 cm) | Column | 50MPa | Concrete Rectangular | 450 | 450 | 2025 | 2900 | 0.59 | 1436.7 | G300E | 5872500 | 46.08 | G300E | 0 | 0
2451 | Story57 | C9 | 50 MPa RC Column (45 cm x 45 cm) | Column | 50MPa | Concrete Rectangular | 450 | 450 | 2025 | 2900 | 0.59 | 1436.7 | G300E | 5872500 | 46.08 | G300E | 0 | 0
2452 | Story58 | C1 | 50 MPa RC Column (45 cm x 45 cm) | Column | 50MPa | Concrete Rectangular | 450 | 450 | 2025 | 2900 | 0.59 | 1436.7 | G300E | 5872500 | 46.08 | G300E | 0 | 0
2453 | Story58 | C10 | 50 MPa RC Column (45 cm x 45 cm) | Column | 50MPa | Concrete Rectangular | 450 | 450 | 2025 | 2900 | 0.59 | 1436.7 | G300E | 5872500 | 46.08 | G300E | 0 | 0
2454 | Story58 | C11 | 50 MPa RC Column (45 cm x 45 cm) | Column | 50MPa | Concrete Rectangular | 450 | 450 | 2025 | 2900 | 0.59 | 1436.7 | G300E | 5872500 | 46.08 | G300E | 0 | 0
2455 | Story58 | C12 | 50 MPa RC Column (45 cm x 45 cm) | Column | 50MPa | Concrete Rectangular | 450 | 450 | 2025 | 2900 | 0.59 | 1436.7 | G300E | 15110933.33 | 118.57 | G300E | 456750 | 3.58
2456 | Story58 | C13 | 50 MPa RC Column (45 cm x 45 cm) | Column | 50MPa | Concrete Rectangular | 450 | 450 | 2025 | 2900 | 0.59 | 1436.7 | G300E | 15107066.67 | 118.54 | G300E | 456750 | 3.58
2457 | Story58 | C14 | 50 MPa RC Column (45 cm x 45 cm) | Column | 50MPa | Concrete Rectangular | 450 | 450 | 2025 | 2900 | 0.59 | 1436.7 | G300E | 5872500 | 46.08 | G300E | 0 | 0
2458 | Story58 | C15 | 50 MPa RC Column (45 cm x 45 cm) | Column | 50MPa | Concrete Rectangular | 450 | 450 | 2025 | 2900 | 0.59 | 1436.7 | G300E | 5872500 | 46.08 | G300E | 0 | 0
2459 | Story58 | C16 | 50 MPa RC Column (45 cm x 45 cm) | Column | 50MPa | Concrete Rectangular | 450 | 450 | 2025 | 2900 | 0.59 | 1436.7 | G300E | 5872500 | 46.08 | G300E | 0 | 0
2460 | Story58 | C17 | 50 MPa RC Column (45 cm x 45 cm) | Column | 50MPa | Concrete Rectangular | 450 | 450 | 2025 | 2900 | 0.59 | 1436.7 | G300E | 5872500 | 46.08 | G300E | 0 | 0
2461 | Story58 | C18 | 50 MPa RC Column (45 cm x 45 cm) | Column | 50MPa | Concrete Rectangular | 450 | 450 | 2025 | 2900 | 0.59 | 1436.7 | G300E | 5872500 | 46.08 | G300E | 0 | 0
2462 | Story58 | C19 | 50 MPa RC Column (45 cm x 45 cm) | Column | 50MPa | Concrete Rectangular | 450 | 450 | 2025 | 2900 | 0.59 | 1436.7 | G300E | 11888066.67 | 93.28 | G300E | 0 | 0
2463 | Story58 | C2 | 50 MPa RC Column (45 cm x 45 cm) | Column | 50MPa | Concrete Rectangular | 450 | 450 | 2025 | 2900 | 0.59 | 1436.7 | G300E | 6499480 | 51 | G300E | 0 | 0
2464 | Story58 | C22 | 50 MPa RC Column (45 cm x 45 cm) | Column | 50MPa | Concrete Rectangular | 450 | 450 | 2025 | 2900 | 0.59 | 1436.7 | G300E | 11885166.67 | 93.26 | G300E | 0 | 0
2465 | Story58 | C23 | 50 MPa RC Column (45 cm x 45 cm) | Column | 50MPa | Concrete Rectangular | 450 | 450 | 2025 | 2900 | 0.59 | 1436.7 | G300E | 5872500 | 46.08 | G300E | 0 | 0
2466 | Story58 | C24 | 50 MPa RC Column (45 cm x 45 cm) | Column | 50MPa | Concrete Rectangular | 450 | 450 | 2025 | 2900 | 0.59 | 1436.7 | G300E | 5872500 | 46.08 | G300E | 0 | 0
2467 | Story58 | C25 | 50 MPa RC Column (45 cm x 45 cm) | Column | 50MPa | Concrete Rectangular | 450 | 450 | 2025 | 2900 | 0.59 | 1436.7 | G300E | 5872500 | 46.08 | G300E | 0 | 0
2468 | Story58 | C26 | 50 MPa RC Column (45 cm x 45 cm) | Column | 50MPa | Concrete Rectangular | 450 | 450 | 2025 | 2900 | 0.59 | 1436.7 | G300E | 5872500 | 46.08 | G300E | 0 | 0
2469 | Story58 | C27 | 50 MPa RC Column (45 cm x 45 cm) | Column | 50MPa | Concrete Rectangular | 450 | 450 | 2025 | 2900 | 0.59 | 1436.7 | G300E | 11884200 | 93.25 | G300E | 0 | 0
2470 | Story58 | C3 | 50 MPa RC Column (45 cm x 45 cm) | Column | 50MPa | Concrete Rectangular | 450 | 450 | 2025 | 2900 | 0.59 | 1436.7 | G300E | 5872500 | 46.08 | G300E | 0 | 0
2471 | Story58 | C30 | 50 MPa RC Column (45 cm x 45 cm) | Column | 50MPa | Concrete Rectangular | 450 | 450 | 2025 | 2900 | 0.59 | 1436.7 | G300E | 11884200 | 93.25 | G300E | 0 | 0
2472 | Story58 | C31 | 50 MPa RC Column (45 cm x 45 cm) | Column | 50MPa | Concrete Rectangular | 450 | 450 | 2025 | 2900 | 0.59 | 1436.7 | G300E | 5872500 | 46.08 | G300E | 0 | 0
2473 | Story58 | C32 | 50 MPa RC Column (45 cm x 45 cm) | Column | 50MPa | Concrete Rectangular | 450 | 450 | 2025 | 2900 | 0.59 | 1436.7 | G300E | 5872500 | 46.08 | G300E | 0 | 0
2474 | Story58 | C33 | 50 MPa RC Column (45 cm x 45 cm) | Column | 50MPa | Concrete Rectangular | 450 | 450 | 2025 | 2900 | 0.59 | 1436.7 | G300E | 5872500 | 46.08 | G300E | 0 | 0
2475 | Story58 | C34 | 50 MPa RC Column (45 cm x 45 cm) | Column | 50MPa | Concrete Rectangular | 450 | 450 | 2025 | 2900 | 0.59 | 1436.7 | G300E | 5872500 | 46.08 | G300E | 0 | 0
2476 | Story58 | C35 | 50 MPa RC Column (45 cm x 45 cm) | Column | 50MPa | Concrete Rectangular | 450 | 450 | 2025 | 2900 | 0.59 | 1436.7 | G300E | 5872500 | 46.08 | G300E | 0 | 0
2477 | Story58 | C36 | 50 MPa RC Column (45 cm x 45 cm) | Column | 50MPa | Concrete Rectangular | 450 | 450 | 2025 | 2900 | 0.59 | 1436.7 | G300E | 15118666.67 | 118.63 | G300E | 456750 | 3.58
2478 | Story58 | C37 | 50 MPa RC Column (45 cm x 45 cm) | Column | 50MPa | Concrete Rectangular | 450 | 450 | 2025 | 2900 | 0.59 | 1436.7 | G300E | 15119633.33 | 118.63 | G300E | 456750 | 3.58
2479 | Story58 | C38 | 50 MPa RC Column (45 cm x 45 cm) | Column | 50MPa | Concrete Rectangular | 450 | 450 | 2025 | 2900 | 0.59 | 1436.7 | G300E | 5872500 | 46.08 | G300E | 0 | 0
2480 | Story58 | C39 | 50 MPa RC Column (45 cm x 45 cm) | Column | 50MPa | Concrete Rectangular | 450 | 450 | 2025 | 2900 | 0.59 | 1436.7 | G300E | 5872500 | 46.08 | G300E | 0 | 0
2481 | Story58 | C4 | 50 MPa RC Column (45 cm x 45 cm) | Column | 50MPa | Concrete Rectangular | 450 | 450 | 2025 | 2900 | 0.59 | 1436.7 | G300E | 5872500 | 46.08 | G300E | 0 | 0
2482 | Story58 | C40 | 50 MPa RC Column (45 cm x 45 cm) | Column | 50MPa | Concrete Rectangular | 450 | 450 | 2025 | 2900 | 0.59 | 1436.7 | G300E | 5872500 | 46.08 | G300E | 0 | 0
2483 | Story58 | C41 | 50 MPa RC Column (45 cm x 45 cm) | Column | 50MPa | Concrete Rectangular | 450 | 450 | 2025 | 2900 | 0.59 | 1436.7 | G300E | 5872500 | 46.08 | G300E | 0 | 0
2484 | Story58 | C42 | 50 MPa RC Column (45 cm x 45 cm) | Column | 50MPa | Concrete Rectangular | 450 | 450 | 2025 | 2900 | 0.59 | 1436.7 | G300E | 6498320 | 50.99 | G300E | 0 | 0
2485 | Story58 | C43 | 50 MPa RC Column (45 cm x 45 cm) | Column | 50MPa | Concrete Rectangular | 450 | 450 | 2025 | 2900 | 0.59 | 1436.7 | G300E | 5872500 | 46.08 | G300E | 0 | 0
2486 | Story58 | C44 | 50 MPa RC Column (45 cm x 45 cm) | Column | 50MPa | Concrete Rectangular | 450 | 450 | 2025 | 2900 | 0.59 | 1436.7 | G300E | 5872500 | 46.08 | G300E | 0 | 0
2487 | Story58 | C45 | 50 MPa RC Column (45 cm x 45 cm) | Column | 50MPa | Concrete Rectangular | 450 | 450 | 2025 | 2900 | 0.59 | 1436.7 | G300E | 5872500 | 46.08 | G300E | 0 | 0
2488 | Story58 | C46 | 50 MPa RC Column (45 cm x 45 cm) | Column | 50MPa | Concrete Rectangular | 450 | 450 | 2025 | 2900 | 0.59 | 1436.7 | G300E | 5872500 | 46.08 | G300E | 0 | 0
2489 | Story58 | C47 | 50 MPa RC Column (45 cm x 45 cm) | Column | 50MPa | Concrete Rectangular | 450 | 450 | 2025 | 2900 | 0.59 | 1436.7 | G300E | 6496000 | 50.97 | G300E | 0 | 0
2490 | Story58 | C48 | 50 MPa RC Column (45 cm x 45 cm) | Column | 50MPa | Concrete Rectangular | 450 | 450 | 2025 | 2900 | 0.59 | 1436.7 | G300E | 5872500 | 46.08 | G300E | 0 | 0
2491 | Story58 | C5 | 50 MPa RC Column (45 cm x 45 cm) | Column | 50MPa | Concrete Rectangular | 450 | 450 | 2025 | 2900 | 0.59 | 1436.7 | G300E | 5872500 | 46.08 | G300E | 0 | 0
2492 | Story58 | C6 | 50 MPa RC Column (45 cm x 45 cm) | Column | 50MPa | Concrete Rectangular | 450 | 450 | 2025 | 2900 | 0.59 | 1436.7 | G300E | 5872500 | 46.08 | G300E | 0 | 0
2493 | Story58 | C7 | 50 MPa RC Column (45 cm x 45 cm) | Column | 50MPa | Concrete Rectangular | 450 | 450 | 2025 | 2900 | 0.59 | 1436.7 | G300E | 6497160 | 50.98 | G300E | 0 | 0
2494 | Story58 | C8 | 50 MPa RC Column (45 cm x 45 cm) | Column | 50MPa | Concrete Rectangular | 450 | 450 | 2025 | 2900 | 0.59 | 1436.7 | G300E | 5872500 | 46.08 | G300E | 0 | 0
2495 | Story58 | C9 | 50 MPa RC Column (45 cm x 45 cm) | Column | 50MPa | Concrete Rectangular | 450 | 450 | 2025 | 2900 | 0.59 | 1436.7 | G300E | 5872500 | 46.08 | G300E | 0 | 0
2496 | Story59 | C1 | 50 MPa RC Column (45 cm x 45 cm) | Column | 50MPa | Concrete Rectangular | 450 | 450 | 2025 | 2900 | 0.59 | 1436.7 | G300E | 5872500 | 46.08 | G300E | 0 | 0
2497 | Story59 | C10 | 50 MPa RC Column (45 cm x 45 cm) | Column | 50MPa | Concrete Rectangular | 450 | 450 | 2025 | 2900 | 0.59 | 1436.7 | G300E | 5872500 | 46.08 | G300E | 0 | 0
2498 | Story59 | C11 | 50 MPa RC Column (45 cm x 45 cm) | Column | 50MPa | Concrete Rectangular | 450 | 450 | 2025 | 2900 | 0.59 | 1436.7 | G300E | 5872500 | 46.08 | G300E | 0 | 0
2499 | Story59 | C12 | 50 MPa RC Column (45 cm x 45 cm) | Column | 50MPa | Concrete Rectangular | 450 | 450 | 2025 | 2900 | 0.59 | 1436.7 | G300E | 14844133.33 | 116.47 | G300E | 456750 | 3.58
2500 | Story59 | C13 | 50 MPa RC Column (45 cm x 45 cm) | Column | 50MPa | Concrete Rectangular | 450 | 450 | 2025 | 2900 | 0.59 | 1436.7 | G300E | 14833500 | 116.39 | G300E | 456750 | 3.58
2501 | Story59 | C14 | 50 MPa RC Column (45 cm x 45 cm) | Column | 50MPa | Concrete Rectangular | 450 | 450 | 2025 | 2900 | 0.59 | 1436.7 | G300E | 5872500 | 46.08 | G300E | 0 | 0
2502 | Story59 | C15 | 50 MPa RC Column (45 cm x 45 cm) | Column | 50MPa | Concrete Rectangular | 450 | 450 | 2025 | 2900 | 0.59 | 1436.7 | G300E | 5872500 | 46.08 | G300E | 0 | 0
2503 | Story59 | C16 | 50 MPa RC Column (45 cm x 45 cm) | Column | 50MPa | Concrete Rectangular | 450 | 450 | 2025 | 2900 | 0.59 | 1436.7 | G300E | 5872500 | 46.08 | G300E | 0 | 0
2504 | Story59 | C17 | 50 MPa RC Column (45 cm x 45 cm) | Column | 50MPa | Concrete Rectangular | 450 | 450 | 2025 | 2900 | 0.59 | 1436.7 | G300E | 5872500 | 46.08 | G300E | 0 | 0
2505 | Story59 | C18 | 50 MPa RC Column (45 cm x 45 cm) | Column | 50MPa | Concrete Rectangular | 450 | 450 | 2025 | 2900 | 0.59 | 1436.7 | G300E | 5872500 | 46.08 | G300E | 0 | 0
2506 | Story59 | C19 | 50 MPa RC Column (45 cm x 45 cm) | Column | 50MPa | Concrete Rectangular | 450 | 450 | 2025 | 2900 | 0.59 | 1436.7 | G300E | 10915600 | 85.65 | G300E | 0 | 0
2507 | Story59 | C2 | 50 MPa RC Column (45 cm x 45 cm) | Column | 50MPa | Concrete Rectangular | 450 | 450 | 2025 | 2900 | 0.59 | 1436.7 | G300E | 5872500 | 46.08 | G300E | 0 | 0
2508 | Story59 | C22 | 50 MPa RC Column (45 cm x 45 cm) | Column | 50MPa | Concrete Rectangular | 450 | 450 | 2025 | 2900 | 0.59 | 1436.7 | G300E | 10906900 | 85.58 | G300E | 0 | 0
2509 | Story59 | C23 | 50 MPa RC Column (45 cm x 45 cm) | Column | 50MPa | Concrete Rectangular | 450 | 450 | 2025 | 2900 | 0.59 | 1436.7 | G300E | 5872500 | 46.08 | G300E | 0 | 0
2510 | Story59 | C24 | 50 MPa RC Column (45 cm x 45 cm) | Column | 50MPa | Concrete Rectangular | 450 | 450 | 2025 | 2900 | 0.59 | 1436.7 | G300E | 5872500 | 46.08 | G300E | 0 | 0
2511 | Story59 | C25 | 50 MPa RC Column (45 cm x 45 cm) | Column | 50MPa | Concrete Rectangular | 450 | 450 | 2025 | 2900 | 0.59 | 1436.7 | G300E | 5872500 | 46.08 | G300E | 0 | 0
2512 | Story59 | C26 | 50 MPa RC Column (45 cm x 45 cm) | Column | 50MPa | Concrete Rectangular | 450 | 450 | 2025 | 2900 | 0.59 | 1436.7 | G300E | 5872500 | 46.08 | G300E | 0 | 0
2513 | Story59 | C27 | 50 MPa RC Column (45 cm x 45 cm) | Column | 50MPa | Concrete Rectangular | 450 | 450 | 2025 | 2900 | 0.59 | 1436.7 | G300E | 10907866.67 | 85.59 | G300E | 0 | 0
2514 | Story59 | C3 | 50 MPa RC Column (45 cm x 45 cm) | Column | 50MPa | Concrete Rectangular | 450 | 450 | 2025 | 2900 | 0.59 | 1436.7 | G300E | 5872500 | 46.08 | G300E | 0 | 0
2515 | Story59 | C30 | 50 MPa RC Column (45 cm x 45 cm) | Column | 50MPa | Concrete Rectangular | 450 | 450 | 2025 | 2900 | 0.59 | 1436.7 | G300E | 10906900 | 85.58 | G300E | 0 | 0
2516 | Story59 | C31 | 50 MPa RC Column (45 cm x 45 cm) | Column | 50MPa | Concrete Rectangular | 450 | 450 | 2025 | 2900 | 0.59 | 1436.7 | G300E | 5872500 | 46.08 | G300E | 0 | 0
2517 | Story59 | C32 | 50 MPa RC Column (45 cm x 45 cm) | Column | 50MPa | Concrete Rectangular | 450 | 450 | 2025 | 2900 | 0.59 | 1436.7 | G300E | 5872500 | 46.08 | G300E | 0 | 0
2518 | Story59 | C33 | 50 MPa RC Column (45 cm x 45 cm) | Column | 50MPa | Concrete Rectangular | 450 | 450 | 2025 | 2900 | 0.59 | 1436.7 | G300E | 5872500 | 46.08 | G300E | 0 | 0
2519 | Story59 | C34 | 50 MPa RC Column (45 cm x 45 cm) | Column | 50MPa | Concrete Rectangular | 450 | 450 | 2025 | 2900 | 0.59 | 1436.7 | G300E | 5872500 | 46.08 | G300E | 0 | 0
2520 | Story59 | C35 | 50 MPa RC Column (45 cm x 45 cm) | Column | 50MPa | Concrete Rectangular | 450 | 450 | 2025 | 2900 | 0.59 | 1436.7 | G300E | 5872500 | 46.08 | G300E | 0 | 0
2521 | Story59 | C36 | 50 MPa RC Column (45 cm x 45 cm) | Column | 50MPa | Concrete Rectangular | 450 | 450 | 2025 | 2900 | 0.59 | 1436.7 | G300E | 14845100 | 116.48 | G300E | 456750 | 3.58
2522 | Story59 | C37 | 50 MPa RC Column (45 cm x 45 cm) | Column | 50MPa | Concrete Rectangular | 450 | 450 | 2025 | 2900 | 0.59 | 1436.7 | G300E | 14846066.67 | 116.49 | G300E | 456750 | 3.58
2523 | Story59 | C38 | 50 MPa RC Column (45 cm x 45 cm) | Column | 50MPa | Concrete Rectangular | 450 | 450 | 2025 | 2900 | 0.59 | 1436.7 | G300E | 5872500 | 46.08 | G300E | 0 | 0
2524 | Story59 | C39 | 50 MPa RC Column (45 cm x 45 cm) | Column | 50MPa | Concrete Rectangular | 450 | 450 | 2025 | 2900 | 0.59 | 1436.7 | G300E | 5872500 | 46.08 | G300E | 0 | 0
2525 | Story59 | C4 | 50 MPa RC Column (45 cm x 45 cm) | Column | 50MPa | Concrete Rectangular | 450 | 450 | 2025 | 2900 | 0.59 | 1436.7 | G300E | 5872500 | 46.08 | G300E | 0 | 0
2526 | Story59 | C40 | 50 MPa RC Column (45 cm x 45 cm) | Column | 50MPa | Concrete Rectangular | 450 | 450 | 2025 | 2900 | 0.59 | 1436.7 | G300E | 5872500 | 46.08 | G300E | 0 | 0
2527 | Story59 | C41 | 50 MPa RC Column (45 cm x 45 cm) | Column | 50MPa | Concrete Rectangular | 450 | 450 | 2025 | 2900 | 0.59 | 1436.7 | G300E | 5872500 | 46.08 | G300E | 0 | 0
2528 | Story59 | C42 | 50 MPa RC Column (45 cm x 45 cm) | Column | 50MPa | Concrete Rectangular | 450 | 450 | 2025 | 2900 | 0.59 | 1436.7 | G300E | 5872500 | 46.08 | G300E | 0 | 0
2529 | Story59 | C43 | 50 MPa RC Column (45 cm x 45 cm) | Column | 50MPa | Concrete Rectangular | 450 | 450 | 2025 | 2900 | 0.59 | 1436.7 | G300E | 5872500 | 46.08 | G300E | 0 | 0
2530 | Story59 | C44 | 50 MPa RC Column (45 cm x 45 cm) | Column | 50MPa | Concrete Rectangular | 450 | 450 | 2025 | 2900 | 0.59 | 1436.7 | G300E | 5872500 | 46.08 | G300E | 0 | 0
2531 | Story59 | C45 | 50 MPa RC Column (45 cm x 45 cm) | Column | 50MPa | Concrete Rectangular | 450 | 450 | 2025 | 2900 | 0.59 | 1436.7 | G300E | 5872500 | 46.08 | G300E | 0 | 0
2532 | Story59 | C46 | 50 MPa RC Column (45 cm x 45 cm) | Column | 50MPa | Concrete Rectangular | 450 | 450 | 2025 | 2900 | 0.59 | 1436.7 | G300E | 5872500 | 46.08 | G300E | 0 | 0
2533 | Story59 | C47 | 50 MPa RC Column (45 cm x 45 cm) | Column | 50MPa | Concrete Rectangular | 450 | 450 | 2025 | 2900 | 0.59 | 1436.7 | G300E | 5872500 | 46.08 | G300E | 0 | 0
2534 | Story59 | C48 | 50 MPa RC Column (45 cm x 45 cm) | Column | 50MPa | Concrete Rectangular | 450 | 450 | 2025 | 2900 | 0.59 | 1436.7 | G300E | 5872500 | 46.08 | G300E | 0 | 0
2535 | Story59 | C5 | 50 MPa RC Column (45 cm x 45 cm) | Column | 50MPa | Concrete Rectangular | 450 | 450 | 2025 | 2900 | 0.59 | 1436.7 | G300E | 5872500 | 46.08 | G300E | 0 | 0
2536 | Story59 | C6 | 50 MPa RC Column (45 cm x 45 cm) | Column | 50MPa | Concrete Rectangular | 450 | 450 | 2025 | 2900 | 0.59 | 1436.7 | G300E | 5872500 | 46.08 | G300E | 0 | 0
2537 | Story59 | C7 | 50 MPa RC Column (45 cm x 45 cm) | Column | 50MPa | Concrete Rectangular | 450 | 450 | 2025 | 2900 | 0.59 | 1436.7 | G300E | 5872500 | 46.08 | G300E | 0 | 0
2538 | Story59 | C8 | 50 MPa RC Column (45 cm x 45 cm) | Column | 50MPa | Concrete Rectangular | 450 | 450 | 2025 | 2900 | 0.59 | 1436.7 | G300E | 5872500 | 46.08 | G300E | 0 | 0
2539 | Story59 | C9 | 50 MPa RC Column (45 cm x 45 cm) | Column | 50MPa | Concrete Rectangular | 450 | 450 | 2025 | 2900 | 0.59 | 1436.7 | G300E | 5872500 | 46.08 | G300E | 0 | 0
2540 | Story6 | C1 | 50 MPa RC Column (87.5 cm x 87.5 cm) | Column | 50MPa | Concrete Rectangular | 875 | 875 | 7656.3 | 3175 | 2.43 | 5947.06 | G300E | 51922891.67 | 407.41 | G300E | 0 | 0
2541 | Story6 | C10 | 50 MPa RC Column (87.5 cm x 87.5 cm) | Column | 50MPa | Concrete Rectangular | 875 | 875 | 7656.3 | 3175 | 2.43 | 5947.06 | G300E | 143855016.67 | 1128.74 | G300E | 0 | 0
2542 | Story6 | C11 | 50 MPa RC Column (87.5 cm x 87.5 cm) | Column | 50MPa | Concrete Rectangular | 875 | 875 | 7656.3 | 3175 | 2.43 | 5947.06 | G300E | 133360583.33 | 1046.4 | G300E | 0 | 0
2543 | Story6 | C12 | 50 MPa RC Column (87.5 cm x 87.5 cm) | Column | 50MPa | Concrete Rectangular | 875 | 875 | 7656.3 | 3175 | 2.43 | 5947.06 | G300E | 81333975 | 638.18 | G300E | 0 | 0
2544 | Story6 | C13 | 50 MPa RC Column (87.5 cm x 87.5 cm) | Column | 50MPa | Concrete Rectangular | 875 | 875 | 7656.3 | 3175 | 2.43 | 5947.06 | G300E | 80905350 | 634.81 | G300E | 0 | 0
2545 | Story6 | C14 | 50 MPa RC Column (87.5 cm x 87.5 cm) | Column | 50MPa | Concrete Rectangular | 875 | 875 | 7656.3 | 3175 | 2.43 | 5947.06 | G300E | 133406091.67 | 1046.75 | G300E | 0 | 0
2546 | Story6 | C15 | 50 MPa RC Column (87.5 cm x 87.5 cm) | Column | 50MPa | Concrete Rectangular | 875 | 875 | 7656.3 | 3175 | 2.43 | 5947.06 | G300E | 144060333.33 | 1130.35 | G300E | 0 | 0
2547 | Story6 | C16 | 50 MPa RC Column (87.5 cm x 87.5 cm) | Column | 50MPa | Concrete Rectangular | 875 | 875 | 7656.3 | 3175 | 2.43 | 5947.06 | G300E | 69589650 | 546.03 | G300E | 0 | 0
2548 | Story6 | C17 | 50 MPa RC Column (87.5 cm x 87.5 cm) | Column | 50MPa | Concrete Rectangular | 875 | 875 | 7656.3 | 3175 | 2.43 | 5947.06 | G300E | 71935975 | 564.44 | G300E | 0 | 0
2549 | Story6 | C18 | 50 MPa RC Column (87.5 cm x 87.5 cm) | Column | 50MPa | Concrete Rectangular | 875 | 875 | 7656.3 | 3175 | 2.43 | 5947.06 | G300E | 166900225 | 1309.56 | G300E | 0 | 0
2550 | Story6 | C19 | 50 MPa RC Column (87.5 cm x 87.5 cm) | Column | 50MPa | Concrete Rectangular | 875 | 875 | 7656.3 | 3175 | 2.43 | 5947.06 | G300E | 141523508.33 | 1110.45 | G300E | 0 | 0
2551 | Story6 | C2 | 50 MPa RC Column (87.5 cm x 87.5 cm) | Column | 50MPa | Concrete Rectangular | 875 | 875 | 7656.3 | 3175 | 2.43 | 5947.06 | G300E | 74151066.67 | 581.82 | G300E | 0 | 0
2552 | Story6 | C22 | 50 MPa RC Column (87.5 cm x 87.5 cm) | Column | 50MPa | Concrete Rectangular | 875 | 875 | 7656.3 | 3175 | 2.43 | 5947.06 | G300E | 141603941.67 | 1111.08 | G300E | 0 | 0
2553 | Story6 | C23 | 50 MPa RC Column (87.5 cm x 87.5 cm) | Column | 50MPa | Concrete Rectangular | 875 | 875 | 7656.3 | 3175 | 2.43 | 5947.06 | G300E | 167049450 | 1310.73 | G300E | 0 | 0
2554 | Story6 | C24 | 50 MPa RC Column (87.5 cm x 87.5 cm) | Column | 50MPa | Concrete Rectangular | 875 | 875 | 7656.3 | 3175 | 2.43 | 5947.06 | G300E | 72983725 | 572.66 | G300E | 0 | 0
2555 | Story6 | C25 | 50 MPa RC Column (87.5 cm x 87.5 cm) | Column | 50MPa | Concrete Rectangular | 875 | 875 | 7656.3 | 3175 | 2.43 | 5947.06 | G300E | 71909516.67 | 564.23 | G300E | 0 | 0
2556 | Story6 | C26 | 50 MPa RC Column (87.5 cm x 87.5 cm) | Column | 50MPa | Concrete Rectangular | 875 | 875 | 7656.3 | 3175 | 2.43 | 5947.06 | G300E | 166904458.33 | 1309.59 | G300E | 0 | 0
2557 | Story6 | C27 | 50 MPa RC Column (87.5 cm x 87.5 cm) | Column | 50MPa | Concrete Rectangular | 875 | 875 | 7656.3 | 3175 | 2.43 | 5947.06 | G300E | 141542558.33 | 1110.6 | G300E | 0 | 0
2558 | Story6 | C3 | 50 MPa RC Column (87.5 cm x 87.5 cm) | Column | 50MPa | Concrete Rectangular | 875 | 875 | 7656.3 | 3175 | 2.43 | 5947.06 | G300E | 75110975 | 589.35 | G300E | 0 | 0
2559 | Story6 | C30 | 50 MPa RC Column (87.5 cm x 87.5 cm) | Column | 50MPa | Concrete Rectangular | 875 | 875 | 7656.3 | 3175 | 2.43 | 5947.06 | G300E | 141614525 | 1111.16 | G300E | 0 | 0
2560 | Story6 | C31 | 50 MPa RC Column (87.5 cm x 87.5 cm) | Column | 50MPa | Concrete Rectangular | 875 | 875 | 7656.3 | 3175 | 2.43 | 5947.06 | G300E | 167052625 | 1310.76 | G300E | 0 | 0
2561 | Story6 | C32 | 50 MPa RC Column (87.5 cm x 87.5 cm) | Column | 50MPa | Concrete Rectangular | 875 | 875 | 7656.3 | 3175 | 2.43 | 5947.06 | G300E | 73002775 | 572.81 | G300E | 0 | 0
2562 | Story6 | C33 | 50 MPa RC Column (87.5 cm x 87.5 cm) | Column | 50MPa | Concrete Rectangular | 875 | 875 | 7656.3 | 3175 | 2.43 | 5947.06 | G300E | 68079408.33 | 534.18 | G300E | 0 | 0
2563 | Story6 | C34 | 50 MPa RC Column (87.5 cm x 87.5 cm) | Column | 50MPa | Concrete Rectangular | 875 | 875 | 7656.3 | 3175 | 2.43 | 5947.06 | G300E | 143865600 | 1128.82 | G300E | 0 | 0
2564 | Story6 | C35 | 50 MPa RC Column (87.5 cm x 87.5 cm) | Column | 50MPa | Concrete Rectangular | 875 | 875 | 7656.3 | 3175 | 2.43 | 5947.06 | G300E | 133317191.67 | 1046.06 | G300E | 0 | 0
2565 | Story6 | C36 | 50 MPa RC Column (87.5 cm x 87.5 cm) | Column | 50MPa | Concrete Rectangular | 875 | 875 | 7656.3 | 3175 | 2.43 | 5947.06 | G300E | 80970966.67 | 635.33 | G300E | 0 | 0
2566 | Story6 | C37 | 50 MPa RC Column (87.5 cm x 87.5 cm) | Column | 50MPa | Concrete Rectangular | 875 | 875 | 7656.3 | 3175 | 2.43 | 5947.06 | G300E | 81019650 | 635.71 | G300E | 0 | 0
2567 | Story6 | C38 | 50 MPa RC Column (87.5 cm x 87.5 cm) | Column | 50MPa | Concrete Rectangular | 875 | 875 | 7656.3 | 3175 | 2.43 | 5947.06 | G300E | 133423025 | 1046.89 | G300E | 0 | 0
2568 | Story6 | C39 | 50 MPa RC Column (87.5 cm x 87.5 cm) | Column | 50MPa | Concrete Rectangular | 875 | 875 | 7656.3 | 3175 | 2.43 | 5947.06 | G300E | 144062450 | 1130.37 | G300E | 0 | 0
2569 | Story6 | C4 | 50 MPa RC Column (87.5 cm x 87.5 cm) | Column | 50MPa | Concrete Rectangular | 875 | 875 | 7656.3 | 3175 | 2.43 | 5947.06 | G300E | 65715515 | 515.63 | G300E | 0 | 0
2570 | Story6 | C40 | 50 MPa RC Column (87.5 cm x 87.5 cm) | Column | 50MPa | Concrete Rectangular | 875 | 875 | 7656.3 | 3175 | 2.43 | 5947.06 | G300E | 69561075 | 545.8 | G300E | 0 | 0
2571 | Story6 | C41 | 50 MPa RC Column (87.5 cm x 87.5 cm) | Column | 50MPa | Concrete Rectangular | 875 | 875 | 7656.3 | 3175 | 2.43 | 5947.06 | G300E | 51950408.33 | 407.62 | G300E | 0 | 0
2572 | Story6 | C42 | 50 MPa RC Column (87.5 cm x 87.5 cm) | Column | 50MPa | Concrete Rectangular | 875 | 875 | 7656.3 | 3175 | 2.43 | 5947.06 | G300E | 74180700 | 582.05 | G300E | 0 | 0
2573 | Story6 | C43 | 50 MPa RC Column (87.5 cm x 87.5 cm) | Column | 50MPa | Concrete Rectangular | 875 | 875 | 7656.3 | 3175 | 2.43 | 5947.06 | G300E | 75327933.33 | 591.05 | G300E | 0 | 0
2574 | Story6 | C44 | 50 MPa RC Column (87.5 cm x 87.5 cm) | Column | 50MPa | Concrete Rectangular | 875 | 875 | 7656.3 | 3175 | 2.43 | 5947.06 | G300E | 68275200 | 535.71 | G300E | 0 | 0
2575 | Story6 | C45 | 50 MPa RC Column (87.5 cm x 87.5 cm) | Column | 50MPa | Concrete Rectangular | 875 | 875 | 7656.3 | 3175 | 2.43 | 5947.06 | G300E | 68378070 | 536.52 | G300E | 0 | 0
2576 | Story6 | C46 | 50 MPa RC Column (87.5 cm x 87.5 cm) | Column | 50MPa | Concrete Rectangular | 875 | 875 | 7656.3 | 3175 | 2.43 | 5947.06 | G300E | 75790425 | 594.68 | G300E | 0 | 0
2577 | Story6 | C47 | 50 MPa RC Column (87.5 cm x 87.5 cm) | Column | 50MPa | Concrete Rectangular | 875 | 875 | 7656.3 | 3175 | 2.43 | 5947.06 | G300E | 75082400 | 589.12 | G300E | 0 | 0
2578 | Story6 | C48 | 50 MPa RC Column (87.5 cm x 87.5 cm) | Column | 50MPa | Concrete Rectangular | 875 | 875 | 7656.3 | 3175 | 2.43 | 5947.06 | G300E | 50045408.33 | 392.67 | G300E | 0 | 0
2579 | Story6 | C5 | 50 MPa RC Column (87.5 cm x 87.5 cm) | Column | 50MPa | Concrete Rectangular | 875 | 875 | 7656.3 | 3175 | 2.43 | 5947.06 | G300E | 68374895 | 536.49 | G300E | 0 | 0
2580 | Story6 | C6 | 50 MPa RC Column (87.5 cm x 87.5 cm) | Column | 50MPa | Concrete Rectangular | 875 | 875 | 7656.3 | 3175 | 2.43 | 5947.06 | G300E | 75771375 | 594.53 | G300E | 0 | 0
2581 | Story6 | C7 | 50 MPa RC Column (87.5 cm x 87.5 cm) | Column | 50MPa | Concrete Rectangular | 875 | 875 | 7656.3 | 3175 | 2.43 | 5947.06 | G300E | 75079225 | 589.1 | G300E | 0 | 0
2582 | Story6 | C8 | 50 MPa RC Column (87.5 cm x 87.5 cm) | Column | 50MPa | Concrete Rectangular | 875 | 875 | 7656.3 | 3175 | 2.43 | 5947.06 | G300E | 50045408.33 | 392.67 | G300E | 0 | 0
2583 | Story6 | C9 | 50 MPa RC Column (87.5 cm x 87.5 cm) | Column | 50MPa | Concrete Rectangular | 875 | 875 | 7656.3 | 3175 | 2.43 | 5947.06 | G300E | 68058241.67 | 534.01 | G300E | 0 | 0
2584 | Story6 | D1 | 50 MPa RC Column (120 cm x 120 cm) | Column | 50MPa | Concrete Rectangular | 1200 | 1200 | 14400 | 32803 | 47.24 | 115562.86 | G300E | 3449197179.83 | 27063.68 | G300E | 0 | 0
2585 | Story6 | D10 | 50 MPa RC Column (120 cm x 120 cm) | Column | 50MPa | Concrete Rectangular | 1200 | 1200 | 14400 | 32803 | 47.24 | 115562.86 | G300E | 3459007099.22 | 27140.65 | G300E | 0 | 0
2586 | Story6 | D11 | 50 MPa RC Column (120 cm x 120 cm) | Column | 50MPa | Concrete Rectangular | 1200 | 1200 | 14400 | 31890.4 | 45.92 | 112347.83 | G300E | 3422654719.72 | 26855.42 | G300E | 0 | 0
2587 | Story6 | D12 | 50 MPa RC Column (120 cm x 120 cm) | Column | 50MPa | Concrete Rectangular | 1200 | 1200 | 14400 | 32803 | 47.24 | 115562.86 | G300E | 3435208522.72 | 26953.92 | G300E | 0 | 0
2588 | Story6 | D2 | 50 MPa RC Column (120 cm x 120 cm) | Column | 50MPa | Concrete Rectangular | 1200 | 1200 | 14400 | 31890.4 | 45.92 | 112347.83 | G300E | 3487800428.84 | 27366.58 | G300E | 0 | 0
2589 | Story6 | D3 | 50 MPa RC Column (120 cm x 120 cm) | Column | 50MPa | Concrete Rectangular | 1200 | 1200 | 14400 | 32803 | 47.24 | 115562.86 | G300E | 3560936954.56 | 27940.43 | G300E | 0 | 0
2590 | Story6 | D4 | 50 MPa RC Column (120 cm x 120 cm) | Column | 50MPa | Concrete Rectangular | 1200 | 1200 | 14400 | 32803 | 47.24 | 115562.86 | G300E | 3459052658.94 | 27141.01 | G300E | 0 | 0
2591 | Story6 | D5 | 50 MPa RC Column (120 cm x 120 cm) | Column | 50MPa | Concrete Rectangular | 1200 | 1200 | 14400 | 32803 | 47.24 | 115562.86 | G300E | 3435600336.33 | 26957 | G300E | 0 | 0
2592 | Story6 | D6 | 50 MPa RC Column (120 cm x 120 cm) | Column | 50MPa | Concrete Rectangular | 1200 | 1200 | 14400 | 31890.4 | 45.92 | 112347.83 | G300E | 3422375678.72 | 26853.23 | G300E | 0 | 0
2593 | Story6 | D7 | 50 MPa RC Column (120 cm x 120 cm) | Column | 50MPa | Concrete Rectangular | 1200 | 1200 | 14400 | 31890.4 | 45.92 | 112347.83 | G300E | 3487971042.48 | 27367.92 | G300E | 0 | 0
2594 | Story6 | D8 | 50 MPa RC Column (120 cm x 120 cm) | Column | 50MPa | Concrete Rectangular | 1200 | 1200 | 14400 | 32803 | 47.24 | 115562.86 | G300E | 3447491423.83 | 27050.3 | G300E | 0 | 0
2595 | Story6 | D9 | 50 MPa RC Column (120 cm x 120 cm) | Column | 50MPa | Concrete Rectangular | 1200 | 1200 | 14400 | 32803 | 47.24 | 115562.86 | G300E | 3560760182.83 | 27939.05 | G300E | 0 | 0
2596 | Story60 | C1 | 50 MPa RC Column (45 cm x 45 cm) | Column | 50MPa | Concrete Rectangular | 450 | 450 | 2025 | 2900 | 0.59 | 1436.7 | G300E | 5872500 | 46.08 | G300E | 0 | 0
2597 | Story60 | C10 | 50 MPa RC Column (45 cm x 45 cm) | Column | 50MPa | Concrete Rectangular | 450 | 450 | 2025 | 2900 | 0.59 | 1436.7 | G300E | 5872500 | 46.08 | G300E | 0 | 0
2598 | Story60 | C11 | 50 MPa RC Column (45 cm x 45 cm) | Column | 50MPa | Concrete Rectangular | 450 | 450 | 2025 | 2900 | 0.59 | 1436.7 | G300E | 5872500 | 46.08 | G300E | 0 | 0
2599 | Story60 | C12 | 50 MPa RC Column (45 cm x 45 cm) | Column | 50MPa | Concrete Rectangular | 450 | 450 | 2025 | 2900 | 0.59 | 1436.7 | G300E | 15314900 | 120.17 | G300E | 456750 | 3.58
2600 | Story60 | C13 | 50 MPa RC Column (45 cm x 45 cm) | Column | 50MPa | Concrete Rectangular | 450 | 450 | 2025 | 2900 | 0.59 | 1436.7 | G300E | 15302333.33 | 120.07 | G300E | 456750 | 3.58
2601 | Story60 | C14 | 50 MPa RC Column (45 cm x 45 cm) | Column | 50MPa | Concrete Rectangular | 450 | 450 | 2025 | 2900 | 0.59 | 1436.7 | G300E | 5872500 | 46.08 | G300E | 0 | 0
2602 | Story60 | C15 | 50 MPa RC Column (45 cm x 45 cm) | Column | 50MPa | Concrete Rectangular | 450 | 450 | 2025 | 2900 | 0.59 | 1436.7 | G300E | 5872500 | 46.08 | G300E | 0 | 0
2603 | Story60 | C16 | 50 MPa RC Column (45 cm x 45 cm) | Column | 50MPa | Concrete Rectangular | 450 | 450 | 2025 | 2900 | 0.59 | 1436.7 | G300E | 5872500 | 46.08 | G300E | 0 | 0
2604 | Story60 | C17 | 50 MPa RC Column (45 cm x 45 cm) | Column | 50MPa | Concrete Rectangular | 450 | 450 | 2025 | 2900 | 0.59 | 1436.7 | G300E | 5872500 | 46.08 | G300E | 0 | 0
2605 | Story60 | C18 | 50 MPa RC Column (45 cm x 45 cm) | Column | 50MPa | Concrete Rectangular | 450 | 450 | 2025 | 2900 | 0.59 | 1436.7 | G300E | 5872500 | 46.08 | G300E | 0 | 0
2606 | Story60 | C19 | 50 MPa RC Column (45 cm x 45 cm) | Column | 50MPa | Concrete Rectangular | 450 | 450 | 2025 | 2900 | 0.59 | 1436.7 | G300E | 10698100 | 83.94 | G300E | 0 | 0
2607 | Story60 | C2 | 50 MPa RC Column (45 cm x 45 cm) | Column | 50MPa | Concrete Rectangular | 450 | 450 | 2025 | 2900 | 0.59 | 1436.7 | G300E | 5872500 | 46.08 | G300E | 0 | 0
2608 | Story60 | C22 | 50 MPa RC Column (45 cm x 45 cm) | Column | 50MPa | Concrete Rectangular | 450 | 450 | 2025 | 2900 | 0.59 | 1436.7 | G300E | 10690366.67 | 83.88 | G300E | 0 | 0
2609 | Story60 | C23 | 50 MPa RC Column (45 cm x 45 cm) | Column | 50MPa | Concrete Rectangular | 450 | 450 | 2025 | 2900 | 0.59 | 1436.7 | G300E | 5872500 | 46.08 | G300E | 0 | 0
2610 | Story60 | C24 | 50 MPa RC Column (45 cm x 45 cm) | Column | 50MPa | Concrete Rectangular | 450 | 450 | 2025 | 2900 | 0.59 | 1436.7 | G300E | 5872500 | 46.08 | G300E | 0 | 0
2611 | Story60 | C25 | 50 MPa RC Column (45 cm x 45 cm) | Column | 50MPa | Concrete Rectangular | 450 | 450 | 2025 | 2900 | 0.59 | 1436.7 | G300E | 5872500 | 46.08 | G300E | 0 | 0
2612 | Story60 | C26 | 50 MPa RC Column (45 cm x 45 cm) | Column | 50MPa | Concrete Rectangular | 450 | 450 | 2025 | 2900 | 0.59 | 1436.7 | G300E | 5872500 | 46.08 | G300E | 0 | 0
2613 | Story60 | C27 | 50 MPa RC Column (45 cm x 45 cm) | Column | 50MPa | Concrete Rectangular | 450 | 450 | 2025 | 2900 | 0.59 | 1436.7 | G300E | 10690366.67 | 83.88 | G300E | 0 | 0
2614 | Story60 | C3 | 50 MPa RC Column (45 cm x 45 cm) | Column | 50MPa | Concrete Rectangular | 450 | 450 | 2025 | 2900 | 0.59 | 1436.7 | G300E | 5872500 | 46.08 | G300E | 0 | 0
2615 | Story60 | C30 | 50 MPa RC Column (45 cm x 45 cm) | Column | 50MPa | Concrete Rectangular | 450 | 450 | 2025 | 2900 | 0.59 | 1436.7 | G300E | 10689400 | 83.87 | G300E | 0 | 0
2616 | Story60 | C31 | 50 MPa RC Column (45 cm x 45 cm) | Column | 50MPa | Concrete Rectangular | 450 | 450 | 2025 | 2900 | 0.59 | 1436.7 | G300E | 5872500 | 46.08 | G300E | 0 | 0
2617 | Story60 | C32 | 50 MPa RC Column (45 cm x 45 cm) | Column | 50MPa | Concrete Rectangular | 450 | 450 | 2025 | 2900 | 0.59 | 1436.7 | G300E | 5872500 | 46.08 | G300E | 0 | 0
2618 | Story60 | C33 | 50 MPa RC Column (45 cm x 45 cm) | Column | 50MPa | Concrete Rectangular | 450 | 450 | 2025 | 2900 | 0.59 | 1436.7 | G300E | 5872500 | 46.08 | G300E | 0 | 0
2619 | Story60 | C34 | 50 MPa RC Column (45 cm x 45 cm) | Column | 50MPa | Concrete Rectangular | 450 | 450 | 2025 | 2900 | 0.59 | 1436.7 | G300E | 5872500 | 46.08 | G300E | 0 | 0
2620 | Story60 | C35 | 50 MPa RC Column (45 cm x 45 cm) | Column | 50MPa | Concrete Rectangular | 450 | 450 | 2025 | 2900 | 0.59 | 1436.7 | G300E | 5872500 | 46.08 | G300E | 0 | 0
2621 | Story60 | C36 | 50 MPa RC Column (45 cm x 45 cm) | Column | 50MPa | Concrete Rectangular | 450 | 450 | 2025 | 2900 | 0.59 | 1436.7 | G300E | 15322633.33 | 120.23 | G300E | 456750 | 3.58
2622 | Story60 | C37 | 50 MPa RC Column (45 cm x 45 cm) | Column | 50MPa | Concrete Rectangular | 450 | 450 | 2025 | 2900 | 0.59 | 1436.7 | G300E | 15326500 | 120.26 | G300E | 456750 | 3.58
2623 | Story60 | C38 | 50 MPa RC Column (45 cm x 45 cm) | Column | 50MPa | Concrete Rectangular | 450 | 450 | 2025 | 2900 | 0.59 | 1436.7 | G300E | 5872500 | 46.08 | G300E | 0 | 0
2624 | Story60 | C39 | 50 MPa RC Column (45 cm x 45 cm) | Column | 50MPa | Concrete Rectangular | 450 | 450 | 2025 | 2900 | 0.59 | 1436.7 | G300E | 5872500 | 46.08 | G300E | 0 | 0
2625 | Story60 | C4 | 50 MPa RC Column (45 cm x 45 cm) | Column | 50MPa | Concrete Rectangular | 450 | 450 | 2025 | 2900 | 0.59 | 1436.7 | G300E | 5872500 | 46.08 | G300E | 0 | 0
2626 | Story60 | C40 | 50 MPa RC Column (45 cm x 45 cm) | Column | 50MPa | Concrete Rectangular | 450 | 450 | 2025 | 2900 | 0.59 | 1436.7 | G300E | 5872500 | 46.08 | G300E | 0 | 0
2627 | Story60 | C41 | 50 MPa RC Column (45 cm x 45 cm) | Column | 50MPa | Concrete Rectangular | 450 | 450 | 2025 | 2900 | 0.59 | 1436.7 | G300E | 5872500 | 46.08 | G300E | 0 | 0
2628 | Story60 | C42 | 50 MPa RC Column (45 cm x 45 cm) | Column | 50MPa | Concrete Rectangular | 450 | 450 | 2025 | 2900 | 0.59 | 1436.7 | G300E | 5872500 | 46.08 | G300E | 0 | 0
2629 | Story60 | C43 | 50 MPa RC Column (45 cm x 45 cm) | Column | 50MPa | Concrete Rectangular | 450 | 450 | 2025 | 2900 | 0.59 | 1436.7 | G300E | 5872500 | 46.08 | G300E | 0 | 0
2630 | Story60 | C44 | 50 MPa RC Column (45 cm x 45 cm) | Column | 50MPa | Concrete Rectangular | 450 | 450 | 2025 | 2900 | 0.59 | 1436.7 | G300E | 5872500 | 46.08 | G300E | 0 | 0
2631 | Story60 | C45 | 50 MPa RC Column (45 cm x 45 cm) | Column | 50MPa | Concrete Rectangular | 450 | 450 | 2025 | 2900 | 0.59 | 1436.7 | G300E | 5872500 | 46.08 | G300E | 0 | 0
2632 | Story60 | C46 | 50 MPa RC Column (45 cm x 45 cm) | Column | 50MPa | Concrete Rectangular | 450 | 450 | 2025 | 2900 | 0.59 | 1436.7 | G300E | 5872500 | 46.08 | G300E | 0 | 0
2633 | Story60 | C47 | 50 MPa RC Column (45 cm x 45 cm) | Column | 50MPa | Concrete Rectangular | 450 | 450 | 2025 | 2900 | 0.59 | 1436.7 | G300E | 5872500 | 46.08 | G300E | 0 | 0
2634 | Story60 | C48 | 50 MPa RC Column (45 cm x 45 cm) | Column | 50MPa | Concrete Rectangular | 450 | 450 | 2025 | 2900 | 0.59 | 1436.7 | G300E | 5872500 | 46.08 | G300E | 0 | 0
2635 | Story60 | C5 | 50 MPa RC Column (45 cm x 45 cm) | Column | 50MPa | Concrete Rectangular | 450 | 450 | 2025 | 2900 | 0.59 | 1436.7 | G300E | 5872500 | 46.08 | G300E | 0 | 0
2636 | Story60 | C6 | 50 MPa RC Column (45 cm x 45 cm) | Column | 50MPa | Concrete Rectangular | 450 | 450 | 2025 | 2900 | 0.59 | 1436.7 | G300E | 5872500 | 46.08 | G300E | 0 | 0
2637 | Story60 | C7 | 50 MPa RC Column (45 cm x 45 cm) | Column | 50MPa | Concrete Rectangular | 450 | 450 | 2025 | 2900 | 0.59 | 1436.7 | G300E | 5872500 | 46.08 | G300E | 0 | 0
2638 | Story60 | C8 | 50 MPa RC Column (45 cm x 45 cm) | Column | 50MPa | Concrete Rectangular | 450 | 450 | 2025 | 2900 | 0.59 | 1436.7 | G300E | 5872500 | 46.08 | G300E | 0 | 0
2639 | Story60 | C9 | 50 MPa RC Column (45 cm x 45 cm) | Column | 50MPa | Concrete Rectangular | 450 | 450 | 2025 | 2900 | 0.59 | 1436.7 | G300E | 5872500 | 46.08 | G300E | 0 | 0
2640 | Story61 | C1 | 50 MPa RC Column (45 cm x 45 cm) | Column | 50MPa | Concrete Rectangular | 450 | 450 | 2025 | 2900 | 0.59 | 1436.7 | G300E | 5872500 | 46.08 | G300E | 0 | 0
2641 | Story61 | C10 | 50 MPa RC Column (45 cm x 45 cm) | Column | 50MPa | Concrete Rectangular | 450 | 450 | 2025 | 2900 | 0.59 | 1436.7 | G300E | 5872500 | 46.08 | G300E | 0 | 0
2642 | Story61 | C11 | 50 MPa RC Column (45 cm x 45 cm) | Column | 50MPa | Concrete Rectangular | 450 | 450 | 2025 | 2900 | 0.59 | 1436.7 | G300E | 5872500 | 46.08 | G300E | 0 | 0
2643 | Story61 | C12 | 50 MPa RC Column (45 cm x 45 cm) | Column | 50MPa | Concrete Rectangular | 450 | 450 | 2025 | 2900 | 0.59 | 1436.7 | G300E | 15779866.67 | 123.81 | G300E | 456750 | 3.58
2644 | Story61 | C13 | 50 MPa RC Column (45 cm x 45 cm) | Column | 50MPa | Concrete Rectangular | 450 | 450 | 2025 | 2900 | 0.59 | 1436.7 | G300E | 15773100 | 123.76 | G300E | 456750 | 3.58
2645 | Story61 | C14 | 50 MPa RC Column (45 cm x 45 cm) | Column | 50MPa | Concrete Rectangular | 450 | 450 | 2025 | 2900 | 0.59 | 1436.7 | G300E | 5872500 | 46.08 | G300E | 0 | 0
2646 | Story61 | C15 | 50 MPa RC Column (45 cm x 45 cm) | Column | 50MPa | Concrete Rectangular | 450 | 450 | 2025 | 2900 | 0.59 | 1436.7 | G300E | 5872500 | 46.08 | G300E | 0 | 0
2647 | Story61 | C16 | 50 MPa RC Column (45 cm x 45 cm) | Column | 50MPa | Concrete Rectangular | 450 | 450 | 2025 | 2900 | 0.59 | 1436.7 | G300E | 5872500 | 46.08 | G300E | 0 | 0
2648 | Story61 | C17 | 50 MPa RC Column (45 cm x 45 cm) | Column | 50MPa | Concrete Rectangular | 450 | 450 | 2025 | 2900 | 0.59 | 1436.7 | G300E | 5872500 | 46.08 | G300E | 0 | 0
2649 | Story61 | C18 | 50 MPa RC Column (45 cm x 45 cm) | Column | 50MPa | Concrete Rectangular | 450 | 450 | 2025 | 2900 | 0.59 | 1436.7 | G300E | 5872500 | 46.08 | G300E | 0 | 0
2650 | Story61 | C19 | 50 MPa RC Column (45 cm x 45 cm) | Column | 50MPa | Concrete Rectangular | 450 | 450 | 2025 | 2900 | 0.59 | 1436.7 | G300E | 10437100 | 81.89 | G300E | 456750 | 3.58
2651 | Story61 | C2 | 50 MPa RC Column (45 cm x 45 cm) | Column | 50MPa | Concrete Rectangular | 450 | 450 | 2025 | 2900 | 0.59 | 1436.7 | G300E | 5872500 | 46.08 | G300E | 0 | 0
2652 | Story61 | C22 | 50 MPa RC Column (45 cm x 45 cm) | Column | 50MPa | Concrete Rectangular | 450 | 450 | 2025 | 2900 | 0.59 | 1436.7 | G300E | 10430333.33 | 81.84 | G300E | 456750 | 3.58
2653 | Story61 | C23 | 50 MPa RC Column (45 cm x 45 cm) | Column | 50MPa | Concrete Rectangular | 450 | 450 | 2025 | 2900 | 0.59 | 1436.7 | G300E | 5872500 | 46.08 | G300E | 0 | 0
2654 | Story61 | C24 | 50 MPa RC Column (45 cm x 45 cm) | Column | 50MPa | Concrete Rectangular | 450 | 450 | 2025 | 2900 | 0.59 | 1436.7 | G300E | 5872500 | 46.08 | G300E | 0 | 0
2655 | Story61 | C25 | 50 MPa RC Column (45 cm x 45 cm) | Column | 50MPa | Concrete Rectangular | 450 | 450 | 2025 | 2900 | 0.59 | 1436.7 | G300E | 5872500 | 46.08 | G300E | 0 | 0
2656 | Story61 | C26 | 50 MPa RC Column (45 cm x 45 cm) | Column | 50MPa | Concrete Rectangular | 450 | 450 | 2025 | 2900 | 0.59 | 1436.7 | G300E | 5872500 | 46.08 | G300E | 0 | 0
2657 | Story61 | C27 | 50 MPa RC Column (45 cm x 45 cm) | Column | 50MPa | Concrete Rectangular | 450 | 450 | 2025 | 2900 | 0.59 | 1436.7 | G300E | 10430333.33 | 81.84 | G300E | 456750 | 3.58
2658 | Story61 | C3 | 50 MPa RC Column (45 cm x 45 cm) | Column | 50MPa | Concrete Rectangular | 450 | 450 | 2025 | 2900 | 0.59 | 1436.7 | G300E | 5872500 | 46.08 | G300E | 0 | 0
2659 | Story61 | C30 | 50 MPa RC Column (45 cm x 45 cm) | Column | 50MPa | Concrete Rectangular | 450 | 450 | 2025 | 2900 | 0.59 | 1436.7 | G300E | 10429366.67 | 81.83 | G300E | 456750 | 3.58
2660 | Story61 | C31 | 50 MPa RC Column (45 cm x 45 cm) | Column | 50MPa | Concrete Rectangular | 450 | 450 | 2025 | 2900 | 0.59 | 1436.7 | G300E | 5872500 | 46.08 | G300E | 0 | 0
2661 | Story61 | C32 | 50 MPa RC Column (45 cm x 45 cm) | Column | 50MPa | Concrete Rectangular | 450 | 450 | 2025 | 2900 | 0.59 | 1436.7 | G300E | 5872500 | 46.08 | G300E | 0 | 0
2662 | Story61 | C33 | 50 MPa RC Column (45 cm x 45 cm) | Column | 50MPa | Concrete Rectangular | 450 | 450 | 2025 | 2900 | 0.59 | 1436.7 | G300E | 5872500 | 46.08 | G300E | 0 | 0
2663 | Story61 | C34 | 50 MPa RC Column (45 cm x 45 cm) | Column | 50MPa | Concrete Rectangular | 450 | 450 | 2025 | 2900 | 0.59 | 1436.7 | G300E | 5872500 | 46.08 | G300E | 0 | 0
2664 | Story61 | C35 | 50 MPa RC Column (45 cm x 45 cm) | Column | 50MPa | Concrete Rectangular | 450 | 450 | 2025 | 2900 | 0.59 | 1436.7 | G300E | 5872500 | 46.08 | G300E | 0 | 0
2665 | Story61 | C36 | 50 MPa RC Column (45 cm x 45 cm) | Column | 50MPa | Concrete Rectangular | 450 | 450 | 2025 | 2900 | 0.59 | 1436.7 | G300E | 15792433.33 | 123.91 | G300E | 456750 | 3.58
2666 | Story61 | C37 | 50 MPa RC Column (45 cm x 45 cm) | Column | 50MPa | Concrete Rectangular | 450 | 450 | 2025 | 2900 | 0.59 | 1436.7 | G300E | 15794366.67 | 123.93 | G300E | 456750 | 3.58
2667 | Story61 | C38 | 50 MPa RC Column (45 cm x 45 cm) | Column | 50MPa | Concrete Rectangular | 450 | 450 | 2025 | 2900 | 0.59 | 1436.7 | G300E | 5872500 | 46.08 | G300E | 0 | 0
2668 | Story61 | C39 | 50 MPa RC Column (45 cm x 45 cm) | Column | 50MPa | Concrete Rectangular | 450 | 450 | 2025 | 2900 | 0.59 | 1436.7 | G300E | 5872500 | 46.08 | G300E | 0 | 0
2669 | Story61 | C4 | 50 MPa RC Column (45 cm x 45 cm) | Column | 50MPa | Concrete Rectangular | 450 | 450 | 2025 | 2900 | 0.59 | 1436.7 | G300E | 5872500 | 46.08 | G300E | 0 | 0
2670 | Story61 | C40 | 50 MPa RC Column (45 cm x 45 cm) | Column | 50MPa | Concrete Rectangular | 450 | 450 | 2025 | 2900 | 0.59 | 1436.7 | G300E | 5872500 | 46.08 | G300E | 0 | 0
2671 | Story61 | C41 | 50 MPa RC Column (45 cm x 45 cm) | Column | 50MPa | Concrete Rectangular | 450 | 450 | 2025 | 2900 | 0.59 | 1436.7 | G300E | 5872500 | 46.08 | G300E | 0 | 0
2672 | Story61 | C42 | 50 MPa RC Column (45 cm x 45 cm) | Column | 50MPa | Concrete Rectangular | 450 | 450 | 2025 | 2900 | 0.59 | 1436.7 | G300E | 5872500 | 46.08 | G300E | 0 | 0
2673 | Story61 | C43 | 50 MPa RC Column (45 cm x 45 cm) | Column | 50MPa | Concrete Rectangular | 450 | 450 | 2025 | 2900 | 0.59 | 1436.7 | G300E | 5872500 | 46.08 | G300E | 0 | 0
2674 | Story61 | C44 | 50 MPa RC Column (45 cm x 45 cm) | Column | 50MPa | Concrete Rectangular | 450 | 450 | 2025 | 2900 | 0.59 | 1436.7 | G300E | 5872500 | 46.08 | G300E | 0 | 0
2675 | Story61 | C45 | 50 MPa RC Column (45 cm x 45 cm) | Column | 50MPa | Concrete Rectangular | 450 | 450 | 2025 | 2900 | 0.59 | 1436.7 | G300E | 5872500 | 46.08 | G300E | 0 | 0
2676 | Story61 | C46 | 50 MPa RC Column (45 cm x 45 cm) | Column | 50MPa | Concrete Rectangular | 450 | 450 | 2025 | 2900 | 0.59 | 1436.7 | G300E | 5872500 | 46.08 | G300E | 0 | 0
2677 | Story61 | C47 | 50 MPa RC Column (45 cm x 45 cm) | Column | 50MPa | Concrete Rectangular | 450 | 450 | 2025 | 2900 | 0.59 | 1436.7 | G300E | 5872500 | 46.08 | G300E | 0 | 0
2678 | Story61 | C48 | 50 MPa RC Column (45 cm x 45 cm) | Column | 50MPa | Concrete Rectangular | 450 | 450 | 2025 | 2900 | 0.59 | 1436.7 | G300E | 5872500 | 46.08 | G300E | 0 | 0
2679 | Story61 | C5 | 50 MPa RC Column (45 cm x 45 cm) | Column | 50MPa | Concrete Rectangular | 450 | 450 | 2025 | 2900 | 0.59 | 1436.7 | G300E | 5872500 | 46.08 | G300E | 0 | 0
2680 | Story61 | C6 | 50 MPa RC Column (45 cm x 45 cm) | Column | 50MPa | Concrete Rectangular | 450 | 450 | 2025 | 2900 | 0.59 | 1436.7 | G300E | 5872500 | 46.08 | G300E | 0 | 0
2681 | Story61 | C7 | 50 MPa RC Column (45 cm x 45 cm) | Column | 50MPa | Concrete Rectangular | 450 | 450 | 2025 | 2900 | 0.59 | 1436.7 | G300E | 5872500 | 46.08 | G300E | 0 | 0
2682 | Story61 | C8 | 50 MPa RC Column (45 cm x 45 cm) | Column | 50MPa | Concrete Rectangular | 450 | 450 | 2025 | 2900 | 0.59 | 1436.7 | G300E | 5872500 | 46.08 | G300E | 0 | 0
2683 | Story61 | C9 | 50 MPa RC Column (45 cm x 45 cm) | Column | 50MPa | Concrete Rectangular | 450 | 450 | 2025 | 2900 | 0.59 | 1436.7 | G300E | 5872500 | 46.08 | G300E | 0 | 0
2684 | Story61 | D13 | 50 MPa RC Column (85 cm x 85 cm) | Column | 50MPa | Concrete Rectangular | 850 | 850 | 7225 | 30680.4 | 22.17 | 54230.19 | G300E | 987912288.93 | 7751.53 | G300E | 0 | 0
2685 | Story61 | D14 | 50 MPa RC Column (85 cm x 85 cm) | Column | 50MPa | Concrete Rectangular | 850 | 850 | 7225 | 29702.7 | 21.46 | 52502.02 | G300E | 1049668665.75 | 8236.09 | G300E | 0 | 0
2686 | Story61 | D15 | 50 MPa RC Column (85 cm x 85 cm) | Column | 50MPa | Concrete Rectangular | 850 | 850 | 7225 | 30680.4 | 22.17 | 54230.19 | G300E | 1302331846 | 10218.58 | G300E | 0 | 0
2687 | Story61 | D16 | 50 MPa RC Column (85 cm x 85 cm) | Column | 50MPa | Concrete Rectangular | 850 | 850 | 7225 | 30680.4 | 22.17 | 54230.19 | G300E | 1303114196.2 | 10224.72 | G300E | 0 | 0
2688 | Story61 | D17 | 50 MPa RC Column (85 cm x 85 cm) | Column | 50MPa | Concrete Rectangular | 850 | 850 | 7225 | 30680.4 | 22.17 | 54230.19 | G300E | 986424289.53 | 7739.85 | G300E | 0 | 0
2689 | Story61 | D18 | 50 MPa RC Column (85 cm x 85 cm) | Column | 50MPa | Concrete Rectangular | 850 | 850 | 7225 | 29702.7 | 21.46 | 52502.02 | G300E | 1049475598.2 | 8234.57 | G300E | 0 | 0
2690 | Story61 | D19 | 50 MPa RC Column (85 cm x 85 cm) | Column | 50MPa | Concrete Rectangular | 850 | 850 | 7225 | 29702.7 | 21.46 | 52502.02 | G300E | 1048933523.92 | 8230.32 | G300E | 0 | 0
2691 | Story61 | D20 | 50 MPa RC Column (85 cm x 85 cm) | Column | 50MPa | Concrete Rectangular | 850 | 850 | 7225 | 30680.4 | 22.17 | 54230.19 | G300E | 987320839 | 7746.89 | G300E | 0 | 0
2692 | Story61 | D21 | 50 MPa RC Column (85 cm x 85 cm) | Column | 50MPa | Concrete Rectangular | 850 | 850 | 7225 | 30680.4 | 22.17 | 54230.19 | G300E | 1302420478.27 | 10219.27 | G300E | 0 | 0
2693 | Story61 | D22 | 50 MPa RC Column (85 cm x 85 cm) | Column | 50MPa | Concrete Rectangular | 850 | 850 | 7225 | 30680.4 | 22.17 | 54230.19 | G300E | 1302461385.47 | 10219.6 | G300E | 0 | 0
2694 | Story61 | D23 | 50 MPa RC Column (85 cm x 85 cm) | Column | 50MPa | Concrete Rectangular | 850 | 850 | 7225 | 29702.7 | 21.46 | 52502.02 | G300E | 1048661249.18 | 8228.19 | G300E | 0 | 0
2695 | Story61 | D24 | 50 MPa RC Column (85 cm x 85 cm) | Column | 50MPa | Concrete Rectangular | 850 | 850 | 7225 | 30680.4 | 22.17 | 54230.19 | G300E | 987082213.67 | 7745.01 | G300E | 0 | 0
2696 | Story62 | C1 | 50 MPa RC Column (45 cm x 45 cm) | Column | 50MPa | Concrete Rectangular | 450 | 450 | 2025 | 2900 | 0.59 | 1436.7 | G300E | 5872500 | 46.08 | G300E | 0 | 0
2697 | Story62 | C10 | 50 MPa RC Column (45 cm x 45 cm) | Column | 50MPa | Concrete Rectangular | 450 | 450 | 2025 | 2900 | 0.59 | 1436.7 | G300E | 5872500 | 46.08 | G300E | 0 | 0
2698 | Story62 | C11 | 50 MPa RC Column (45 cm x 45 cm) | Column | 50MPa | Concrete Rectangular | 450 | 450 | 2025 | 2900 | 0.59 | 1436.7 | G300E | 5872500 | 46.08 | G300E | 0 | 0
2699 | Story62 | C12 | 50 MPa RC Column (45 cm x 45 cm) | Column | 50MPa | Concrete Rectangular | 450 | 450 | 2025 | 2900 | 0.59 | 1436.7 | G300E | 15950000 | 125.15 | G300E | 489375 | 3.84
2700 | Story62 | C13 | 50 MPa RC Column (45 cm x 45 cm) | Column | 50MPa | Concrete Rectangular | 450 | 450 | 2025 | 2900 | 0.59 | 1436.7 | G300E | 15942266.67 | 125.09 | G300E | 489375 | 3.84
2701 | Story62 | C14 | 50 MPa RC Column (45 cm x 45 cm) | Column | 50MPa | Concrete Rectangular | 450 | 450 | 2025 | 2900 | 0.59 | 1436.7 | G300E | 5872500 | 46.08 | G300E | 0 | 0
2702 | Story62 | C15 | 50 MPa RC Column (45 cm x 45 cm) | Column | 50MPa | Concrete Rectangular | 450 | 450 | 2025 | 2900 | 0.59 | 1436.7 | G300E | 5872500 | 46.08 | G300E | 0 | 0
2703 | Story62 | C16 | 50 MPa RC Column (45 cm x 45 cm) | Column | 50MPa | Concrete Rectangular | 450 | 450 | 2025 | 2900 | 0.59 | 1436.7 | G300E | 5872500 | 46.08 | G300E | 0 | 0
2704 | Story62 | C17 | 50 MPa RC Column (45 cm x 45 cm) | Column | 50MPa | Concrete Rectangular | 450 | 450 | 2025 | 2900 | 0.59 | 1436.7 | G300E | 5872500 | 46.08 | G300E | 0 | 0
2705 | Story62 | C18 | 50 MPa RC Column (45 cm x 45 cm) | Column | 50MPa | Concrete Rectangular | 450 | 450 | 2025 | 2900 | 0.59 | 1436.7 | G300E | 5872500 | 46.08 | G300E | 0 | 0
2706 | Story62 | C19 | 50 MPa RC Column (45 cm x 45 cm) | Column | 50MPa | Concrete Rectangular | 450 | 450 | 2025 | 2900 | 0.59 | 1436.7 | G300E | 10167400 | 79.78 | G300E | 456750 | 3.58
2707 | Story62 | C2 | 50 MPa RC Column (45 cm x 45 cm) | Column | 50MPa | Concrete Rectangular | 450 | 450 | 2025 | 2900 | 0.59 | 1436.7 | G300E | 5872500 | 46.08 | G300E | 0 | 0
2708 | Story62 | C22 | 50 MPa RC Column (45 cm x 45 cm) | Column | 50MPa | Concrete Rectangular | 450 | 450 | 2025 | 2900 | 0.59 | 1436.7 | G300E | 10159666.67 | 79.72 | G300E | 456750 | 3.58
2709 | Story62 | C23 | 50 MPa RC Column (45 cm x 45 cm) | Column | 50MPa | Concrete Rectangular | 450 | 450 | 2025 | 2900 | 0.59 | 1436.7 | G300E | 5872500 | 46.08 | G300E | 0 | 0
2710 | Story62 | C24 | 50 MPa RC Column (45 cm x 45 cm) | Column | 50MPa | Concrete Rectangular | 450 | 450 | 2025 | 2900 | 0.59 | 1436.7 | G300E | 5872500 | 46.08 | G300E | 0 | 0
2711 | Story62 | C25 | 50 MPa RC Column (45 cm x 45 cm) | Column | 50MPa | Concrete Rectangular | 450 | 450 | 2025 | 2900 | 0.59 | 1436.7 | G300E | 5872500 | 46.08 | G300E | 0 | 0
2712 | Story62 | C26 | 50 MPa RC Column (45 cm x 45 cm) | Column | 50MPa | Concrete Rectangular | 450 | 450 | 2025 | 2900 | 0.59 | 1436.7 | G300E | 5872500 | 46.08 | G300E | 0 | 0
2713 | Story62 | C27 | 50 MPa RC Column (45 cm x 45 cm) | Column | 50MPa | Concrete Rectangular | 450 | 450 | 2025 | 2900 | 0.59 | 1436.7 | G300E | 10159666.67 | 79.72 | G300E | 456750 | 3.58
2714 | Story62 | C3 | 50 MPa RC Column (45 cm x 45 cm) | Column | 50MPa | Concrete Rectangular | 450 | 450 | 2025 | 2900 | 0.59 | 1436.7 | G300E | 5872500 | 46.08 | G300E | 0 | 0
2715 | Story62 | C30 | 50 MPa RC Column (45 cm x 45 cm) | Column | 50MPa | Concrete Rectangular | 450 | 450 | 2025 | 2900 | 0.59 | 1436.7 | G300E | 10158700 | 79.71 | G300E | 456750 | 3.58
2716 | Story62 | C31 | 50 MPa RC Column (45 cm x 45 cm) | Column | 50MPa | Concrete Rectangular | 450 | 450 | 2025 | 2900 | 0.59 | 1436.7 | G300E | 5872500 | 46.08 | G300E | 0 | 0
2717 | Story62 | C32 | 50 MPa RC Column (45 cm x 45 cm) | Column | 50MPa | Concrete Rectangular | 450 | 450 | 2025 | 2900 | 0.59 | 1436.7 | G300E | 5872500 | 46.08 | G300E | 0 | 0
2718 | Story62 | C33 | 50 MPa RC Column (45 cm x 45 cm) | Column | 50MPa | Concrete Rectangular | 450 | 450 | 2025 | 2900 | 0.59 | 1436.7 | G300E | 5872500 | 46.08 | G300E | 0 | 0
2719 | Story62 | C34 | 50 MPa RC Column (45 cm x 45 cm) | Column | 50MPa | Concrete Rectangular | 450 | 450 | 2025 | 2900 | 0.59 | 1436.7 | G300E | 5872500 | 46.08 | G300E | 0 | 0
2720 | Story62 | C35 | 50 MPa RC Column (45 cm x 45 cm) | Column | 50MPa | Concrete Rectangular | 450 | 450 | 2025 | 2900 | 0.59 | 1436.7 | G300E | 5872500 | 46.08 | G300E | 0 | 0
2721 | Story62 | C36 | 50 MPa RC Column (45 cm x 45 cm) | Column | 50MPa | Concrete Rectangular | 450 | 450 | 2025 | 2900 | 0.59 | 1436.7 | G300E | 15959666.67 | 125.23 | G300E | 489375 | 3.84
2722 | Story62 | C37 | 50 MPa RC Column (45 cm x 45 cm) | Column | 50MPa | Concrete Rectangular | 450 | 450 | 2025 | 2900 | 0.59 | 1436.7 | G300E | 15962566.67 | 125.25 | G300E | 489810 | 3.84
2723 | Story62 | C38 | 50 MPa RC Column (45 cm x 45 cm) | Column | 50MPa | Concrete Rectangular | 450 | 450 | 2025 | 2900 | 0.59 | 1436.7 | G300E | 5872500 | 46.08 | G300E | 0 | 0
2724 | Story62 | C39 | 50 MPa RC Column (45 cm x 45 cm) | Column | 50MPa | Concrete Rectangular | 450 | 450 | 2025 | 2900 | 0.59 | 1436.7 | G300E | 5872500 | 46.08 | G300E | 0 | 0
2725 | Story62 | C4 | 50 MPa RC Column (45 cm x 45 cm) | Column | 50MPa | Concrete Rectangular | 450 | 450 | 2025 | 2900 | 0.59 | 1436.7 | G300E | 5872500 | 46.08 | G300E | 0 | 0
2726 | Story62 | C40 | 50 MPa RC Column (45 cm x 45 cm) | Column | 50MPa | Concrete Rectangular | 450 | 450 | 2025 | 2900 | 0.59 | 1436.7 | G300E | 5872500 | 46.08 | G300E | 0 | 0
2727 | Story62 | C41 | 50 MPa RC Column (45 cm x 45 cm) | Column | 50MPa | Concrete Rectangular | 450 | 450 | 2025 | 2900 | 0.59 | 1436.7 | G300E | 5872500 | 46.08 | G300E | 0 | 0
2728 | Story62 | C42 | 50 MPa RC Column (45 cm x 45 cm) | Column | 50MPa | Concrete Rectangular | 450 | 450 | 2025 | 2900 | 0.59 | 1436.7 | G300E | 5872500 | 46.08 | G300E | 0 | 0
2729 | Story62 | C43 | 50 MPa RC Column (45 cm x 45 cm) | Column | 50MPa | Concrete Rectangular | 450 | 450 | 2025 | 2900 | 0.59 | 1436.7 | G300E | 5872500 | 46.08 | G300E | 0 | 0
2730 | Story62 | C44 | 50 MPa RC Column (45 cm x 45 cm) | Column | 50MPa | Concrete Rectangular | 450 | 450 | 2025 | 2900 | 0.59 | 1436.7 | G300E | 5872500 | 46.08 | G300E | 0 | 0
2731 | Story62 | C45 | 50 MPa RC Column (45 cm x 45 cm) | Column | 50MPa | Concrete Rectangular | 450 | 450 | 2025 | 2900 | 0.59 | 1436.7 | G300E | 5872500 | 46.08 | G300E | 0 | 0
2732 | Story62 | C46 | 50 MPa RC Column (45 cm x 45 cm) | Column | 50MPa | Concrete Rectangular | 450 | 450 | 2025 | 2900 | 0.59 | 1436.7 | G300E | 5872500 | 46.08 | G300E | 0 | 0
2733 | Story62 | C47 | 50 MPa RC Column (45 cm x 45 cm) | Column | 50MPa | Concrete Rectangular | 450 | 450 | 2025 | 2900 | 0.59 | 1436.7 | G300E | 5872500 | 46.08 | G300E | 0 | 0
2734 | Story62 | C48 | 50 MPa RC Column (45 cm x 45 cm) | Column | 50MPa | Concrete Rectangular | 450 | 450 | 2025 | 2900 | 0.59 | 1436.7 | G300E | 5872500 | 46.08 | G300E | 0 | 0
2735 | Story62 | C5 | 50 MPa RC Column (45 cm x 45 cm) | Column | 50MPa | Concrete Rectangular | 450 | 450 | 2025 | 2900 | 0.59 | 1436.7 | G300E | 5872500 | 46.08 | G300E | 0 | 0
2736 | Story62 | C6 | 50 MPa RC Column (45 cm x 45 cm) | Column | 50MPa | Concrete Rectangular | 450 | 450 | 2025 | 2900 | 0.59 | 1436.7 | G300E | 5872500 | 46.08 | G300E | 0 | 0
2737 | Story62 | C7 | 50 MPa RC Column (45 cm x 45 cm) | Column | 50MPa | Concrete Rectangular | 450 | 450 | 2025 | 2900 | 0.59 | 1436.7 | G300E | 5872500 | 46.08 | G300E | 0 | 0
2738 | Story62 | C8 | 50 MPa RC Column (45 cm x 45 cm) | Column | 50MPa | Concrete Rectangular | 450 | 450 | 2025 | 2900 | 0.59 | 1436.7 | G300E | 5872500 | 46.08 | G300E | 0 | 0
2739 | Story62 | C9 | 50 MPa RC Column (45 cm x 45 cm) | Column | 50MPa | Concrete Rectangular | 450 | 450 | 2025 | 2900 | 0.59 | 1436.7 | G300E | 5872500 | 46.08 | G300E | 0 | 0
2740 | Story63 | C1 | 50 MPa RC Column (45 cm x 45 cm) | Column | 50MPa | Concrete Rectangular | 450 | 450 | 2025 | 2900 | 0.59 | 1436.7 | G300E | 5872500 | 46.08 | G300E | 0 | 0
2741 | Story63 | C10 | 50 MPa RC Column (45 cm x 45 cm) | Column | 50MPa | Concrete Rectangular | 450 | 450 | 2025 | 2900 | 0.59 | 1436.7 | G300E | 5872500 | 46.08 | G300E | 0 | 0
2742 | Story63 | C11 | 50 MPa RC Column (45 cm x 45 cm) | Column | 50MPa | Concrete Rectangular | 450 | 450 | 2025 | 2900 | 0.59 | 1436.7 | G300E | 5872500 | 46.08 | G300E | 0 | 0
2743 | Story63 | C12 | 50 MPa RC Column (45 cm x 45 cm) | Column | 50MPa | Concrete Rectangular | 450 | 450 | 2025 | 2900 | 0.59 | 1436.7 | G300E | 15830133.33 | 124.21 | G300E | 520260 | 4.08
2744 | Story63 | C13 | 50 MPa RC Column (45 cm x 45 cm) | Column | 50MPa | Concrete Rectangular | 450 | 450 | 2025 | 2900 | 0.59 | 1436.7 | G300E | 15819500 | 124.13 | G300E | 520260 | 4.08
2745 | Story63 | C14 | 50 MPa RC Column (45 cm x 45 cm) | Column | 50MPa | Concrete Rectangular | 450 | 450 | 2025 | 2900 | 0.59 | 1436.7 | G300E | 5872500 | 46.08 | G300E | 0 | 0
2746 | Story63 | C15 | 50 MPa RC Column (45 cm x 45 cm) | Column | 50MPa | Concrete Rectangular | 450 | 450 | 2025 | 2900 | 0.59 | 1436.7 | G300E | 5872500 | 46.08 | G300E | 0 | 0
2747 | Story63 | C16 | 50 MPa RC Column (45 cm x 45 cm) | Column | 50MPa | Concrete Rectangular | 450 | 450 | 2025 | 2900 | 0.59 | 1436.7 | G300E | 5872500 | 46.08 | G300E | 0 | 0
2748 | Story63 | C17 | 50 MPa RC Column (45 cm x 45 cm) | Column | 50MPa | Concrete Rectangular | 450 | 450 | 2025 | 2900 | 0.59 | 1436.7 | G300E | 5872500 | 46.08 | G300E | 0 | 0
2749 | Story63 | C18 | 50 MPa RC Column (45 cm x 45 cm) | Column | 50MPa | Concrete Rectangular | 450 | 450 | 2025 | 2900 | 0.59 | 1436.7 | G300E | 5872500 | 46.08 | G300E | 0 | 0
2750 | Story63 | C19 | 50 MPa RC Column (45 cm x 45 cm) | Column | 50MPa | Concrete Rectangular | 450 | 450 | 2025 | 2900 | 0.59 | 1436.7 | G300E | 9966333.33 | 78.2 | G300E | 456750 | 3.58
2751 | Story63 | C2 | 50 MPa RC Column (45 cm x 45 cm) | Column | 50MPa | Concrete Rectangular | 450 | 450 | 2025 | 2900 | 0.59 | 1436.7 | G300E | 5872500 | 46.08 | G300E | 0 | 0
2752 | Story63 | C22 | 50 MPa RC Column (45 cm x 45 cm) | Column | 50MPa | Concrete Rectangular | 450 | 450 | 2025 | 2900 | 0.59 | 1436.7 | G300E | 9960533.33 | 78.15 | G300E | 456750 | 3.58
2753 | Story63 | C23 | 50 MPa RC Column (45 cm x 45 cm) | Column | 50MPa | Concrete Rectangular | 450 | 450 | 2025 | 2900 | 0.59 | 1436.7 | G300E | 5872500 | 46.08 | G300E | 0 | 0
2754 | Story63 | C24 | 50 MPa RC Column (45 cm x 45 cm) | Column | 50MPa | Concrete Rectangular | 450 | 450 | 2025 | 2900 | 0.59 | 1436.7 | G300E | 5872500 | 46.08 | G300E | 0 | 0
2755 | Story63 | C25 | 50 MPa RC Column (45 cm x 45 cm) | Column | 50MPa | Concrete Rectangular | 450 | 450 | 2025 | 2900 | 0.59 | 1436.7 | G300E | 5872500 | 46.08 | G300E | 0 | 0
2756 | Story63 | C26 | 50 MPa RC Column (45 cm x 45 cm) | Column | 50MPa | Concrete Rectangular | 450 | 450 | 2025 | 2900 | 0.59 | 1436.7 | G300E | 5872500 | 46.08 | G300E | 0 | 0
2757 | Story63 | C27 | 50 MPa RC Column (45 cm x 45 cm) | Column | 50MPa | Concrete Rectangular | 450 | 450 | 2025 | 2900 | 0.59 | 1436.7 | G300E | 9960533.33 | 78.15 | G300E | 456750 | 3.58
2758 | Story63 | C3 | 50 MPa RC Column (45 cm x 45 cm) | Column | 50MPa | Concrete Rectangular | 450 | 450 | 2025 | 2900 | 0.59 | 1436.7 | G300E | 5872500 | 46.08 | G300E | 0 | 0
2759 | Story63 | C30 | 50 MPa RC Column (45 cm x 45 cm) | Column | 50MPa | Concrete Rectangular | 450 | 450 | 2025 | 2900 | 0.59 | 1436.7 | G300E | 9959566.67 | 78.15 | G300E | 456750 | 3.58
2760 | Story63 | C31 | 50 MPa RC Column (45 cm x 45 cm) | Column | 50MPa | Concrete Rectangular | 450 | 450 | 2025 | 2900 | 0.59 | 1436.7 | G300E | 5872500 | 46.08 | G300E | 0 | 0
2761 | Story63 | C32 | 50 MPa RC Column (45 cm x 45 cm) | Column | 50MPa | Concrete Rectangular | 450 | 450 | 2025 | 2900 | 0.59 | 1436.7 | G300E | 5872500 | 46.08 | G300E | 0 | 0
2762 | Story63 | C33 | 50 MPa RC Column (45 cm x 45 cm) | Column | 50MPa | Concrete Rectangular | 450 | 450 | 2025 | 2900 | 0.59 | 1436.7 | G300E | 5872500 | 46.08 | G300E | 0 | 0
2763 | Story63 | C34 | 50 MPa RC Column (45 cm x 45 cm) | Column | 50MPa | Concrete Rectangular | 450 | 450 | 2025 | 2900 | 0.59 | 1436.7 | G300E | 5872500 | 46.08 | G300E | 0 | 0
2764 | Story63 | C35 | 50 MPa RC Column (45 cm x 45 cm) | Column | 50MPa | Concrete Rectangular | 450 | 450 | 2025 | 2900 | 0.59 | 1436.7 | G300E | 5872500 | 46.08 | G300E | 0 | 0
2765 | Story63 | C36 | 50 MPa RC Column (45 cm x 45 cm) | Column | 50MPa | Concrete Rectangular | 450 | 450 | 2025 | 2900 | 0.59 | 1436.7 | G300E | 15835933.33 | 124.25 | G300E | 520260 | 4.08
2766 | Story63 | C37 | 50 MPa RC Column (45 cm x 45 cm) | Column | 50MPa | Concrete Rectangular | 450 | 450 | 2025 | 2900 | 0.59 | 1436.7 | G300E | 15838833.33 | 124.28 | G300E | 520695 | 4.09
2767 | Story63 | C38 | 50 MPa RC Column (45 cm x 45 cm) | Column | 50MPa | Concrete Rectangular | 450 | 450 | 2025 | 2900 | 0.59 | 1436.7 | G300E | 5872500 | 46.08 | G300E | 0 | 0
2768 | Story63 | C39 | 50 MPa RC Column (45 cm x 45 cm) | Column | 50MPa | Concrete Rectangular | 450 | 450 | 2025 | 2900 | 0.59 | 1436.7 | G300E | 5872500 | 46.08 | G300E | 0 | 0
2769 | Story63 | C4 | 50 MPa RC Column (45 cm x 45 cm) | Column | 50MPa | Concrete Rectangular | 450 | 450 | 2025 | 2900 | 0.59 | 1436.7 | G300E | 5872500 | 46.08 | G300E | 0 | 0
2770 | Story63 | C40 | 50 MPa RC Column (45 cm x 45 cm) | Column | 50MPa | Concrete Rectangular | 450 | 450 | 2025 | 2900 | 0.59 | 1436.7 | G300E | 5872500 | 46.08 | G300E | 0 | 0
2771 | Story63 | C41 | 50 MPa RC Column (45 cm x 45 cm) | Column | 50MPa | Concrete Rectangular | 450 | 450 | 2025 | 2900 | 0.59 | 1436.7 | G300E | 5872500 | 46.08 | G300E | 0 | 0
2772 | Story63 | C42 | 50 MPa RC Column (45 cm x 45 cm) | Column | 50MPa | Concrete Rectangular | 450 | 450 | 2025 | 2900 | 0.59 | 1436.7 | G300E | 5872500 | 46.08 | G300E | 0 | 0
2773 | Story63 | C43 | 50 MPa RC Column (45 cm x 45 cm) | Column | 50MPa | Concrete Rectangular | 450 | 450 | 2025 | 2900 | 0.59 | 1436.7 | G300E | 5872500 | 46.08 | G300E | 0 | 0
2774 | Story63 | C44 | 50 MPa RC Column (45 cm x 45 cm) | Column | 50MPa | Concrete Rectangular | 450 | 450 | 2025 | 2900 | 0.59 | 1436.7 | G300E | 5872500 | 46.08 | G300E | 0 | 0
2775 | Story63 | C45 | 50 MPa RC Column (45 cm x 45 cm) | Column | 50MPa | Concrete Rectangular | 450 | 450 | 2025 | 2900 | 0.59 | 1436.7 | G300E | 5872500 | 46.08 | G300E | 0 | 0
2776 | Story63 | C46 | 50 MPa RC Column (45 cm x 45 cm) | Column | 50MPa | Concrete Rectangular | 450 | 450 | 2025 | 2900 | 0.59 | 1436.7 | G300E | 5872500 | 46.08 | G300E | 0 | 0
2777 | Story63 | C47 | 50 MPa RC Column (45 cm x 45 cm) | Column | 50MPa | Concrete Rectangular | 450 | 450 | 2025 | 2900 | 0.59 | 1436.7 | G300E | 5872500 | 46.08 | G300E | 0 | 0
2778 | Story63 | C48 | 50 MPa RC Column (45 cm x 45 cm) | Column | 50MPa | Concrete Rectangular | 450 | 450 | 2025 | 2900 | 0.59 | 1436.7 | G300E | 5872500 | 46.08 | G300E | 0 | 0
2779 | Story63 | C5 | 50 MPa RC Column (45 cm x 45 cm) | Column | 50MPa | Concrete Rectangular | 450 | 450 | 2025 | 2900 | 0.59 | 1436.7 | G300E | 5872500 | 46.08 | G300E | 0 | 0
2780 | Story63 | C6 | 50 MPa RC Column (45 cm x 45 cm) | Column | 50MPa | Concrete Rectangular | 450 | 450 | 2025 | 2900 | 0.59 | 1436.7 | G300E | 5872500 | 46.08 | G300E | 0 | 0
2781 | Story63 | C7 | 50 MPa RC Column (45 cm x 45 cm) | Column | 50MPa | Concrete Rectangular | 450 | 450 | 2025 | 2900 | 0.59 | 1436.7 | G300E | 5872500 | 46.08 | G300E | 0 | 0
2782 | Story63 | C8 | 50 MPa RC Column (45 cm x 45 cm) | Column | 50MPa | Concrete Rectangular | 450 | 450 | 2025 | 2900 | 0.59 | 1436.7 | G300E | 5872500 | 46.08 | G300E | 0 | 0
2783 | Story63 | C9 | 50 MPa RC Column (45 cm x 45 cm) | Column | 50MPa | Concrete Rectangular | 450 | 450 | 2025 | 2900 | 0.59 | 1436.7 | G300E | 5872500 | 46.08 | G300E | 0 | 0
2784 | Story64 | C1 | 50 MPa RC Column (45 cm x 45 cm) | Column | 50MPa | Concrete Rectangular | 450 | 450 | 2025 | 2900 | 0.59 | 1436.7 | G300E | 5872500 | 46.08 | G300E | 0 | 0
2785 | Story64 | C10 | 50 MPa RC Column (45 cm x 45 cm) | Column | 50MPa | Concrete Rectangular | 450 | 450 | 2025 | 2900 | 0.59 | 1436.7 | G300E | 5872500 | 46.08 | G300E | 0 | 0
2786 | Story64 | C11 | 50 MPa RC Column (45 cm x 45 cm) | Column | 50MPa | Concrete Rectangular | 450 | 450 | 2025 | 2900 | 0.59 | 1436.7 | G300E | 5872500 | 46.08 | G300E | 0 | 0
2787 | Story64 | C12 | 50 MPa RC Column (45 cm x 45 cm) | Column | 50MPa | Concrete Rectangular | 450 | 450 | 2025 | 2900 | 0.59 | 1436.7 | G300E | 15802100 | 123.99 | G300E | 547230 | 4.29
2788 | Story64 | C13 | 50 MPa RC Column (45 cm x 45 cm) | Column | 50MPa | Concrete Rectangular | 450 | 450 | 2025 | 2900 | 0.59 | 1436.7 | G300E | 15789533.33 | 123.89 | G300E | 547230 | 4.29
2789 | Story64 | C14 | 50 MPa RC Column (45 cm x 45 cm) | Column | 50MPa | Concrete Rectangular | 450 | 450 | 2025 | 2900 | 0.59 | 1436.7 | G300E | 5872500 | 46.08 | G300E | 0 | 0
2790 | Story64 | C15 | 50 MPa RC Column (45 cm x 45 cm) | Column | 50MPa | Concrete Rectangular | 450 | 450 | 2025 | 2900 | 0.59 | 1436.7 | G300E | 5872500 | 46.08 | G300E | 0 | 0
2791 | Story64 | C16 | 50 MPa RC Column (45 cm x 45 cm) | Column | 50MPa | Concrete Rectangular | 450 | 450 | 2025 | 2900 | 0.59 | 1436.7 | G300E | 5872500 | 46.08 | G300E | 0 | 0
2792 | Story64 | C17 | 50 MPa RC Column (45 cm x 45 cm) | Column | 50MPa | Concrete Rectangular | 450 | 450 | 2025 | 2900 | 0.59 | 1436.7 | G300E | 5872500 | 46.08 | G300E | 0 | 0
2793 | Story64 | C18 | 50 MPa RC Column (45 cm x 45 cm) | Column | 50MPa | Concrete Rectangular | 450 | 450 | 2025 | 2900 | 0.59 | 1436.7 | G300E | 5872500 | 46.08 | G300E | 0 | 0
2794 | Story64 | C19 | 50 MPa RC Column (45 cm x 45 cm) | Column | 50MPa | Concrete Rectangular | 450 | 450 | 2025 | 2900 | 0.59 | 1436.7 | G300E | 9734333.33 | 76.38 | G300E | 456750 | 3.58
2795 | Story64 | C2 | 50 MPa RC Column (45 cm x 45 cm) | Column | 50MPa | Concrete Rectangular | 450 | 450 | 2025 | 2900 | 0.59 | 1436.7 | G300E | 5872500 | 46.08 | G300E | 0 | 0
2796 | Story64 | C22 | 50 MPa RC Column (45 cm x 45 cm) | Column | 50MPa | Concrete Rectangular | 450 | 450 | 2025 | 2900 | 0.59 | 1436.7 | G300E | 9729500 | 76.34 | G300E | 456750 | 3.58
2797 | Story64 | C23 | 50 MPa RC Column (45 cm x 45 cm) | Column | 50MPa | Concrete Rectangular | 450 | 450 | 2025 | 2900 | 0.59 | 1436.7 | G300E | 5872500 | 46.08 | G300E | 0 | 0
2798 | Story64 | C24 | 50 MPa RC Column (45 cm x 45 cm) | Column | 50MPa | Concrete Rectangular | 450 | 450 | 2025 | 2900 | 0.59 | 1436.7 | G300E | 5872500 | 46.08 | G300E | 0 | 0
2799 | Story64 | C25 | 50 MPa RC Column (45 cm x 45 cm) | Column | 50MPa | Concrete Rectangular | 450 | 450 | 2025 | 2900 | 0.59 | 1436.7 | G300E | 5872500 | 46.08 | G300E | 0 | 0
2800 | Story64 | C26 | 50 MPa RC Column (45 cm x 45 cm) | Column | 50MPa | Concrete Rectangular | 450 | 450 | 2025 | 2900 | 0.59 | 1436.7 | G300E | 5872500 | 46.08 | G300E | 0 | 0
2801 | Story64 | C27 | 50 MPa RC Column (45 cm x 45 cm) | Column | 50MPa | Concrete Rectangular | 450 | 450 | 2025 | 2900 | 0.59 | 1436.7 | G300E | 9729500 | 76.34 | G300E | 456750 | 3.58
2802 | Story64 | C3 | 50 MPa RC Column (45 cm x 45 cm) | Column | 50MPa | Concrete Rectangular | 450 | 450 | 2025 | 2900 | 0.59 | 1436.7 | G300E | 5872500 | 46.08 | G300E | 274050 | 2.15
2803 | Story64 | C30 | 50 MPa RC Column (45 cm x 45 cm) | Column | 50MPa | Concrete Rectangular | 450 | 450 | 2025 | 2900 | 0.59 | 1436.7 | G300E | 9728533.33 | 76.33 | G300E | 456750 | 3.58
2804 | Story64 | C31 | 50 MPa RC Column (45 cm x 45 cm) | Column | 50MPa | Concrete Rectangular | 450 | 450 | 2025 | 2900 | 0.59 | 1436.7 | G300E | 5872500 | 46.08 | G300E | 0 | 0
2805 | Story64 | C32 | 50 MPa RC Column (45 cm x 45 cm) | Column | 50MPa | Concrete Rectangular | 450 | 450 | 2025 | 2900 | 0.59 | 1436.7 | G300E | 5872500 | 46.08 | G300E | 0 | 0
2806 | Story64 | C33 | 50 MPa RC Column (45 cm x 45 cm) | Column | 50MPa | Concrete Rectangular | 450 | 450 | 2025 | 2900 | 0.59 | 1436.7 | G300E | 5872500 | 46.08 | G300E | 0 | 0
2807 | Story64 | C34 | 50 MPa RC Column (45 cm x 45 cm) | Column | 50MPa | Concrete Rectangular | 450 | 450 | 2025 | 2900 | 0.59 | 1436.7 | G300E | 5872500 | 46.08 | G300E | 0 | 0
2808 | Story64 | C35 | 50 MPa RC Column (45 cm x 45 cm) | Column | 50MPa | Concrete Rectangular | 450 | 450 | 2025 | 2900 | 0.59 | 1436.7 | G300E | 5872500 | 46.08 | G300E | 0 | 0
2809 | Story64 | C36 | 50 MPa RC Column (45 cm x 45 cm) | Column | 50MPa | Concrete Rectangular | 450 | 450 | 2025 | 2900 | 0.59 | 1436.7 | G300E | 15804033.33 | 124 | G300E | 547230 | 4.29
2810 | Story64 | C37 | 50 MPa RC Column (45 cm x 45 cm) | Column | 50MPa | Concrete Rectangular | 450 | 450 | 2025 | 2900 | 0.59 | 1436.7 | G300E | 15805966.67 | 124.02 | G300E | 547665 | 4.3
2811 | Story64 | C38 | 50 MPa RC Column (45 cm x 45 cm) | Column | 50MPa | Concrete Rectangular | 450 | 450 | 2025 | 2900 | 0.59 | 1436.7 | G300E | 5872500 | 46.08 | G300E | 0 | 0
2812 | Story64 | C39 | 50 MPa RC Column (45 cm x 45 cm) | Column | 50MPa | Concrete Rectangular | 450 | 450 | 2025 | 2900 | 0.59 | 1436.7 | G300E | 5872500 | 46.08 | G300E | 0 | 0
2813 | Story64 | C4 | 50 MPa RC Column (45 cm x 45 cm) | Column | 50MPa | Concrete Rectangular | 450 | 450 | 2025 | 2900 | 0.59 | 1436.7 | G300E | 5872500 | 46.08 | G300E | 0 | 0
2814 | Story64 | C40 | 50 MPa RC Column (45 cm x 45 cm) | Column | 50MPa | Concrete Rectangular | 450 | 450 | 2025 | 2900 | 0.59 | 1436.7 | G300E | 5872500 | 46.08 | G300E | 0 | 0
2815 | Story64 | C41 | 50 MPa RC Column (45 cm x 45 cm) | Column | 50MPa | Concrete Rectangular | 450 | 450 | 2025 | 2900 | 0.59 | 1436.7 | G300E | 5872500 | 46.08 | G300E | 0 | 0
2816 | Story64 | C42 | 50 MPa RC Column (45 cm x 45 cm) | Column | 50MPa | Concrete Rectangular | 450 | 450 | 2025 | 2900 | 0.59 | 1436.7 | G300E | 5872500 | 46.08 | G300E | 0 | 0
2817 | Story64 | C43 | 50 MPa RC Column (45 cm x 45 cm) | Column | 50MPa | Concrete Rectangular | 450 | 450 | 2025 | 2900 | 0.59 | 1436.7 | G300E | 5872500 | 46.08 | G300E | 0 | 0
2818 | Story64 | C44 | 50 MPa RC Column (45 cm x 45 cm) | Column | 50MPa | Concrete Rectangular | 450 | 450 | 2025 | 2900 | 0.59 | 1436.7 | G300E | 5872500 | 46.08 | G300E | 0 | 0
2819 | Story64 | C45 | 50 MPa RC Column (45 cm x 45 cm) | Column | 50MPa | Concrete Rectangular | 450 | 450 | 2025 | 2900 | 0.59 | 1436.7 | G300E | 5872500 | 46.08 | G300E | 0 | 0
2820 | Story64 | C46 | 50 MPa RC Column (45 cm x 45 cm) | Column | 50MPa | Concrete Rectangular | 450 | 450 | 2025 | 2900 | 0.59 | 1436.7 | G300E | 5872500 | 46.08 | G300E | 0 | 0
2821 | Story64 | C47 | 50 MPa RC Column (45 cm x 45 cm) | Column | 50MPa | Concrete Rectangular | 450 | 450 | 2025 | 2900 | 0.59 | 1436.7 | G300E | 5872500 | 46.08 | G300E | 0 | 0
2822 | Story64 | C48 | 50 MPa RC Column (45 cm x 45 cm) | Column | 50MPa | Concrete Rectangular | 450 | 450 | 2025 | 2900 | 0.59 | 1436.7 | G300E | 5872500 | 46.08 | G300E | 0 | 0
2823 | Story64 | C5 | 50 MPa RC Column (45 cm x 45 cm) | Column | 50MPa | Concrete Rectangular | 450 | 450 | 2025 | 2900 | 0.59 | 1436.7 | G300E | 5872500 | 46.08 | G300E | 0 | 0
2824 | Story64 | C6 | 50 MPa RC Column (45 cm x 45 cm) | Column | 50MPa | Concrete Rectangular | 450 | 450 | 2025 | 2900 | 0.59 | 1436.7 | G300E | 5872500 | 46.08 | G300E | 0 | 0
2825 | Story64 | C7 | 50 MPa RC Column (45 cm x 45 cm) | Column | 50MPa | Concrete Rectangular | 450 | 450 | 2025 | 2900 | 0.59 | 1436.7 | G300E | 5872500 | 46.08 | G300E | 0 | 0
2826 | Story64 | C8 | 50 MPa RC Column (45 cm x 45 cm) | Column | 50MPa | Concrete Rectangular | 450 | 450 | 2025 | 2900 | 0.59 | 1436.7 | G300E | 5872500 | 46.08 | G300E | 0 | 0
2827 | Story64 | C9 | 50 MPa RC Column (45 cm x 45 cm) | Column | 50MPa | Concrete Rectangular | 450 | 450 | 2025 | 2900 | 0.59 | 1436.7 | G300E | 5872500 | 46.08 | G300E | 0 | 0
2828 | Story65 | C1 | 50 MPa RC Column (42.5 cm x 42.5 cm) | Column | 50MPa | Concrete Rectangular | 425 | 425 | 1806.3 | 3150 | 0.57 | 1391.97 | G300E | 5688900 | 44.64 | G300E | 0 | 0
2829 | Story65 | C10 | 50 MPa RC Column (42.5 cm x 42.5 cm) | Column | 50MPa | Concrete Rectangular | 425 | 425 | 1806.3 | 2900 | 0.52 | 1281.5 | G300E | 5237400 | 41.09 | G300E | 0 | 0
2830 | Story65 | C11 | 50 MPa RC Column (42.5 cm x 42.5 cm) | Column | 50MPa | Concrete Rectangular | 425 | 425 | 1806.3 | 2900 | 0.52 | 1281.5 | G300E | 5237400 | 41.09 | G300E | 0 | 0
2831 | Story65 | C12 | 50 MPa RC Column (42.5 cm x 42.5 cm) | Column | 50MPa | Concrete Rectangular | 425 | 425 | 1806.3 | 2900 | 0.52 | 1281.5 | G300E | 20883866.67 | 163.86 | G300E | 598584.17 | 4.7
2832 | Story65 | C13 | 50 MPa RC Column (42.5 cm x 42.5 cm) | Column | 50MPa | Concrete Rectangular | 425 | 425 | 1806.3 | 2900 | 0.52 | 1281.5 | G300E | 20868400 | 163.74 | G300E | 598584.17 | 4.7
2833 | Story65 | C14 | 50 MPa RC Column (42.5 cm x 42.5 cm) | Column | 50MPa | Concrete Rectangular | 425 | 425 | 1806.3 | 2900 | 0.52 | 1281.5 | G300E | 5237400 | 41.09 | G300E | 0 | 0
2834 | Story65 | C15 | 50 MPa RC Column (42.5 cm x 42.5 cm) | Column | 50MPa | Concrete Rectangular | 425 | 425 | 1806.3 | 2900 | 0.52 | 1281.5 | G300E | 5237400 | 41.09 | G300E | 0 | 0
2835 | Story65 | C16 | 50 MPa RC Column (42.5 cm x 42.5 cm) | Column | 50MPa | Concrete Rectangular | 425 | 425 | 1806.3 | 2900 | 0.52 | 1281.5 | G300E | 5237400 | 41.09 | G300E | 0 | 0
2836 | Story65 | C17 | 50 MPa RC Column (42.5 cm x 42.5 cm) | Column | 50MPa | Concrete Rectangular | 425 | 425 | 1806.3 | 2900 | 0.52 | 1281.5 | G300E | 5237400 | 41.09 | G300E | 0 | 0
2837 | Story65 | C18 | 50 MPa RC Column (42.5 cm x 42.5 cm) | Column | 50MPa | Concrete Rectangular | 425 | 425 | 1806.3 | 2900 | 0.52 | 1281.5 | G300E | 5237400 | 41.09 | G300E | 0 | 0
2838 | Story65 | C19 | 50 MPa RC Column (42.5 cm x 42.5 cm) | Column | 50MPa | Concrete Rectangular | 425 | 425 | 1806.3 | 2900 | 0.52 | 1281.5 | G300E | 12095900 | 94.91 | G300E | 406725 | 3.19
2839 | Story65 | C2 | 50 MPa RC Column (42.5 cm x 42.5 cm) | Column | 50MPa | Concrete Rectangular | 425 | 425 | 1806.3 | 2900 | 0.52 | 1281.5 | G300E | 5237400 | 41.09 | G300E | 244035 | 1.91
2840 | Story65 | C22 | 50 MPa RC Column (42.5 cm x 42.5 cm) | Column | 50MPa | Concrete Rectangular | 425 | 425 | 1806.3 | 2900 | 0.52 | 1281.5 | G300E | 12084300 | 94.82 | G300E | 406725 | 3.19
2841 | Story65 | C23 | 50 MPa RC Column (42.5 cm x 42.5 cm) | Column | 50MPa | Concrete Rectangular | 425 | 425 | 1806.3 | 2900 | 0.52 | 1281.5 | G300E | 5237400 | 41.09 | G300E | 0 | 0
2842 | Story65 | C24 | 50 MPa RC Column (42.5 cm x 42.5 cm) | Column | 50MPa | Concrete Rectangular | 425 | 425 | 1806.3 | 2900 | 0.52 | 1281.5 | G300E | 5237400 | 41.09 | G300E | 0 | 0
2843 | Story65 | C25 | 50 MPa RC Column (42.5 cm x 42.5 cm) | Column | 50MPa | Concrete Rectangular | 425 | 425 | 1806.3 | 2900 | 0.52 | 1281.5 | G300E | 5237400 | 41.09 | G300E | 0 | 0
2844 | Story65 | C26 | 50 MPa RC Column (42.5 cm x 42.5 cm) | Column | 50MPa | Concrete Rectangular | 425 | 425 | 1806.3 | 2900 | 0.52 | 1281.5 | G300E | 5237400 | 41.09 | G300E | 0 | 0
2845 | Story65 | C27 | 50 MPa RC Column (42.5 cm x 42.5 cm) | Column | 50MPa | Concrete Rectangular | 425 | 425 | 1806.3 | 2900 | 0.52 | 1281.5 | G300E | 12085266.67 | 94.83 | G300E | 406725 | 3.19
2846 | Story65 | C3 | 50 MPa RC Column (42.5 cm x 42.5 cm) | Column | 50MPa | Concrete Rectangular | 425 | 425 | 1806.3 | 2900 | 0.52 | 1281.5 | G300E | 5237400 | 41.09 | G300E | 0 | 0
2847 | Story65 | C30 | 50 MPa RC Column (42.5 cm x 42.5 cm) | Column | 50MPa | Concrete Rectangular | 425 | 425 | 1806.3 | 2900 | 0.52 | 1281.5 | G300E | 12083333.33 | 94.81 | G300E | 406725 | 3.19
2848 | Story65 | C31 | 50 MPa RC Column (42.5 cm x 42.5 cm) | Column | 50MPa | Concrete Rectangular | 425 | 425 | 1806.3 | 2900 | 0.52 | 1281.5 | G300E | 5237400 | 41.09 | G300E | 0 | 0
2849 | Story65 | C32 | 50 MPa RC Column (42.5 cm x 42.5 cm) | Column | 50MPa | Concrete Rectangular | 425 | 425 | 1806.3 | 2900 | 0.52 | 1281.5 | G300E | 5237400 | 41.09 | G300E | 0 | 0
2850 | Story65 | C33 | 50 MPa RC Column (42.5 cm x 42.5 cm) | Column | 50MPa | Concrete Rectangular | 425 | 425 | 1806.3 | 2900 | 0.52 | 1281.5 | G300E | 5237400 | 41.09 | G300E | 0 | 0
2851 | Story65 | C34 | 50 MPa RC Column (42.5 cm x 42.5 cm) | Column | 50MPa | Concrete Rectangular | 425 | 425 | 1806.3 | 2900 | 0.52 | 1281.5 | G300E | 5237400 | 41.09 | G300E | 0 | 0
2852 | Story65 | C35 | 50 MPa RC Column (42.5 cm x 42.5 cm) | Column | 50MPa | Concrete Rectangular | 425 | 425 | 1806.3 | 2900 | 0.52 | 1281.5 | G300E | 5237400 | 41.09 | G300E | 0 | 0
2853 | Story65 | C36 | 50 MPa RC Column (42.5 cm x 42.5 cm) | Column | 50MPa | Concrete Rectangular | 425 | 425 | 1806.3 | 2900 | 0.52 | 1281.5 | G300E | 20887733.33 | 163.89 | G300E | 598995 | 4.7
2854 | Story65 | C37 | 50 MPa RC Column (42.5 cm x 42.5 cm) | Column | 50MPa | Concrete Rectangular | 425 | 425 | 1806.3 | 2900 | 0.52 | 1281.5 | G300E | 20889666.67 | 163.91 | G300E | 598995 | 4.7
2855 | Story65 | C38 | 50 MPa RC Column (42.5 cm x 42.5 cm) | Column | 50MPa | Concrete Rectangular | 425 | 425 | 1806.3 | 2900 | 0.52 | 1281.5 | G300E | 5237400 | 41.09 | G300E | 0 | 0
2856 | Story65 | C39 | 50 MPa RC Column (42.5 cm x 42.5 cm) | Column | 50MPa | Concrete Rectangular | 425 | 425 | 1806.3 | 2900 | 0.52 | 1281.5 | G300E | 5237400 | 41.09 | G300E | 0 | 0
2857 | Story65 | C4 | 50 MPa RC Column (42.5 cm x 42.5 cm) | Column | 50MPa | Concrete Rectangular | 425 | 425 | 1806.3 | 2900 | 0.52 | 1281.5 | G300E | 5237400 | 41.09 | G300E | 0 | 0
2858 | Story65 | C40 | 50 MPa RC Column (42.5 cm x 42.5 cm) | Column | 50MPa | Concrete Rectangular | 425 | 425 | 1806.3 | 2900 | 0.52 | 1281.5 | G300E | 5237400 | 41.09 | G300E | 0 | 0
2859 | Story65 | C41 | 50 MPa RC Column (42.5 cm x 42.5 cm) | Column | 50MPa | Concrete Rectangular | 425 | 425 | 1806.3 | 3150 | 0.57 | 1391.97 | G300E | 5688900 | 44.64 | G300E | 0 | 0
2860 | Story65 | C42 | 50 MPa RC Column (42.5 cm x 42.5 cm) | Column | 50MPa | Concrete Rectangular | 425 | 425 | 1806.3 | 2900 | 0.52 | 1281.5 | G300E | 5237400 | 41.09 | G300E | 244035 | 1.91
2861 | Story65 | C43 | 50 MPa RC Column (42.5 cm x 42.5 cm) | Column | 50MPa | Concrete Rectangular | 425 | 425 | 1806.3 | 2900 | 0.52 | 1281.5 | G300E | 5237400 | 41.09 | G300E | 0 | 0
2862 | Story65 | C44 | 50 MPa RC Column (42.5 cm x 42.5 cm) | Column | 50MPa | Concrete Rectangular | 425 | 425 | 1806.3 | 2900 | 0.52 | 1281.5 | G300E | 5237400 | 41.09 | G300E | 0 | 0
2863 | Story65 | C45 | 50 MPa RC Column (42.5 cm x 42.5 cm) | Column | 50MPa | Concrete Rectangular | 425 | 425 | 1806.3 | 2900 | 0.52 | 1281.5 | G300E | 5237400 | 41.09 | G300E | 0 | 0
2864 | Story65 | C46 | 50 MPa RC Column (42.5 cm x 42.5 cm) | Column | 50MPa | Concrete Rectangular | 425 | 425 | 1806.3 | 2900 | 0.52 | 1281.5 | G300E | 5237400 | 41.09 | G300E | 0 | 0
2865 | Story65 | C47 | 50 MPa RC Column (42.5 cm x 42.5 cm) | Column | 50MPa | Concrete Rectangular | 425 | 425 | 1806.3 | 2900 | 0.52 | 1281.5 | G300E | 5237400 | 41.09 | G300E | 244035 | 1.91
2866 | Story65 | C48 | 50 MPa RC Column (42.5 cm x 42.5 cm) | Column | 50MPa | Concrete Rectangular | 425 | 425 | 1806.3 | 3150 | 0.57 | 1391.97 | G300E | 5688900 | 44.64 | G300E | 0 | 0
2867 | Story65 | C5 | 50 MPa RC Column (42.5 cm x 42.5 cm) | Column | 50MPa | Concrete Rectangular | 425 | 425 | 1806.3 | 2900 | 0.52 | 1281.5 | G300E | 5237400 | 41.09 | G300E | 0 | 0
2868 | Story65 | C6 | 50 MPa RC Column (42.5 cm x 42.5 cm) | Column | 50MPa | Concrete Rectangular | 425 | 425 | 1806.3 | 2900 | 0.52 | 1281.5 | G300E | 5237400 | 41.09 | G300E | 0 | 0
2869 | Story65 | C7 | 50 MPa RC Column (42.5 cm x 42.5 cm) | Column | 50MPa | Concrete Rectangular | 425 | 425 | 1806.3 | 2900 | 0.52 | 1281.5 | G300E | 5237400 | 41.09 | G300E | 244035 | 1.91
2870 | Story65 | C8 | 50 MPa RC Column (42.5 cm x 42.5 cm) | Column | 50MPa | Concrete Rectangular | 425 | 425 | 1806.3 | 3150 | 0.57 | 1391.97 | G300E | 5688900 | 44.64 | G300E | 0 | 0
2871 | Story65 | C9 | 50 MPa RC Column (42.5 cm x 42.5 cm) | Column | 50MPa | Concrete Rectangular | 425 | 425 | 1806.3 | 2900 | 0.52 | 1281.5 | G300E | 5237400 | 41.09 | G300E | 0 | 0
2872 | Story66 | C1 | 50 MPa RC Column (42.5 cm x 42.5 cm) | Column | 50MPa | Concrete Rectangular | 425 | 425 | 1806.3 | 3150 | 0.57 | 1391.97 | G300E | 5688900 | 44.64 | G300E | 0 | 0
2873 | Story66 | C10 | 50 MPa RC Column (42.5 cm x 42.5 cm) | Column | 50MPa | Concrete Rectangular | 425 | 425 | 1806.3 | 2900 | 0.52 | 1281.5 | G300E | 5237400 | 41.09 | G300E | 0 | 0
2874 | Story66 | C11 | 50 MPa RC Column (42.5 cm x 42.5 cm) | Column | 50MPa | Concrete Rectangular | 425 | 425 | 1806.3 | 2900 | 0.52 | 1281.5 | G300E | 5237400 | 41.09 | G300E | 0 | 0
2875 | Story66 | C12 | 50 MPa RC Column (42.5 cm x 42.5 cm) | Column | 50MPa | Concrete Rectangular | 425 | 425 | 1806.3 | 2900 | 0.52 | 1281.5 | G300E | 21822500 | 171.23 | G300E | 656511.67 | 5.15
2876 | Story66 | C13 | 50 MPa RC Column (42.5 cm x 42.5 cm) | Column | 50MPa | Concrete Rectangular | 425 | 425 | 1806.3 | 2900 | 0.52 | 1281.5 | G300E | 21812833.33 | 171.15 | G300E | 656511.67 | 5.15
2877 | Story66 | C14 | 50 MPa RC Column (42.5 cm x 42.5 cm) | Column | 50MPa | Concrete Rectangular | 425 | 425 | 1806.3 | 2900 | 0.52 | 1281.5 | G300E | 5237400 | 41.09 | G300E | 0 | 0
2878 | Story66 | C15 | 50 MPa RC Column (42.5 cm x 42.5 cm) | Column | 50MPa | Concrete Rectangular | 425 | 425 | 1806.3 | 2900 | 0.52 | 1281.5 | G300E | 5237400 | 41.09 | G300E | 0 | 0
2879 | Story66 | C16 | 50 MPa RC Column (42.5 cm x 42.5 cm) | Column | 50MPa | Concrete Rectangular | 425 | 425 | 1806.3 | 2900 | 0.52 | 1281.5 | G300E | 5237400 | 41.09 | G300E | 0 | 0
2880 | Story66 | C17 | 50 MPa RC Column (42.5 cm x 42.5 cm) | Column | 50MPa | Concrete Rectangular | 425 | 425 | 1806.3 | 2900 | 0.52 | 1281.5 | G300E | 5237400 | 41.09 | G300E | 0 | 0
2881 | Story66 | C18 | 50 MPa RC Column (42.5 cm x 42.5 cm) | Column | 50MPa | Concrete Rectangular | 425 | 425 | 1806.3 | 2900 | 0.52 | 1281.5 | G300E | 5237400 | 41.09 | G300E | 0 | 0
2882 | Story66 | C19 | 50 MPa RC Column (42.5 cm x 42.5 cm) | Column | 50MPa | Concrete Rectangular | 425 | 425 | 1806.3 | 2900 | 0.52 | 1281.5 | G300E | 12741633.33 | 99.98 | G300E | 436305 | 3.42
2883 | Story66 | C2 | 50 MPa RC Column (42.5 cm x 42.5 cm) | Column | 50MPa | Concrete Rectangular | 425 | 425 | 1806.3 | 2900 | 0.52 | 1281.5 | G300E | 5237400 | 41.09 | G300E | 0 | 0
2884 | Story66 | C22 | 50 MPa RC Column (42.5 cm x 42.5 cm) | Column | 50MPa | Concrete Rectangular | 425 | 425 | 1806.3 | 2900 | 0.52 | 1281.5 | G300E | 12731000 | 99.89 | G300E | 435894.17 | 3.42
2885 | Story66 | C23 | 50 MPa RC Column (42.5 cm x 42.5 cm) | Column | 50MPa | Concrete Rectangular | 425 | 425 | 1806.3 | 2900 | 0.52 | 1281.5 | G300E | 5237400 | 41.09 | G300E | 0 | 0
2886 | Story66 | C24 | 50 MPa RC Column (42.5 cm x 42.5 cm) | Column | 50MPa | Concrete Rectangular | 425 | 425 | 1806.3 | 2900 | 0.52 | 1281.5 | G300E | 5237400 | 41.09 | G300E | 0 | 0
2887 | Story66 | C25 | 50 MPa RC Column (42.5 cm x 42.5 cm) | Column | 50MPa | Concrete Rectangular | 425 | 425 | 1806.3 | 2900 | 0.52 | 1281.5 | G300E | 5237400 | 41.09 | G300E | 0 | 0
2888 | Story66 | C26 | 50 MPa RC Column (42.5 cm x 42.5 cm) | Column | 50MPa | Concrete Rectangular | 425 | 425 | 1806.3 | 2900 | 0.52 | 1281.5 | G300E | 5237400 | 41.09 | G300E | 0 | 0
2889 | Story66 | C27 | 50 MPa RC Column (42.5 cm x 42.5 cm) | Column | 50MPa | Concrete Rectangular | 425 | 425 | 1806.3 | 2900 | 0.52 | 1281.5 | G300E | 12731966.67 | 99.9 | G300E | 435894.17 | 3.42
2890 | Story66 | C3 | 50 MPa RC Column (42.5 cm x 42.5 cm) | Column | 50MPa | Concrete Rectangular | 425 | 425 | 1806.3 | 2900 | 0.52 | 1281.5 | G300E | 5237400 | 41.09 | G300E | 0 | 0
2891 | Story66 | C30 | 50 MPa RC Column (42.5 cm x 42.5 cm) | Column | 50MPa | Concrete Rectangular | 425 | 425 | 1806.3 | 2900 | 0.52 | 1281.5 | G300E | 12730033.33 | 99.88 | G300E | 435894.17 | 3.42
2892 | Story66 | C31 | 50 MPa RC Column (42.5 cm x 42.5 cm) | Column | 50MPa | Concrete Rectangular | 425 | 425 | 1806.3 | 2900 | 0.52 | 1281.5 | G300E | 5237400 | 41.09 | G300E | 0 | 0
2893 | Story66 | C32 | 50 MPa RC Column (42.5 cm x 42.5 cm) | Column | 50MPa | Concrete Rectangular | 425 | 425 | 1806.3 | 2900 | 0.52 | 1281.5 | G300E | 5237400 | 41.09 | G300E | 0 | 0
2894 | Story66 | C33 | 50 MPa RC Column (42.5 cm x 42.5 cm) | Column | 50MPa | Concrete Rectangular | 425 | 425 | 1806.3 | 2900 | 0.52 | 1281.5 | G300E | 5237400 | 41.09 | G300E | 0 | 0
2895 | Story66 | C34 | 50 MPa RC Column (42.5 cm x 42.5 cm) | Column | 50MPa | Concrete Rectangular | 425 | 425 | 1806.3 | 2900 | 0.52 | 1281.5 | G300E | 5237400 | 41.09 | G300E | 0 | 0
2896 | Story66 | C35 | 50 MPa RC Column (42.5 cm x 42.5 cm) | Column | 50MPa | Concrete Rectangular | 425 | 425 | 1806.3 | 2900 | 0.52 | 1281.5 | G300E | 5237400 | 41.09 | G300E | 0 | 0
2897 | Story66 | C36 | 50 MPa RC Column (42.5 cm x 42.5 cm) | Column | 50MPa | Concrete Rectangular | 425 | 425 | 1806.3 | 2900 | 0.52 | 1281.5 | G300E | 21828300 | 171.27 | G300E | 656922.5 | 5.15
2898 | Story66 | C37 | 50 MPa RC Column (42.5 cm x 42.5 cm) | Column | 50MPa | Concrete Rectangular | 425 | 425 | 1806.3 | 2900 | 0.52 | 1281.5 | G300E | 21830233.33 | 171.29 | G300E | 656922.5 | 5.15
2899 | Story66 | C38 | 50 MPa RC Column (42.5 cm x 42.5 cm) | Column | 50MPa | Concrete Rectangular | 425 | 425 | 1806.3 | 2900 | 0.52 | 1281.5 | G300E | 5237400 | 41.09 | G300E | 0 | 0
2900 | Story66 | C39 | 50 MPa RC Column (42.5 cm x 42.5 cm) | Column | 50MPa | Concrete Rectangular | 425 | 425 | 1806.3 | 2900 | 0.52 | 1281.5 | G300E | 5237400 | 41.09 | G300E | 0 | 0
2901 | Story66 | C4 | 50 MPa RC Column (42.5 cm x 42.5 cm) | Column | 50MPa | Concrete Rectangular | 425 | 425 | 1806.3 | 2900 | 0.52 | 1281.5 | G300E | 5237400 | 41.09 | G300E | 0 | 0
2902 | Story66 | C40 | 50 MPa RC Column (42.5 cm x 42.5 cm) | Column | 50MPa | Concrete Rectangular | 425 | 425 | 1806.3 | 2900 | 0.52 | 1281.5 | G300E | 5237400 | 41.09 | G300E | 0 | 0
2903 | Story66 | C41 | 50 MPa RC Column (42.5 cm x 42.5 cm) | Column | 50MPa | Concrete Rectangular | 425 | 425 | 1806.3 | 3150 | 0.57 | 1391.97 | G300E | 5688900 | 44.64 | G300E | 0 | 0
2904 | Story66 | C42 | 50 MPa RC Column (42.5 cm x 42.5 cm) | Column | 50MPa | Concrete Rectangular | 425 | 425 | 1806.3 | 2900 | 0.52 | 1281.5 | G300E | 5237400 | 41.09 | G300E | 0 | 0
2905 | Story66 | C43 | 50 MPa RC Column (42.5 cm x 42.5 cm) | Column | 50MPa | Concrete Rectangular | 425 | 425 | 1806.3 | 2900 | 0.52 | 1281.5 | G300E | 5237400 | 41.09 | G300E | 0 | 0
2906 | Story66 | C44 | 50 MPa RC Column (42.5 cm x 42.5 cm) | Column | 50MPa | Concrete Rectangular | 425 | 425 | 1806.3 | 2900 | 0.52 | 1281.5 | G300E | 5237400 | 41.09 | G300E | 0 | 0
2907 | Story66 | C45 | 50 MPa RC Column (42.5 cm x 42.5 cm) | Column | 50MPa | Concrete Rectangular | 425 | 425 | 1806.3 | 2900 | 0.52 | 1281.5 | G300E | 5237400 | 41.09 | G300E | 0 | 0
2908 | Story66 | C46 | 50 MPa RC Column (42.5 cm x 42.5 cm) | Column | 50MPa | Concrete Rectangular | 425 | 425 | 1806.3 | 2900 | 0.52 | 1281.5 | G300E | 5237400 | 41.09 | G300E | 0 | 0
2909 | Story66 | C47 | 50 MPa RC Column (42.5 cm x 42.5 cm) | Column | 50MPa | Concrete Rectangular | 425 | 425 | 1806.3 | 2900 | 0.52 | 1281.5 | G300E | 5237400 | 41.09 | G300E | 0 | 0
2910 | Story66 | C48 | 50 MPa RC Column (42.5 cm x 42.5 cm) | Column | 50MPa | Concrete Rectangular | 425 | 425 | 1806.3 | 3150 | 0.57 | 1391.97 | G300E | 5688900 | 44.64 | G300E | 0 | 0
2911 | Story66 | C5 | 50 MPa RC Column (42.5 cm x 42.5 cm) | Column | 50MPa | Concrete Rectangular | 425 | 425 | 1806.3 | 2900 | 0.52 | 1281.5 | G300E | 5237400 | 41.09 | G300E | 0 | 0
2912 | Story66 | C6 | 50 MPa RC Column (42.5 cm x 42.5 cm) | Column | 50MPa | Concrete Rectangular | 425 | 425 | 1806.3 | 2900 | 0.52 | 1281.5 | G300E | 5237400 | 41.09 | G300E | 0 | 0
2913 | Story66 | C7 | 50 MPa RC Column (42.5 cm x 42.5 cm) | Column | 50MPa | Concrete Rectangular | 425 | 425 | 1806.3 | 2900 | 0.52 | 1281.5 | G300E | 5237400 | 41.09 | G300E | 0 | 0
2914 | Story66 | C8 | 50 MPa RC Column (42.5 cm x 42.5 cm) | Column | 50MPa | Concrete Rectangular | 425 | 425 | 1806.3 | 3150 | 0.57 | 1391.97 | G300E | 5688900 | 44.64 | G300E | 0 | 0
2915 | Story66 | C9 | 50 MPa RC Column (42.5 cm x 42.5 cm) | Column | 50MPa | Concrete Rectangular | 425 | 425 | 1806.3 | 2900 | 0.52 | 1281.5 | G300E | 5237400 | 41.09 | G300E | 0 | 0
2916 | Story66 | D13 | 50 MPa RC Column (77.5 cm x 77.5 cm) | Column | 50MPa | Concrete Rectangular | 775 | 775 | 6006.3 | 30680.4 | 18.43 | 45082.36 | G300E | 513566033.47 | 4029.63 | G300E | 0 | 0
2917 | Story66 | D14 | 50 MPa RC Column (75 cm x 75 cm) | Column | 50MPa | Concrete Rectangular | 750 | 750 | 5625 | 29702.7 | 16.71 | 40875.28 | G300E | 709728689.92 | 5568.79 | G300E | 0 | 0
2918 | Story66 | D15 | 50 MPa RC Column (77.5 cm x 77.5 cm) | Column | 50MPa | Concrete Rectangular | 775 | 775 | 6006.3 | 30680.4 | 18.43 | 45082.36 | G300E | 850048207.07 | 6669.79 | G300E | 0 | 0
2919 | Story66 | D16 | 50 MPa RC Column (77.5 cm x 77.5 cm) | Column | 50MPa | Concrete Rectangular | 775 | 775 | 6006.3 | 30680.4 | 18.43 | 45082.36 | G300E | 851646996.8 | 6682.34 | G300E | 0 | 0
2920 | Story66 | D17 | 50 MPa RC Column (77.5 cm x 77.5 cm) | Column | 50MPa | Concrete Rectangular | 775 | 775 | 6006.3 | 30680.4 | 18.43 | 45082.36 | G300E | 512330295.13 | 4019.93 | G300E | 0 | 0
2921 | Story66 | D18 | 50 MPa RC Column (75 cm x 75 cm) | Column | 50MPa | Concrete Rectangular | 750 | 750 | 5625 | 29702.7 | 16.71 | 40875.28 | G300E | 709669284.53 | 5568.33 | G300E | 0 | 0
2922 | Story66 | D19 | 50 MPa RC Column (75 cm x 75 cm) | Column | 50MPa | Concrete Rectangular | 750 | 750 | 5625 | 29702.7 | 16.71 | 40875.28 | G300E | 709166813.85 | 5564.39 | G300E | 0 | 0
2923 | Story66 | D20 | 50 MPa RC Column (77.5 cm x 77.5 cm) | Column | 50MPa | Concrete Rectangular | 775 | 775 | 6006.3 | 30680.4 | 18.43 | 45082.36 | G300E | 512887655.73 | 4024.31 | G300E | 0 | 0
2924 | Story66 | D21 | 50 MPa RC Column (77.5 cm x 77.5 cm) | Column | 50MPa | Concrete Rectangular | 775 | 775 | 6006.3 | 30680.4 | 18.43 | 45082.36 | G300E | 850320921.73 | 6671.93 | G300E | 0 | 0
2925 | Story66 | D22 | 50 MPa RC Column (77.5 cm x 77.5 cm) | Column | 50MPa | Concrete Rectangular | 775 | 775 | 6006.3 | 30680.4 | 18.43 | 45082.36 | G300E | 850556138.13 | 6673.78 | G300E | 0 | 0
2926 | Story66 | D23 | 50 MPa RC Column (75 cm x 75 cm) | Column | 50MPa | Concrete Rectangular | 750 | 750 | 5625 | 29702.7 | 16.71 | 40875.28 | G300E | 709057903.95 | 5563.53 | G300E | 0 | 0
2927 | Story66 | D24 | 50 MPa RC Column (77.5 cm x 77.5 cm) | Column | 50MPa | Concrete Rectangular | 775 | 775 | 6006.3 | 30680.4 | 18.43 | 45082.36 | G300E | 512753002.87 | 4023.25 | G300E | 0 | 0
2928 | Story67 | C1 | 50 MPa RC Column (42.5 cm x 42.5 cm) | Column | 50MPa | Concrete Rectangular | 425 | 425 | 1806.3 | 2900 | 0.52 | 1281.5 | G300E | 5237400 | 41.09 | G300E | 0 | 0
2929 | Story67 | C10 | 50 MPa RC Column (42.5 cm x 42.5 cm) | Column | 50MPa | Concrete Rectangular | 425 | 425 | 1806.3 | 2900 | 0.52 | 1281.5 | G300E | 5237400 | 41.09 | G300E | 0 | 0
2930 | Story67 | C11 | 50 MPa RC Column (42.5 cm x 42.5 cm) | Column | 50MPa | Concrete Rectangular | 425 | 425 | 1806.3 | 2900 | 0.52 | 1281.5 | G300E | 5237400 | 41.09 | G300E | 0 | 0
2931 | Story67 | C12 | 50 MPa RC Column (42.5 cm x 42.5 cm) | Column | 50MPa | Concrete Rectangular | 425 | 425 | 1806.3 | 2900 | 0.52 | 1281.5 | G300E | 16343433.33 | 128.24 | G300E | 525045 | 4.12
2932 | Story67 | C13 | 50 MPa RC Column (42.5 cm x 42.5 cm) | Column | 50MPa | Concrete Rectangular | 425 | 425 | 1806.3 | 2900 | 0.52 | 1281.5 | G300E | 16338600 | 128.2 | G300E | 525045 | 4.12
2933 | Story67 | C14 | 50 MPa RC Column (42.5 cm x 42.5 cm) | Column | 50MPa | Concrete Rectangular | 425 | 425 | 1806.3 | 2900 | 0.52 | 1281.5 | G300E | 5237400 | 41.09 | G300E | 0 | 0
2934 | Story67 | C15 | 50 MPa RC Column (42.5 cm x 42.5 cm) | Column | 50MPa | Concrete Rectangular | 425 | 425 | 1806.3 | 2900 | 0.52 | 1281.5 | G300E | 5237400 | 41.09 | G300E | 0 | 0
2935 | Story67 | C16 | 50 MPa RC Column (42.5 cm x 42.5 cm) | Column | 50MPa | Concrete Rectangular | 425 | 425 | 1806.3 | 2900 | 0.52 | 1281.5 | G300E | 5237400 | 41.09 | G300E | 0 | 0
2936 | Story67 | C17 | 50 MPa RC Column (42.5 cm x 42.5 cm) | Column | 50MPa | Concrete Rectangular | 425 | 425 | 1806.3 | 2900 | 0.52 | 1281.5 | G300E | 5237400 | 41.09 | G300E | 0 | 0
2937 | Story67 | C18 | 50 MPa RC Column (42.5 cm x 42.5 cm) | Column | 50MPa | Concrete Rectangular | 425 | 425 | 1806.3 | 2900 | 0.52 | 1281.5 | G300E | 5237400 | 41.09 | G300E | 0 | 0
2938 | Story67 | C19 | 50 MPa RC Column (42.5 cm x 42.5 cm) | Column | 50MPa | Concrete Rectangular | 425 | 425 | 1806.3 | 2900 | 0.52 | 1281.5 | G300E | 9222966.67 | 72.37 | G300E | 406725 | 3.19
2939 | Story67 | C2 | 50 MPa RC Column (42.5 cm x 42.5 cm) | Column | 50MPa | Concrete Rectangular | 425 | 425 | 1806.3 | 2900 | 0.52 | 1281.5 | G300E | 5237400 | 41.09 | G300E | 0 | 0
2940 | Story67 | C22 | 50 MPa RC Column (42.5 cm x 42.5 cm) | Column | 50MPa | Concrete Rectangular | 425 | 425 | 1806.3 | 2900 | 0.52 | 1281.5 | G300E | 9217166.67 | 72.32 | G300E | 406725 | 3.19
2941 | Story67 | C23 | 50 MPa RC Column (42.5 cm x 42.5 cm) | Column | 50MPa | Concrete Rectangular | 425 | 425 | 1806.3 | 2900 | 0.52 | 1281.5 | G300E | 5237400 | 41.09 | G300E | 0 | 0
2942 | Story67 | C24 | 50 MPa RC Column (42.5 cm x 42.5 cm) | Column | 50MPa | Concrete Rectangular | 425 | 425 | 1806.3 | 2900 | 0.52 | 1281.5 | G300E | 5237400 | 41.09 | G300E | 0 | 0
2943 | Story67 | C25 | 50 MPa RC Column (42.5 cm x 42.5 cm) | Column | 50MPa | Concrete Rectangular | 425 | 425 | 1806.3 | 2900 | 0.52 | 1281.5 | G300E | 5237400 | 41.09 | G300E | 0 | 0
2944 | Story67 | C26 | 50 MPa RC Column (42.5 cm x 42.5 cm) | Column | 50MPa | Concrete Rectangular | 425 | 425 | 1806.3 | 2900 | 0.52 | 1281.5 | G300E | 5237400 | 41.09 | G300E | 0 | 0
2945 | Story67 | C27 | 50 MPa RC Column (42.5 cm x 42.5 cm) | Column | 50MPa | Concrete Rectangular | 425 | 425 | 1806.3 | 2900 | 0.52 | 1281.5 | G300E | 9218133.33 | 72.33 | G300E | 406725 | 3.19
2946 | Story67 | C3 | 50 MPa RC Column (42.5 cm x 42.5 cm) | Column | 50MPa | Concrete Rectangular | 425 | 425 | 1806.3 | 2900 | 0.52 | 1281.5 | G300E | 5237400 | 41.09 | G300E | 0 | 0
2947 | Story67 | C30 | 50 MPa RC Column (42.5 cm x 42.5 cm) | Column | 50MPa | Concrete Rectangular | 425 | 425 | 1806.3 | 2900 | 0.52 | 1281.5 | G300E | 9217166.67 | 72.32 | G300E | 406725 | 3.19
2948 | Story67 | C31 | 50 MPa RC Column (42.5 cm x 42.5 cm) | Column | 50MPa | Concrete Rectangular | 425 | 425 | 1806.3 | 2900 | 0.52 | 1281.5 | G300E | 5237400 | 41.09 | G300E | 0 | 0
2949 | Story67 | C32 | 50 MPa RC Column (42.5 cm x 42.5 cm) | Column | 50MPa | Concrete Rectangular | 425 | 425 | 1806.3 | 2900 | 0.52 | 1281.5 | G300E | 5237400 | 41.09 | G300E | 0 | 0
2950 | Story67 | C33 | 50 MPa RC Column (42.5 cm x 42.5 cm) | Column | 50MPa | Concrete Rectangular | 425 | 425 | 1806.3 | 2900 | 0.52 | 1281.5 | G300E | 5237400 | 41.09 | G300E | 0 | 0
2951 | Story67 | C34 | 50 MPa RC Column (42.5 cm x 42.5 cm) | Column | 50MPa | Concrete Rectangular | 425 | 425 | 1806.3 | 2900 | 0.52 | 1281.5 | G300E | 5237400 | 41.09 | G300E | 0 | 0
2952 | Story67 | C35 | 50 MPa RC Column (42.5 cm x 42.5 cm) | Column | 50MPa | Concrete Rectangular | 425 | 425 | 1806.3 | 2900 | 0.52 | 1281.5 | G300E | 5237400 | 41.09 | G300E | 0 | 0
2953 | Story67 | C36 | 50 MPa RC Column (42.5 cm x 42.5 cm) | Column | 50MPa | Concrete Rectangular | 425 | 425 | 1806.3 | 2900 | 0.52 | 1281.5 | G300E | 16349233.33 | 128.28 | G300E | 525455.83 | 4.12
2954 | Story67 | C37 | 50 MPa RC Column (42.5 cm x 42.5 cm) | Column | 50MPa | Concrete Rectangular | 425 | 425 | 1806.3 | 2900 | 0.52 | 1281.5 | G300E | 16351166.67 | 128.3 | G300E | 525455.83 | 4.12
2955 | Story67 | C38 | 50 MPa RC Column (42.5 cm x 42.5 cm) | Column | 50MPa | Concrete Rectangular | 425 | 425 | 1806.3 | 2900 | 0.52 | 1281.5 | G300E | 5237400 | 41.09 | G300E | 0 | 0
2956 | Story67 | C39 | 50 MPa RC Column (42.5 cm x 42.5 cm) | Column | 50MPa | Concrete Rectangular | 425 | 425 | 1806.3 | 2900 | 0.52 | 1281.5 | G300E | 5237400 | 41.09 | G300E | 0 | 0
2957 | Story67 | C4 | 50 MPa RC Column (42.5 cm x 42.5 cm) | Column | 50MPa | Concrete Rectangular | 425 | 425 | 1806.3 | 2900 | 0.52 | 1281.5 | G300E | 5237400 | 41.09 | G300E | 0 | 0
2958 | Story67 | C40 | 50 MPa RC Column (42.5 cm x 42.5 cm) | Column | 50MPa | Concrete Rectangular | 425 | 425 | 1806.3 | 2900 | 0.52 | 1281.5 | G300E | 5237400 | 41.09 | G300E | 0 | 0
2959 | Story67 | C41 | 50 MPa RC Column (42.5 cm x 42.5 cm) | Column | 50MPa | Concrete Rectangular | 425 | 425 | 1806.3 | 2900 | 0.52 | 1281.5 | G300E | 5237400 | 41.09 | G300E | 0 | 0
2960 | Story67 | C42 | 50 MPa RC Column (42.5 cm x 42.5 cm) | Column | 50MPa | Concrete Rectangular | 425 | 425 | 1806.3 | 2900 | 0.52 | 1281.5 | G300E | 5237400 | 41.09 | G300E | 0 | 0
2961 | Story67 | C43 | 50 MPa RC Column (42.5 cm x 42.5 cm) | Column | 50MPa | Concrete Rectangular | 425 | 425 | 1806.3 | 2900 | 0.52 | 1281.5 | G300E | 5237400 | 41.09 | G300E | 0 | 0
2962 | Story67 | C44 | 50 MPa RC Column (42.5 cm x 42.5 cm) | Column | 50MPa | Concrete Rectangular | 425 | 425 | 1806.3 | 2900 | 0.52 | 1281.5 | G300E | 5237400 | 41.09 | G300E | 0 | 0
2963 | Story67 | C45 | 50 MPa RC Column (42.5 cm x 42.5 cm) | Column | 50MPa | Concrete Rectangular | 425 | 425 | 1806.3 | 2900 | 0.52 | 1281.5 | G300E | 5237400 | 41.09 | G300E | 0 | 0
2964 | Story67 | C46 | 50 MPa RC Column (42.5 cm x 42.5 cm) | Column | 50MPa | Concrete Rectangular | 425 | 425 | 1806.3 | 2900 | 0.52 | 1281.5 | G300E | 5237400 | 41.09 | G300E | 0 | 0
2965 | Story67 | C47 | 50 MPa RC Column (42.5 cm x 42.5 cm) | Column | 50MPa | Concrete Rectangular | 425 | 425 | 1806.3 | 2900 | 0.52 | 1281.5 | G300E | 5237400 | 41.09 | G300E | 0 | 0
2966 | Story67 | C48 | 50 MPa RC Column (42.5 cm x 42.5 cm) | Column | 50MPa | Concrete Rectangular | 425 | 425 | 1806.3 | 2900 | 0.52 | 1281.5 | G300E | 5237400 | 41.09 | G300E | 0 | 0
2967 | Story67 | C5 | 50 MPa RC Column (42.5 cm x 42.5 cm) | Column | 50MPa | Concrete Rectangular | 425 | 425 | 1806.3 | 2900 | 0.52 | 1281.5 | G300E | 5237400 | 41.09 | G300E | 0 | 0
2968 | Story67 | C6 | 50 MPa RC Column (42.5 cm x 42.5 cm) | Column | 50MPa | Concrete Rectangular | 425 | 425 | 1806.3 | 2900 | 0.52 | 1281.5 | G300E | 5237400 | 41.09 | G300E | 0 | 0
2969 | Story67 | C7 | 50 MPa RC Column (42.5 cm x 42.5 cm) | Column | 50MPa | Concrete Rectangular | 425 | 425 | 1806.3 | 2900 | 0.52 | 1281.5 | G300E | 5237400 | 41.09 | G300E | 0 | 0
2970 | Story67 | C8 | 50 MPa RC Column (42.5 cm x 42.5 cm) | Column | 50MPa | Concrete Rectangular | 425 | 425 | 1806.3 | 2900 | 0.52 | 1281.5 | G300E | 5237400 | 41.09 | G300E | 0 | 0
2971 | Story67 | C9 | 50 MPa RC Column (42.5 cm x 42.5 cm) | Column | 50MPa | Concrete Rectangular | 425 | 425 | 1806.3 | 2900 | 0.52 | 1281.5 | G300E | 5237400 | 41.09 | G300E | 0 | 0
2972 | Story68 | C1 | 50 MPa RC Column (42.5 cm x 42.5 cm) | Column | 50MPa | Concrete Rectangular | 425 | 425 | 1806.3 | 2900 | 0.52 | 1281.5 | G300E | 5237400 | 41.09 | G300E | 0 | 0
2973 | Story68 | C10 | 50 MPa RC Column (42.5 cm x 42.5 cm) | Column | 50MPa | Concrete Rectangular | 425 | 425 | 1806.3 | 2900 | 0.52 | 1281.5 | G300E | 5237400 | 41.09 | G300E | 0 | 0
2974 | Story68 | C11 | 50 MPa RC Column (42.5 cm x 42.5 cm) | Column | 50MPa | Concrete Rectangular | 425 | 425 | 1806.3 | 2900 | 0.52 | 1281.5 | G300E | 5237400 | 41.09 | G300E | 0 | 0
2975 | Story68 | C12 | 50 MPa RC Column (42.5 cm x 42.5 cm) | Column | 50MPa | Concrete Rectangular | 425 | 425 | 1806.3 | 2900 | 0.52 | 1281.5 | G300E | 17479266.67 | 137.15 | G300E | 771134.17 | 6.05
2976 | Story68 | C13 | 50 MPa RC Column (42.5 cm x 42.5 cm) | Column | 50MPa | Concrete Rectangular | 425 | 425 | 1806.3 | 2900 | 0.52 | 1281.5 | G300E | 17472500 | 137.1 | G300E | 771545 | 6.05
2977 | Story68 | C14 | 50 MPa RC Column (42.5 cm x 42.5 cm) | Column | 50MPa | Concrete Rectangular | 425 | 425 | 1806.3 | 2900 | 0.52 | 1281.5 | G300E | 5237400 | 41.09 | G300E | 0 | 0
2978 | Story68 | C15 | 50 MPa RC Column (42.5 cm x 42.5 cm) | Column | 50MPa | Concrete Rectangular | 425 | 425 | 1806.3 | 2900 | 0.52 | 1281.5 | G300E | 5237400 | 41.09 | G300E | 0 | 0
2979 | Story68 | C16 | 50 MPa RC Column (42.5 cm x 42.5 cm) | Column | 50MPa | Concrete Rectangular | 425 | 425 | 1806.3 | 2900 | 0.52 | 1281.5 | G300E | 5237400 | 41.09 | G300E | 0 | 0
2980 | Story68 | C17 | 50 MPa RC Column (42.5 cm x 42.5 cm) | Column | 50MPa | Concrete Rectangular | 425 | 425 | 1806.3 | 2900 | 0.52 | 1281.5 | G300E | 5237400 | 41.09 | G300E | 0 | 0
2981 | Story68 | C18 | 50 MPa RC Column (42.5 cm x 42.5 cm) | Column | 50MPa | Concrete Rectangular | 425 | 425 | 1806.3 | 2900 | 0.52 | 1281.5 | G300E | 5237400 | 41.09 | G300E | 0 | 0
2982 | Story68 | C19 | 50 MPa RC Column (42.5 cm x 42.5 cm) | Column | 50MPa | Concrete Rectangular | 425 | 425 | 1806.3 | 2900 | 0.52 | 1281.5 | G300E | 10848900 | 85.12 | G300E | 407957.5 | 3.2
2983 | Story68 | C2 | 50 MPa RC Column (42.5 cm x 42.5 cm) | Column | 50MPa | Concrete Rectangular | 425 | 425 | 1806.3 | 2900 | 0.52 | 1281.5 | G300E | 5237400 | 41.09 | G300E | 366052.5 | 2.87
2984 | Story68 | C22 | 50 MPa RC Column (42.5 cm x 42.5 cm) | Column | 50MPa | Concrete Rectangular | 425 | 425 | 1806.3 | 2900 | 0.52 | 1281.5 | G300E | 10840200 | 85.06 | G300E | 407957.5 | 3.2
2985 | Story68 | C23 | 50 MPa RC Column (42.5 cm x 42.5 cm) | Column | 50MPa | Concrete Rectangular | 425 | 425 | 1806.3 | 2900 | 0.52 | 1281.5 | G300E | 5237400 | 41.09 | G300E | 0 | 0
2986 | Story68 | C24 | 50 MPa RC Column (42.5 cm x 42.5 cm) | Column | 50MPa | Concrete Rectangular | 425 | 425 | 1806.3 | 2900 | 0.52 | 1281.5 | G300E | 5237400 | 41.09 | G300E | 0 | 0
2987 | Story68 | C25 | 50 MPa RC Column (42.5 cm x 42.5 cm) | Column | 50MPa | Concrete Rectangular | 425 | 425 | 1806.3 | 2900 | 0.52 | 1281.5 | G300E | 5237400 | 41.09 | G300E | 0 | 0
2988 | Story68 | C26 | 50 MPa RC Column (42.5 cm x 42.5 cm) | Column | 50MPa | Concrete Rectangular | 425 | 425 | 1806.3 | 2900 | 0.52 | 1281.5 | G300E | 5237400 | 41.09 | G300E | 0 | 0
2989 | Story68 | C27 | 50 MPa RC Column (42.5 cm x 42.5 cm) | Column | 50MPa | Concrete Rectangular | 425 | 425 | 1806.3 | 2900 | 0.52 | 1281.5 | G300E | 10844066.67 | 85.09 | G300E | 407957.5 | 3.2
2990 | Story68 | C3 | 50 MPa RC Column (42.5 cm x 42.5 cm) | Column | 50MPa | Concrete Rectangular | 425 | 425 | 1806.3 | 2900 | 0.52 | 1281.5 | G300E | 5237400 | 41.09 | G300E | 0 | 0
2991 | Story68 | C30 | 50 MPa RC Column (42.5 cm x 42.5 cm) | Column | 50MPa | Concrete Rectangular | 425 | 425 | 1806.3 | 2900 | 0.52 | 1281.5 | G300E | 10840200 | 85.06 | G300E | 407957.5 | 3.2
2992 | Story68 | C31 | 50 MPa RC Column (42.5 cm x 42.5 cm) | Column | 50MPa | Concrete Rectangular | 425 | 425 | 1806.3 | 2900 | 0.52 | 1281.5 | G300E | 5237400 | 41.09 | G300E | 0 | 0
2993 | Story68 | C32 | 50 MPa RC Column (42.5 cm x 42.5 cm) | Column | 50MPa | Concrete Rectangular | 425 | 425 | 1806.3 | 2900 | 0.52 | 1281.5 | G300E | 5237400 | 41.09 | G300E | 0 | 0
2994 | Story68 | C33 | 50 MPa RC Column (42.5 cm x 42.5 cm) | Column | 50MPa | Concrete Rectangular | 425 | 425 | 1806.3 | 2900 | 0.52 | 1281.5 | G300E | 5237400 | 41.09 | G300E | 0 | 0
2995 | Story68 | C34 | 50 MPa RC Column (42.5 cm x 42.5 cm) | Column | 50MPa | Concrete Rectangular | 425 | 425 | 1806.3 | 2900 | 0.52 | 1281.5 | G300E | 5237400 | 41.09 | G300E | 0 | 0
2996 | Story68 | C35 | 50 MPa RC Column (42.5 cm x 42.5 cm) | Column | 50MPa | Concrete Rectangular | 425 | 425 | 1806.3 | 2900 | 0.52 | 1281.5 | G300E | 5237400 | 41.09 | G300E | 0 | 0
2997 | Story68 | C36 | 50 MPa RC Column (42.5 cm x 42.5 cm) | Column | 50MPa | Concrete Rectangular | 425 | 425 | 1806.3 | 2900 | 0.52 | 1281.5 | G300E | 17485066.67 | 137.19 | G300E | 771545 | 6.05
2998 | Story68 | C37 | 50 MPa RC Column (42.5 cm x 42.5 cm) | Column | 50MPa | Concrete Rectangular | 425 | 425 | 1806.3 | 2900 | 0.52 | 1281.5 | G300E | 17487000 | 137.21 | G300E | 771545 | 6.05
2999 | Story68 | C38 | 50 MPa RC Column (42.5 cm x 42.5 cm) | Column | 50MPa | Concrete Rectangular | 425 | 425 | 1806.3 | 2900 | 0.52 | 1281.5 | G300E | 5237400 | 41.09 | G300E | 0 | 0
3000 | Story68 | C39 | 50 MPa RC Column (42.5 cm x 42.5 cm) | Column | 50MPa | Concrete Rectangular | 425 | 425 | 1806.3 | 2900 | 0.52 | 1281.5 | G300E | 5237400 | 41.09 | G300E | 0 | 0
3001 | Story68 | C4 | 50 MPa RC Column (42.5 cm x 42.5 cm) | Column | 50MPa | Concrete Rectangular | 425 | 425 | 1806.3 | 2900 | 0.52 | 1281.5 | G300E | 5237400 | 41.09 | G300E | 0 | 0
3002 | Story68 | C40 | 50 MPa RC Column (42.5 cm x 42.5 cm) | Column | 50MPa | Concrete Rectangular | 425 | 425 | 1806.3 | 2900 | 0.52 | 1281.5 | G300E | 5237400 | 41.09 | G300E | 0 | 0
3003 | Story68 | C41 | 50 MPa RC Column (42.5 cm x 42.5 cm) | Column | 50MPa | Concrete Rectangular | 425 | 425 | 1806.3 | 2900 | 0.52 | 1281.5 | G300E | 5237400 | 41.09 | G300E | 0 | 0
3004 | Story68 | C42 | 50 MPa RC Column (42.5 cm x 42.5 cm) | Column | 50MPa | Concrete Rectangular | 425 | 425 | 1806.3 | 2900 | 0.52 | 1281.5 | G300E | 5237400 | 41.09 | G300E | 366052.5 | 2.87
3005 | Story68 | C43 | 50 MPa RC Column (42.5 cm x 42.5 cm) | Column | 50MPa | Concrete Rectangular | 425 | 425 | 1806.3 | 2900 | 0.52 | 1281.5 | G300E | 5237400 | 41.09 | G300E | 0 | 0
3006 | Story68 | C44 | 50 MPa RC Column (42.5 cm x 42.5 cm) | Column | 50MPa | Concrete Rectangular | 425 | 425 | 1806.3 | 2900 | 0.52 | 1281.5 | G300E | 5237400 | 41.09 | G300E | 0 | 0
3007 | Story68 | C45 | 50 MPa RC Column (42.5 cm x 42.5 cm) | Column | 50MPa | Concrete Rectangular | 425 | 425 | 1806.3 | 2900 | 0.52 | 1281.5 | G300E | 5237400 | 41.09 | G300E | 0 | 0
3008 | Story68 | C46 | 50 MPa RC Column (42.5 cm x 42.5 cm) | Column | 50MPa | Concrete Rectangular | 425 | 425 | 1806.3 | 2900 | 0.52 | 1281.5 | G300E | 5237400 | 41.09 | G300E | 0 | 0
3009 | Story68 | C47 | 50 MPa RC Column (42.5 cm x 42.5 cm) | Column | 50MPa | Concrete Rectangular | 425 | 425 | 1806.3 | 2900 | 0.52 | 1281.5 | G300E | 5237400 | 41.09 | G300E | 366052.5 | 2.87
3010 | Story68 | C48 | 50 MPa RC Column (42.5 cm x 42.5 cm) | Column | 50MPa | Concrete Rectangular | 425 | 425 | 1806.3 | 2900 | 0.52 | 1281.5 | G300E | 5237400 | 41.09 | G300E | 0 | 0
3011 | Story68 | C5 | 50 MPa RC Column (42.5 cm x 42.5 cm) | Column | 50MPa | Concrete Rectangular | 425 | 425 | 1806.3 | 2900 | 0.52 | 1281.5 | G300E | 5237400 | 41.09 | G300E | 0 | 0
3012 | Story68 | C6 | 50 MPa RC Column (42.5 cm x 42.5 cm) | Column | 50MPa | Concrete Rectangular | 425 | 425 | 1806.3 | 2900 | 0.52 | 1281.5 | G300E | 5237400 | 41.09 | G300E | 0 | 0
3013 | Story68 | C7 | 50 MPa RC Column (42.5 cm x 42.5 cm) | Column | 50MPa | Concrete Rectangular | 425 | 425 | 1806.3 | 2900 | 0.52 | 1281.5 | G300E | 5237400 | 41.09 | G300E | 366052.5 | 2.87
3014 | Story68 | C8 | 50 MPa RC Column (42.5 cm x 42.5 cm) | Column | 50MPa | Concrete Rectangular | 425 | 425 | 1806.3 | 2900 | 0.52 | 1281.5 | G300E | 5237400 | 41.09 | G300E | 0 | 0
3015 | Story68 | C9 | 50 MPa RC Column (42.5 cm x 42.5 cm) | Column | 50MPa | Concrete Rectangular | 425 | 425 | 1806.3 | 2900 | 0.52 | 1281.5 | G300E | 5237400 | 41.09 | G300E | 0 | 0
3016 | Story69 | C1 | 50 MPa RC Column (42.5 cm x 42.5 cm) | Column | 50MPa | Concrete Rectangular | 425 | 425 | 1806.3 | 2900 | 0.52 | 1281.5 | G300E | 5237400 | 41.09 | G300E | 0 | 0
3017 | Story69 | C10 | 50 MPa RC Column (42.5 cm x 42.5 cm) | Column | 50MPa | Concrete Rectangular | 425 | 425 | 1806.3 | 2900 | 0.52 | 1281.5 | G300E | 5237400 | 41.09 | G300E | 0 | 0
3018 | Story69 | C11 | 50 MPa RC Column (42.5 cm x 42.5 cm) | Column | 50MPa | Concrete Rectangular | 425 | 425 | 1806.3 | 2900 | 0.52 | 1281.5 | G300E | 5237400 | 41.09 | G300E | 0 | 0
3019 | Story69 | C12 | 50 MPa RC Column (42.5 cm x 42.5 cm) | Column | 50MPa | Concrete Rectangular | 425 | 425 | 1806.3 | 2900 | 0.52 | 1281.5 | G300E | 17920066.67 | 140.61 | G300E | 795784.17 | 6.24
3020 | Story69 | C13 | 50 MPa RC Column (42.5 cm x 42.5 cm) | Column | 50MPa | Concrete Rectangular | 425 | 425 | 1806.3 | 2900 | 0.52 | 1281.5 | G300E | 17908466.67 | 140.52 | G300E | 795784.17 | 6.24
3021 | Story69 | C14 | 50 MPa RC Column (42.5 cm x 42.5 cm) | Column | 50MPa | Concrete Rectangular | 425 | 425 | 1806.3 | 2900 | 0.52 | 1281.5 | G300E | 5237400 | 41.09 | G300E | 0 | 0
3022 | Story69 | C15 | 50 MPa RC Column (42.5 cm x 42.5 cm) | Column | 50MPa | Concrete Rectangular | 425 | 425 | 1806.3 | 2900 | 0.52 | 1281.5 | G300E | 5237400 | 41.09 | G300E | 0 | 0
3023 | Story69 | C16 | 50 MPa RC Column (42.5 cm x 42.5 cm) | Column | 50MPa | Concrete Rectangular | 425 | 425 | 1806.3 | 2900 | 0.52 | 1281.5 | G300E | 5237400 | 41.09 | G300E | 0 | 0
3024 | Story69 | C17 | 50 MPa RC Column (42.5 cm x 42.5 cm) | Column | 50MPa | Concrete Rectangular | 425 | 425 | 1806.3 | 2900 | 0.52 | 1281.5 | G300E | 5237400 | 41.09 | G300E | 0 | 0
3025 | Story69 | C18 | 50 MPa RC Column (42.5 cm x 42.5 cm) | Column | 50MPa | Concrete Rectangular | 425 | 425 | 1806.3 | 2900 | 0.52 | 1281.5 | G300E | 5237400 | 41.09 | G300E | 0 | 0
3026 | Story69 | C19 | 50 MPa RC Column (42.5 cm x 42.5 cm) | Column | 50MPa | Concrete Rectangular | 425 | 425 | 1806.3 | 2900 | 0.52 | 1281.5 | G300E | 12038866.67 | 94.46 | G300E | 647884.17 | 5.08
3027 | Story69 | C2 | 50 MPa RC Column (42.5 cm x 42.5 cm) | Column | 50MPa | Concrete Rectangular | 425 | 425 | 1806.3 | 2900 | 0.52 | 1281.5 | G300E | 5237400 | 41.09 | G300E | 0 | 0
3028 | Story69 | C22 | 50 MPa RC Column (42.5 cm x 42.5 cm) | Column | 50MPa | Concrete Rectangular | 425 | 425 | 1806.3 | 2900 | 0.52 | 1281.5 | G300E | 12034033.33 | 94.42 | G300E | 647884.17 | 5.08
3029 | Story69 | C23 | 50 MPa RC Column (42.5 cm x 42.5 cm) | Column | 50MPa | Concrete Rectangular | 425 | 425 | 1806.3 | 2900 | 0.52 | 1281.5 | G300E | 5237400 | 41.09 | G300E | 0 | 0
3030 | Story69 | C24 | 50 MPa RC Column (42.5 cm x 42.5 cm) | Column | 50MPa | Concrete Rectangular | 425 | 425 | 1806.3 | 2900 | 0.52 | 1281.5 | G300E | 5237400 | 41.09 | G300E | 0 | 0
3031 | Story69 | C25 | 50 MPa RC Column (42.5 cm x 42.5 cm) | Column | 50MPa | Concrete Rectangular | 425 | 425 | 1806.3 | 2900 | 0.52 | 1281.5 | G300E | 5237400 | 41.09 | G300E | 0 | 0
3032 | Story69 | C26 | 50 MPa RC Column (42.5 cm x 42.5 cm) | Column | 50MPa | Concrete Rectangular | 425 | 425 | 1806.3 | 2900 | 0.52 | 1281.5 | G300E | 5237400 | 41.09 | G300E | 0 | 0
3033 | Story69 | C27 | 50 MPa RC Column (42.5 cm x 42.5 cm) | Column | 50MPa | Concrete Rectangular | 425 | 425 | 1806.3 | 2900 | 0.52 | 1281.5 | G300E | 12036933.33 | 94.45 | G300E | 647884.17 | 5.08
3034 | Story69 | C3 | 50 MPa RC Column (42.5 cm x 42.5 cm) | Column | 50MPa | Concrete Rectangular | 425 | 425 | 1806.3 | 2900 | 0.52 | 1281.5 | G300E | 5237400 | 41.09 | G300E | 244035 | 1.91
3035 | Story69 | C30 | 50 MPa RC Column (42.5 cm x 42.5 cm) | Column | 50MPa | Concrete Rectangular | 425 | 425 | 1806.3 | 2900 | 0.52 | 1281.5 | G300E | 12034033.33 | 94.42 | G300E | 647884.17 | 5.08
3036 | Story69 | C31 | 50 MPa RC Column (42.5 cm x 42.5 cm) | Column | 50MPa | Concrete Rectangular | 425 | 425 | 1806.3 | 2900 | 0.52 | 1281.5 | G300E | 5237400 | 41.09 | G300E | 0 | 0
3037 | Story69 | C32 | 50 MPa RC Column (42.5 cm x 42.5 cm) | Column | 50MPa | Concrete Rectangular | 425 | 425 | 1806.3 | 2900 | 0.52 | 1281.5 | G300E | 5237400 | 41.09 | G300E | 0 | 0
3038 | Story69 | C33 | 50 MPa RC Column (42.5 cm x 42.5 cm) | Column | 50MPa | Concrete Rectangular | 425 | 425 | 1806.3 | 2900 | 0.52 | 1281.5 | G300E | 5237400 | 41.09 | G300E | 0 | 0
3039 | Story69 | C34 | 50 MPa RC Column (42.5 cm x 42.5 cm) | Column | 50MPa | Concrete Rectangular | 425 | 425 | 1806.3 | 2900 | 0.52 | 1281.5 | G300E | 5237400 | 41.09 | G300E | 0 | 0
3040 | Story69 | C35 | 50 MPa RC Column (42.5 cm x 42.5 cm) | Column | 50MPa | Concrete Rectangular | 425 | 425 | 1806.3 | 2900 | 0.52 | 1281.5 | G300E | 5237400 | 41.09 | G300E | 0 | 0
3041 | Story69 | C36 | 50 MPa RC Column (42.5 cm x 42.5 cm) | Column | 50MPa | Concrete Rectangular | 425 | 425 | 1806.3 | 2900 | 0.52 | 1281.5 | G300E | 17923933.33 | 140.64 | G300E | 796195 | 6.25
3042 | Story69 | C37 | 50 MPa RC Column (42.5 cm x 42.5 cm) | Column | 50MPa | Concrete Rectangular | 425 | 425 | 1806.3 | 2900 | 0.52 | 1281.5 | G300E | 17925866.67 | 140.65 | G300E | 796195 | 6.25
3043 | Story69 | C38 | 50 MPa RC Column (42.5 cm x 42.5 cm) | Column | 50MPa | Concrete Rectangular | 425 | 425 | 1806.3 | 2900 | 0.52 | 1281.5 | G300E | 5237400 | 41.09 | G300E | 0 | 0
3044 | Story69 | C39 | 50 MPa RC Column (42.5 cm x 42.5 cm) | Column | 50MPa | Concrete Rectangular | 425 | 425 | 1806.3 | 2900 | 0.52 | 1281.5 | G300E | 5237400 | 41.09 | G300E | 0 | 0
3045 | Story69 | C4 | 50 MPa RC Column (42.5 cm x 42.5 cm) | Column | 50MPa | Concrete Rectangular | 425 | 425 | 1806.3 | 2900 | 0.52 | 1281.5 | G300E | 5237400 | 41.09 | G300E | 0 | 0
3046 | Story69 | C40 | 50 MPa RC Column (42.5 cm x 42.5 cm) | Column | 50MPa | Concrete Rectangular | 425 | 425 | 1806.3 | 2900 | 0.52 | 1281.5 | G300E | 5237400 | 41.09 | G300E | 0 | 0
3047 | Story69 | C41 | 50 MPa RC Column (42.5 cm x 42.5 cm) | Column | 50MPa | Concrete Rectangular | 425 | 425 | 1806.3 | 2900 | 0.52 | 1281.5 | G300E | 5237400 | 41.09 | G300E | 0 | 0
3048 | Story69 | C42 | 50 MPa RC Column (42.5 cm x 42.5 cm) | Column | 50MPa | Concrete Rectangular | 425 | 425 | 1806.3 | 2900 | 0.52 | 1281.5 | G300E | 5237400 | 41.09 | G300E | 0 | 0
3049 | Story69 | C43 | 50 MPa RC Column (42.5 cm x 42.5 cm) | Column | 50MPa | Concrete Rectangular | 425 | 425 | 1806.3 | 2900 | 0.52 | 1281.5 | G300E | 5237400 | 41.09 | G300E | 244035 | 1.91
3050 | Story69 | C44 | 50 MPa RC Column (42.5 cm x 42.5 cm) | Column | 50MPa | Concrete Rectangular | 425 | 425 | 1806.3 | 2900 | 0.52 | 1281.5 | G300E | 5237400 | 41.09 | G300E | 0 | 0
3051 | Story69 | C45 | 50 MPa RC Column (42.5 cm x 42.5 cm) | Column | 50MPa | Concrete Rectangular | 425 | 425 | 1806.3 | 2900 | 0.52 | 1281.5 | G300E | 5237400 | 41.09 | G300E | 0 | 0
3052 | Story69 | C46 | 50 MPa RC Column (42.5 cm x 42.5 cm) | Column | 50MPa | Concrete Rectangular | 425 | 425 | 1806.3 | 2900 | 0.52 | 1281.5 | G300E | 5237400 | 41.09 | G300E | 244035 | 1.91
3053 | Story69 | C47 | 50 MPa RC Column (42.5 cm x 42.5 cm) | Column | 50MPa | Concrete Rectangular | 425 | 425 | 1806.3 | 2900 | 0.52 | 1281.5 | G300E | 5237400 | 41.09 | G300E | 0 | 0
3054 | Story69 | C48 | 50 MPa RC Column (42.5 cm x 42.5 cm) | Column | 50MPa | Concrete Rectangular | 425 | 425 | 1806.3 | 2900 | 0.52 | 1281.5 | G300E | 5237400 | 41.09 | G300E | 0 | 0
3055 | Story69 | C5 | 50 MPa RC Column (42.5 cm x 42.5 cm) | Column | 50MPa | Concrete Rectangular | 425 | 425 | 1806.3 | 2900 | 0.52 | 1281.5 | G300E | 5237400 | 41.09 | G300E | 0 | 0
3056 | Story69 | C6 | 50 MPa RC Column (42.5 cm x 42.5 cm) | Column | 50MPa | Concrete Rectangular | 425 | 425 | 1806.3 | 2900 | 0.52 | 1281.5 | G300E | 5237400 | 41.09 | G300E | 244035 | 1.91
3057 | Story69 | C7 | 50 MPa RC Column (42.5 cm x 42.5 cm) | Column | 50MPa | Concrete Rectangular | 425 | 425 | 1806.3 | 2900 | 0.52 | 1281.5 | G300E | 5237400 | 41.09 | G300E | 0 | 0
3058 | Story69 | C8 | 50 MPa RC Column (42.5 cm x 42.5 cm) | Column | 50MPa | Concrete Rectangular | 425 | 425 | 1806.3 | 2900 | 0.52 | 1281.5 | G300E | 5237400 | 41.09 | G300E | 0 | 0
3059 | Story69 | C9 | 50 MPa RC Column (42.5 cm x 42.5 cm) | Column | 50MPa | Concrete Rectangular | 425 | 425 | 1806.3 | 2900 | 0.52 | 1281.5 | G300E | 5237400 | 41.09 | G300E | 0 | 0
3060 | Story7 | C1 | 50 MPa RC Column (85 cm x 85 cm) | Column | 50MPa | Concrete Rectangular | 850 | 850 | 7225 | 3150 | 2.28 | 5567.89 | G300E | 95541600 | 749.65 | G300E | 0 | 0
3061 | Story7 | C10 | 50 MPa RC Column (85 cm x 85 cm) | Column | 50MPa | Concrete Rectangular | 850 | 850 | 7225 | 3150 | 2.28 | 5567.89 | G300E | 154789950 | 1214.54 | G300E | 0 | 0
3062 | Story7 | C11 | 50 MPa RC Column (85 cm x 85 cm) | Column | 50MPa | Concrete Rectangular | 850 | 850 | 7225 | 3150 | 2.28 | 5567.89 | G300E | 143567550 | 1126.48 | G300E | 0 | 0
3063 | Story7 | C12 | 50 MPa RC Column (85 cm x 85 cm) | Column | 50MPa | Concrete Rectangular | 850 | 850 | 7225 | 3150 | 2.28 | 5567.89 | G300E | 92685600 | 727.25 | G300E | 0 | 0
3064 | Story7 | C13 | 50 MPa RC Column (85 cm x 85 cm) | Column | 50MPa | Concrete Rectangular | 850 | 850 | 7225 | 3150 | 2.28 | 5567.89 | G300E | 92326500 | 724.43 | G300E | 0 | 0
3065 | Story7 | C14 | 50 MPa RC Column (85 cm x 85 cm) | Column | 50MPa | Concrete Rectangular | 850 | 850 | 7225 | 3150 | 2.28 | 5567.89 | G300E | 143605350 | 1126.78 | G300E | 0 | 0
3066 | Story7 | C15 | 50 MPa RC Column (85 cm x 85 cm) | Column | 50MPa | Concrete Rectangular | 850 | 850 | 7225 | 3150 | 2.28 | 5567.89 | G300E | 155010450 | 1216.27 | G300E | 0 | 0
3067 | Story7 | C16 | 50 MPa RC Column (85 cm x 85 cm) | Column | 50MPa | Concrete Rectangular | 850 | 850 | 7225 | 3150 | 2.28 | 5567.89 | G300E | 85062600 | 667.43 | G300E | 0 | 0
3068 | Story7 | C17 | 50 MPa RC Column (85 cm x 85 cm) | Column | 50MPa | Concrete Rectangular | 850 | 850 | 7225 | 3150 | 2.28 | 5567.89 | G300E | 87225600 | 684.4 | G300E | 0 | 0
3069 | Story7 | C18 | 50 MPa RC Column (85 cm x 85 cm) | Column | 50MPa | Concrete Rectangular | 850 | 850 | 7225 | 3150 | 2.28 | 5567.89 | G300E | 176442000 | 1384.43 | G300E | 0 | 0
3070 | Story7 | C19 | 50 MPa RC Column (85 cm x 85 cm) | Column | 50MPa | Concrete Rectangular | 850 | 850 | 7225 | 3150 | 2.28 | 5567.89 | G300E | 152441100 | 1196.11 | G300E | 0 | 0
3071 | Story7 | C2 | 50 MPa RC Column (85 cm x 85 cm) | Column | 50MPa | Concrete Rectangular | 850 | 850 | 7225 | 3150 | 2.28 | 5567.89 | G300E | 88443600 | 693.96 | G300E | 0 | 0
3072 | Story7 | C22 | 50 MPa RC Column (85 cm x 85 cm) | Column | 50MPa | Concrete Rectangular | 850 | 850 | 7225 | 3150 | 2.28 | 5567.89 | G300E | 152527200 | 1196.79 | G300E | 0 | 0
3073 | Story7 | C23 | 50 MPa RC Column (85 cm x 85 cm) | Column | 50MPa | Concrete Rectangular | 850 | 850 | 7225 | 3150 | 2.28 | 5567.89 | G300E | 176576400 | 1385.48 | G300E | 0 | 0
3074 | Story7 | C24 | 50 MPa RC Column (85 cm x 85 cm) | Column | 50MPa | Concrete Rectangular | 850 | 850 | 7225 | 3150 | 2.28 | 5567.89 | G300E | 88264050 | 692.55 | G300E | 0 | 0
3075 | Story7 | C25 | 50 MPa RC Column (85 cm x 85 cm) | Column | 50MPa | Concrete Rectangular | 850 | 850 | 7225 | 3150 | 2.28 | 5567.89 | G300E | 87199350 | 684.2 | G300E | 0 | 0
3076 | Story7 | C26 | 50 MPa RC Column (85 cm x 85 cm) | Column | 50MPa | Concrete Rectangular | 850 | 850 | 7225 | 3150 | 2.28 | 5567.89 | G300E | 176444100 | 1384.45 | G300E | 0 | 0
3077 | Story7 | C27 | 50 MPa RC Column (85 cm x 85 cm) | Column | 50MPa | Concrete Rectangular | 850 | 850 | 7225 | 3150 | 2.28 | 5567.89 | G300E | 152462100 | 1196.27 | G300E | 0 | 0
3078 | Story7 | C3 | 50 MPa RC Column (85 cm x 85 cm) | Column | 50MPa | Concrete Rectangular | 850 | 850 | 7225 | 3150 | 2.28 | 5567.89 | G300E | 89727750 | 704.04 | G300E | 0 | 0
3079 | Story7 | C30 | 50 MPa RC Column (85 cm x 85 cm) | Column | 50MPa | Concrete Rectangular | 850 | 850 | 7225 | 3150 | 2.28 | 5567.89 | G300E | 152539800 | 1196.88 | G300E | 0 | 0
3080 | Story7 | C31 | 50 MPa RC Column (85 cm x 85 cm) | Column | 50MPa | Concrete Rectangular | 850 | 850 | 7225 | 3150 | 2.28 | 5567.89 | G300E | 176579550 | 1385.51 | G300E | 0 | 0
3081 | Story7 | C32 | 50 MPa RC Column (85 cm x 85 cm) | Column | 50MPa | Concrete Rectangular | 850 | 850 | 7225 | 3150 | 2.28 | 5567.89 | G300E | 88282950 | 692.7 | G300E | 0 | 0
3082 | Story7 | C33 | 50 MPa RC Column (85 cm x 85 cm) | Column | 50MPa | Concrete Rectangular | 850 | 850 | 7225 | 3150 | 2.28 | 5567.89 | G300E | 83496000 | 655.14 | G300E | 0 | 0
3083 | Story7 | C34 | 50 MPa RC Column (85 cm x 85 cm) | Column | 50MPa | Concrete Rectangular | 850 | 850 | 7225 | 3150 | 2.28 | 5567.89 | G300E | 154798350 | 1214.61 | G300E | 0 | 0
3084 | Story7 | C35 | 50 MPa RC Column (85 cm x 85 cm) | Column | 50MPa | Concrete Rectangular | 850 | 850 | 7225 | 3150 | 2.28 | 5567.89 | G300E | 143509800 | 1126.03 | G300E | 0 | 0
3085 | Story7 | C36 | 50 MPa RC Column (85 cm x 85 cm) | Column | 50MPa | Concrete Rectangular | 850 | 850 | 7225 | 3150 | 2.28 | 5567.89 | G300E | 92374800 | 724.81 | G300E | 0 | 0
3086 | Story7 | C37 | 50 MPa RC Column (85 cm x 85 cm) | Column | 50MPa | Concrete Rectangular | 850 | 850 | 7225 | 3150 | 2.28 | 5567.89 | G300E | 92423100 | 725.19 | G300E | 0 | 0
3087 | Story7 | C38 | 50 MPa RC Column (85 cm x 85 cm) | Column | 50MPa | Concrete Rectangular | 850 | 850 | 7225 | 3150 | 2.28 | 5567.89 | G300E | 143626350 | 1126.95 | G300E | 0 | 0
3088 | Story7 | C39 | 50 MPa RC Column (85 cm x 85 cm) | Column | 50MPa | Concrete Rectangular | 850 | 850 | 7225 | 3150 | 2.28 | 5567.89 | G300E | 155013600 | 1216.29 | G300E | 0 | 0
3089 | Story7 | C4 | 50 MPa RC Column (85 cm x 85 cm) | Column | 50MPa | Concrete Rectangular | 850 | 850 | 7225 | 3150 | 2.28 | 5567.89 | G300E | 96593490 | 757.91 | G300E | 0 | 0
3090 | Story7 | C40 | 50 MPa RC Column (85 cm x 85 cm) | Column | 50MPa | Concrete Rectangular | 850 | 850 | 7225 | 3150 | 2.28 | 5567.89 | G300E | 85032150 | 667.19 | G300E | 0 | 0
3091 | Story7 | C41 | 50 MPa RC Column (85 cm x 85 cm) | Column | 50MPa | Concrete Rectangular | 850 | 850 | 7225 | 3150 | 2.28 | 5567.89 | G300E | 95526900 | 749.54 | G300E | 0 | 0
3092 | Story7 | C42 | 50 MPa RC Column (85 cm x 85 cm) | Column | 50MPa | Concrete Rectangular | 850 | 850 | 7225 | 3150 | 2.28 | 5567.89 | G300E | 88469850 | 694.17 | G300E | 0 | 0
3093 | Story7 | C43 | 50 MPa RC Column (85 cm x 85 cm) | Column | 50MPa | Concrete Rectangular | 850 | 850 | 7225 | 3150 | 2.28 | 5567.89 | G300E | 89941950 | 705.72 | G300E | 0 | 0
3094 | Story7 | C44 | 50 MPa RC Column (85 cm x 85 cm) | Column | 50MPa | Concrete Rectangular | 850 | 850 | 7225 | 3150 | 2.28 | 5567.89 | G300E | 96525450 | 757.37 | G300E | 0 | 0
3095 | Story7 | C45 | 50 MPa RC Column (85 cm x 85 cm) | Column | 50MPa | Concrete Rectangular | 850 | 850 | 7225 | 3150 | 2.28 | 5567.89 | G300E | 96772410 | 759.31 | G300E | 0 | 0
3096 | Story7 | C46 | 50 MPa RC Column (85 cm x 85 cm) | Column | 50MPa | Concrete Rectangular | 850 | 850 | 7225 | 3150 | 2.28 | 5567.89 | G300E | 90363000 | 709.02 | G300E | 0 | 0
3097 | Story7 | C47 | 50 MPa RC Column (85 cm x 85 cm) | Column | 50MPa | Concrete Rectangular | 850 | 850 | 7225 | 3150 | 2.28 | 5567.89 | G300E | 89294100 | 700.63 | G300E | 0 | 0
3098 | Story7 | C48 | 50 MPa RC Column (85 cm x 85 cm) | Column | 50MPa | Concrete Rectangular | 850 | 850 | 7225 | 3150 | 2.28 | 5567.89 | G300E | 100774800 | 790.72 | G300E | 0 | 0
3099 | Story7 | C5 | 50 MPa RC Column (85 cm x 85 cm) | Column | 50MPa | Concrete Rectangular | 850 | 850 | 7225 | 3150 | 2.28 | 5567.89 | G300E | 96747840 | 759.12 | G300E | 0 | 0
3100 | Story7 | C6 | 50 MPa RC Column (85 cm x 85 cm) | Column | 50MPa | Concrete Rectangular | 850 | 850 | 7225 | 3150 | 2.28 | 5567.89 | G300E | 90346200 | 708.89 | G300E | 0 | 0
3101 | Story7 | C7 | 50 MPa RC Column (85 cm x 85 cm) | Column | 50MPa | Concrete Rectangular | 850 | 850 | 7225 | 3150 | 2.28 | 5567.89 | G300E | 89289900 | 700.6 | G300E | 0 | 0
3102 | Story7 | C8 | 50 MPa RC Column (85 cm x 85 cm) | Column | 50MPa | Concrete Rectangular | 850 | 850 | 7225 | 3150 | 2.28 | 5567.89 | G300E | 100769550 | 790.68 | G300E | 0 | 0
3103 | Story7 | C9 | 50 MPa RC Column (85 cm x 85 cm) | Column | 50MPa | Concrete Rectangular | 850 | 850 | 7225 | 3150 | 2.28 | 5567.89 | G300E | 83473950 | 654.97 | G300E | 0 | 0
3104 | Story70 | C1 | 50 MPa RC Column (42.5 cm x 42.5 cm) | Column | 50MPa | Concrete Rectangular | 425 | 425 | 1806.3 | 2900 | 0.52 | 1281.5 | G300E | 5237400 | 41.09 | G300E | 0 | 0
3105 | Story70 | C10 | 50 MPa RC Column (42.5 cm x 42.5 cm) | Column | 50MPa | Concrete Rectangular | 425 | 425 | 1806.3 | 2900 | 0.52 | 1281.5 | G300E | 5237400 | 41.09 | G300E | 0 | 0
3106 | Story70 | C11 | 50 MPa RC Column (42.5 cm x 42.5 cm) | Column | 50MPa | Concrete Rectangular | 425 | 425 | 1806.3 | 2900 | 0.52 | 1281.5 | G300E | 5237400 | 41.09 | G300E | 0 | 0
3107 | Story70 | C12 | 50 MPa RC Column (42.5 cm x 42.5 cm) | Column | 50MPa | Concrete Rectangular | 425 | 425 | 1806.3 | 2900 | 0.52 | 1281.5 | G300E | 17802133.33 | 139.68 | G300E | 789210.83 | 6.19
3108 | Story70 | C13 | 50 MPa RC Column (42.5 cm x 42.5 cm) | Column | 50MPa | Concrete Rectangular | 425 | 425 | 1806.3 | 2900 | 0.52 | 1281.5 | G300E | 17790533.33 | 139.59 | G300E | 789210.83 | 6.19
3109 | Story70 | C14 | 50 MPa RC Column (42.5 cm x 42.5 cm) | Column | 50MPa | Concrete Rectangular | 425 | 425 | 1806.3 | 2900 | 0.52 | 1281.5 | G300E | 5237400 | 41.09 | G300E | 0 | 0
3110 | Story70 | C15 | 50 MPa RC Column (42.5 cm x 42.5 cm) | Column | 50MPa | Concrete Rectangular | 425 | 425 | 1806.3 | 2900 | 0.52 | 1281.5 | G300E | 5237400 | 41.09 | G300E | 0 | 0
3111 | Story70 | C16 | 50 MPa RC Column (42.5 cm x 42.5 cm) | Column | 50MPa | Concrete Rectangular | 425 | 425 | 1806.3 | 2900 | 0.52 | 1281.5 | G300E | 5237400 | 41.09 | G300E | 0 | 0
3112 | Story70 | C17 | 50 MPa RC Column (42.5 cm x 42.5 cm) | Column | 50MPa | Concrete Rectangular | 425 | 425 | 1806.3 | 2900 | 0.52 | 1281.5 | G300E | 5237400 | 41.09 | G300E | 0 | 0
3113 | Story70 | C18 | 50 MPa RC Column (42.5 cm x 42.5 cm) | Column | 50MPa | Concrete Rectangular | 425 | 425 | 1806.3 | 2900 | 0.52 | 1281.5 | G300E | 5237400 | 41.09 | G300E | 0 | 0
3114 | Story70 | C19 | 50 MPa RC Column (42.5 cm x 42.5 cm) | Column | 50MPa | Concrete Rectangular | 425 | 425 | 1806.3 | 2900 | 0.52 | 1281.5 | G300E | 12431333.33 | 97.54 | G300E | 643365 | 5.05
3115 | Story70 | C2 | 50 MPa RC Column (42.5 cm x 42.5 cm) | Column | 50MPa | Concrete Rectangular | 425 | 425 | 1806.3 | 2900 | 0.52 | 1281.5 | G300E | 5656160 | 44.38 | G300E | 488070 | 3.83
3116 | Story70 | C22 | 50 MPa RC Column (42.5 cm x 42.5 cm) | Column | 50MPa | Concrete Rectangular | 425 | 425 | 1806.3 | 2900 | 0.52 | 1281.5 | G300E | 12425533.33 | 97.5 | G300E | 642954.17 | 5.04
3117 | Story70 | C23 | 50 MPa RC Column (42.5 cm x 42.5 cm) | Column | 50MPa | Concrete Rectangular | 425 | 425 | 1806.3 | 2900 | 0.52 | 1281.5 | G300E | 5237400 | 41.09 | G300E | 0 | 0
3118 | Story70 | C24 | 50 MPa RC Column (42.5 cm x 42.5 cm) | Column | 50MPa | Concrete Rectangular | 425 | 425 | 1806.3 | 2900 | 0.52 | 1281.5 | G300E | 5237400 | 41.09 | G300E | 0 | 0
3119 | Story70 | C25 | 50 MPa RC Column (42.5 cm x 42.5 cm) | Column | 50MPa | Concrete Rectangular | 425 | 425 | 1806.3 | 2900 | 0.52 | 1281.5 | G300E | 5237400 | 41.09 | G300E | 0 | 0
3120 | Story70 | C26 | 50 MPa RC Column (42.5 cm x 42.5 cm) | Column | 50MPa | Concrete Rectangular | 425 | 425 | 1806.3 | 2900 | 0.52 | 1281.5 | G300E | 5237400 | 41.09 | G300E | 0 | 0
3121 | Story70 | C27 | 50 MPa RC Column (42.5 cm x 42.5 cm) | Column | 50MPa | Concrete Rectangular | 425 | 425 | 1806.3 | 2900 | 0.52 | 1281.5 | G300E | 12428433.33 | 97.52 | G300E | 642954.17 | 5.04
3122 | Story70 | C3 | 50 MPa RC Column (42.5 cm x 42.5 cm) | Column | 50MPa | Concrete Rectangular | 425 | 425 | 1806.3 | 2900 | 0.52 | 1281.5 | G300E | 5237400 | 41.09 | G300E | 0 | 0
3123 | Story70 | C30 | 50 MPa RC Column (42.5 cm x 42.5 cm) | Column | 50MPa | Concrete Rectangular | 425 | 425 | 1806.3 | 2900 | 0.52 | 1281.5 | G300E | 12425533.33 | 97.5 | G300E | 642954.17 | 5.04
3124 | Story70 | C31 | 50 MPa RC Column (42.5 cm x 42.5 cm) | Column | 50MPa | Concrete Rectangular | 425 | 425 | 1806.3 | 2900 | 0.52 | 1281.5 | G300E | 5237400 | 41.09 | G300E | 0 | 0
3125 | Story70 | C32 | 50 MPa RC Column (42.5 cm x 42.5 cm) | Column | 50MPa | Concrete Rectangular | 425 | 425 | 1806.3 | 2900 | 0.52 | 1281.5 | G300E | 5237400 | 41.09 | G300E | 0 | 0
3126 | Story70 | C33 | 50 MPa RC Column (42.5 cm x 42.5 cm) | Column | 50MPa | Concrete Rectangular | 425 | 425 | 1806.3 | 2900 | 0.52 | 1281.5 | G300E | 5237400 | 41.09 | G300E | 0 | 0
3127 | Story70 | C34 | 50 MPa RC Column (42.5 cm x 42.5 cm) | Column | 50MPa | Concrete Rectangular | 425 | 425 | 1806.3 | 2900 | 0.52 | 1281.5 | G300E | 5237400 | 41.09 | G300E | 0 | 0
3128 | Story70 | C35 | 50 MPa RC Column (42.5 cm x 42.5 cm) | Column | 50MPa | Concrete Rectangular | 425 | 425 | 1806.3 | 2900 | 0.52 | 1281.5 | G300E | 5237400 | 41.09 | G300E | 0 | 0
3129 | Story70 | C36 | 50 MPa RC Column (42.5 cm x 42.5 cm) | Column | 50MPa | Concrete Rectangular | 425 | 425 | 1806.3 | 2900 | 0.52 | 1281.5 | G300E | 17804066.67 | 139.7 | G300E | 789621.67 | 6.2
3130 | Story70 | C37 | 50 MPa RC Column (42.5 cm x 42.5 cm) | Column | 50MPa | Concrete Rectangular | 425 | 425 | 1806.3 | 2900 | 0.52 | 1281.5 | G300E | 17807933.33 | 139.73 | G300E | 789621.67 | 6.2
3131 | Story70 | C38 | 50 MPa RC Column (42.5 cm x 42.5 cm) | Column | 50MPa | Concrete Rectangular | 425 | 425 | 1806.3 | 2900 | 0.52 | 1281.5 | G300E | 5237400 | 41.09 | G300E | 0 | 0
3132 | Story70 | C39 | 50 MPa RC Column (42.5 cm x 42.5 cm) | Column | 50MPa | Concrete Rectangular | 425 | 425 | 1806.3 | 2900 | 0.52 | 1281.5 | G300E | 5237400 | 41.09 | G300E | 0 | 0
3133 | Story70 | C4 | 50 MPa RC Column (42.5 cm x 42.5 cm) | Column | 50MPa | Concrete Rectangular | 425 | 425 | 1806.3 | 2900 | 0.52 | 1281.5 | G300E | 5237400 | 41.09 | G300E | 0 | 0
3134 | Story70 | C40 | 50 MPa RC Column (42.5 cm x 42.5 cm) | Column | 50MPa | Concrete Rectangular | 425 | 425 | 1806.3 | 2900 | 0.52 | 1281.5 | G300E | 5237400 | 41.09 | G300E | 0 | 0
3135 | Story70 | C41 | 50 MPa RC Column (42.5 cm x 42.5 cm) | Column | 50MPa | Concrete Rectangular | 425 | 425 | 1806.3 | 2900 | 0.52 | 1281.5 | G300E | 5237400 | 41.09 | G300E | 0 | 0
3136 | Story70 | C42 | 50 MPa RC Column (42.5 cm x 42.5 cm) | Column | 50MPa | Concrete Rectangular | 425 | 425 | 1806.3 | 2900 | 0.52 | 1281.5 | G300E | 5656740 | 44.38 | G300E | 488070 | 3.83
3137 | Story70 | C43 | 50 MPa RC Column (42.5 cm x 42.5 cm) | Column | 50MPa | Concrete Rectangular | 425 | 425 | 1806.3 | 2900 | 0.52 | 1281.5 | G300E | 5237400 | 41.09 | G300E | 0 | 0
3138 | Story70 | C44 | 50 MPa RC Column (42.5 cm x 42.5 cm) | Column | 50MPa | Concrete Rectangular | 425 | 425 | 1806.3 | 2900 | 0.52 | 1281.5 | G300E | 5237400 | 41.09 | G300E | 0 | 0
3139 | Story70 | C45 | 50 MPa RC Column (42.5 cm x 42.5 cm) | Column | 50MPa | Concrete Rectangular | 425 | 425 | 1806.3 | 2900 | 0.52 | 1281.5 | G300E | 5237400 | 41.09 | G300E | 0 | 0
3140 | Story70 | C46 | 50 MPa RC Column (42.5 cm x 42.5 cm) | Column | 50MPa | Concrete Rectangular | 425 | 425 | 1806.3 | 2900 | 0.52 | 1281.5 | G300E | 5237400 | 41.09 | G300E | 0 | 0
3141 | Story70 | C47 | 50 MPa RC Column (42.5 cm x 42.5 cm) | Column | 50MPa | Concrete Rectangular | 425 | 425 | 1806.3 | 2900 | 0.52 | 1281.5 | G300E | 5656160 | 44.38 | G300E | 488070 | 3.83
3142 | Story70 | C48 | 50 MPa RC Column (42.5 cm x 42.5 cm) | Column | 50MPa | Concrete Rectangular | 425 | 425 | 1806.3 | 2900 | 0.52 | 1281.5 | G300E | 5237400 | 41.09 | G300E | 0 | 0
3143 | Story70 | C5 | 50 MPa RC Column (42.5 cm x 42.5 cm) | Column | 50MPa | Concrete Rectangular | 425 | 425 | 1806.3 | 2900 | 0.52 | 1281.5 | G300E | 5237400 | 41.09 | G300E | 0 | 0
3144 | Story70 | C6 | 50 MPa RC Column (42.5 cm x 42.5 cm) | Column | 50MPa | Concrete Rectangular | 425 | 425 | 1806.3 | 2900 | 0.52 | 1281.5 | G300E | 5237400 | 41.09 | G300E | 0 | 0
3145 | Story70 | C7 | 50 MPa RC Column (42.5 cm x 42.5 cm) | Column | 50MPa | Concrete Rectangular | 425 | 425 | 1806.3 | 2900 | 0.52 | 1281.5 | G300E | 5656160 | 44.38 | G300E | 488070 | 3.83
3146 | Story70 | C8 | 50 MPa RC Column (42.5 cm x 42.5 cm) | Column | 50MPa | Concrete Rectangular | 425 | 425 | 1806.3 | 2900 | 0.52 | 1281.5 | G300E | 5237400 | 41.09 | G300E | 0 | 0
3147 | Story70 | C9 | 50 MPa RC Column (42.5 cm x 42.5 cm) | Column | 50MPa | Concrete Rectangular | 425 | 425 | 1806.3 | 2900 | 0.52 | 1281.5 | G300E | 5237400 | 41.09 | G300E | 0 | 0
3148 | Story71 | C1 | 50 MPa RC Column (47.5 cm x 47.5 cm) | Column | 50MPa | Concrete Rectangular | 475 | 475 | 2256.3 | 3175 | 0.72 | 1752.56 | G300E | 7162800 | 56.2 | G300E | 0 | 0
3149 | Story71 | C10 | 50 MPa RC Column (47.5 cm x 47.5 cm) | Column | 50MPa | Concrete Rectangular | 475 | 475 | 2256.3 | 2950 | 0.67 | 1628.36 | G300E | 7665083.33 | 60.14 | G300E | 0 | 0
3150 | Story71 | C11 | 50 MPa RC Column (47.5 cm x 47.5 cm) | Column | 50MPa | Concrete Rectangular | 475 | 475 | 2256.3 | 2950 | 0.67 | 1628.36 | G300E | 8399633.33 | 65.91 | G300E | 517528.33 | 4.06
3151 | Story71 | C12 | 50 MPa RC Column (47.5 cm x 47.5 cm) | Column | 50MPa | Concrete Rectangular | 475 | 475 | 2256.3 | 2950 | 0.67 | 1628.36 | G300E | 25892150 | 203.16 | G300E | 1479252.92 | 11.61
3152 | Story71 | C13 | 50 MPa RC Column (47.5 cm x 47.5 cm) | Column | 50MPa | Concrete Rectangular | 475 | 475 | 2256.3 | 2950 | 0.67 | 1628.36 | G300E | 25877400 | 203.04 | G300E | 1479252.92 | 11.61
3153 | Story71 | C14 | 50 MPa RC Column (47.5 cm x 47.5 cm) | Column | 50MPa | Concrete Rectangular | 475 | 475 | 2256.3 | 2950 | 0.67 | 1628.36 | G300E | 8401600 | 65.92 | G300E | 517528.33 | 4.06
3154 | Story71 | C15 | 50 MPa RC Column (47.5 cm x 47.5 cm) | Column | 50MPa | Concrete Rectangular | 475 | 475 | 2256.3 | 2950 | 0.67 | 1628.36 | G300E | 7664100 | 60.14 | G300E | 0 | 0
3155 | Story71 | C16 | 50 MPa RC Column (47.5 cm x 47.5 cm) | Column | 50MPa | Concrete Rectangular | 475 | 475 | 2256.3 | 2950 | 0.67 | 1628.36 | G300E | 7893216.67 | 61.93 | G300E | 0 | 0
3156 | Story71 | C17 | 50 MPa RC Column (47.5 cm x 47.5 cm) | Column | 50MPa | Concrete Rectangular | 475 | 475 | 2256.3 | 2950 | 0.67 | 1628.36 | G300E | 11461733.33 | 89.93 | G300E | 517528.33 | 4.06
3157 | Story71 | C18 | 50 MPa RC Column (47.5 cm x 47.5 cm) | Column | 50MPa | Concrete Rectangular | 475 | 475 | 2256.3 | 2950 | 0.67 | 1628.36 | G300E | 6655200 | 52.22 | G300E | 0 | 0
3158 | Story71 | C19 | 50 MPa RC Column (47.5 cm x 47.5 cm) | Column | 50MPa | Concrete Rectangular | 475 | 475 | 2256.3 | 2950 | 0.67 | 1628.36 | G300E | 19112066.67 | 149.96 | G300E | 1043464.17 | 8.19
3159 | Story71 | C2 | 50 MPa RC Column (47.5 cm x 47.5 cm) | Column | 50MPa | Concrete Rectangular | 475 | 475 | 2256.3 | 2950 | 0.67 | 1628.36 | G300E | 8349483.33 | 65.51 | G300E | 258764.17 | 2.03
3160 | Story71 | C22 | 50 MPa RC Column (47.5 cm x 47.5 cm) | Column | 50MPa | Concrete Rectangular | 475 | 475 | 2256.3 | 2950 | 0.67 | 1628.36 | G300E | 19109116.67 | 149.94 | G300E | 1043464.17 | 8.19
3161 | Story71 | C23 | 50 MPa RC Column (47.5 cm x 47.5 cm) | Column | 50MPa | Concrete Rectangular | 475 | 475 | 2256.3 | 2950 | 0.67 | 1628.36 | G300E | 6655200 | 52.22 | G300E | 0 | 0
3162 | Story71 | C24 | 50 MPa RC Column (47.5 cm x 47.5 cm) | Column | 50MPa | Concrete Rectangular | 475 | 475 | 2256.3 | 2950 | 0.67 | 1628.36 | G300E | 11461733.33 | 89.93 | G300E | 517528.33 | 4.06
3163 | Story71 | C25 | 50 MPa RC Column (47.5 cm x 47.5 cm) | Column | 50MPa | Concrete Rectangular | 475 | 475 | 2256.3 | 2950 | 0.67 | 1628.36 | G300E | 11461733.33 | 89.93 | G300E | 517528.33 | 4.06
3164 | Story71 | C26 | 50 MPa RC Column (47.5 cm x 47.5 cm) | Column | 50MPa | Concrete Rectangular | 475 | 475 | 2256.3 | 2950 | 0.67 | 1628.36 | G300E | 6655200 | 52.22 | G300E | 0 | 0
3165 | Story71 | C27 | 50 MPa RC Column (47.5 cm x 47.5 cm) | Column | 50MPa | Concrete Rectangular | 475 | 475 | 2256.3 | 2950 | 0.67 | 1628.36 | G300E | 19112066.67 | 149.96 | G300E | 1043464.17 | 8.19
3166 | Story71 | C3 | 50 MPa RC Column (47.5 cm x 47.5 cm) | Column | 50MPa | Concrete Rectangular | 475 | 475 | 2256.3 | 2950 | 0.67 | 1628.36 | G300E | 6655200 | 52.22 | G300E | 0 | 0
3167 | Story71 | C30 | 50 MPa RC Column (47.5 cm x 47.5 cm) | Column | 50MPa | Concrete Rectangular | 475 | 475 | 2256.3 | 2950 | 0.67 | 1628.36 | G300E | 19110100 | 149.94 | G300E | 1043464.17 | 8.19
3168 | Story71 | C31 | 50 MPa RC Column (47.5 cm x 47.5 cm) | Column | 50MPa | Concrete Rectangular | 475 | 475 | 2256.3 | 2950 | 0.67 | 1628.36 | G300E | 6655200 | 52.22 | G300E | 0 | 0
3169 | Story71 | C32 | 50 MPa RC Column (47.5 cm x 47.5 cm) | Column | 50MPa | Concrete Rectangular | 475 | 475 | 2256.3 | 2950 | 0.67 | 1628.36 | G300E | 11460750 | 89.93 | G300E | 517528.33 | 4.06
3170 | Story71 | C33 | 50 MPa RC Column (47.5 cm x 47.5 cm) | Column | 50MPa | Concrete Rectangular | 475 | 475 | 2256.3 | 2950 | 0.67 | 1628.36 | G300E | 7894200 | 61.94 | G300E | 0 | 0
3171 | Story71 | C34 | 50 MPa RC Column (47.5 cm x 47.5 cm) | Column | 50MPa | Concrete Rectangular | 475 | 475 | 2256.3 | 2950 | 0.67 | 1628.36 | G300E | 7664100 | 60.14 | G300E | 0 | 0
3172 | Story71 | C35 | 50 MPa RC Column (47.5 cm x 47.5 cm) | Column | 50MPa | Concrete Rectangular | 475 | 475 | 2256.3 | 2950 | 0.67 | 1628.36 | G300E | 8401600 | 65.92 | G300E | 517528.33 | 4.06
3173 | Story71 | C36 | 50 MPa RC Column (47.5 cm x 47.5 cm) | Column | 50MPa | Concrete Rectangular | 475 | 475 | 2256.3 | 2950 | 0.67 | 1628.36 | G300E | 25891166.67 | 203.15 | G300E | 1479720 | 11.61
3174 | Story71 | C37 | 50 MPa RC Column (47.5 cm x 47.5 cm) | Column | 50MPa | Concrete Rectangular | 475 | 475 | 2256.3 | 2950 | 0.67 | 1628.36 | G300E | 25891166.67 | 203.15 | G300E | 1479252.92 | 11.61
3175 | Story71 | C38 | 50 MPa RC Column (47.5 cm x 47.5 cm) | Column | 50MPa | Concrete Rectangular | 475 | 475 | 2256.3 | 2950 | 0.67 | 1628.36 | G300E | 8401600 | 65.92 | G300E | 517528.33 | 4.06
3176 | Story71 | C39 | 50 MPa RC Column (47.5 cm x 47.5 cm) | Column | 50MPa | Concrete Rectangular | 475 | 475 | 2256.3 | 2950 | 0.67 | 1628.36 | G300E | 7664100 | 60.14 | G300E | 0 | 0
3177 | Story71 | C4 | 50 MPa RC Column (47.5 cm x 47.5 cm) | Column | 50MPa | Concrete Rectangular | 475 | 475 | 2256.3 | 2950 | 0.67 | 1628.36 | G300E | 6655200 | 52.22 | G300E | 310517 | 2.44
3178 | Story71 | C40 | 50 MPa RC Column (47.5 cm x 47.5 cm) | Column | 50MPa | Concrete Rectangular | 475 | 475 | 2256.3 | 2950 | 0.67 | 1628.36 | G300E | 7894200 | 61.94 | G300E | 0 | 0
3179 | Story71 | C41 | 50 MPa RC Column (47.5 cm x 47.5 cm) | Column | 50MPa | Concrete Rectangular | 475 | 475 | 2256.3 | 3175 | 0.72 | 1752.56 | G300E | 7162800 | 56.2 | G300E | 0 | 0
3180 | Story71 | C42 | 50 MPa RC Column (47.5 cm x 47.5 cm) | Column | 50MPa | Concrete Rectangular | 475 | 475 | 2256.3 | 2950 | 0.67 | 1628.36 | G300E | 8349483.33 | 65.51 | G300E | 258764.17 | 2.03
3181 | Story71 | C43 | 50 MPa RC Column (47.5 cm x 47.5 cm) | Column | 50MPa | Concrete Rectangular | 475 | 475 | 2256.3 | 2950 | 0.67 | 1628.36 | G300E | 6655200 | 52.22 | G300E | 0 | 0
3182 | Story71 | C44 | 50 MPa RC Column (47.5 cm x 47.5 cm) | Column | 50MPa | Concrete Rectangular | 475 | 475 | 2256.3 | 2950 | 0.67 | 1628.36 | G300E | 6655200 | 52.22 | G300E | 310517 | 2.44
3183 | Story71 | C45 | 50 MPa RC Column (47.5 cm x 47.5 cm) | Column | 50MPa | Concrete Rectangular | 475 | 475 | 2256.3 | 2950 | 0.67 | 1628.36 | G300E | 6655200 | 52.22 | G300E | 310517 | 2.44
3184 | Story71 | C46 | 50 MPa RC Column (47.5 cm x 47.5 cm) | Column | 50MPa | Concrete Rectangular | 475 | 475 | 2256.3 | 2950 | 0.67 | 1628.36 | G300E | 6655200 | 52.22 | G300E | 0 | 0
3185 | Story71 | C47 | 50 MPa RC Column (47.5 cm x 47.5 cm) | Column | 50MPa | Concrete Rectangular | 475 | 475 | 2256.3 | 2950 | 0.67 | 1628.36 | G300E | 8348500 | 65.51 | G300E | 258764.17 | 2.03
3186 | Story71 | C48 | 50 MPa RC Column (47.5 cm x 47.5 cm) | Column | 50MPa | Concrete Rectangular | 475 | 475 | 2256.3 | 3175 | 0.72 | 1752.56 | G300E | 7162800 | 56.2 | G300E | 0 | 0
3187 | Story71 | C5 | 50 MPa RC Column (47.5 cm x 47.5 cm) | Column | 50MPa | Concrete Rectangular | 475 | 475 | 2256.3 | 2950 | 0.67 | 1628.36 | G300E | 6655200 | 52.22 | G300E | 310517 | 2.44
3188 | Story71 | C6 | 50 MPa RC Column (47.5 cm x 47.5 cm) | Column | 50MPa | Concrete Rectangular | 475 | 475 | 2256.3 | 2950 | 0.67 | 1628.36 | G300E | 6655200 | 52.22 | G300E | 0 | 0
3189 | Story71 | C7 | 50 MPa RC Column (47.5 cm x 47.5 cm) | Column | 50MPa | Concrete Rectangular | 475 | 475 | 2256.3 | 2950 | 0.67 | 1628.36 | G300E | 8348500 | 65.51 | G300E | 258764.17 | 2.03
3190 | Story71 | C8 | 50 MPa RC Column (47.5 cm x 47.5 cm) | Column | 50MPa | Concrete Rectangular | 475 | 475 | 2256.3 | 3175 | 0.72 | 1752.56 | G300E | 7162800 | 56.2 | G300E | 0 | 0
3191 | Story71 | C9 | 50 MPa RC Column (47.5 cm x 47.5 cm) | Column | 50MPa | Concrete Rectangular | 475 | 475 | 2256.3 | 2950 | 0.67 | 1628.36 | G300E | 7894200 | 61.94 | G300E | 0 | 0
3192 | Story71 | D13 | 50 MPa RC Column (67.5 cm x 67.5 cm) | Column | 50MPa | Concrete Rectangular | 675 | 675 | 4556.3 | 30680.4 | 13.98 | 34198.79 | G300E | 294006864.27 | 2306.89 | G300E | 0 | 0
3193 | Story71 | D14 | 50 MPa RC Column (65 cm x 65 cm) | Column | 50MPa | Concrete Rectangular | 650 | 650 | 4225 | 29702.7 | 12.55 | 30701.87 | G300E | 386068268.92 | 3029.23 | G300E | 0 | 0
3194 | Story71 | D15 | 50 MPa RC Column (67.5 cm x 67.5 cm) | Column | 50MPa | Concrete Rectangular | 675 | 675 | 4556.3 | 30680.4 | 13.98 | 34198.79 | G300E | 468568113.47 | 3676.56 | G300E | 0 | 0
3195 | Story71 | D16 | 50 MPa RC Column (67.5 cm x 67.5 cm) | Column | 50MPa | Concrete Rectangular | 675 | 675 | 4556.3 | 30680.4 | 13.98 | 34198.79 | G300E | 468835714.73 | 3678.66 | G300E | 0 | 0
3196 | Story71 | D17 | 50 MPa RC Column (67.5 cm x 67.5 cm) | Column | 50MPa | Concrete Rectangular | 675 | 675 | 4556.3 | 30680.4 | 13.98 | 34198.79 | G300E | 293923345.4 | 2306.23 | G300E | 0 | 0
3197 | Story71 | D18 | 50 MPa RC Column (65 cm x 65 cm) | Column | 50MPa | Concrete Rectangular | 650 | 650 | 4225 | 29702.7 | 12.55 | 30701.87 | G300E | 386016289.2 | 3028.83 | G300E | 0 | 0
3198 | Story71 | D19 | 50 MPa RC Column (65 cm x 65 cm) | Column | 50MPa | Concrete Rectangular | 650 | 650 | 4225 | 29702.7 | 12.55 | 30701.87 | G300E | 385295998.72 | 3023.18 | G300E | 0 | 0
3199 | Story71 | D20 | 50 MPa RC Column (67.5 cm x 67.5 cm) | Column | 50MPa | Concrete Rectangular | 675 | 675 | 4556.3 | 30680.4 | 13.98 | 34198.79 | G300E | 294061407.2 | 2307.31 | G300E | 0 | 0
3200 | Story71 | D21 | 50 MPa RC Column (67.5 cm x 67.5 cm) | Column | 50MPa | Concrete Rectangular | 675 | 675 | 4556.3 | 30680.4 | 13.98 | 34198.79 | G300E | 468407893.6 | 3675.3 | G300E | 0 | 0
3201 | Story71 | D22 | 50 MPa RC Column (67.5 cm x 67.5 cm) | Column | 50MPa | Concrete Rectangular | 675 | 675 | 4556.3 | 30680.4 | 13.98 | 34198.79 | G300E | 468476072.27 | 3675.84 | G300E | 0 | 0
3202 | Story71 | D23 | 50 MPa RC Column (65 cm x 65 cm) | Column | 50MPa | Concrete Rectangular | 650 | 650 | 4225 | 29702.7 | 12.55 | 30701.87 | G300E | 385127683.42 | 3021.85 | G300E | 0 | 0
3203 | Story71 | D24 | 50 MPa RC Column (67.5 cm x 67.5 cm) | Column | 50MPa | Concrete Rectangular | 675 | 675 | 4556.3 | 30680.4 | 13.98 | 34198.79 | G300E | 294030726.8 | 2307.07 | G300E | 0 | 0
3204 | Story8 | C1 | 50 MPa RC Column (85 cm x 85 cm) | Column | 50MPa | Concrete Rectangular | 850 | 850 | 7225 | 3150 | 2.28 | 5567.89 | G300E | 92160600 | 723.13 | G300E | 0 | 0
3205 | Story8 | C10 | 50 MPa RC Column (85 cm x 85 cm) | Column | 50MPa | Concrete Rectangular | 850 | 850 | 7225 | 3150 | 2.28 | 5567.89 | G300E | 144322500 | 1132.41 | G300E | 0 | 0
3206 | Story8 | C11 | 50 MPa RC Column (85 cm x 85 cm) | Column | 50MPa | Concrete Rectangular | 850 | 850 | 7225 | 3150 | 2.28 | 5567.89 | G300E | 133094850 | 1044.31 | G300E | 0 | 0
3207 | Story8 | C12 | 50 MPa RC Column (85 cm x 85 cm) | Column | 50MPa | Concrete Rectangular | 850 | 850 | 7225 | 3150 | 2.28 | 5567.89 | G300E | 82867050 | 650.21 | G300E | 0 | 0
3208 | Story8 | C13 | 50 MPa RC Column (85 cm x 85 cm) | Column | 50MPa | Concrete Rectangular | 850 | 850 | 7225 | 3150 | 2.28 | 5567.89 | G300E | 82514250 | 647.44 | G300E | 0 | 0
3209 | Story8 | C14 | 50 MPa RC Column (85 cm x 85 cm) | Column | 50MPa | Concrete Rectangular | 850 | 850 | 7225 | 3150 | 2.28 | 5567.89 | G300E | 133119000 | 1044.5 | G300E | 0 | 0
3210 | Story8 | C15 | 50 MPa RC Column (85 cm x 85 cm) | Column | 50MPa | Concrete Rectangular | 850 | 850 | 7225 | 3150 | 2.28 | 5567.89 | G300E | 144554550 | 1134.23 | G300E | 0 | 0
3211 | Story8 | C16 | 50 MPa RC Column (85 cm x 85 cm) | Column | 50MPa | Concrete Rectangular | 850 | 850 | 7225 | 3150 | 2.28 | 5567.89 | G300E | 91338450 | 716.68 | G300E | 0 | 0
3212 | Story8 | C17 | 50 MPa RC Column (85 cm x 85 cm) | Column | 50MPa | Concrete Rectangular | 850 | 850 | 7225 | 3150 | 2.28 | 5567.89 | G300E | 80819550 | 634.14 | G300E | 0 | 0
3213 | Story8 | C18 | 50 MPa RC Column (85 cm x 85 cm) | Column | 50MPa | Concrete Rectangular | 850 | 850 | 7225 | 3150 | 2.28 | 5567.89 | G300E | 166313700 | 1304.96 | G300E | 0 | 0
3214 | Story8 | C19 | 50 MPa RC Column (85 cm x 85 cm) | Column | 50MPa | Concrete Rectangular | 850 | 850 | 7225 | 3150 | 2.28 | 5567.89 | G300E | 141475950 | 1110.07 | G300E | 0 | 0
3215 | Story8 | C2 | 50 MPa RC Column (85 cm x 85 cm) | Column | 50MPa | Concrete Rectangular | 850 | 850 | 7225 | 3150 | 2.28 | 5567.89 | G300E | 87118290 | 683.56 | G300E | 0 | 0
3216 | Story8 | C22 | 50 MPa RC Column (85 cm x 85 cm) | Column | 50MPa | Concrete Rectangular | 850 | 850 | 7225 | 3150 | 2.28 | 5567.89 | G300E | 141565200 | 1110.77 | G300E | 0 | 0
3217 | Story8 | C23 | 50 MPa RC Column (85 cm x 85 cm) | Column | 50MPa | Concrete Rectangular | 850 | 850 | 7225 | 3150 | 2.28 | 5567.89 | G300E | 166455450 | 1306.07 | G300E | 0 | 0
3218 | Story8 | C24 | 50 MPa RC Column (85 cm x 85 cm) | Column | 50MPa | Concrete Rectangular | 850 | 850 | 7225 | 3150 | 2.28 | 5567.89 | G300E | 81891600 | 642.55 | G300E | 0 | 0
3219 | Story8 | C25 | 50 MPa RC Column (85 cm x 85 cm) | Column | 50MPa | Concrete Rectangular | 850 | 850 | 7225 | 3150 | 2.28 | 5567.89 | G300E | 80792250 | 633.93 | G300E | 0 | 0
3220 | Story8 | C26 | 50 MPa RC Column (85 cm x 85 cm) | Column | 50MPa | Concrete Rectangular | 850 | 850 | 7225 | 3150 | 2.28 | 5567.89 | G300E | 166317900 | 1304.99 | G300E | 0 | 0
3221 | Story8 | C27 | 50 MPa RC Column (85 cm x 85 cm) | Column | 50MPa | Concrete Rectangular | 850 | 850 | 7225 | 3150 | 2.28 | 5567.89 | G300E | 141498000 | 1110.25 | G300E | 0 | 0
3222 | Story8 | C3 | 50 MPa RC Column (85 cm x 85 cm) | Column | 50MPa | Concrete Rectangular | 850 | 850 | 7225 | 3150 | 2.28 | 5567.89 | G300E | 83171550 | 652.59 | G300E | 0 | 0
3223 | Story8 | C30 | 50 MPa RC Column (85 cm x 85 cm) | Column | 50MPa | Concrete Rectangular | 850 | 850 | 7225 | 3150 | 2.28 | 5567.89 | G300E | 141576750 | 1110.86 | G300E | 0 | 0
3224 | Story8 | C31 | 50 MPa RC Column (85 cm x 85 cm) | Column | 50MPa | Concrete Rectangular | 850 | 850 | 7225 | 3150 | 2.28 | 5567.89 | G300E | 166455450 | 1306.07 | G300E | 0 | 0
3225 | Story8 | C32 | 50 MPa RC Column (85 cm x 85 cm) | Column | 50MPa | Concrete Rectangular | 850 | 850 | 7225 | 3150 | 2.28 | 5567.89 | G300E | 81911550 | 642.71 | G300E | 0 | 0
3226 | Story8 | C33 | 50 MPa RC Column (85 cm x 85 cm) | Column | 50MPa | Concrete Rectangular | 850 | 850 | 7225 | 3150 | 2.28 | 5567.89 | G300E | 88723950 | 696.16 | G300E | 0 | 0
3227 | Story8 | C34 | 50 MPa RC Column (85 cm x 85 cm) | Column | 50MPa | Concrete Rectangular | 850 | 850 | 7225 | 3150 | 2.28 | 5567.89 | G300E | 144333000 | 1132.49 | G300E | 0 | 0
3228 | Story8 | C35 | 50 MPa RC Column (85 cm x 85 cm) | Column | 50MPa | Concrete Rectangular | 850 | 850 | 7225 | 3150 | 2.28 | 5567.89 | G300E | 133037100 | 1043.86 | G300E | 0 | 0
3229 | Story8 | C36 | 50 MPa RC Column (85 cm x 85 cm) | Column | 50MPa | Concrete Rectangular | 850 | 850 | 7225 | 3150 | 2.28 | 5567.89 | G300E | 82555200 | 647.76 | G300E | 0 | 0
3230 | Story8 | C37 | 50 MPa RC Column (85 cm x 85 cm) | Column | 50MPa | Concrete Rectangular | 850 | 850 | 7225 | 3150 | 2.28 | 5567.89 | G300E | 82608750 | 648.18 | G300E | 0 | 0
3231 | Story8 | C38 | 50 MPa RC Column (85 cm x 85 cm) | Column | 50MPa | Concrete Rectangular | 850 | 850 | 7225 | 3150 | 2.28 | 5567.89 | G300E | 133134750 | 1044.62 | G300E | 0 | 0
3232 | Story8 | C39 | 50 MPa RC Column (85 cm x 85 cm) | Column | 50MPa | Concrete Rectangular | 850 | 850 | 7225 | 3150 | 2.28 | 5567.89 | G300E | 144556650 | 1134.25 | G300E | 0 | 0
3233 | Story8 | C4 | 50 MPa RC Column (85 cm x 85 cm) | Column | 50MPa | Concrete Rectangular | 850 | 850 | 7225 | 3150 | 2.28 | 5567.89 | G300E | 96445650 | 756.75 | G300E | 0 | 0
3234 | Story8 | C40 | 50 MPa RC Column (85 cm x 85 cm) | Column | 50MPa | Concrete Rectangular | 850 | 850 | 7225 | 3150 | 2.28 | 5567.89 | G300E | 91353150 | 716.79 | G300E | 0 | 0
3235 | Story8 | C41 | 50 MPa RC Column (85 cm x 85 cm) | Column | 50MPa | Concrete Rectangular | 850 | 850 | 7225 | 3150 | 2.28 | 5567.89 | G300E | 92145900 | 723.01 | G300E | 0 | 0
3236 | Story8 | C42 | 50 MPa RC Column (85 cm x 85 cm) | Column | 50MPa | Concrete Rectangular | 850 | 850 | 7225 | 3150 | 2.28 | 5567.89 | G300E | 87093090 | 683.36 | G300E | 0 | 0
3237 | Story8 | C43 | 50 MPa RC Column (85 cm x 85 cm) | Column | 50MPa | Concrete Rectangular | 850 | 850 | 7225 | 3150 | 2.28 | 5567.89 | G300E | 83396250 | 654.36 | G300E | 0 | 0
3238 | Story8 | C44 | 50 MPa RC Column (85 cm x 85 cm) | Column | 50MPa | Concrete Rectangular | 850 | 850 | 7225 | 3150 | 2.28 | 5567.89 | G300E | 96520200 | 757.33 | G300E | 0 | 0
3239 | Story8 | C45 | 50 MPa RC Column (85 cm x 85 cm) | Column | 50MPa | Concrete Rectangular | 850 | 850 | 7225 | 3150 | 2.28 | 5567.89 | G300E | 96766950 | 759.27 | G300E | 0 | 0
3240 | Story8 | C46 | 50 MPa RC Column (85 cm x 85 cm) | Column | 50MPa | Concrete Rectangular | 850 | 850 | 7225 | 3150 | 2.28 | 5567.89 | G300E | 83835150 | 657.8 | G300E | 0 | 0
3241 | Story8 | C47 | 50 MPa RC Column (85 cm x 85 cm) | Column | 50MPa | Concrete Rectangular | 850 | 850 | 7225 | 3150 | 2.28 | 5567.89 | G300E | 88286310 | 692.73 | G300E | 0 | 0
3242 | Story8 | C48 | 50 MPa RC Column (85 cm x 85 cm) | Column | 50MPa | Concrete Rectangular | 850 | 850 | 7225 | 3150 | 2.28 | 5567.89 | G300E | 97430550 | 764.48 | G300E | 0 | 0
3243 | Story8 | C5 | 50 MPa RC Column (85 cm x 85 cm) | Column | 50MPa | Concrete Rectangular | 850 | 850 | 7225 | 3150 | 2.28 | 5567.89 | G300E | 96726000 | 758.95 | G300E | 0 | 0
3244 | Story8 | C6 | 50 MPa RC Column (85 cm x 85 cm) | Column | 50MPa | Concrete Rectangular | 850 | 850 | 7225 | 3150 | 2.28 | 5567.89 | G300E | 83818350 | 657.67 | G300E | 0 | 0
3245 | Story8 | C7 | 50 MPa RC Column (85 cm x 85 cm) | Column | 50MPa | Concrete Rectangular | 850 | 850 | 7225 | 3150 | 2.28 | 5567.89 | G300E | 88279380 | 692.67 | G300E | 0 | 0
3246 | Story8 | C8 | 50 MPa RC Column (85 cm x 85 cm) | Column | 50MPa | Concrete Rectangular | 850 | 850 | 7225 | 3150 | 2.28 | 5567.89 | G300E | 97425300 | 764.44 | G300E | 0 | 0
3247 | Story8 | C9 | 50 MPa RC Column (85 cm x 85 cm) | Column | 50MPa | Concrete Rectangular | 850 | 850 | 7225 | 3150 | 2.28 | 5567.89 | G300E | 88744950 | 696.33 | G300E | 0 | 0
3248 | Story9 | C1 | 50 MPa RC Column (85 cm x 85 cm) | Column | 50MPa | Concrete Rectangular | 850 | 850 | 7225 | 3150 | 2.28 | 5567.89 | G300E | 87917550 | 689.83 | G300E | 0 | 0
3249 | Story9 | C10 | 50 MPa RC Column (85 cm x 85 cm) | Column | 50MPa | Concrete Rectangular | 850 | 850 | 7225 | 3150 | 2.28 | 5567.89 | G300E | 134011500 | 1051.5 | G300E | 0 | 0
3250 | Story9 | C11 | 50 MPa RC Column (85 cm x 85 cm) | Column | 50MPa | Concrete Rectangular | 850 | 850 | 7225 | 3150 | 2.28 | 5567.89 | G300E | 123617550 | 969.95 | G300E | 0 | 0
3251 | Story9 | C12 | 50 MPa RC Column (85 cm x 85 cm) | Column | 50MPa | Concrete Rectangular | 850 | 850 | 7225 | 3150 | 2.28 | 5567.89 | G300E | 72553950 | 569.29 | G300E | 0 | 0
3252 | Story9 | C13 | 50 MPa RC Column (85 cm x 85 cm) | Column | 50MPa | Concrete Rectangular | 850 | 850 | 7225 | 3150 | 2.28 | 5567.89 | G300E | 72209550 | 566.58 | G300E | 0 | 0
3253 | Story9 | C14 | 50 MPa RC Column (85 cm x 85 cm) | Column | 50MPa | Concrete Rectangular | 850 | 850 | 7225 | 3150 | 2.28 | 5567.89 | G300E | 123665850 | 970.33 | G300E | 0 | 0
3254 | Story9 | C15 | 50 MPa RC Column (85 cm x 85 cm) | Column | 50MPa | Concrete Rectangular | 850 | 850 | 7225 | 3150 | 2.28 | 5567.89 | G300E | 134212050 | 1053.08 | G300E | 0 | 0
3255 | Story9 | C16 | 50 MPa RC Column (85 cm x 85 cm) | Column | 50MPa | Concrete Rectangular | 850 | 850 | 7225 | 3150 | 2.28 | 5567.89 | G300E | 84379050 | 662.07 | G300E | 0 | 0
3256 | Story9 | C17 | 50 MPa RC Column (85 cm x 85 cm) | Column | 50MPa | Concrete Rectangular | 850 | 850 | 7225 | 3150 | 2.28 | 5567.89 | G300E | 69613950 | 546.22 | G300E | 0 | 0
3257 | Story9 | C18 | 50 MPa RC Column (85 cm x 85 cm) | Column | 50MPa | Concrete Rectangular | 850 | 850 | 7225 | 3150 | 2.28 | 5567.89 | G300E | 155868300 | 1223 | G300E | 0 | 0
3258 | Story9 | C19 | 50 MPa RC Column (85 cm x 85 cm) | Column | 50MPa | Concrete Rectangular | 850 | 850 | 7225 | 3150 | 2.28 | 5567.89 | G300E | 131122950 | 1028.84 | G300E | 0 | 0
3259 | Story9 | C2 | 50 MPa RC Column (85 cm x 85 cm) | Column | 50MPa | Concrete Rectangular | 850 | 850 | 7225 | 3150 | 2.28 | 5567.89 | G300E | 76578600 | 600.86 | G300E | 0 | 0
3260 | Story9 | C22 | 50 MPa RC Column (85 cm x 85 cm) | Column | 50MPa | Concrete Rectangular | 850 | 850 | 7225 | 3150 | 2.28 | 5567.89 | G300E | 131197500 | 1029.42 | G300E | 0 | 0
3261 | Story9 | C23 | 50 MPa RC Column (85 cm x 85 cm) | Column | 50MPa | Concrete Rectangular | 850 | 850 | 7225 | 3150 | 2.28 | 5567.89 | G300E | 156010050 | 1224.11 | G300E | 0 | 0
3262 | Story9 | C24 | 50 MPa RC Column (85 cm x 85 cm) | Column | 50MPa | Concrete Rectangular | 850 | 850 | 7225 | 3150 | 2.28 | 5567.89 | G300E | 72041550 | 565.26 | G300E | 0 | 0
3263 | Story9 | C25 | 50 MPa RC Column (85 cm x 85 cm) | Column | 50MPa | Concrete Rectangular | 850 | 850 | 7225 | 3150 | 2.28 | 5567.89 | G300E | 69594000 | 546.06 | G300E | 0 | 0
3264 | Story9 | C26 | 50 MPa RC Column (85 cm x 85 cm) | Column | 50MPa | Concrete Rectangular | 850 | 850 | 7225 | 3150 | 2.28 | 5567.89 | G300E | 155871450 | 1223.03 | G300E | 0 | 0
3265 | Story9 | C27 | 50 MPa RC Column (85 cm x 85 cm) | Column | 50MPa | Concrete Rectangular | 850 | 850 | 7225 | 3150 | 2.28 | 5567.89 | G300E | 131139750 | 1028.97 | G300E | 0 | 0
3266 | Story9 | C3 | 50 MPa RC Column (85 cm x 85 cm) | Column | 50MPa | Concrete Rectangular | 850 | 850 | 7225 | 3150 | 2.28 | 5567.89 | G300E | 77687550 | 609.57 | G300E | 0 | 0
3267 | Story9 | C30 | 50 MPa RC Column (85 cm x 85 cm) | Column | 50MPa | Concrete Rectangular | 850 | 850 | 7225 | 3150 | 2.28 | 5567.89 | G300E | 131208000 | 1029.51 | G300E | 0 | 0
3268 | Story9 | C31 | 50 MPa RC Column (85 cm x 85 cm) | Column | 50MPa | Concrete Rectangular | 850 | 850 | 7225 | 3150 | 2.28 | 5567.89 | G300E | 156011100 | 1224.12 | G300E | 0 | 0
3269 | Story9 | C32 | 50 MPa RC Column (85 cm x 85 cm) | Column | 50MPa | Concrete Rectangular | 850 | 850 | 7225 | 3150 | 2.28 | 5567.89 | G300E | 72035250 | 565.22 | G300E | 0 | 0
3270 | Story9 | C33 | 50 MPa RC Column (85 cm x 85 cm) | Column | 50MPa | Concrete Rectangular | 850 | 850 | 7225 | 3150 | 2.28 | 5567.89 | G300E | 81675300 | 640.85 | G300E | 0 | 0
3271 | Story9 | C34 | 50 MPa RC Column (85 cm x 85 cm) | Column | 50MPa | Concrete Rectangular | 850 | 850 | 7225 | 3150 | 2.28 | 5567.89 | G300E | 134018850 | 1051.56 | G300E | 0 | 0
3272 | Story9 | C35 | 50 MPa RC Column (85 cm x 85 cm) | Column | 50MPa | Concrete Rectangular | 850 | 850 | 7225 | 3150 | 2.28 | 5567.89 | G300E | 123578700 | 969.64 | G300E | 0 | 0
3273 | Story9 | C36 | 50 MPa RC Column (85 cm x 85 cm) | Column | 50MPa | Concrete Rectangular | 850 | 850 | 7225 | 3150 | 2.28 | 5567.89 | G300E | 72249450 | 566.9 | G300E | 0 | 0
3274 | Story9 | C37 | 50 MPa RC Column (85 cm x 85 cm) | Column | 50MPa | Concrete Rectangular | 850 | 850 | 7225 | 3150 | 2.28 | 5567.89 | G300E | 72298800 | 567.28 | G300E | 0 | 0
3275 | Story9 | C38 | 50 MPa RC Column (85 cm x 85 cm) | Column | 50MPa | Concrete Rectangular | 850 | 850 | 7225 | 3150 | 2.28 | 5567.89 | G300E | 123682650 | 970.46 | G300E | 0 | 0
3276 | Story9 | C39 | 50 MPa RC Column (85 cm x 85 cm) | Column | 50MPa | Concrete Rectangular | 850 | 850 | 7225 | 3150 | 2.28 | 5567.89 | G300E | 134215200 | 1053.1 | G300E | 0 | 0
3277 | Story9 | C4 | 50 MPa RC Column (85 cm x 85 cm) | Column | 50MPa | Concrete Rectangular | 850 | 850 | 7225 | 3150 | 2.28 | 5567.89 | G300E | 89829600 | 704.84 | G300E | 0 | 0
3278 | Story9 | C40 | 50 MPa RC Column (85 cm x 85 cm) | Column | 50MPa | Concrete Rectangular | 850 | 850 | 7225 | 3150 | 2.28 | 5567.89 | G300E | 84393750 | 662.18 | G300E | 0 | 0
3279 | Story9 | C41 | 50 MPa RC Column (85 cm x 85 cm) | Column | 50MPa | Concrete Rectangular | 850 | 850 | 7225 | 3150 | 2.28 | 5567.89 | G300E | 87904950 | 689.73 | G300E | 0 | 0
3280 | Story9 | C42 | 50 MPa RC Column (85 cm x 85 cm) | Column | 50MPa | Concrete Rectangular | 850 | 850 | 7225 | 3150 | 2.28 | 5567.89 | G300E | 76510350 | 600.33 | G300E | 0 | 0
3281 | Story9 | C43 | 50 MPa RC Column (85 cm x 85 cm) | Column | 50MPa | Concrete Rectangular | 850 | 850 | 7225 | 3150 | 2.28 | 5567.89 | G300E | 77294700 | 606.48 | G300E | 0 | 0
3282 | Story9 | C44 | 50 MPa RC Column (85 cm x 85 cm) | Column | 50MPa | Concrete Rectangular | 850 | 850 | 7225 | 3150 | 2.28 | 5567.89 | G300E | 89887350 | 705.29 | G300E | 0 | 0
3283 | Story9 | C45 | 50 MPa RC Column (85 cm x 85 cm) | Column | 50MPa | Concrete Rectangular | 850 | 850 | 7225 | 3150 | 2.28 | 5567.89 | G300E | 90137250 | 707.25 | G300E | 0 | 0
3284 | Story9 | C46 | 50 MPa RC Column (85 cm x 85 cm) | Column | 50MPa | Concrete Rectangular | 850 | 850 | 7225 | 3150 | 2.28 | 5567.89 | G300E | 77835600 | 610.73 | G300E | 0 | 0
3285 | Story9 | C47 | 50 MPa RC Column (85 cm x 85 cm) | Column | 50MPa | Concrete Rectangular | 850 | 850 | 7225 | 3150 | 2.28 | 5567.89 | G300E | 78034950 | 612.29 | G300E | 0 | 0
3286 | Story9 | C48 | 50 MPa RC Column (85 cm x 85 cm) | Column | 50MPa | Concrete Rectangular | 850 | 850 | 7225 | 3150 | 2.28 | 5567.89 | G300E | 93292500 | 732.01 | G300E | 0 | 0
3287 | Story9 | C5 | 50 MPa RC Column (85 cm x 85 cm) | Column | 50MPa | Concrete Rectangular | 850 | 850 | 7225 | 3150 | 2.28 | 5567.89 | G300E | 90098400 | 706.95 | G300E | 0 | 0
3288 | Story9 | C6 | 50 MPa RC Column (85 cm x 85 cm) | Column | 50MPa | Concrete Rectangular | 850 | 850 | 7225 | 3150 | 2.28 | 5567.89 | G300E | 77825250 | 610.65 | G300E | 0 | 0
3289 | Story9 | C7 | 50 MPa RC Column (85 cm x 85 cm) | Column | 50MPa | Concrete Rectangular | 850 | 850 | 7225 | 3150 | 2.28 | 5567.89 | G300E | 78026550 | 612.23 | G300E | 0 | 0
3290 | Story9 | C8 | 50 MPa RC Column (85 cm x 85 cm) | Column | 50MPa | Concrete Rectangular | 850 | 850 | 7225 | 3150 | 2.28 | 5567.89 | G300E | 93287250 | 731.97 | G300E | 0 | 0
3291 | Story9 | C9 | 50 MPa RC Column (85 cm x 85 cm) | Column | 50MPa | Concrete Rectangular | 850 | 850 | 7225 | 3150 | 2.28 | 5567.89 | G300E | 81695250 | 641.01 | G300E | 0 | 0

## Walls
| Story | Label | Section | Structural_Element_Type | Material | Width_(mm) | Depth_(mm) | Area_(cm^2) | Length_(mm) | Volume_(m^3) | Mass_(kg) | Long._Rebar_Material | Long._Rebar_Volume_(mm^3) | Long._Rebar_Mass_(kg) | Tran._Rebar_Material | Tran._Rebar_Volume_(mm^3) | Tran._Rebar_Mass_(kg)
0 | Story1 | P1 | RC Wall - 500 mm | Wall | 50MPa | 7200 | 500 | 36000 | 3500 | 12.6 | 30825.69 | G300E | 537390000 | 4216.56 | G300E | 31500000 | 247.16
1 | Story1 | P2 | RC Wall - 500 mm | Wall | 50MPa | 7200 | 500 | 36000 | 3500 | 12.6 | 30825.69 | G300E | 537390000 | 4216.56 | G300E | 31500000 | 247.16
2 | Story1 | P3 | RC Wall - 500 mm | Wall | 50MPa | 4800 | 500 | 24000 | 3500 | 8.4 | 20550.46 | G300E | 357840000 | 2807.75 | G300E | 21000000 | 164.77
3 | Story1 | P4 | RC Wall - 500 mm | Wall | 50MPa | 4800 | 500 | 24000 | 3500 | 8.4 | 20550.46 | G300E | 358260000 | 2811.04 | G300E | 21000000 | 164.77
4 | Story10 | P1 | RC Wall - 500 mm | Wall | 50MPa | 7200 | 500 | 36000 | 3500 | 12.6 | 30825.69 | G300E | 392490000 | 3079.62 | G300E | 31500000 | 247.16
5 | Story10 | P2 | RC Wall - 500 mm | Wall | 50MPa | 7200 | 500 | 36000 | 3500 | 12.6 | 30825.69 | G300E | 392490000 | 3079.62 | G300E | 31500000 | 247.16
6 | Story10 | P3 | RC Wall - 500 mm | Wall | 50MPa | 4800 | 500 | 24000 | 3500 | 8.4 | 20550.46 | G300E | 262080000 | 2056.38 | G300E | 21000000 | 164.77
7 | Story10 | P4 | RC Wall - 500 mm | Wall | 50MPa | 4800 | 500 | 24000 | 3500 | 8.4 | 20550.46 | G300E | 260400000 | 2043.2 | G300E | 21000000 | 164.77
8 | Story11 | P1 | RC Wall - 500 mm | Wall | 50MPa | 7200 | 500 | 36000 | 3500 | 12.6 | 30825.69 | G300E | 375480000 | 2946.16 | G300E | 31500000 | 247.16
9 | Story11 | P2 | RC Wall - 500 mm | Wall | 50MPa | 7200 | 500 | 36000 | 3500 | 12.6 | 30825.69 | G300E | 375480000 | 2946.16 | G300E | 31500000 | 247.16
10 | Story11 | P3 | RC Wall - 500 mm | Wall | 50MPa | 4800 | 500 | 24000 | 3500 | 8.4 | 20550.46 | G300E | 250320000 | 1964.1 | G300E | 21000000 | 164.77
11 | Story11 | P4 | RC Wall - 500 mm | Wall | 50MPa | 4800 | 500 | 24000 | 3500 | 8.4 | 20550.46 | G300E | 249480000 | 1957.51 | G300E | 21000000 | 164.77
12 | Story12 | P1 | RC Wall - 500 mm | Wall | 50MPa | 7200 | 500 | 36000 | 3500 | 12.6 | 30825.69 | G300E | 358470000 | 2812.69 | G300E | 31500000 | 247.16
13 | Story12 | P2 | RC Wall - 500 mm | Wall | 50MPa | 7200 | 500 | 36000 | 3500 | 12.6 | 30825.69 | G300E | 358470000 | 2812.69 | G300E | 31500000 | 247.16
14 | Story12 | P3 | RC Wall - 500 mm | Wall | 50MPa | 4800 | 500 | 24000 | 3500 | 8.4 | 20550.46 | G300E | 238560000 | 1871.83 | G300E | 21000000 | 164.77
15 | Story12 | P4 | RC Wall - 500 mm | Wall | 50MPa | 4800 | 500 | 24000 | 3500 | 8.4 | 20550.46 | G300E | 238560000 | 1871.83 | G300E | 21000000 | 164.77
16 | Story13 | P1 | RC Wall - 500 mm | Wall | 50MPa | 7200 | 500 | 36000 | 3500 | 12.6 | 30825.69 | G300E | 340830000 | 2674.28 | G300E | 31500000 | 247.16
17 | Story13 | P2 | RC Wall - 500 mm | Wall | 50MPa | 7200 | 500 | 36000 | 3500 | 12.6 | 30825.69 | G300E | 340830000 | 2674.28 | G300E | 31500000 | 247.16
18 | Story13 | P3 | RC Wall - 500 mm | Wall | 50MPa | 4800 | 500 | 24000 | 3500 | 8.4 | 20550.46 | G300E | 226380000 | 1776.26 | G300E | 21000000 | 164.77
19 | Story13 | P4 | RC Wall - 500 mm | Wall | 50MPa | 4800 | 500 | 24000 | 3500 | 8.4 | 20550.46 | G300E | 226800000 | 1779.56 | G300E | 21000000 | 164.77
20 | Story14 | P1 | RC Wall - 500 mm | Wall | 50MPa | 7200 | 500 | 36000 | 3500 | 12.6 | 30825.69 | G300E | 321930000 | 2525.98 | G300E | 31500000 | 247.16
21 | Story14 | P2 | RC Wall - 500 mm | Wall | 50MPa | 7200 | 500 | 36000 | 3500 | 12.6 | 30825.69 | G300E | 321930000 | 2525.98 | G300E | 31500000 | 247.16
22 | Story14 | P3 | RC Wall - 500 mm | Wall | 50MPa | 4800 | 500 | 24000 | 3500 | 8.4 | 20550.46 | G300E | 214620000 | 1683.99 | G300E | 21000000 | 164.77
23 | Story14 | P4 | RC Wall - 500 mm | Wall | 50MPa | 4800 | 500 | 24000 | 3500 | 8.4 | 20550.46 | G300E | 214620000 | 1683.99 | G300E | 21000000 | 164.77
24 | Story15 | P1 | RC Wall - 500 mm | Wall | 50MPa | 7200 | 500 | 36000 | 3500 | 12.6 | 30825.69 | G300E | 304920000 | 2392.52 | G300E | 31500000 | 247.16
25 | Story15 | P2 | RC Wall - 500 mm | Wall | 50MPa | 7200 | 500 | 36000 | 3500 | 12.6 | 30825.69 | G300E | 304920000 | 2392.52 | G300E | 31500000 | 247.16
26 | Story15 | P3 | RC Wall - 500 mm | Wall | 50MPa | 4800 | 500 | 24000 | 3500 | 8.4 | 20550.46 | G300E | 202440000 | 1588.42 | G300E | 21000000 | 164.77
27 | Story15 | P4 | RC Wall - 500 mm | Wall | 50MPa | 4800 | 500 | 24000 | 3500 | 8.4 | 20550.46 | G300E | 202440000 | 1588.42 | G300E | 21000000 | 164.77
28 | Story16 | P1 | RC Wall - 500 mm | Wall | 50MPa | 7200 | 500 | 36000 | 3500 | 12.6 | 30825.69 | G300E | 287280000 | 2254.11 | G300E | 31500000 | 247.16
29 | Story16 | P2 | RC Wall - 500 mm | Wall | 50MPa | 7200 | 500 | 36000 | 3500 | 12.6 | 30825.69 | G300E | 287280000 | 2254.11 | G300E | 31500000 | 247.16
30 | Story16 | P3 | RC Wall - 500 mm | Wall | 50MPa | 4800 | 500 | 24000 | 3500 | 8.4 | 20550.46 | G300E | 190680000 | 1496.15 | G300E | 21000000 | 164.77
31 | Story16 | P4 | RC Wall - 500 mm | Wall | 50MPa | 4800 | 500 | 24000 | 3500 | 8.4 | 20550.46 | G300E | 191100000 | 1499.44 | G300E | 21000000 | 164.77
32 | Story17 | P1 | RC Wall - 500 mm | Wall | 50MPa | 7200 | 500 | 36000 | 3500 | 12.6 | 30825.69 | G300E | 269010000 | 2110.75 | G300E | 31500000 | 247.16
33 | Story17 | P2 | RC Wall - 500 mm | Wall | 50MPa | 7200 | 500 | 36000 | 3500 | 12.6 | 30825.69 | G300E | 269010000 | 2110.75 | G300E | 31500000 | 247.16
34 | Story17 | P3 | RC Wall - 500 mm | Wall | 50MPa | 4800 | 500 | 24000 | 3500 | 8.4 | 20550.46 | G300E | 178920000 | 1403.87 | G300E | 21000000 | 164.77
35 | Story17 | P4 | RC Wall - 500 mm | Wall | 50MPa | 4800 | 500 | 24000 | 3500 | 8.4 | 20550.46 | G300E | 178920000 | 1403.87 | G300E | 21000000 | 164.77
36 | Story18 | P1 | RC Wall - 500 mm | Wall | 50MPa | 7200 | 500 | 36000 | 3500 | 12.6 | 30825.69 | G300E | 250110000 | 1962.46 | G300E | 31500000 | 247.16
37 | Story18 | P2 | RC Wall - 500 mm | Wall | 50MPa | 7200 | 500 | 36000 | 3500 | 12.6 | 30825.69 | G300E | 250110000 | 1962.46 | G300E | 31500000 | 247.16
38 | Story18 | P3 | RC Wall - 500 mm | Wall | 50MPa | 4800 | 500 | 24000 | 3500 | 8.4 | 20550.46 | G300E | 166320000 | 1305.01 | G300E | 21000000 | 164.77
39 | Story18 | P4 | RC Wall - 500 mm | Wall | 50MPa | 4800 | 500 | 24000 | 3500 | 8.4 | 20550.46 | G300E | 166740000 | 1308.3 | G300E | 21000000 | 164.77
40 | Story19 | P1 | RC Wall - 500 mm | Wall | 50MPa | 7200 | 500 | 36000 | 3500 | 12.6 | 30825.69 | G300E | 231840000 | 1819.1 | G300E | 31500000 | 247.16
41 | Story19 | P2 | RC Wall - 500 mm | Wall | 50MPa | 7200 | 500 | 36000 | 3500 | 12.6 | 30825.69 | G300E | 231840000 | 1819.1 | G300E | 31500000 | 247.16
42 | Story19 | P3 | RC Wall - 500 mm | Wall | 50MPa | 4800 | 500 | 24000 | 3500 | 8.4 | 20550.46 | G300E | 153720000 | 1206.14 | G300E | 21000000 | 164.77
43 | Story19 | P4 | RC Wall - 500 mm | Wall | 50MPa | 4800 | 500 | 24000 | 3500 | 8.4 | 20550.46 | G300E | 153720000 | 1206.14 | G300E | 21000000 | 164.77
44 | Story2 | P1 | RC Wall - 500 mm | Wall | 50MPa | 7200 | 500 | 36000 | 3500 | 12.6 | 30825.69 | G300E | 522900000 | 4102.87 | G300E | 31500000 | 247.16
45 | Story2 | P2 | RC Wall - 500 mm | Wall | 50MPa | 7200 | 500 | 36000 | 3500 | 12.6 | 30825.69 | G300E | 522900000 | 4102.87 | G300E | 31500000 | 247.16
46 | Story2 | P3 | RC Wall - 500 mm | Wall | 50MPa | 4800 | 500 | 24000 | 3500 | 8.4 | 20550.46 | G300E | 348600000 | 2735.24 | G300E | 21000000 | 164.77
47 | Story2 | P4 | RC Wall - 500 mm | Wall | 50MPa | 4800 | 500 | 24000 | 3500 | 8.4 | 20550.46 | G300E | 349020000 | 2738.54 | G300E | 21000000 | 164.77
48 | Story20 | P1 | RC Wall - 500 mm | Wall | 50MPa | 7200 | 500 | 36000 | 3500 | 12.6 | 30825.69 | G300E | 213570000 | 1675.75 | G300E | 31500000 | 247.16
49 | Story20 | P2 | RC Wall - 500 mm | Wall | 50MPa | 7200 | 500 | 36000 | 3500 | 12.6 | 30825.69 | G300E | 213570000 | 1675.75 | G300E | 31500000 | 247.16
50 | Story20 | P3 | RC Wall - 500 mm | Wall | 50MPa | 4800 | 500 | 24000 | 3500 | 8.4 | 20550.46 | G300E | 141960000 | 1113.87 | G300E | 21000000 | 164.77
51 | Story20 | P4 | RC Wall - 500 mm | Wall | 50MPa | 4800 | 500 | 24000 | 3500 | 8.4 | 20550.46 | G300E | 141960000 | 1113.87 | G300E | 21000000 | 164.77
52 | Story21 | P1 | RC Wall - 500 mm | Wall | 50MPa | 7200 | 500 | 36000 | 3500 | 12.6 | 30825.69 | G300E | 194670000 | 1527.45 | G300E | 31500000 | 247.16
53 | Story21 | P2 | RC Wall - 500 mm | Wall | 50MPa | 7200 | 500 | 36000 | 3500 | 12.6 | 30825.69 | G300E | 194670000 | 1527.45 | G300E | 31500000 | 247.16
54 | Story21 | P3 | RC Wall - 500 mm | Wall | 50MPa | 4800 | 500 | 24000 | 3500 | 8.4 | 20550.46 | G300E | 128940000 | 1011.71 | G300E | 21000000 | 164.77
55 | Story21 | P4 | RC Wall - 500 mm | Wall | 50MPa | 4800 | 500 | 24000 | 3500 | 8.4 | 20550.46 | G300E | 129360000 | 1015.01 | G300E | 21000000 | 164.77
56 | Story22 | P1 | RC Wall - 500 mm | Wall | 50MPa | 7200 | 500 | 36000 | 3500 | 12.6 | 30825.69 | G300E | 175140000 | 1374.21 | G300E | 31500000 | 247.16
57 | Story22 | P2 | RC Wall - 500 mm | Wall | 50MPa | 7200 | 500 | 36000 | 3500 | 12.6 | 30825.69 | G300E | 175140000 | 1374.21 | G300E | 31500000 | 247.16
58 | Story22 | P3 | RC Wall - 500 mm | Wall | 50MPa | 4800 | 500 | 24000 | 3500 | 8.4 | 20550.46 | G300E | 115920000 | 909.55 | G300E | 21000000 | 164.77
59 | Story22 | P4 | RC Wall - 500 mm | Wall | 50MPa | 4800 | 500 | 24000 | 3500 | 8.4 | 20550.46 | G300E | 116340000 | 912.85 | G300E | 21000000 | 164.77
60 | Story23 | P1 | RC Wall - 500 mm | Wall | 50MPa | 7200 | 500 | 36000 | 3500 | 12.6 | 30825.69 | G300E | 156240000 | 1225.92 | G300E | 31500000 | 247.16
61 | Story23 | P2 | RC Wall - 500 mm | Wall | 50MPa | 7200 | 500 | 36000 | 3500 | 12.6 | 30825.69 | G300E | 156240000 | 1225.92 | G300E | 31500000 | 247.16
62 | Story23 | P3 | RC Wall - 500 mm | Wall | 50MPa | 4800 | 500 | 24000 | 3500 | 8.4 | 20550.46 | G300E | 103320000 | 810.69 | G300E | 21000000 | 164.77
63 | Story23 | P4 | RC Wall - 500 mm | Wall | 50MPa | 4800 | 500 | 24000 | 3500 | 8.4 | 20550.46 | G300E | 103320000 | 810.69 | G300E | 21000000 | 164.77
64 | Story24 | P1 | RC Wall - 500 mm | Wall | 50MPa | 7200 | 500 | 36000 | 3500 | 12.6 | 30825.69 | G300E | 136710000 | 1072.68 | G300E | 31500000 | 247.16
65 | Story24 | P2 | RC Wall - 500 mm | Wall | 50MPa | 7200 | 500 | 36000 | 3500 | 12.6 | 30825.69 | G300E | 136710000 | 1072.68 | G300E | 31500000 | 247.16
66 | Story24 | P3 | RC Wall - 500 mm | Wall | 50MPa | 4800 | 500 | 24000 | 3500 | 8.4 | 20550.46 | G300E | 90300000 | 708.53 | G300E | 21000000 | 164.77
67 | Story24 | P4 | RC Wall - 500 mm | Wall | 50MPa | 4800 | 500 | 24000 | 3500 | 8.4 | 20550.46 | G300E | 90300000 | 708.53 | G300E | 21000000 | 164.77
68 | Story25 | P1 | RC Wall - 500 mm | Wall | 50MPa | 7200 | 500 | 36000 | 3500 | 12.6 | 30825.69 | G300E | 116550000 | 914.49 | G300E | 31500000 | 247.16
69 | Story25 | P2 | RC Wall - 500 mm | Wall | 50MPa | 7200 | 500 | 36000 | 3500 | 12.6 | 30825.69 | G300E | 116550000 | 914.49 | G300E | 31500000 | 247.16
70 | Story25 | P3 | RC Wall - 500 mm | Wall | 50MPa | 4800 | 500 | 24000 | 3500 | 8.4 | 20550.46 | G300E | 76860000 | 603.07 | G300E | 21000000 | 164.77
71 | Story25 | P4 | RC Wall - 500 mm | Wall | 50MPa | 4800 | 500 | 24000 | 3500 | 8.4 | 20550.46 | G300E | 76860000 | 603.07 | G300E | 21000000 | 164.77
72 | Story26 | P1 | RC Wall - 500 mm | Wall | 50MPa | 7200 | 500 | 36000 | 3500 | 12.6 | 30825.69 | G300E | 97020000 | 761.25 | G300E | 31500000 | 247.16
73 | Story26 | P2 | RC Wall - 500 mm | Wall | 50MPa | 7200 | 500 | 36000 | 3500 | 12.6 | 30825.69 | G300E | 97020000 | 761.25 | G300E | 31500000 | 247.16
74 | Story26 | P3 | RC Wall - 500 mm | Wall | 50MPa | 4800 | 500 | 24000 | 3500 | 8.4 | 20550.46 | G300E | 63840000 | 500.91 | G300E | 21000000 | 164.77
75 | Story26 | P4 | RC Wall - 500 mm | Wall | 50MPa | 4800 | 500 | 24000 | 3500 | 8.4 | 20550.46 | G300E | 63840000 | 500.91 | G300E | 21000000 | 164.77
76 | Story27 | P1 | RC Wall - 500 mm | Wall | 50MPa | 7200 | 500 | 36000 | 3500 | 12.6 | 30825.69 | G300E | 76860000 | 603.07 | G300E | 31500000 | 247.16
77 | Story27 | P2 | RC Wall - 500 mm | Wall | 50MPa | 7200 | 500 | 36000 | 3500 | 12.6 | 30825.69 | G300E | 76860000 | 603.07 | G300E | 31500000 | 247.16
78 | Story27 | P3 | RC Wall - 500 mm | Wall | 50MPa | 4800 | 500 | 24000 | 3500 | 8.4 | 20550.46 | G300E | 49980000 | 392.16 | G300E | 21000000 | 164.77
79 | Story27 | P4 | RC Wall - 500 mm | Wall | 50MPa | 4800 | 500 | 24000 | 3500 | 8.4 | 20550.46 | G300E | 50400000 | 395.46 | G300E | 21000000 | 164.77
80 | Story28 | P1 | RC Wall - 500 mm | Wall | 50MPa | 7200 | 500 | 36000 | 3500 | 12.6 | 30825.69 | G300E | 56070000 | 439.95 | G300E | 31500000 | 247.16
81 | Story28 | P2 | RC Wall - 500 mm | Wall | 50MPa | 7200 | 500 | 36000 | 3500 | 12.6 | 30825.69 | G300E | 56070000 | 439.95 | G300E | 31500000 | 247.16
82 | Story28 | P3 | RC Wall - 500 mm | Wall | 50MPa | 4800 | 500 | 24000 | 3500 | 8.4 | 20550.46 | G300E | 36540000 | 286.71 | G300E | 21000000 | 164.77
83 | Story28 | P4 | RC Wall - 500 mm | Wall | 50MPa | 4800 | 500 | 24000 | 3500 | 8.4 | 20550.46 | G300E | 36540000 | 286.71 | G300E | 21000000 | 164.77
84 | Story29 | P1 | RC Wall - 500 mm | Wall | 50MPa | 7200 | 500 | 36000 | 3500 | 12.6 | 30825.69 | G300E | 35280000 | 276.82 | G300E | 31500000 | 247.16
85 | Story29 | P2 | RC Wall - 500 mm | Wall | 50MPa | 7200 | 500 | 36000 | 3500 | 12.6 | 30825.69 | G300E | 35280000 | 276.82 | G300E | 31500000 | 247.16
86 | Story29 | P3 | RC Wall - 500 mm | Wall | 50MPa | 4800 | 500 | 24000 | 3500 | 8.4 | 20550.46 | G300E | 23100000 | 181.25 | G300E | 21000000 | 164.77
87 | Story29 | P4 | RC Wall - 500 mm | Wall | 50MPa | 4800 | 500 | 24000 | 3500 | 8.4 | 20550.46 | G300E | 23100000 | 181.25 | G300E | 21000000 | 164.77
88 | Story3 | P1 | RC Wall - 500 mm | Wall | 50MPa | 7200 | 500 | 36000 | 3500 | 12.6 | 30825.69 | G300E | 507780000 | 3984.23 | G300E | 31500000 | 247.16
89 | Story3 | P2 | RC Wall - 500 mm | Wall | 50MPa | 7200 | 500 | 36000 | 3500 | 12.6 | 30825.69 | G300E | 507780000 | 3984.23 | G300E | 31500000 | 247.16
90 | Story3 | P3 | RC Wall - 500 mm | Wall | 50MPa | 4800 | 500 | 24000 | 3500 | 8.4 | 20550.46 | G300E | 338520000 | 2656.15 | G300E | 21000000 | 164.77
91 | Story3 | P4 | RC Wall - 500 mm | Wall | 50MPa | 4800 | 500 | 24000 | 3500 | 8.4 | 20550.46 | G300E | 338520000 | 2656.15 | G300E | 21000000 | 164.77
92 | Story30 | P1 | RC Wall - 500 mm | Wall | 50MPa | 7200 | 500 | 36000 | 3500 | 12.6 | 30825.69 | G300E | 31500000 | 247.16 | G300E | 31500000 | 247.16
93 | Story30 | P2 | RC Wall - 500 mm | Wall | 50MPa | 7200 | 500 | 36000 | 3500 | 12.6 | 30825.69 | G300E | 31500000 | 247.16 | G300E | 31500000 | 247.16
94 | Story30 | P3 | RC Wall - 500 mm | Wall | 50MPa | 4800 | 500 | 24000 | 3500 | 8.4 | 20550.46 | G300E | 21000000 | 164.77 | G300E | 21000000 | 164.77
95 | Story30 | P4 | RC Wall - 500 mm | Wall | 50MPa | 4800 | 500 | 24000 | 3500 | 8.4 | 20550.46 | G300E | 21000000 | 164.77 | G300E | 21000000 | 164.77
96 | Story31 | P1 | RC Wall - 500 mm | Wall | 50MPa | 7200 | 500 | 36000 | 3500 | 12.6 | 30825.69 | G300E | 31500000 | 247.16 | G300E | 31500000 | 247.16
97 | Story31 | P2 | RC Wall - 500 mm | Wall | 50MPa | 7200 | 500 | 36000 | 3500 | 12.6 | 30825.69 | G300E | 31500000 | 247.16 | G300E | 31500000 | 247.16
98 | Story31 | P3 | RC Wall - 500 mm | Wall | 50MPa | 4800 | 500 | 24000 | 3500 | 8.4 | 20550.46 | G300E | 21000000 | 164.77 | G300E | 21000000 | 164.77
99 | Story31 | P4 | RC Wall - 500 mm | Wall | 50MPa | 4800 | 500 | 24000 | 3500 | 8.4 | 20550.46 | G300E | 21000000 | 164.77 | G300E | 21000000 | 164.77
100 | Story32 | P1 | RC Wall - 500 mm | Wall | 50MPa | 7200 | 500 | 36000 | 3500 | 12.6 | 30825.69 | G300E | 31500000 | 247.16 | G300E | 31500000 | 247.16
101 | Story32 | P2 | RC Wall - 500 mm | Wall | 50MPa | 7200 | 500 | 36000 | 3500 | 12.6 | 30825.69 | G300E | 31500000 | 247.16 | G300E | 31500000 | 247.16
102 | Story32 | P3 | RC Wall - 500 mm | Wall | 50MPa | 4800 | 500 | 24000 | 3500 | 8.4 | 20550.46 | G300E | 21000000 | 164.77 | G300E | 21000000 | 164.77
103 | Story32 | P4 | RC Wall - 500 mm | Wall | 50MPa | 4800 | 500 | 24000 | 3500 | 8.4 | 20550.46 | G300E | 21000000 | 164.77 | G300E | 21000000 | 164.77
104 | Story33 | P1 | RC Wall - 500 mm | Wall | 50MPa | 7200 | 500 | 36000 | 3500 | 12.6 | 30825.69 | G300E | 31500000 | 247.16 | G300E | 31500000 | 247.16
105 | Story33 | P2 | RC Wall - 500 mm | Wall | 50MPa | 7200 | 500 | 36000 | 3500 | 12.6 | 30825.69 | G300E | 31500000 | 247.16 | G300E | 31500000 | 247.16
106 | Story33 | P3 | RC Wall - 500 mm | Wall | 50MPa | 4800 | 500 | 24000 | 3500 | 8.4 | 20550.46 | G300E | 21000000 | 164.77 | G300E | 21000000 | 164.77
107 | Story33 | P4 | RC Wall - 500 mm | Wall | 50MPa | 4800 | 500 | 24000 | 3500 | 8.4 | 20550.46 | G300E | 21000000 | 164.77 | G300E | 21000000 | 164.77
108 | Story34 | P1 | RC Wall - 500 mm | Wall | 50MPa | 7200 | 500 | 36000 | 3500 | 12.6 | 30825.69 | G300E | 31500000 | 247.16 | G300E | 31500000 | 247.16
109 | Story34 | P2 | RC Wall - 500 mm | Wall | 50MPa | 7200 | 500 | 36000 | 3500 | 12.6 | 30825.69 | G300E | 31500000 | 247.16 | G300E | 31500000 | 247.16
110 | Story34 | P3 | RC Wall - 500 mm | Wall | 50MPa | 4800 | 500 | 24000 | 3500 | 8.4 | 20550.46 | G300E | 21000000 | 164.77 | G300E | 21000000 | 164.77
111 | Story34 | P4 | RC Wall - 500 mm | Wall | 50MPa | 4800 | 500 | 24000 | 3500 | 8.4 | 20550.46 | G300E | 21000000 | 164.77 | G300E | 21000000 | 164.77
112 | Story35 | P1 | RC Wall - 500 mm | Wall | 50MPa | 7200 | 500 | 36000 | 3500 | 12.6 | 30825.69 | G300E | 31500000 | 247.16 | G300E | 31500000 | 247.16
113 | Story35 | P2 | RC Wall - 500 mm | Wall | 50MPa | 7200 | 500 | 36000 | 3500 | 12.6 | 30825.69 | G300E | 31500000 | 247.16 | G300E | 31500000 | 247.16
114 | Story35 | P3 | RC Wall - 500 mm | Wall | 50MPa | 4800 | 500 | 24000 | 3500 | 8.4 | 20550.46 | G300E | 21000000 | 164.77 | G300E | 21000000 | 164.77
115 | Story35 | P4 | RC Wall - 500 mm | Wall | 50MPa | 4800 | 500 | 24000 | 3500 | 8.4 | 20550.46 | G300E | 21000000 | 164.77 | G300E | 21000000 | 164.77
116 | Story36 | P1 | RC Wall - 500 mm | Wall | 50MPa | 7200 | 500 | 36000 | 3500 | 12.6 | 30825.69 | G300E | 31500000 | 247.16 | G300E | 31500000 | 247.16
117 | Story36 | P2 | RC Wall - 500 mm | Wall | 50MPa | 7200 | 500 | 36000 | 3500 | 12.6 | 30825.69 | G300E | 31500000 | 247.16 | G300E | 31500000 | 247.16
118 | Story36 | P3 | RC Wall - 500 mm | Wall | 50MPa | 4800 | 500 | 24000 | 3500 | 8.4 | 20550.46 | G300E | 21000000 | 164.77 | G300E | 21000000 | 164.77
119 | Story36 | P4 | RC Wall - 500 mm | Wall | 50MPa | 4800 | 500 | 24000 | 3500 | 8.4 | 20550.46 | G300E | 21000000 | 164.77 | G300E | 21000000 | 164.77
120 | Story37 | P1 | RC Wall - 500 mm | Wall | 50MPa | 7200 | 500 | 36000 | 3500 | 12.6 | 30825.69 | G300E | 31500000 | 247.16 | G300E | 31500000 | 247.16
121 | Story37 | P2 | RC Wall - 500 mm | Wall | 50MPa | 7200 | 500 | 36000 | 3500 | 12.6 | 30825.69 | G300E | 31500000 | 247.16 | G300E | 31500000 | 247.16
122 | Story37 | P3 | RC Wall - 500 mm | Wall | 50MPa | 4800 | 500 | 24000 | 3500 | 8.4 | 20550.46 | G300E | 21000000 | 164.77 | G300E | 21000000 | 164.77
123 | Story37 | P4 | RC Wall - 500 mm | Wall | 50MPa | 4800 | 500 | 24000 | 3500 | 8.4 | 20550.46 | G300E | 21000000 | 164.77 | G300E | 21000000 | 164.77
124 | Story38 | P1 | RC Wall - 500 mm | Wall | 50MPa | 7200 | 500 | 36000 | 3500 | 12.6 | 30825.69 | G300E | 31500000 | 247.16 | G300E | 31500000 | 247.16
125 | Story38 | P2 | RC Wall - 500 mm | Wall | 50MPa | 7200 | 500 | 36000 | 3500 | 12.6 | 30825.69 | G300E | 31500000 | 247.16 | G300E | 31500000 | 247.16
126 | Story38 | P3 | RC Wall - 500 mm | Wall | 50MPa | 4800 | 500 | 24000 | 3500 | 8.4 | 20550.46 | G300E | 21000000 | 164.77 | G300E | 21000000 | 164.77
127 | Story38 | P4 | RC Wall - 500 mm | Wall | 50MPa | 4800 | 500 | 24000 | 3500 | 8.4 | 20550.46 | G300E | 21000000 | 164.77 | G300E | 21000000 | 164.77
128 | Story39 | P1 | RC Wall - 500 mm | Wall | 50MPa | 7200 | 500 | 36000 | 3500 | 12.6 | 30825.69 | G300E | 31500000 | 247.16 | G300E | 31500000 | 247.16
129 | Story39 | P2 | RC Wall - 500 mm | Wall | 50MPa | 7200 | 500 | 36000 | 3500 | 12.6 | 30825.69 | G300E | 31500000 | 247.16 | G300E | 31500000 | 247.16
130 | Story39 | P3 | RC Wall - 500 mm | Wall | 50MPa | 4800 | 500 | 24000 | 3500 | 8.4 | 20550.46 | G300E | 21000000 | 164.77 | G300E | 21000000 | 164.77
131 | Story39 | P4 | RC Wall - 500 mm | Wall | 50MPa | 4800 | 500 | 24000 | 3500 | 8.4 | 20550.46 | G300E | 21000000 | 164.77 | G300E | 21000000 | 164.77
132 | Story4 | P1 | RC Wall - 500 mm | Wall | 50MPa | 7200 | 500 | 36000 | 3500 | 12.6 | 30825.69 | G300E | 492660000 | 3865.59 | G300E | 31500000 | 247.16
133 | Story4 | P2 | RC Wall - 500 mm | Wall | 50MPa | 7200 | 500 | 36000 | 3500 | 12.6 | 30825.69 | G300E | 492660000 | 3865.59 | G300E | 31500000 | 247.16
134 | Story4 | P3 | RC Wall - 500 mm | Wall | 50MPa | 4800 | 500 | 24000 | 3500 | 8.4 | 20550.46 | G300E | 327600000 | 2570.47 | G300E | 21000000 | 164.77
135 | Story4 | P4 | RC Wall - 500 mm | Wall | 50MPa | 4800 | 500 | 24000 | 3500 | 8.4 | 20550.46 | G300E | 328440000 | 2577.06 | G300E | 21000000 | 164.77
136 | Story40 | P1 | RC Wall - 500 mm | Wall | 50MPa | 7200 | 500 | 36000 | 3500 | 12.6 | 30825.69 | G300E | 31500000 | 247.16 | G300E | 31500000 | 247.16
137 | Story40 | P2 | RC Wall - 500 mm | Wall | 50MPa | 7200 | 500 | 36000 | 3500 | 12.6 | 30825.69 | G300E | 31500000 | 247.16 | G300E | 31500000 | 247.16
138 | Story40 | P3 | RC Wall - 500 mm | Wall | 50MPa | 4800 | 500 | 24000 | 3500 | 8.4 | 20550.46 | G300E | 21000000 | 164.77 | G300E | 21000000 | 164.77
139 | Story40 | P4 | RC Wall - 500 mm | Wall | 50MPa | 4800 | 500 | 24000 | 3500 | 8.4 | 20550.46 | G300E | 21000000 | 164.77 | G300E | 21000000 | 164.77
140 | Story41 | P1 | RC Wall - 500 mm | Wall | 50MPa | 7200 | 500 | 36000 | 3500 | 12.6 | 30825.69 | G300E | 31500000 | 247.16 | G300E | 31500000 | 247.16
141 | Story41 | P2 | RC Wall - 500 mm | Wall | 50MPa | 7200 | 500 | 36000 | 3500 | 12.6 | 30825.69 | G300E | 31500000 | 247.16 | G300E | 31500000 | 247.16
142 | Story41 | P3 | RC Wall - 500 mm | Wall | 50MPa | 4800 | 500 | 24000 | 3500 | 8.4 | 20550.46 | G300E | 21000000 | 164.77 | G300E | 21000000 | 164.77
143 | Story41 | P4 | RC Wall - 500 mm | Wall | 50MPa | 4800 | 500 | 24000 | 3500 | 8.4 | 20550.46 | G300E | 21000000 | 164.77 | G300E | 21000000 | 164.77
144 | Story42 | P1 | RC Wall - 500 mm | Wall | 50MPa | 7200 | 500 | 36000 | 3500 | 12.6 | 30825.69 | G300E | 31500000 | 247.16 | G300E | 31500000 | 247.16
145 | Story42 | P2 | RC Wall - 500 mm | Wall | 50MPa | 7200 | 500 | 36000 | 3500 | 12.6 | 30825.69 | G300E | 31500000 | 247.16 | G300E | 31500000 | 247.16
146 | Story42 | P3 | RC Wall - 500 mm | Wall | 50MPa | 4800 | 500 | 24000 | 3500 | 8.4 | 20550.46 | G300E | 21000000 | 164.77 | G300E | 21000000 | 164.77
147 | Story42 | P4 | RC Wall - 500 mm | Wall | 50MPa | 4800 | 500 | 24000 | 3500 | 8.4 | 20550.46 | G300E | 21000000 | 164.77 | G300E | 21000000 | 164.77
148 | Story43 | P1 | RC Wall - 500 mm | Wall | 50MPa | 7200 | 500 | 36000 | 3500 | 12.6 | 30825.69 | G300E | 31500000 | 247.16 | G300E | 31500000 | 247.16
149 | Story43 | P2 | RC Wall - 500 mm | Wall | 50MPa | 7200 | 500 | 36000 | 3500 | 12.6 | 30825.69 | G300E | 31500000 | 247.16 | G300E | 31500000 | 247.16
150 | Story43 | P3 | RC Wall - 500 mm | Wall | 50MPa | 4800 | 500 | 24000 | 3500 | 8.4 | 20550.46 | G300E | 21000000 | 164.77 | G300E | 21000000 | 164.77
151 | Story43 | P4 | RC Wall - 500 mm | Wall | 50MPa | 4800 | 500 | 24000 | 3500 | 8.4 | 20550.46 | G300E | 21000000 | 164.77 | G300E | 21000000 | 164.77
152 | Story44 | P1 | RC Wall - 500 mm | Wall | 50MPa | 7200 | 500 | 36000 | 3500 | 12.6 | 30825.69 | G300E | 31500000 | 247.16 | G300E | 31500000 | 247.16
153 | Story44 | P2 | RC Wall - 500 mm | Wall | 50MPa | 7200 | 500 | 36000 | 3500 | 12.6 | 30825.69 | G300E | 31500000 | 247.16 | G300E | 31500000 | 247.16
154 | Story44 | P3 | RC Wall - 500 mm | Wall | 50MPa | 4800 | 500 | 24000 | 3500 | 8.4 | 20550.46 | G300E | 21000000 | 164.77 | G300E | 21000000 | 164.77
155 | Story44 | P4 | RC Wall - 500 mm | Wall | 50MPa | 4800 | 500 | 24000 | 3500 | 8.4 | 20550.46 | G300E | 21000000 | 164.77 | G300E | 21000000 | 164.77
156 | Story45 | P1 | RC Wall - 500 mm | Wall | 50MPa | 7200 | 500 | 36000 | 3500 | 12.6 | 30825.69 | G300E | 31500000 | 247.16 | G300E | 31500000 | 247.16
157 | Story45 | P2 | RC Wall - 500 mm | Wall | 50MPa | 7200 | 500 | 36000 | 3500 | 12.6 | 30825.69 | G300E | 31500000 | 247.16 | G300E | 31500000 | 247.16
158 | Story45 | P3 | RC Wall - 500 mm | Wall | 50MPa | 4800 | 500 | 24000 | 3500 | 8.4 | 20550.46 | G300E | 21000000 | 164.77 | G300E | 21000000 | 164.77
159 | Story45 | P4 | RC Wall - 500 mm | Wall | 50MPa | 4800 | 500 | 24000 | 3500 | 8.4 | 20550.46 | G300E | 21000000 | 164.77 | G300E | 21000000 | 164.77
160 | Story46 | P1 | RC Wall - 500 mm | Wall | 50MPa | 7200 | 500 | 36000 | 3500 | 12.6 | 30825.69 | G300E | 31500000 | 247.16 | G300E | 31500000 | 247.16
161 | Story46 | P2 | RC Wall - 500 mm | Wall | 50MPa | 7200 | 500 | 36000 | 3500 | 12.6 | 30825.69 | G300E | 31500000 | 247.16 | G300E | 31500000 | 247.16
162 | Story46 | P3 | RC Wall - 500 mm | Wall | 50MPa | 4800 | 500 | 24000 | 3500 | 8.4 | 20550.46 | G300E | 21000000 | 164.77 | G300E | 21000000 | 164.77
163 | Story46 | P4 | RC Wall - 500 mm | Wall | 50MPa | 4800 | 500 | 24000 | 3500 | 8.4 | 20550.46 | G300E | 21000000 | 164.77 | G300E | 21000000 | 164.77
164 | Story47 | P1 | RC Wall - 500 mm | Wall | 50MPa | 7200 | 500 | 36000 | 3500 | 12.6 | 30825.69 | G300E | 31500000 | 247.16 | G300E | 31500000 | 247.16
165 | Story47 | P2 | RC Wall - 500 mm | Wall | 50MPa | 7200 | 500 | 36000 | 3500 | 12.6 | 30825.69 | G300E | 31500000 | 247.16 | G300E | 31500000 | 247.16
166 | Story47 | P3 | RC Wall - 500 mm | Wall | 50MPa | 4800 | 500 | 24000 | 3500 | 8.4 | 20550.46 | G300E | 21000000 | 164.77 | G300E | 21000000 | 164.77
167 | Story47 | P4 | RC Wall - 500 mm | Wall | 50MPa | 4800 | 500 | 24000 | 3500 | 8.4 | 20550.46 | G300E | 21000000 | 164.77 | G300E | 21000000 | 164.77
168 | Story48 | P1 | RC Wall - 500 mm | Wall | 50MPa | 7200 | 500 | 36000 | 3500 | 12.6 | 30825.69 | G300E | 31500000 | 247.16 | G300E | 31500000 | 247.16
169 | Story48 | P2 | RC Wall - 500 mm | Wall | 50MPa | 7200 | 500 | 36000 | 3500 | 12.6 | 30825.69 | G300E | 31500000 | 247.16 | G300E | 31500000 | 247.16
170 | Story48 | P3 | RC Wall - 500 mm | Wall | 50MPa | 4800 | 500 | 24000 | 3500 | 8.4 | 20550.46 | G300E | 21000000 | 164.77 | G300E | 21000000 | 164.77
171 | Story48 | P4 | RC Wall - 500 mm | Wall | 50MPa | 4800 | 500 | 24000 | 3500 | 8.4 | 20550.46 | G300E | 21000000 | 164.77 | G300E | 21000000 | 164.77
172 | Story49 | P1 | RC Wall - 500 mm | Wall | 50MPa | 7200 | 500 | 36000 | 3500 | 12.6 | 30825.69 | G300E | 31500000 | 247.16 | G300E | 31500000 | 247.16
173 | Story49 | P2 | RC Wall - 500 mm | Wall | 50MPa | 7200 | 500 | 36000 | 3500 | 12.6 | 30825.69 | G300E | 31500000 | 247.16 | G300E | 31500000 | 247.16
174 | Story49 | P3 | RC Wall - 500 mm | Wall | 50MPa | 4800 | 500 | 24000 | 3500 | 8.4 | 20550.46 | G300E | 21000000 | 164.77 | G300E | 21000000 | 164.77
175 | Story49 | P4 | RC Wall - 500 mm | Wall | 50MPa | 4800 | 500 | 24000 | 3500 | 8.4 | 20550.46 | G300E | 21000000 | 164.77 | G300E | 21000000 | 164.77
176 | Story5 | P1 | RC Wall - 500 mm | Wall | 50MPa | 7200 | 500 | 36000 | 3500 | 12.6 | 30825.69 | G300E | 476910000 | 3742.01 | G300E | 31500000 | 247.16
177 | Story5 | P2 | RC Wall - 500 mm | Wall | 50MPa | 7200 | 500 | 36000 | 3500 | 12.6 | 30825.69 | G300E | 476910000 | 3742.01 | G300E | 31500000 | 247.16
178 | Story5 | P3 | RC Wall - 500 mm | Wall | 50MPa | 4800 | 500 | 24000 | 3500 | 8.4 | 20550.46 | G300E | 317520000 | 2491.38 | G300E | 21000000 | 164.77
179 | Story5 | P4 | RC Wall - 500 mm | Wall | 50MPa | 4800 | 500 | 24000 | 3500 | 8.4 | 20550.46 | G300E | 317520000 | 2491.38 | G300E | 21000000 | 164.77
180 | Story50 | P1 | RC Wall - 500 mm | Wall | 50MPa | 7200 | 500 | 36000 | 3500 | 12.6 | 30825.69 | G300E | 31500000 | 247.16 | G300E | 31500000 | 247.16
181 | Story50 | P2 | RC Wall - 500 mm | Wall | 50MPa | 7200 | 500 | 36000 | 3500 | 12.6 | 30825.69 | G300E | 31500000 | 247.16 | G300E | 31500000 | 247.16
182 | Story50 | P3 | RC Wall - 500 mm | Wall | 50MPa | 4800 | 500 | 24000 | 3500 | 8.4 | 20550.46 | G300E | 21000000 | 164.77 | G300E | 21000000 | 164.77
183 | Story50 | P4 | RC Wall - 500 mm | Wall | 50MPa | 4800 | 500 | 24000 | 3500 | 8.4 | 20550.46 | G300E | 21000000 | 164.77 | G300E | 21000000 | 164.77
184 | Story51 | P1 | RC Wall - 500 mm | Wall | 50MPa | 7200 | 500 | 36000 | 3500 | 12.6 | 30825.69 | G300E | 31500000 | 247.16 | G300E | 31500000 | 247.16
185 | Story51 | P2 | RC Wall - 500 mm | Wall | 50MPa | 7200 | 500 | 36000 | 3500 | 12.6 | 30825.69 | G300E | 31500000 | 247.16 | G300E | 31500000 | 247.16
186 | Story51 | P3 | RC Wall - 500 mm | Wall | 50MPa | 4800 | 500 | 24000 | 3500 | 8.4 | 20550.46 | G300E | 21000000 | 164.77 | G300E | 21000000 | 164.77
187 | Story51 | P4 | RC Wall - 500 mm | Wall | 50MPa | 4800 | 500 | 24000 | 3500 | 8.4 | 20550.46 | G300E | 21000000 | 164.77 | G300E | 21000000 | 164.77
188 | Story52 | P1 | RC Wall - 500 mm | Wall | 50MPa | 7200 | 500 | 36000 | 3500 | 12.6 | 30825.69 | G300E | 31500000 | 247.16 | G300E | 31500000 | 247.16
189 | Story52 | P2 | RC Wall - 500 mm | Wall | 50MPa | 7200 | 500 | 36000 | 3500 | 12.6 | 30825.69 | G300E | 31500000 | 247.16 | G300E | 31500000 | 247.16
190 | Story52 | P3 | RC Wall - 500 mm | Wall | 50MPa | 4800 | 500 | 24000 | 3500 | 8.4 | 20550.46 | G300E | 21000000 | 164.77 | G300E | 21000000 | 164.77
191 | Story52 | P4 | RC Wall - 500 mm | Wall | 50MPa | 4800 | 500 | 24000 | 3500 | 8.4 | 20550.46 | G300E | 21000000 | 164.77 | G300E | 21000000 | 164.77
192 | Story53 | P1 | RC Wall - 500 mm | Wall | 50MPa | 7200 | 500 | 36000 | 3500 | 12.6 | 30825.69 | G300E | 31500000 | 247.16 | G300E | 31500000 | 247.16
193 | Story53 | P2 | RC Wall - 500 mm | Wall | 50MPa | 7200 | 500 | 36000 | 3500 | 12.6 | 30825.69 | G300E | 31500000 | 247.16 | G300E | 31500000 | 247.16
194 | Story53 | P3 | RC Wall - 500 mm | Wall | 50MPa | 4800 | 500 | 24000 | 3500 | 8.4 | 20550.46 | G300E | 21000000 | 164.77 | G300E | 21000000 | 164.77
195 | Story53 | P4 | RC Wall - 500 mm | Wall | 50MPa | 4800 | 500 | 24000 | 3500 | 8.4 | 20550.46 | G300E | 21000000 | 164.77 | G300E | 21000000 | 164.77
196 | Story54 | P1 | RC Wall - 500 mm | Wall | 50MPa | 7200 | 500 | 36000 | 3500 | 12.6 | 30825.69 | G300E | 31500000 | 247.16 | G300E | 31500000 | 247.16
197 | Story54 | P2 | RC Wall - 500 mm | Wall | 50MPa | 7200 | 500 | 36000 | 3500 | 12.6 | 30825.69 | G300E | 31500000 | 247.16 | G300E | 31500000 | 247.16
198 | Story54 | P3 | RC Wall - 500 mm | Wall | 50MPa | 4800 | 500 | 24000 | 3500 | 8.4 | 20550.46 | G300E | 21000000 | 164.77 | G300E | 21000000 | 164.77
199 | Story54 | P4 | RC Wall - 500 mm | Wall | 50MPa | 4800 | 500 | 24000 | 3500 | 8.4 | 20550.46 | G300E | 21000000 | 164.77 | G300E | 21000000 | 164.77
200 | Story55 | P1 | RC Wall - 500 mm | Wall | 50MPa | 7200 | 500 | 36000 | 3500 | 12.6 | 30825.69 | G300E | 31500000 | 247.16 | G300E | 31500000 | 247.16
201 | Story55 | P2 | RC Wall - 500 mm | Wall | 50MPa | 7200 | 500 | 36000 | 3500 | 12.6 | 30825.69 | G300E | 31500000 | 247.16 | G300E | 31500000 | 247.16
202 | Story55 | P3 | RC Wall - 500 mm | Wall | 50MPa | 4800 | 500 | 24000 | 3500 | 8.4 | 20550.46 | G300E | 21000000 | 164.77 | G300E | 21000000 | 164.77
203 | Story55 | P4 | RC Wall - 500 mm | Wall | 50MPa | 4800 | 500 | 24000 | 3500 | 8.4 | 20550.46 | G300E | 21000000 | 164.77 | G300E | 21000000 | 164.77
204 | Story56 | P1 | RC Wall - 500 mm | Wall | 50MPa | 7200 | 500 | 36000 | 3500 | 12.6 | 30825.69 | G300E | 31500000 | 247.16 | G300E | 31500000 | 247.16
205 | Story56 | P2 | RC Wall - 500 mm | Wall | 50MPa | 7200 | 500 | 36000 | 3500 | 12.6 | 30825.69 | G300E | 31500000 | 247.16 | G300E | 31500000 | 247.16
206 | Story56 | P3 | RC Wall - 500 mm | Wall | 50MPa | 4800 | 500 | 24000 | 3500 | 8.4 | 20550.46 | G300E | 21000000 | 164.77 | G300E | 21000000 | 164.77
207 | Story56 | P4 | RC Wall - 500 mm | Wall | 50MPa | 4800 | 500 | 24000 | 3500 | 8.4 | 20550.46 | G300E | 21000000 | 164.77 | G300E | 21000000 | 164.77
208 | Story57 | P1 | RC Wall - 500 mm | Wall | 50MPa | 7200 | 500 | 36000 | 3500 | 12.6 | 30825.69 | G300E | 31500000 | 247.16 | G300E | 31500000 | 247.16
209 | Story57 | P2 | RC Wall - 500 mm | Wall | 50MPa | 7200 | 500 | 36000 | 3500 | 12.6 | 30825.69 | G300E | 31500000 | 247.16 | G300E | 31500000 | 247.16
210 | Story57 | P3 | RC Wall - 500 mm | Wall | 50MPa | 4800 | 500 | 24000 | 3500 | 8.4 | 20550.46 | G300E | 21000000 | 164.77 | G300E | 21000000 | 164.77
211 | Story57 | P4 | RC Wall - 500 mm | Wall | 50MPa | 4800 | 500 | 24000 | 3500 | 8.4 | 20550.46 | G300E | 21000000 | 164.77 | G300E | 21000000 | 164.77
212 | Story58 | P1 | RC Wall - 500 mm | Wall | 50MPa | 7200 | 500 | 36000 | 3500 | 12.6 | 30825.69 | G300E | 31500000 | 247.16 | G300E | 31500000 | 247.16
213 | Story58 | P2 | RC Wall - 500 mm | Wall | 50MPa | 7200 | 500 | 36000 | 3500 | 12.6 | 30825.69 | G300E | 31500000 | 247.16 | G300E | 31500000 | 247.16
214 | Story58 | P3 | RC Wall - 500 mm | Wall | 50MPa | 4800 | 500 | 24000 | 3500 | 8.4 | 20550.46 | G300E | 21000000 | 164.77 | G300E | 21000000 | 164.77
215 | Story58 | P4 | RC Wall - 500 mm | Wall | 50MPa | 4800 | 500 | 24000 | 3500 | 8.4 | 20550.46 | G300E | 21000000 | 164.77 | G300E | 21000000 | 164.77
216 | Story59 | P1 | RC Wall - 500 mm | Wall | 50MPa | 7200 | 500 | 36000 | 3500 | 12.6 | 30825.69 | G300E | 31500000 | 247.16 | G300E | 31500000 | 247.16
217 | Story59 | P2 | RC Wall - 500 mm | Wall | 50MPa | 7200 | 500 | 36000 | 3500 | 12.6 | 30825.69 | G300E | 31500000 | 247.16 | G300E | 31500000 | 247.16
218 | Story59 | P3 | RC Wall - 500 mm | Wall | 50MPa | 4800 | 500 | 24000 | 3500 | 8.4 | 20550.46 | G300E | 21000000 | 164.77 | G300E | 21000000 | 164.77
219 | Story59 | P4 | RC Wall - 500 mm | Wall | 50MPa | 4800 | 500 | 24000 | 3500 | 8.4 | 20550.46 | G300E | 21000000 | 164.77 | G300E | 21000000 | 164.77
220 | Story6 | P1 | RC Wall - 500 mm | Wall | 50MPa | 7200 | 500 | 36000 | 3500 | 12.6 | 30825.69 | G300E | 460530000 | 3613.49 | G300E | 31500000 | 247.16
221 | Story6 | P2 | RC Wall - 500 mm | Wall | 50MPa | 7200 | 500 | 36000 | 3500 | 12.6 | 30825.69 | G300E | 460530000 | 3613.49 | G300E | 31500000 | 247.16
222 | Story6 | P3 | RC Wall - 500 mm | Wall | 50MPa | 4800 | 500 | 24000 | 3500 | 8.4 | 20550.46 | G300E | 307020000 | 2408.99 | G300E | 21000000 | 164.77
223 | Story6 | P4 | RC Wall - 500 mm | Wall | 50MPa | 4800 | 500 | 24000 | 3500 | 8.4 | 20550.46 | G300E | 306600000 | 2405.7 | G300E | 21000000 | 164.77
224 | Story60 | P1 | RC Wall - 500 mm | Wall | 50MPa | 7200 | 500 | 36000 | 3500 | 12.6 | 30825.69 | G300E | 31500000 | 247.16 | G300E | 31500000 | 247.16
225 | Story60 | P2 | RC Wall - 500 mm | Wall | 50MPa | 7200 | 500 | 36000 | 3500 | 12.6 | 30825.69 | G300E | 31500000 | 247.16 | G300E | 31500000 | 247.16
226 | Story60 | P3 | RC Wall - 500 mm | Wall | 50MPa | 4800 | 500 | 24000 | 3500 | 8.4 | 20550.46 | G300E | 21000000 | 164.77 | G300E | 21000000 | 164.77
227 | Story60 | P4 | RC Wall - 500 mm | Wall | 50MPa | 4800 | 500 | 24000 | 3500 | 8.4 | 20550.46 | G300E | 21000000 | 164.77 | G300E | 21000000 | 164.77
228 | Story61 | P1 | RC Wall - 500 mm | Wall | 50MPa | 7200 | 500 | 36000 | 3500 | 12.6 | 30825.69 | G300E | 31500000 | 247.16 | G300E | 31500000 | 247.16
229 | Story61 | P2 | RC Wall - 500 mm | Wall | 50MPa | 7200 | 500 | 36000 | 3500 | 12.6 | 30825.69 | G300E | 31500000 | 247.16 | G300E | 31500000 | 247.16
230 | Story61 | P3 | RC Wall - 500 mm | Wall | 50MPa | 4800 | 500 | 24000 | 3500 | 8.4 | 20550.46 | G300E | 21000000 | 164.77 | G300E | 21000000 | 164.77
231 | Story61 | P4 | RC Wall - 500 mm | Wall | 50MPa | 4800 | 500 | 24000 | 3500 | 8.4 | 20550.46 | G300E | 21000000 | 164.77 | G300E | 21000000 | 164.77
232 | Story62 | P1 | RC Wall - 500 mm | Wall | 50MPa | 7200 | 500 | 36000 | 3500 | 12.6 | 30825.69 | G300E | 31500000 | 247.16 | G300E | 31500000 | 247.16
233 | Story62 | P2 | RC Wall - 500 mm | Wall | 50MPa | 7200 | 500 | 36000 | 3500 | 12.6 | 30825.69 | G300E | 31500000 | 247.16 | G300E | 31500000 | 247.16
234 | Story62 | P3 | RC Wall - 500 mm | Wall | 50MPa | 4800 | 500 | 24000 | 3500 | 8.4 | 20550.46 | G300E | 21000000 | 164.77 | G300E | 21000000 | 164.77
235 | Story62 | P4 | RC Wall - 500 mm | Wall | 50MPa | 4800 | 500 | 24000 | 3500 | 8.4 | 20550.46 | G300E | 21000000 | 164.77 | G300E | 21000000 | 164.77
236 | Story63 | P1 | RC Wall - 500 mm | Wall | 50MPa | 7200 | 500 | 36000 | 3500 | 12.6 | 30825.69 | G300E | 31500000 | 247.16 | G300E | 31500000 | 247.16
237 | Story63 | P2 | RC Wall - 500 mm | Wall | 50MPa | 7200 | 500 | 36000 | 3500 | 12.6 | 30825.69 | G300E | 31500000 | 247.16 | G300E | 31500000 | 247.16
238 | Story63 | P3 | RC Wall - 500 mm | Wall | 50MPa | 4800 | 500 | 24000 | 3500 | 8.4 | 20550.46 | G300E | 21000000 | 164.77 | G300E | 21000000 | 164.77
239 | Story63 | P4 | RC Wall - 500 mm | Wall | 50MPa | 4800 | 500 | 24000 | 3500 | 8.4 | 20550.46 | G300E | 21000000 | 164.77 | G300E | 21000000 | 164.77
240 | Story64 | P1 | RC Wall - 500 mm | Wall | 50MPa | 7200 | 500 | 36000 | 3500 | 12.6 | 30825.69 | G300E | 31500000 | 247.16 | G300E | 31500000 | 247.16
241 | Story64 | P2 | RC Wall - 500 mm | Wall | 50MPa | 7200 | 500 | 36000 | 3500 | 12.6 | 30825.69 | G300E | 31500000 | 247.16 | G300E | 31500000 | 247.16
242 | Story64 | P3 | RC Wall - 500 mm | Wall | 50MPa | 4800 | 500 | 24000 | 3500 | 8.4 | 20550.46 | G300E | 21000000 | 164.77 | G300E | 21000000 | 164.77
243 | Story64 | P4 | RC Wall - 500 mm | Wall | 50MPa | 4800 | 500 | 24000 | 3500 | 8.4 | 20550.46 | G300E | 21000000 | 164.77 | G300E | 21000000 | 164.77
244 | Story65 | P1 | RC Wall - 500 mm | Wall | 50MPa | 7200 | 500 | 36000 | 3500 | 12.6 | 30825.69 | G300E | 31500000 | 247.16 | G300E | 31500000 | 247.16
245 | Story65 | P2 | RC Wall - 500 mm | Wall | 50MPa | 7200 | 500 | 36000 | 3500 | 12.6 | 30825.69 | G300E | 31500000 | 247.16 | G300E | 31500000 | 247.16
246 | Story65 | P3 | RC Wall - 500 mm | Wall | 50MPa | 4800 | 500 | 24000 | 3500 | 8.4 | 20550.46 | G300E | 21000000 | 164.77 | G300E | 21000000 | 164.77
247 | Story65 | P4 | RC Wall - 500 mm | Wall | 50MPa | 4800 | 500 | 24000 | 3500 | 8.4 | 20550.46 | G300E | 21000000 | 164.77 | G300E | 21000000 | 164.77
248 | Story66 | P1 | RC Wall - 500 mm | Wall | 50MPa | 7200 | 500 | 36000 | 3500 | 12.6 | 30825.69 | G300E | 31500000 | 247.16 | G300E | 31500000 | 247.16
249 | Story66 | P2 | RC Wall - 500 mm | Wall | 50MPa | 7200 | 500 | 36000 | 3500 | 12.6 | 30825.69 | G300E | 31500000 | 247.16 | G300E | 31500000 | 247.16
250 | Story66 | P3 | RC Wall - 500 mm | Wall | 50MPa | 4800 | 500 | 24000 | 3500 | 8.4 | 20550.46 | G300E | 21000000 | 164.77 | G300E | 21000000 | 164.77
251 | Story66 | P4 | RC Wall - 500 mm | Wall | 50MPa | 4800 | 500 | 24000 | 3500 | 8.4 | 20550.46 | G300E | 21000000 | 164.77 | G300E | 21000000 | 164.77
252 | Story67 | P1 | RC Wall - 500 mm | Wall | 50MPa | 7200 | 500 | 36000 | 3500 | 12.6 | 30825.69 | G300E | 31500000 | 247.16 | G300E | 31500000 | 247.16
253 | Story67 | P2 | RC Wall - 500 mm | Wall | 50MPa | 7200 | 500 | 36000 | 3500 | 12.6 | 30825.69 | G300E | 31500000 | 247.16 | G300E | 31500000 | 247.16
254 | Story67 | P3 | RC Wall - 500 mm | Wall | 50MPa | 4800 | 500 | 24000 | 3500 | 8.4 | 20550.46 | G300E | 21000000 | 164.77 | G300E | 21000000 | 164.77
255 | Story67 | P4 | RC Wall - 500 mm | Wall | 50MPa | 4800 | 500 | 24000 | 3500 | 8.4 | 20550.46 | G300E | 21000000 | 164.77 | G300E | 21000000 | 164.77
256 | Story68 | P1 | RC Wall - 500 mm | Wall | 50MPa | 7200 | 500 | 36000 | 3500 | 12.6 | 30825.69 | G300E | 31500000 | 247.16 | G300E | 31500000 | 247.16
257 | Story68 | P2 | RC Wall - 500 mm | Wall | 50MPa | 7200 | 500 | 36000 | 3500 | 12.6 | 30825.69 | G300E | 31500000 | 247.16 | G300E | 31500000 | 247.16
258 | Story68 | P3 | RC Wall - 500 mm | Wall | 50MPa | 4800 | 500 | 24000 | 3500 | 8.4 | 20550.46 | G300E | 21000000 | 164.77 | G300E | 21000000 | 164.77
259 | Story68 | P4 | RC Wall - 500 mm | Wall | 50MPa | 4800 | 500 | 24000 | 3500 | 8.4 | 20550.46 | G300E | 21000000 | 164.77 | G300E | 21000000 | 164.77
260 | Story69 | P1 | RC Wall - 500 mm | Wall | 50MPa | 7200 | 500 | 36000 | 3500 | 12.6 | 30825.69 | G300E | 31500000 | 247.16 | G300E | 31500000 | 247.16
261 | Story69 | P2 | RC Wall - 500 mm | Wall | 50MPa | 7200 | 500 | 36000 | 3500 | 12.6 | 30825.69 | G300E | 31500000 | 247.16 | G300E | 31500000 | 247.16
262 | Story69 | P3 | RC Wall - 500 mm | Wall | 50MPa | 4800 | 500 | 24000 | 3500 | 8.4 | 20550.46 | G300E | 21000000 | 164.77 | G300E | 21000000 | 164.77
263 | Story69 | P4 | RC Wall - 500 mm | Wall | 50MPa | 4800 | 500 | 24000 | 3500 | 8.4 | 20550.46 | G300E | 21000000 | 164.77 | G300E | 21000000 | 164.77
264 | Story7 | P1 | RC Wall - 500 mm | Wall | 50MPa | 7200 | 500 | 36000 | 3500 | 12.6 | 30825.69 | G300E | 443520000 | 3480.02 | G300E | 31500000 | 247.16
265 | Story7 | P2 | RC Wall - 500 mm | Wall | 50MPa | 7200 | 500 | 36000 | 3500 | 12.6 | 30825.69 | G300E | 443520000 | 3480.02 | G300E | 31500000 | 247.16
266 | Story7 | P3 | RC Wall - 500 mm | Wall | 50MPa | 4800 | 500 | 24000 | 3500 | 8.4 | 20550.46 | G300E | 296100000 | 2323.31 | G300E | 21000000 | 164.77
267 | Story7 | P4 | RC Wall - 500 mm | Wall | 50MPa | 4800 | 500 | 24000 | 3500 | 8.4 | 20550.46 | G300E | 294840000 | 2313.42 | G300E | 21000000 | 164.77
268 | Story70 | P1 | RC Wall - 500 mm | Wall | 50MPa | 7200 | 500 | 36000 | 3500 | 12.6 | 30825.69 | G300E | 31500000 | 247.16 | G300E | 31500000 | 247.16
269 | Story70 | P2 | RC Wall - 500 mm | Wall | 50MPa | 7200 | 500 | 36000 | 3500 | 12.6 | 30825.69 | G300E | 31500000 | 247.16 | G300E | 31500000 | 247.16
270 | Story70 | P3 | RC Wall - 500 mm | Wall | 50MPa | 4800 | 500 | 24000 | 3500 | 8.4 | 20550.46 | G300E | 21000000 | 164.77 | G300E | 21000000 | 164.77
271 | Story70 | P4 | RC Wall - 500 mm | Wall | 50MPa | 4800 | 500 | 24000 | 3500 | 8.4 | 20550.46 | G300E | 21000000 | 164.77 | G300E | 21000000 | 164.77
272 | Story71 | P1 | RC Wall - 500 mm | Wall | 50MPa | 7200 | 500 | 36000 | 3500 | 12.6 | 30825.69 | G300E | 31500000 | 247.16 | G300E | 31500000 | 247.16
273 | Story71 | P2 | RC Wall - 500 mm | Wall | 50MPa | 7200 | 500 | 36000 | 3500 | 12.6 | 30825.69 | G300E | 31500000 | 247.16 | G300E | 31500000 | 247.16
274 | Story71 | P3 | RC Wall - 500 mm | Wall | 50MPa | 4800 | 500 | 24000 | 3500 | 8.4 | 20550.46 | G300E | 21000000 | 164.77 | G300E | 21000000 | 164.77
275 | Story71 | P4 | RC Wall - 500 mm | Wall | 50MPa | 4800 | 500 | 24000 | 3500 | 8.4 | 20550.46 | G300E | 21000000 | 164.77 | G300E | 21000000 | 164.77
276 | Story8 | P1 | RC Wall - 500 mm | Wall | 50MPa | 7200 | 500 | 36000 | 3500 | 12.6 | 30825.69 | G300E | 427140000 | 3351.5 | G300E | 31500000 | 247.16
277 | Story8 | P2 | RC Wall - 500 mm | Wall | 50MPa | 7200 | 500 | 36000 | 3500 | 12.6 | 30825.69 | G300E | 427140000 | 3351.5 | G300E | 31500000 | 247.16
278 | Story8 | P3 | RC Wall - 500 mm | Wall | 50MPa | 4800 | 500 | 24000 | 3500 | 8.4 | 20550.46 | G300E | 285180000 | 2237.63 | G300E | 21000000 | 164.77
279 | Story8 | P4 | RC Wall - 500 mm | Wall | 50MPa | 4800 | 500 | 24000 | 3500 | 8.4 | 20550.46 | G300E | 282660000 | 2217.86 | G300E | 21000000 | 164.77
280 | Story9 | P1 | RC Wall - 500 mm | Wall | 50MPa | 7200 | 500 | 36000 | 3500 | 12.6 | 30825.69 | G300E | 408870000 | 3208.15 | G300E | 31500000 | 247.16
281 | Story9 | P2 | RC Wall - 500 mm | Wall | 50MPa | 7200 | 500 | 36000 | 3500 | 12.6 | 30825.69 | G300E | 408870000 | 3208.15 | G300E | 31500000 | 247.16
282 | Story9 | P3 | RC Wall - 500 mm | Wall | 50MPa | 4800 | 500 | 24000 | 3500 | 8.4 | 20550.46 | G300E | 273420000 | 2145.35 | G300E | 21000000 | 164.77
283 | Story9 | P4 | RC Wall - 500 mm | Wall | 50MPa | 4800 | 500 | 24000 | 3500 | 8.4 | 20550.46 | G300E | 270900000 | 2125.58 | G300E | 21000000 | 164.77

## Slabs
| Story | Label | Section | Structural_Element_Type | Material | Length_(mm) | Width_(mm) | Depth_(mm) | Area_(cm^2) | Volume_(m^3) | Mass_(kg) | Long._Rebar_Material | Long._Rebar_Volume_(mm^3) | Long._Rebar_Mass_(kg) | Tran._Rebar_Material | Tran._Rebar_Volume_(mm^3) | Tran._Rebar_Mass_(kg)
0 | Story1 | F1 | Slab1 | Slab | 32MPa | 24000 | 50400 | 170 | 40800 | 205.63 | 503075.23 | G300E | 1470704454.49 | 11539.69 | G300E | 0 | 0
1 | Story10 | F1 | Slab1 | Slab | 32MPa | 24000 | 50400 | 170 | 40800 | 205.63 | 503075.23 | G300E | 1443035364.78 | 11322.59 | G300E | 0 | 0
2 | Story11 | F1 | Slab1 | Slab | 32MPa | 24000 | 50400 | 170 | 40800 | 205.63 | 503075.23 | G300E | 1425783566.78 | 11187.23 | G300E | 0 | 0
3 | Story12 | F1 | Slab1 | Slab | 32MPa | 24000 | 50400 | 170 | 40800 | 205.63 | 503075.23 | G300E | 1428433076.41 | 11208.02 | G300E | 0 | 0
4 | Story13 | F1 | Slab1 | Slab | 32MPa | 24000 | 50400 | 170 | 40800 | 205.63 | 503075.23 | G300E | 1432636861.13 | 11241 | G300E | 0 | 0
5 | Story14 | F1 | Slab1 | Slab | 32MPa | 24000 | 50400 | 170 | 40800 | 205.63 | 503075.23 | G300E | 1437996587.38 | 11283.05 | G300E | 0 | 0
6 | Story15 | F1 | Slab1 | Slab | 32MPa | 24000 | 50400 | 170 | 40800 | 205.63 | 503075.23 | G300E | 1418290139.53 | 11128.43 | G300E | 0 | 0
7 | Story16 | F1 | Slab1 | Slab | 32MPa | 24000 | 50400 | 170 | 40800 | 205.63 | 503075.23 | G300E | 1420700948.84 | 11147.35 | G300E | 0 | 0
8 | Story17 | F1 | Slab1 | Slab | 32MPa | 24000 | 50400 | 170 | 40800 | 205.63 | 503075.23 | G300E | 1424679444.52 | 11178.56 | G300E | 0 | 0
9 | Story18 | F1 | Slab1 | Slab | 32MPa | 24000 | 50400 | 170 | 40800 | 205.63 | 503075.23 | G300E | 1431478535.55 | 11231.91 | G300E | 0 | 0
10 | Story19 | F1 | Slab1 | Slab | 32MPa | 24000 | 50400 | 170 | 40800 | 205.63 | 503075.23 | G300E | 1419232664.45 | 11135.83 | G300E | 0 | 0
11 | Story2 | F1 | Slab1 | Slab | 32MPa | 24000 | 50400 | 170 | 40800 | 205.63 | 503075.23 | G300E | 1473192111.63 | 11559.21 | G300E | 0 | 0
12 | Story20 | F1 | Slab1 | Slab | 32MPa | 24000 | 50400 | 170 | 40800 | 205.63 | 503075.23 | G300E | 1421855130.9 | 11156.4 | G300E | 0 | 0
13 | Story21 | F1 | Slab1 | Slab | 32MPa | 24000 | 50400 | 170 | 40800 | 205.63 | 503075.23 | G300E | 1432873310.3 | 11242.86 | G300E | 0 | 0
14 | Story22 | F1 | Slab1 | Slab | 32MPa | 24000 | 50400 | 170 | 40800 | 205.63 | 503075.23 | G300E | 1441966578.07 | 11314.2 | G300E | 0 | 0
15 | Story23 | F1 | Slab1 | Slab | 32MPa | 24000 | 50400 | 170 | 40800 | 205.63 | 503075.23 | G300E | 1447537254.49 | 11357.91 | G300E | 0 | 0
16 | Story24 | F1 | Slab1 | Slab | 32MPa | 24000 | 50400 | 170 | 40800 | 205.63 | 503075.23 | G300E | 1452520943.52 | 11397.02 | G300E | 0 | 0
17 | Story25 | F1 | Slab1 | Slab | 32MPa | 24000 | 50400 | 170 | 40800 | 205.63 | 503075.23 | G300E | 1434983394.02 | 11259.41 | G300E | 0 | 0
18 | Story26 | F1 | Slab1 | Slab | 32MPa | 24000 | 50400 | 170 | 40800 | 205.63 | 503075.23 | G300E | 1424717281.06 | 11178.86 | G300E | 0 | 0
19 | Story27 | F1 | Slab1 | Slab | 32MPa | 24000 | 50400 | 170 | 40800 | 205.63 | 503075.23 | G300E | 1438412077.08 | 11286.31 | G300E | 0 | 0
20 | Story28 | F1 | Slab1 | Slab | 32MPa | 24000 | 50400 | 170 | 40800 | 205.63 | 503075.23 | G300E | 1446245817.94 | 11347.78 | G300E | 0 | 0
21 | Story29 | F1 | Slab1 | Slab | 32MPa | 24000 | 50400 | 170 | 40800 | 205.63 | 503075.23 | G300E | 1466948435.88 | 11510.22 | G300E | 0 | 0
22 | Story3 | F1 | Slab1 | Slab | 32MPa | 24000 | 50400 | 170 | 40800 | 205.63 | 503075.23 | G300E | 1453432000 | 11404.17 | G300E | 0 | 0
23 | Story30 | F1 | Slab1 | Slab | 32MPa | 24000 | 50400 | 170 | 40800 | 205.63 | 503075.23 | G300E | 1453659274.42 | 11405.95 | G300E | 0 | 0
24 | Story31 | F1 | Slab1 | Slab | 32MPa | 24000 | 50400 | 170 | 40800 | 205.63 | 503075.23 | G300E | 1436740725.58 | 11273.2 | G300E | 0 | 0
25 | Story32 | F1 | Slab1 | Slab | 32MPa | 24000 | 50400 | 170 | 40800 | 205.63 | 503075.23 | G300E | 1476546089.04 | 11585.53 | G300E | 0 | 0
26 | Story33 | F1 | Slab1 | Slab | 32MPa | 24000 | 50400 | 170 | 40800 | 205.63 | 503075.23 | G300E | 1498500465.12 | 11757.79 | G300E | 0 | 0
27 | Story34 | F1 | Slab1 | Slab | 32MPa | 24000 | 50400 | 170 | 40800 | 205.63 | 503075.23 | G300E | 1499903242.52 | 11768.8 | G300E | 0 | 0
28 | Story35 | F1 | Slab1 | Slab | 32MPa | 24000 | 50400 | 170 | 40800 | 205.63 | 503075.23 | G300E | 1487132696.35 | 11668.59 | G300E | 0 | 0
29 | Story36 | F1 | Slab1 | Slab | 32MPa | 24000 | 50400 | 170 | 40800 | 205.63 | 503075.23 | G300E | 1496829738.21 | 11744.68 | G300E | 0 | 0
30 | Story37 | F1 | Slab1 | Slab | 32MPa | 24000 | 50400 | 170 | 40800 | 205.63 | 503075.23 | G300E | 1517385775.42 | 11905.97 | G300E | 0 | 0
31 | Story38 | F1 | Slab1 | Slab | 32MPa | 24000 | 50400 | 170 | 40800 | 205.63 | 503075.23 | G300E | 1532087550.83 | 12021.33 | G300E | 0 | 0
32 | Story39 | F1 | Slab1 | Slab | 32MPa | 24000 | 50400 | 170 | 40800 | 205.63 | 503075.23 | G300E | 1546020725.58 | 12130.65 | G300E | 0 | 0
33 | Story4 | F1 | Slab1 | Slab | 32MPa | 24000 | 50400 | 170 | 40800 | 205.63 | 503075.23 | G300E | 1452836374.75 | 11399.49 | G300E | 7876465.12 | 61.8
34 | Story40 | F1 | Slab1 | Slab | 32MPa | 24000 | 50400 | 170 | 40800 | 205.63 | 503075.23 | G300E | 1544438338.87 | 12118.24 | G300E | 0 | 0
35 | Story41 | F1 | Slab1 | Slab | 32MPa | 24000 | 50400 | 170 | 40800 | 205.63 | 503075.23 | G300E | 1530816866.45 | 12011.36 | G300E | 0 | 0
36 | Story42 | F1 | Slab1 | Slab | 32MPa | 24000 | 50400 | 170 | 40800 | 205.63 | 503075.23 | G300E | 1547246588.7 | 12140.27 | G300E | 0 | 0
37 | Story43 | F1 | Slab1 | Slab | 32MPa | 24000 | 50400 | 170 | 40800 | 205.63 | 503075.23 | G300E | 1567965929.57 | 12302.84 | G300E | 0 | 0
38 | Story44 | F1 | Slab1 | Slab | 32MPa | 24000 | 50400 | 170 | 40800 | 205.63 | 503075.23 | G300E | 1575662216.61 | 12363.23 | G300E | 0 | 0
39 | Story45 | F1 | Slab1 | Slab | 32MPa | 24000 | 50400 | 170 | 40800 | 205.63 | 503075.23 | G300E | 1575930235.22 | 12365.33 | G300E | 0 | 0
40 | Story46 | F1 | Slab1 | Slab | 32MPa | 24000 | 50400 | 170 | 40800 | 205.63 | 503075.23 | G300E | 1574352111.63 | 12352.95 | G300E | 0 | 0
41 | Story47 | F1 | Slab1 | Slab | 32MPa | 24000 | 50400 | 170 | 40800 | 205.63 | 503075.23 | G300E | 1586692797.34 | 12449.78 | G300E | 0 | 0
42 | Story48 | F1 | Slab1 | Slab | 32MPa | 24000 | 50400 | 170 | 40800 | 205.63 | 503075.23 | G300E | 1598199141.53 | 12540.06 | G300E | 0 | 0
43 | Story49 | F1 | Slab1 | Slab | 32MPa | 24000 | 50400 | 170 | 40800 | 205.63 | 503075.23 | G300E | 1607100802.66 | 12609.91 | G300E | 0 | 0
44 | Story5 | F1 | Slab1 | Slab | 32MPa | 24000 | 50400 | 170 | 40800 | 205.63 | 503075.23 | G300E | 1465937730.23 | 11502.29 | G300E | 0 | 0
45 | Story50 | F1 | Slab1 | Slab | 32MPa | 24000 | 50400 | 170 | 40800 | 205.63 | 503075.23 | G300E | 1605342027.91 | 12596.11 | G300E | 0 | 0
46 | Story51 | F1 | Slab1 | Slab | 32MPa | 24000 | 50400 | 170 | 40800 | 205.63 | 503075.23 | G300E | 1598989764.78 | 12546.27 | G300E | 0 | 0
47 | Story52 | F1 | Slab1 | Slab | 32MPa | 24000 | 50400 | 170 | 40800 | 205.63 | 503075.23 | G300E | 1621505985.38 | 12722.94 | G300E | 0 | 0
48 | Story53 | F1 | Slab1 | Slab | 32MPa | 24000 | 50400 | 170 | 40800 | 205.63 | 503075.23 | G300E | 1637428055.81 | 12847.87 | G300E | 0 | 0
49 | Story54 | F1 | Slab1 | Slab | 32MPa | 24000 | 50400 | 170 | 40800 | 205.63 | 503075.23 | G300E | 1648131099 | 12931.85 | G300E | 0 | 0
50 | Story55 | F1 | Slab1 | Slab | 32MPa | 24000 | 50400 | 170 | 40800 | 205.63 | 503075.23 | G300E | 1657041376.74 | 13001.76 | G300E | 0 | 0
51 | Story56 | F1 | Slab1 | Slab | 32MPa | 24000 | 50400 | 170 | 40800 | 205.63 | 503075.23 | G300E | 1649642083.72 | 12943.7 | G300E | 0 | 0
52 | Story57 | F1 | Slab1 | Slab | 32MPa | 24000 | 50400 | 170 | 40800 | 205.63 | 503075.23 | G300E | 1673130934.22 | 13128.01 | G300E | 0 | 0
53 | Story58 | F1 | Slab1 | Slab | 32MPa | 24000 | 50400 | 170 | 40800 | 205.63 | 503075.23 | G300E | 1686339609.3 | 13231.65 | G300E | 0 | 0
54 | Story59 | F1 | Slab1 | Slab | 32MPa | 24000 | 50400 | 170 | 40800 | 205.63 | 503075.23 | G300E | 1706041469.77 | 13386.23 | G300E | 0 | 0
55 | Story6 | F1 | Slab1 | Slab | 32MPa | 24000 | 50400 | 170 | 40800 | 205.63 | 503075.23 | G300E | 1457477225.25 | 11435.91 | G300E | 0 | 0
56 | Story60 | F1 | Slab1 | Slab | 32MPa | 24000 | 50400 | 170 | 40800 | 205.63 | 503075.23 | G300E | 1712304093.02 | 13435.37 | G300E | 0 | 0
57 | Story61 | F1 | Slab1 | Slab | 32MPa | 24000 | 50400 | 170 | 40800 | 205.63 | 503075.23 | G300E | 1706205615.95 | 13387.52 | G300E | 0 | 0
58 | Story62 | F1 | Slab1 | Slab | 32MPa | 24000 | 50400 | 170 | 40800 | 205.63 | 503075.23 | G300E | 1726724263.12 | 13548.52 | G300E | 0 | 0
59 | Story63 | F1 | Slab1 | Slab | 32MPa | 24000 | 50400 | 170 | 40800 | 205.63 | 503075.23 | G300E | 1722690455.81 | 13516.87 | G300E | 0 | 0
60 | Story64 | F1 | Slab1 | Slab | 32MPa | 24000 | 50400 | 170 | 40800 | 205.63 | 503075.23 | G300E | 1744265180.07 | 13686.15 | G300E | 0 | 0
61 | Story65 | F1 | Slab1 | Slab | 32MPa | 24000 | 50400 | 170 | 40800 | 205.63 | 503075.23 | G300E | 1753114652.49 | 13755.59 | G300E | 0 | 0
62 | Story66 | F1 | Slab1 | Slab | 32MPa | 24000 | 50400 | 170 | 40800 | 205.63 | 503075.23 | G300E | 1739478251.16 | 13648.59 | G300E | 0 | 0
63 | Story67 | F1 | Slab1 | Slab | 32MPa | 24000 | 50400 | 170 | 40800 | 205.63 | 503075.23 | G300E | 1732210875.75 | 13591.57 | G300E | 0 | 0
64 | Story68 | F1 | Slab1 | Slab | 32MPa | 24000 | 50400 | 170 | 40800 | 205.63 | 503075.23 | G300E | 1727986702.99 | 13558.42 | G300E | 0 | 0
65 | Story69 | F1 | Slab1 | Slab | 32MPa | 24000 | 50400 | 170 | 40800 | 205.63 | 503075.23 | G300E | 1729325506.98 | 13568.93 | G300E | 0 | 0
66 | Story7 | F1 | Slab1 | Slab | 32MPa | 24000 | 50400 | 170 | 40800 | 205.63 | 503075.23 | G300E | 1433321892.36 | 11246.38 | G300E | 0 | 0
67 | Story70 | F1 | Slab1 | Slab | 32MPa | 24000 | 50400 | 170 | 40800 | 205.63 | 503075.23 | G300E | 1750729347.51 | 13736.87 | G300E | 0 | 0
68 | Story71 | F1 | Slab1 | Slab | 32MPa | 24000 | 50400 | 170 | 40800 | 205.63 | 503075.23 | G300E | 3551260762.79 | 27864.51 | G300E | 0 | 0
69 | Story8 | F1 | Slab1 | Slab | 32MPa | 24000 | 50400 | 170 | 40800 | 205.63 | 503075.23 | G300E | 1446953145.51 | 11353.33 | G300E | 0 | 0
70 | Story9 | F1 | Slab1 | Slab | 32MPa | 24000 | 50400 | 170 | 40800 | 205.63 | 503075.23 | G300E | 1441787691.69 | 11312.8 | G300E | 0 | 0

## Materials by Element Type
Material | Structural_Element_Type | Width_(mm) | Depth_(mm) | Area_(cm^2) | Length_(mm) | Volume_(m^3) | Mass_(kg)
32MPa | Slab | 3578400 | 12070 | 2896800 | 1704000 | 14599.73 | 35718341.33
50MPa | Wall | 1704000 | 142000 | 8520000 | 994000 | 2982 | 7295413.3
| Beam | 1530300 | 2383800 | 6834300 | 31741725 | 3940.14 | 9644125.86
| Column | 2118300 | 2118300 | 14649536.4 | 14526587.6 | 8951.1 | 21899626.26
G300E | Beam_Long_Rebar | 0 | 0 | 0 | 0 | 23.0625 | 180957.21
| Beam_Tran_Rebar | 0 | 0 | 0 | 0 | 14.3052 | 112243.63
| Column_Long_Rebar | 0 | 0 | 0 | 0 | 481.9031 | 3781190.27
| Column_Tran_Rebar | 0 | 0 | 0 | 0 | 0.073167 | 573.86
| Slab_Long_Rebar | 0 | 0 | 0 | 0 | 111.5191 | 875019.97
| Slab_Tran_Rebar | 0 | 0 | 0 | 0 | 0.0078765 | 61.8
| Wall_Long_Rebar | 0 | 0 | 0 | 0 | 33.2745 | 261083.69
| Wall_Tran_Rebar | 0 | 0 | 0 | 0 | 7.455 | 58494.06

## Total Embodied Flows
| Embodied_Energy_(MJ) | Embodied_Water_(L) | Embodied_GHG_(kgCO2e)
Total | 260002015.925 | 365316066.507 | 26114955.109

## Total Embodied Flows per NFA
| Embodied_Energy_(MJ) | Embodied_Water_(L) | Embodied_GHG_(kgCO2e)
Total/NFA | 3116.4898 | 4378.8269 | 313.0245

## Embodied Flows By Element Type
Structural_Element_Type | Embodied_Energy_(MJ) | Embodied_Water_(L) | Embodied_GHG_(kgCO2e)
Slab | 69833098.165 | 101544961.411 | 7911159.397
Wall | 18418273.625 | 26979894.325 | 1911625.275
Beam | 24402104.5 | 30187508.312 | 2979805.764
Column | 147348539.635 | 206603702.459 | 13312364.673