## Index
Data Item Description | Worksheet Hyperlink
Beams | Click here to access worksheet
Columns | Click here to access worksheet
Walls | Click here to access worksheet
Slabs | Click here to access worksheet
Materials by Element Type | Click here to access worksheet
Total Embodied Flows | Click here to access worksheet
Total Embodied Flows per NFA | Click here to access worksheet
Embodied Flows By Element Type | Click here to access worksheet
© James Helal 2021

## Beams
| Story | Label | Section | Structural_Element_Type | Material | Cross_Section_Type | Width_(mm) | Depth_(mm) | Area_(cm^2) | Length_(mm) | Volume_(m^3) | Mass_(kg) | Long._Rebar_Material | Long._Rebar_Volume_(mm^3) | Long._Rebar_Mass_(kg) | Tran._Rebar_Material | Tran._Rebar_Volume_(mm^3) | Tran._Rebar_Mass_(kg)
0 | Story1 | B1 | 32 MPa RC Beam (25 cm x 25 cm) | Beam | 32MPa | Concrete Rectangular | 250 | 250 | 625 | 6725 | 0.42 | 1028.29 | G300E | 1730006.25 | 13.57 | G300E | 641957.29 | 5.04
1 | Story1 | B10 | 32 MPa RC Beam (25 cm x 25 cm) | Beam | 32MPa | Concrete Rectangular | 250 | 250 | 625 | 4325 | 0.27 | 661.31 | G300E | 1317889.29 | 10.34 | G300E | 735250 | 5.77
2 | Story1 | B11 | 32 MPa RC Beam (25 cm x 25 cm) | Beam | 32MPa | Concrete Rectangular | 250 | 250 | 625 | 6725 | 0.42 | 1028.29 | G300E | 2925680.68 | 22.96 | G300E | 111447.77 | 0.87
3 | Story1 | B12 | 32 MPa RC Beam (25 cm x 25 cm) | Beam | 32MPa | Concrete Rectangular | 250 | 250 | 625 | 4325 | 0.27 | 661.31 | G300E | 890641.07 | 6.99 | G300E | 671919.64 | 5.27
4 | Story1 | B13 | 32 MPa RC Beam (25 cm x 25 cm) | Beam | 32MPa | Concrete Rectangular | 250 | 250 | 625 | 6725 | 0.42 | 1028.29 | G300E | 2438118.18 | 19.13 | G300E | 699910.49 | 5.49
5 | Story1 | B14 | 32 MPa RC Beam (25 cm x 25 cm) | Beam | 32MPa | Concrete Rectangular | 250 | 250 | 625 | 4325 | 0.27 | 661.31 | G300E | 1246465 | 9.78 | G300E | 669221.67 | 5.25
6 | Story1 | B15 | 32 MPa RC Beam (25 cm x 25 cm) | Beam | 32MPa | Concrete Rectangular | 250 | 250 | 625 | 6725 | 0.42 | 1028.29 | G300E | 1730286.46 | 13.58 | G300E | 641957.29 | 5.04
7 | Story1 | B16 | 32 MPa RC Beam (25 cm x 25 cm) | Beam | 32MPa | Concrete Rectangular | 250 | 250 | 625 | 6725 | 0.42 | 1028.29 | G300E | 2602880.68 | 20.42 | G300E | 960707.52 | 7.54
8 | Story1 | B17 | 32 MPa RC Beam (25 cm x 25 cm) | Beam | 32MPa | Concrete Rectangular | 250 | 250 | 625 | 4325 | 0.27 | 661.31 | G300E | 1349708.93 | 10.59 | G300E | 707344.48 | 5.55
9 | Story1 | B18 | 32 MPa RC Beam (25 cm x 25 cm) | Beam | 32MPa | Concrete Rectangular | 250 | 250 | 625 | 6725 | 0.42 | 1028.29 | G300E | 2614190.91 | 20.51 | G300E | 89158.22 | 0.7
10 | Story1 | B19 | 32 MPa RC Beam (25 cm x 25 cm) | Beam | 32MPa | Concrete Rectangular | 250 | 250 | 625 | 4325 | 0.27 | 661.31 | G300E | 1375967.86 | 10.8 | G300E | 135157.79 | 1.06
11 | Story1 | B2 | 32 MPa RC Beam (25 cm x 25 cm) | Beam | 32MPa | Concrete Rectangular | 250 | 250 | 625 | 4325 | 0.27 | 661.31 | G300E | 1246465 | 9.78 | G300E | 669221.67 | 5.25
12 | Story1 | B20 | 32 MPa RC Beam (25 cm x 25 cm) | Beam | 32MPa | Concrete Rectangular | 250 | 250 | 625 | 6725 | 0.42 | 1028.29 | G300E | 2600129.55 | 20.4 | G300E | 89158.22 | 0.7
13 | Story1 | B21 | 32 MPa RC Beam (25 cm x 25 cm) | Beam | 32MPa | Concrete Rectangular | 250 | 250 | 625 | 4325 | 0.27 | 661.31 | G300E | 1350017.86 | 10.59 | G300E | 90105.2 | 0.71
14 | Story1 | B22 | 32 MPa RC Beam (25 cm x 25 cm) | Beam | 32MPa | Concrete Rectangular | 250 | 250 | 625 | 7200 | 0.45 | 1100.92 | G300E | 3103513.04 | 24.35 | G300E | 485452.96 | 3.81
15 | Story1 | B23 | 32 MPa RC Beam (25 cm x 25 cm) | Beam | 32MPa | Concrete Rectangular | 250 | 250 | 625 | 4325 | 0.27 | 661.31 | G300E | 1325921.43 | 10.4 | G300E | 90105.2 | 0.71
16 | Story1 | B24 | 32 MPa RC Beam (25 cm x 25 cm) | Beam | 32MPa | Concrete Rectangular | 250 | 250 | 625 | 7200 | 0.45 | 1100.92 | G300E | 3104765.22 | 24.36 | G300E | 485452.96 | 3.81
17 | Story1 | B25 | 32 MPa RC Beam (25 cm x 25 cm) | Beam | 32MPa | Concrete Rectangular | 250 | 250 | 625 | 4325 | 0.27 | 661.31 | G300E | 1350017.86 | 10.59 | G300E | 90105.2 | 0.71
18 | Story1 | B26 | 32 MPa RC Beam (25 cm x 25 cm) | Beam | 32MPa | Concrete Rectangular | 250 | 250 | 625 | 6725 | 0.42 | 1028.29 | G300E | 2599823.86 | 20.4 | G300E | 89158.22 | 0.7
19 | Story1 | B27 | 32 MPa RC Beam (25 cm x 25 cm) | Beam | 32MPa | Concrete Rectangular | 250 | 250 | 625 | 4325 | 0.27 | 661.31 | G300E | 1375967.86 | 10.8 | G300E | 135157.79 | 1.06
20 | Story1 | B28 | 32 MPa RC Beam (25 cm x 25 cm) | Beam | 32MPa | Concrete Rectangular | 250 | 250 | 625 | 6725 | 0.42 | 1028.29 | G300E | 2614190.91 | 20.51 | G300E | 89158.22 | 0.7
21 | Story1 | B29 | 32 MPa RC Beam (25 cm x 25 cm) | Beam | 32MPa | Concrete Rectangular | 250 | 250 | 625 | 4325 | 0.27 | 661.31 | G300E | 1349708.93 | 10.59 | G300E | 707344.48 | 5.55
22 | Story1 | B3 | 32 MPa RC Beam (25 cm x 25 cm) | Beam | 32MPa | Concrete Rectangular | 250 | 250 | 625 | 6725 | 0.42 | 1028.29 | G300E | 2438423.86 | 19.13 | G300E | 699910.49 | 5.49
23 | Story1 | B30 | 32 MPa RC Beam (25 cm x 25 cm) | Beam | 32MPa | Concrete Rectangular | 250 | 250 | 625 | 6725 | 0.42 | 1028.29 | G300E | 2603186.36 | 20.43 | G300E | 960707.52 | 7.54
24 | Story1 | B31 | 32 MPa RC Beam (25 cm x 25 cm) | Beam | 32MPa | Concrete Rectangular | 250 | 250 | 625 | 6725 | 0.42 | 1028.29 | G300E | 2356853.85 | 18.49 | G300E | 754666.57 | 5.92
25 | Story1 | B32 | 32 MPa RC Beam (25 cm x 25 cm) | Beam | 32MPa | Concrete Rectangular | 250 | 250 | 625 | 4325 | 0.27 | 661.31 | G300E | 1271241.07 | 9.97 | G300E | 662291.88 | 5.2
26 | Story1 | B33 | 32 MPa RC Beam (25 cm x 25 cm) | Beam | 32MPa | Concrete Rectangular | 250 | 250 | 625 | 6725 | 0.42 | 1028.29 | G300E | 2444231.82 | 19.18 | G300E | 89158.22 | 0.7
27 | Story1 | B34 | 32 MPa RC Beam (25 cm x 25 cm) | Beam | 32MPa | Concrete Rectangular | 250 | 250 | 625 | 4325 | 0.27 | 661.31 | G300E | 1366082.14 | 10.72 | G300E | 112631.5 | 0.88
28 | Story1 | B35 | 32 MPa RC Beam (25 cm x 25 cm) | Beam | 32MPa | Concrete Rectangular | 250 | 250 | 625 | 6725 | 0.42 | 1028.29 | G300E | 2246761.36 | 17.63 | G300E | 655331.38 | 5.14
29 | Story1 | B36 | 32 MPa RC Beam (25 cm x 25 cm) | Beam | 32MPa | Concrete Rectangular | 250 | 250 | 625 | 4800 | 0.3 | 733.94 | G300E | 1473600 | 11.56 | G300E | 745920 | 5.85
30 | Story1 | B4 | 32 MPa RC Beam (25 cm x 25 cm) | Beam | 32MPa | Concrete Rectangular | 250 | 250 | 625 | 4325 | 0.27 | 661.31 | G300E | 890641.07 | 6.99 | G300E | 671919.64 | 5.27
31 | Story1 | B40 | 32 MPa RC Beam (25 cm x 25 cm) | Beam | 32MPa | Concrete Rectangular | 250 | 250 | 625 | 4325 | 0.27 | 661.31 | G300E | 1334118.33 | 10.47 | G300E | 672105 | 5.27
32 | Story1 | B41 | 32 MPa RC Beam (25 cm x 25 cm) | Beam | 32MPa | Concrete Rectangular | 250 | 250 | 625 | 6725 | 0.42 | 1028.29 | G300E | 2186236.36 | 17.15 | G300E | 633041.83 | 4.97
33 | Story1 | B42 | 32 MPa RC Beam (25 cm x 25 cm) | Beam | 32MPa | Concrete Rectangular | 250 | 250 | 625 | 4325 | 0.27 | 661.31 | G300E | 1364846.43 | 10.71 | G300E | 112631.5 | 0.88
34 | Story1 | B43 | 32 MPa RC Beam (25 cm x 25 cm) | Beam | 32MPa | Concrete Rectangular | 250 | 250 | 625 | 6725 | 0.42 | 1028.29 | G300E | 2445454.55 | 19.19 | G300E | 89158.22 | 0.7
35 | Story1 | B44 | 32 MPa RC Beam (25 cm x 25 cm) | Beam | 32MPa | Concrete Rectangular | 250 | 250 | 625 | 4325 | 0.27 | 661.31 | G300E | 1271550 | 9.98 | G300E | 662291.88 | 5.2
36 | Story1 | B45 | 32 MPa RC Beam (25 cm x 25 cm) | Beam | 32MPa | Concrete Rectangular | 250 | 250 | 625 | 6725 | 0.42 | 1028.29 | G300E | 2356853.85 | 18.49 | G300E | 754666.57 | 5.92
37 | Story1 | B46 | 32 MPa RC Beam (25 cm x 25 cm) | Beam | 32MPa | Concrete Rectangular | 250 | 250 | 625 | 6725 | 0.42 | 1028.29 | G300E | 2603186.36 | 20.43 | G300E | 960707.52 | 7.54
38 | Story1 | B47 | 32 MPa RC Beam (25 cm x 25 cm) | Beam | 32MPa | Concrete Rectangular | 250 | 250 | 625 | 4325 | 0.27 | 661.31 | G300E | 1271241.07 | 9.97 | G300E | 662291.88 | 5.2
39 | Story1 | B48 | 32 MPa RC Beam (25 cm x 25 cm) | Beam | 32MPa | Concrete Rectangular | 250 | 250 | 625 | 6725 | 0.42 | 1028.29 | G300E | 2614190.91 | 20.51 | G300E | 89158.22 | 0.7
40 | Story1 | B49 | 32 MPa RC Beam (25 cm x 25 cm) | Beam | 32MPa | Concrete Rectangular | 250 | 250 | 625 | 4325 | 0.27 | 661.31 | G300E | 1366082.14 | 10.72 | G300E | 112631.5 | 0.88
41 | Story1 | B5 | 32 MPa RC Beam (25 cm x 25 cm) | Beam | 32MPa | Concrete Rectangular | 250 | 250 | 625 | 6725 | 0.42 | 1028.29 | G300E | 2925680.68 | 22.96 | G300E | 111447.77 | 0.87
42 | Story1 | B50 | 32 MPa RC Beam (25 cm x 25 cm) | Beam | 32MPa | Concrete Rectangular | 250 | 250 | 625 | 6725 | 0.42 | 1028.29 | G300E | 2600129.55 | 20.4 | G300E | 89158.22 | 0.7
43 | Story1 | B51 | 32 MPa RC Beam (25 cm x 25 cm) | Beam | 32MPa | Concrete Rectangular | 250 | 250 | 625 | 4800 | 0.3 | 733.94 | G300E | 1473600 | 11.56 | G300E | 745920 | 5.85
44 | Story1 | B52 | 32 MPa RC Beam (25 cm x 25 cm) | Beam | 32MPa | Concrete Rectangular | 250 | 250 | 625 | 6725 | 0.42 | 1028.29 | G300E | 2898767.39 | 22.74 | G300E | 453426.55 | 3.56
45 | Story1 | B54 | 32 MPa RC Beam (25 cm x 25 cm) | Beam | 32MPa | Concrete Rectangular | 250 | 250 | 625 | 6725 | 0.42 | 1028.29 | G300E | 2906369.57 | 22.8 | G300E | 453426.55 | 3.56
46 | Story1 | B55 | 32 MPa RC Beam (25 cm x 25 cm) | Beam | 32MPa | Concrete Rectangular | 250 | 250 | 625 | 4325 | 0.27 | 661.31 | G300E | 1196480.36 | 9.39 | G300E | 559418.67 | 4.39
47 | Story1 | B56 | 32 MPa RC Beam (25 cm x 25 cm) | Beam | 32MPa | Concrete Rectangular | 250 | 250 | 625 | 6725 | 0.42 | 1028.29 | G300E | 2594627.27 | 20.36 | G300E | 89158.22 | 0.7
48 | Story1 | B57 | 32 MPa RC Beam (25 cm x 25 cm) | Beam | 32MPa | Concrete Rectangular | 250 | 250 | 625 | 4325 | 0.27 | 661.31 | G300E | 1366700 | 10.72 | G300E | 90105.2 | 0.71
49 | Story1 | B58 | 32 MPa RC Beam (25 cm x 25 cm) | Beam | 32MPa | Concrete Rectangular | 250 | 250 | 625 | 6725 | 0.42 | 1028.29 | G300E | 2701110.87 | 21.19 | G300E | 85281.77 | 0.67
50 | Story1 | B59 | 32 MPa RC Beam (25 cm x 25 cm) | Beam | 32MPa | Concrete Rectangular | 250 | 250 | 625 | 4325 | 0.27 | 661.31 | G300E | 1268151.79 | 9.95 | G300E | 662291.88 | 5.2
51 | Story1 | B6 | 32 MPa RC Beam (25 cm x 25 cm) | Beam | 32MPa | Concrete Rectangular | 250 | 250 | 625 | 4325 | 0.27 | 661.31 | G300E | 1318198.21 | 10.34 | G300E | 735250 | 5.77
52 | Story1 | B60 | 32 MPa RC Beam (25 cm x 25 cm) | Beam | 32MPa | Concrete Rectangular | 250 | 250 | 625 | 6725 | 0.42 | 1028.29 | G300E | 2233311.36 | 17.52 | G300E | 960707.52 | 7.54
53 | Story1 | B61 | 32 MPa RC Beam (25 cm x 25 cm) | Beam | 32MPa | Concrete Rectangular | 250 | 250 | 625 | 6725 | 0.42 | 1028.29 | G300E | 1742055.21 | 13.67 | G300E | 641957.29 | 5.04
54 | Story1 | B62 | 32 MPa RC Beam (25 cm x 25 cm) | Beam | 32MPa | Concrete Rectangular | 250 | 250 | 625 | 4325 | 0.27 | 661.31 | G300E | 1349708.93 | 10.59 | G300E | 707344.48 | 5.55
55 | Story1 | B63 | 32 MPa RC Beam (25 cm x 25 cm) | Beam | 32MPa | Concrete Rectangular | 250 | 250 | 625 | 6725 | 0.42 | 1028.29 | G300E | 2438423.86 | 19.13 | G300E | 699910.49 | 5.49
56 | Story1 | B64 | 32 MPa RC Beam (25 cm x 25 cm) | Beam | 32MPa | Concrete Rectangular | 250 | 250 | 625 | 4325 | 0.27 | 661.31 | G300E | 1375967.86 | 10.8 | G300E | 135157.79 | 1.06
57 | Story1 | B65 | 32 MPa RC Beam (25 cm x 25 cm) | Beam | 32MPa | Concrete Rectangular | 250 | 250 | 625 | 6725 | 0.42 | 1028.29 | G300E | 2925680.68 | 22.96 | G300E | 111447.77 | 0.87
58 | Story1 | B66 | 32 MPa RC Beam (25 cm x 25 cm) | Beam | 32MPa | Concrete Rectangular | 250 | 250 | 625 | 4325 | 0.27 | 661.31 | G300E | 1350017.86 | 10.59 | G300E | 90105.2 | 0.71
59 | Story1 | B67 | 32 MPa RC Beam (25 cm x 25 cm) | Beam | 32MPa | Concrete Rectangular | 250 | 250 | 625 | 6725 | 0.42 | 1028.29 | G300E | 2777425 | 21.79 | G300E | 416823.91 | 3.27
60 | Story1 | B68 | 32 MPa RC Beam (25 cm x 25 cm) | Beam | 32MPa | Concrete Rectangular | 250 | 250 | 625 | 4325 | 0.27 | 661.31 | G300E | 1325921.43 | 10.4 | G300E | 90105.2 | 0.71
61 | Story1 | B69 | 32 MPa RC Beam (25 cm x 25 cm) | Beam | 32MPa | Concrete Rectangular | 250 | 250 | 625 | 6725 | 0.42 | 1028.29 | G300E | 2777425 | 21.79 | G300E | 416823.91 | 3.27
62 | Story1 | B7 | 32 MPa RC Beam (25 cm x 25 cm) | Beam | 32MPa | Concrete Rectangular | 250 | 250 | 625 | 6725 | 0.42 | 1028.29 | G300E | 2777730.68 | 21.8 | G300E | 416823.91 | 3.27
63 | Story1 | B70 | 32 MPa RC Beam (25 cm x 25 cm) | Beam | 32MPa | Concrete Rectangular | 250 | 250 | 625 | 4325 | 0.27 | 661.31 | G300E | 1350017.86 | 10.59 | G300E | 90105.2 | 0.71
64 | Story1 | B71 | 32 MPa RC Beam (25 cm x 25 cm) | Beam | 32MPa | Concrete Rectangular | 250 | 250 | 625 | 6725 | 0.42 | 1028.29 | G300E | 2925375 | 22.95 | G300E | 111447.77 | 0.87
65 | Story1 | B72 | 32 MPa RC Beam (25 cm x 25 cm) | Beam | 32MPa | Concrete Rectangular | 250 | 250 | 625 | 4325 | 0.27 | 661.31 | G300E | 1376894.64 | 10.8 | G300E | 112631.5 | 0.88
66 | Story1 | B73 | 32 MPa RC Beam (25 cm x 25 cm) | Beam | 32MPa | Concrete Rectangular | 250 | 250 | 625 | 6725 | 0.42 | 1028.29 | G300E | 2440257.95 | 19.15 | G300E | 699910.49 | 5.49
67 | Story1 | B74 | 32 MPa RC Beam (25 cm x 25 cm) | Beam | 32MPa | Concrete Rectangular | 250 | 250 | 625 | 4325 | 0.27 | 661.31 | G300E | 1165460.29 | 9.14 | G300E | 533399.71 | 4.19
68 | Story1 | B75 | 32 MPa RC Beam (25 cm x 25 cm) | Beam | 32MPa | Concrete Rectangular | 250 | 250 | 625 | 6725 | 0.42 | 1028.29 | G300E | 1527415.62 | 11.98 | G300E | 348018.75 | 2.73
69 | Story1 | B76 | 32 MPa RC Beam (25 cm x 25 cm) | Beam | 32MPa | Concrete Rectangular | 250 | 250 | 625 | 4325 | 0.27 | 661.31 | G300E | 1246465 | 9.78 | G300E | 669221.67 | 5.25
70 | Story1 | B77 | 32 MPa RC Beam (25 cm x 25 cm) | Beam | 32MPa | Concrete Rectangular | 250 | 250 | 625 | 4325 | 0.27 | 661.31 | G300E | 890641.07 | 6.99 | G300E | 671919.64 | 5.27
71 | Story1 | B78 | 32 MPa RC Beam (25 cm x 25 cm) | Beam | 32MPa | Concrete Rectangular | 250 | 250 | 625 | 4325 | 0.27 | 661.31 | G300E | 1317889.29 | 10.34 | G300E | 735250 | 5.77
72 | Story1 | B79 | 32 MPa RC Beam (25 cm x 25 cm) | Beam | 32MPa | Concrete Rectangular | 250 | 250 | 625 | 4325 | 0.27 | 661.31 | G300E | 862528.57 | 6.77 | G300E | 674700 | 5.29
73 | Story1 | B8 | 32 MPa RC Beam (25 cm x 25 cm) | Beam | 32MPa | Concrete Rectangular | 250 | 250 | 625 | 4325 | 0.27 | 661.31 | G300E | 862528.57 | 6.77 | G300E | 674700 | 5.29
74 | Story1 | B80 | 32 MPa RC Beam (25 cm x 25 cm) | Beam | 32MPa | Concrete Rectangular | 250 | 250 | 625 | 4325 | 0.27 | 661.31 | G300E | 1318198.21 | 10.34 | G300E | 735250 | 5.77
75 | Story1 | B81 | 32 MPa RC Beam (25 cm x 25 cm) | Beam | 32MPa | Concrete Rectangular | 250 | 250 | 625 | 4325 | 0.27 | 661.31 | G300E | 889405.36 | 6.98 | G300E | 671919.64 | 5.27
76 | Story1 | B82 | 32 MPa RC Beam (25 cm x 25 cm) | Beam | 32MPa | Concrete Rectangular | 250 | 250 | 625 | 4325 | 0.27 | 661.31 | G300E | 1243293.33 | 9.76 | G300E | 860098.33 | 6.75
77 | Story1 | B9 | 32 MPa RC Beam (25 cm x 25 cm) | Beam | 32MPa | Concrete Rectangular | 250 | 250 | 625 | 6725 | 0.42 | 1028.29 | G300E | 2777730.68 | 21.8 | G300E | 416823.91 | 3.27
78 | Story10 | B1 | 32 MPa RC Beam (32.5 cm x 25 cm) | Beam | 32MPa | Concrete Rectangular | 250 | 325 | 812.5 | 6762.5 | 0.55 | 1344.23 | G300E | 2025983.52 | 15.9 | G300E | 2283742.13 | 17.92
79 | Story10 | B10 | 32 MPa RC Beam (32.5 cm x 25 cm) | Beam | 32MPa | Concrete Rectangular | 250 | 325 | 812.5 | 4362.5 | 0.35 | 867.16 | G300E | 1935041.41 | 15.18 | G300E | 1038242.14 | 8.15
80 | Story10 | B11 | 32 MPa RC Beam (32.5 cm x 25 cm) | Beam | 32MPa | Concrete Rectangular | 250 | 325 | 812.5 | 6762.5 | 0.55 | 1344.23 | G300E | 5274135.23 | 41.38 | G300E | 1199953.91 | 9.42
81 | Story10 | B12 | 32 MPa RC Beam (32.5 cm x 25 cm) | Beam | 32MPa | Concrete Rectangular | 250 | 325 | 812.5 | 4362.5 | 0.35 | 867.16 | G300E | 1280393.75 | 10.05 | G300E | 1954635.73 | 15.34
82 | Story10 | B13 | 32 MPa RC Beam (32.5 cm x 25 cm) | Beam | 32MPa | Concrete Rectangular | 250 | 325 | 812.5 | 6762.5 | 0.55 | 1344.23 | G300E | 4658747.73 | 36.55 | G300E | 2132449.1 | 16.73
83 | Story10 | B14 | 32 MPa RC Beam (32.5 cm x 25 cm) | Beam | 32MPa | Concrete Rectangular | 250 | 325 | 812.5 | 4362.5 | 0.35 | 867.16 | G300E | 1797059.17 | 14.1 | G300E | 1493819.46 | 11.72
84 | Story10 | B15 | 32 MPa RC Beam (32.5 cm x 25 cm) | Beam | 32MPa | Concrete Rectangular | 250 | 325 | 812.5 | 6762.5 | 0.55 | 1344.23 | G300E | 2025368.75 | 15.89 | G300E | 2283742.13 | 17.92
85 | Story10 | B16 | 32 MPa RC Beam (32.5 cm x 25 cm) | Beam | 32MPa | Concrete Rectangular | 250 | 325 | 812.5 | 6762.5 | 0.55 | 1344.23 | G300E | 3865998.3 | 30.33 | G300E | 2120688.8 | 16.64
86 | Story10 | B17 | 32 MPa RC Beam (32.5 cm x 25 cm) | Beam | 32MPa | Concrete Rectangular | 250 | 325 | 812.5 | 4362.5 | 0.35 | 867.16 | G300E | 1959074.11 | 15.37 | G300E | 1060187.76 | 8.32
87 | Story10 | B18 | 32 MPa RC Beam (32.5 cm x 25 cm) | Beam | 32MPa | Concrete Rectangular | 250 | 325 | 812.5 | 6762.5 | 0.55 | 1344.23 | G300E | 4773402.84 | 37.45 | G300E | 1149431.19 | 9.02
88 | Story10 | B19 | 32 MPa RC Beam (32.5 cm x 25 cm) | Beam | 32MPa | Concrete Rectangular | 250 | 325 | 812.5 | 4362.5 | 0.35 | 867.16 | G300E | 2079042.86 | 16.31 | G300E | 179841.41 | 1.41
89 | Story10 | B2 | 32 MPa RC Beam (32.5 cm x 25 cm) | Beam | 32MPa | Concrete Rectangular | 250 | 325 | 812.5 | 4362.5 | 0.35 | 867.16 | G300E | 1733657.5 | 13.6 | G300E | 1493819.46 | 11.72
90 | Story10 | B20 | 32 MPa RC Beam (32.5 cm x 25 cm) | Beam | 32MPa | Concrete Rectangular | 250 | 325 | 812.5 | 6762.5 | 0.55 | 1344.23 | G300E | 4930477.27 | 38.69 | G300E | 1155386.27 | 9.07
91 | Story10 | B21 | 32 MPa RC Beam (32.5 cm x 25 cm) | Beam | 32MPa | Concrete Rectangular | 250 | 325 | 812.5 | 4362.5 | 0.35 | 867.16 | G300E | 1826017.86 | 14.33 | G300E | 549287.52 | 4.31
92 | Story10 | B22 | 32 MPa RC Beam (32.5 cm x 25 cm) | Beam | 32MPa | Concrete Rectangular | 250 | 325 | 812.5 | 7200 | 0.58 | 1431.19 | G300E | 6596765.22 | 51.76 | G300E | 2302593.65 | 18.07
93 | Story10 | B23 | 32 MPa RC Beam (32.5 cm x 25 cm) | Beam | 32MPa | Concrete Rectangular | 250 | 325 | 812.5 | 4362.5 | 0.35 | 867.16 | G300E | 1813865.18 | 14.23 | G300E | 921346.45 | 7.23
94 | Story10 | B24 | 32 MPa RC Beam (32.5 cm x 25 cm) | Beam | 32MPa | Concrete Rectangular | 250 | 325 | 812.5 | 7200 | 0.58 | 1431.19 | G300E | 6597078.26 | 51.76 | G300E | 2302624.17 | 18.07
95 | Story10 | B25 | 32 MPa RC Beam (32.5 cm x 25 cm) | Beam | 32MPa | Concrete Rectangular | 250 | 325 | 812.5 | 4362.5 | 0.35 | 867.16 | G300E | 1826017.86 | 14.33 | G300E | 549287.52 | 4.31
96 | Story10 | B26 | 32 MPa RC Beam (32.5 cm x 25 cm) | Beam | 32MPa | Concrete Rectangular | 250 | 325 | 812.5 | 6762.5 | 0.55 | 1344.23 | G300E | 4930477.27 | 38.69 | G300E | 1155399.25 | 9.07
97 | Story10 | B27 | 32 MPa RC Beam (32.5 cm x 25 cm) | Beam | 32MPa | Concrete Rectangular | 250 | 325 | 812.5 | 4362.5 | 0.35 | 867.16 | G300E | 2079042.86 | 16.31 | G300E | 179837.36 | 1.41
98 | Story10 | B28 | 32 MPa RC Beam (32.5 cm x 25 cm) | Beam | 32MPa | Concrete Rectangular | 250 | 325 | 812.5 | 6762.5 | 0.55 | 1344.23 | G300E | 4774632.39 | 37.46 | G300E | 1149443.18 | 9.02
99 | Story10 | B29 | 32 MPa RC Beam (32.5 cm x 25 cm) | Beam | 32MPa | Concrete Rectangular | 250 | 325 | 812.5 | 4362.5 | 0.35 | 867.16 | G300E | 1959074.11 | 15.37 | G300E | 1060185.73 | 8.32
100 | Story10 | B3 | 32 MPa RC Beam (32.5 cm x 25 cm) | Beam | 32MPa | Concrete Rectangular | 250 | 325 | 812.5 | 6762.5 | 0.55 | 1344.23 | G300E | 4658747.73 | 36.55 | G300E | 2132454.09 | 16.73
101 | Story10 | B30 | 32 MPa RC Beam (32.5 cm x 25 cm) | Beam | 32MPa | Concrete Rectangular | 250 | 325 | 812.5 | 6762.5 | 0.55 | 1344.23 | G300E | 3866305.68 | 30.34 | G300E | 2120688.8 | 16.64
102 | Story10 | B31 | 32 MPa RC Beam (32.5 cm x 25 cm) | Beam | 32MPa | Concrete Rectangular | 250 | 325 | 812.5 | 6762.5 | 0.55 | 1344.23 | G300E | 3796221.59 | 29.79 | G300E | 2120688.8 | 16.64
103 | Story10 | B32 | 32 MPa RC Beam (32.5 cm x 25 cm) | Beam | 32MPa | Concrete Rectangular | 250 | 325 | 812.5 | 4362.5 | 0.35 | 867.16 | G300E | 1870577.68 | 14.68 | G300E | 687896.92 | 5.4
104 | Story10 | B33 | 32 MPa RC Beam (32.5 cm x 25 cm) | Beam | 32MPa | Concrete Rectangular | 250 | 325 | 812.5 | 6762.5 | 0.55 | 1344.23 | G300E | 4599422.16 | 36.09 | G300E | 409116.8 | 3.21
105 | Story10 | B34 | 32 MPa RC Beam (32.5 cm x 25 cm) | Beam | 32MPa | Concrete Rectangular | 250 | 325 | 812.5 | 4362.5 | 0.35 | 867.16 | G300E | 2171590.18 | 17.04 | G300E | 967728.16 | 7.59
106 | Story10 | B35 | 32 MPa RC Beam (32.5 cm x 25 cm) | Beam | 32MPa | Concrete Rectangular | 250 | 325 | 812.5 | 6762.5 | 0.55 | 1344.23 | G300E | 3904421.59 | 30.64 | G300E | 2120688.8 | 16.64
107 | Story10 | B36 | 32 MPa RC Beam (32.5 cm x 25 cm) | Beam | 32MPa | Concrete Rectangular | 250 | 325 | 812.5 | 4800 | 0.39 | 954.13 | G300E | 2602880 | 20.42 | G300E | 1737911.68 | 13.64
108 | Story10 | B4 | 32 MPa RC Beam (32.5 cm x 25 cm) | Beam | 32MPa | Concrete Rectangular | 250 | 325 | 812.5 | 4362.5 | 0.35 | 867.16 | G300E | 1280393.75 | 10.05 | G300E | 1954635.73 | 15.34
109 | Story10 | B40 | 32 MPa RC Beam (32.5 cm x 25 cm) | Beam | 32MPa | Concrete Rectangular | 250 | 325 | 812.5 | 4362.5 | 0.35 | 867.16 | G300E | 2366220 | 18.57 | G300E | 1580375.97 | 12.4
110 | Story10 | B41 | 32 MPa RC Beam (32.5 cm x 25 cm) | Beam | 32MPa | Concrete Rectangular | 250 | 325 | 812.5 | 6762.5 | 0.55 | 1344.23 | G300E | 3899503.41 | 30.6 | G300E | 2120688.8 | 16.64
111 | Story10 | B42 | 32 MPa RC Beam (32.5 cm x 25 cm) | Beam | 32MPa | Concrete Rectangular | 250 | 325 | 812.5 | 4362.5 | 0.35 | 867.16 | G300E | 2169097.32 | 17.02 | G300E | 967540.8 | 7.59
112 | Story10 | B43 | 32 MPa RC Beam (32.5 cm x 25 cm) | Beam | 32MPa | Concrete Rectangular | 250 | 325 | 812.5 | 6762.5 | 0.55 | 1344.23 | G300E | 4598500 | 36.08 | G300E | 409151.77 | 3.21
113 | Story10 | B44 | 32 MPa RC Beam (32.5 cm x 25 cm) | Beam | 32MPa | Concrete Rectangular | 250 | 325 | 812.5 | 4362.5 | 0.35 | 867.16 | G300E | 1869954.46 | 14.67 | G300E | 687840.2 | 5.4
114 | Story10 | B45 | 32 MPa RC Beam (32.5 cm x 25 cm) | Beam | 32MPa | Concrete Rectangular | 250 | 325 | 812.5 | 6762.5 | 0.55 | 1344.23 | G300E | 3796221.59 | 29.79 | G300E | 2120688.8 | 16.64
115 | Story10 | B46 | 32 MPa RC Beam (32.5 cm x 25 cm) | Beam | 32MPa | Concrete Rectangular | 250 | 325 | 812.5 | 6762.5 | 0.55 | 1344.23 | G300E | 3865998.3 | 30.33 | G300E | 2120688.8 | 16.64
116 | Story10 | B47 | 32 MPa RC Beam (32.5 cm x 25 cm) | Beam | 32MPa | Concrete Rectangular | 250 | 325 | 812.5 | 4362.5 | 0.35 | 867.16 | G300E | 1870266.07 | 14.67 | G300E | 687883.75 | 5.4
117 | Story10 | B48 | 32 MPa RC Beam (32.5 cm x 25 cm) | Beam | 32MPa | Concrete Rectangular | 250 | 325 | 812.5 | 6762.5 | 0.55 | 1344.23 | G300E | 4772788.07 | 37.45 | G300E | 1149430.19 | 9.02
118 | Story10 | B49 | 32 MPa RC Beam (32.5 cm x 25 cm) | Beam | 32MPa | Concrete Rectangular | 250 | 325 | 812.5 | 4362.5 | 0.35 | 867.16 | G300E | 2171590.18 | 17.04 | G300E | 967729.17 | 7.59
119 | Story10 | B5 | 32 MPa RC Beam (32.5 cm x 25 cm) | Beam | 32MPa | Concrete Rectangular | 250 | 325 | 812.5 | 6762.5 | 0.55 | 1344.23 | G300E | 5274135.23 | 41.38 | G300E | 1199945.92 | 9.42
120 | Story10 | B50 | 32 MPa RC Beam (32.5 cm x 25 cm) | Beam | 32MPa | Concrete Rectangular | 250 | 325 | 812.5 | 6762.5 | 0.55 | 1344.23 | G300E | 4930477.27 | 38.69 | G300E | 1155386.27 | 9.07
121 | Story10 | B51 | 32 MPa RC Beam (32.5 cm x 25 cm) | Beam | 32MPa | Concrete Rectangular | 250 | 325 | 812.5 | 4800 | 0.39 | 954.13 | G300E | 2602880 | 20.42 | G300E | 1737911.68 | 13.64
122 | Story10 | B52 | 32 MPa RC Beam (32.5 cm x 25 cm) | Beam | 32MPa | Concrete Rectangular | 250 | 325 | 812.5 | 6762.5 | 0.55 | 1344.23 | G300E | 6195038.04 | 48.61 | G300E | 2162673.37 | 16.97
123 | Story10 | B54 | 32 MPa RC Beam (32.5 cm x 25 cm) | Beam | 32MPa | Concrete Rectangular | 250 | 325 | 812.5 | 6762.5 | 0.55 | 1344.23 | G300E | 6199742.39 | 48.65 | G300E | 2162984.89 | 16.97
124 | Story10 | B55 | 32 MPa RC Beam (32.5 cm x 25 cm) | Beam | 32MPa | Concrete Rectangular | 250 | 325 | 812.5 | 4362.5 | 0.35 | 867.16 | G300E | 2207113.39 | 17.32 | G300E | 1604606.18 | 12.59
125 | Story10 | B56 | 32 MPa RC Beam (32.5 cm x 25 cm) | Beam | 32MPa | Concrete Rectangular | 250 | 325 | 812.5 | 6762.5 | 0.55 | 1344.23 | G300E | 4917567.05 | 38.59 | G300E | 1647952.16 | 12.93
126 | Story10 | B57 | 32 MPa RC Beam (32.5 cm x 25 cm) | Beam | 32MPa | Concrete Rectangular | 250 | 325 | 812.5 | 4362.5 | 0.35 | 867.16 | G300E | 2173771.43 | 17.06 | G300E | 965576.12 | 7.58
127 | Story10 | B58 | 32 MPa RC Beam (32.5 cm x 25 cm) | Beam | 32MPa | Concrete Rectangular | 250 | 325 | 812.5 | 6762.5 | 0.55 | 1344.23 | G300E | 4766974.46 | 37.4 | G300E | 954949.24 | 7.49
128 | Story10 | B59 | 32 MPa RC Beam (32.5 cm x 25 cm) | Beam | 32MPa | Concrete Rectangular | 250 | 325 | 812.5 | 4362.5 | 0.35 | 867.16 | G300E | 1862164.29 | 14.61 | G300E | 689206.37 | 5.41
129 | Story10 | B6 | 32 MPa RC Beam (32.5 cm x 25 cm) | Beam | 32MPa | Concrete Rectangular | 250 | 325 | 812.5 | 4362.5 | 0.35 | 867.16 | G300E | 1996389.06 | 15.66 | G300E | 1038231.51 | 8.15
130 | Story10 | B60 | 32 MPa RC Beam (32.5 cm x 25 cm) | Beam | 32MPa | Concrete Rectangular | 250 | 325 | 812.5 | 6762.5 | 0.55 | 1344.23 | G300E | 3854932.39 | 30.25 | G300E | 2120688.8 | 16.64
131 | Story10 | B61 | 32 MPa RC Beam (32.5 cm x 25 cm) | Beam | 32MPa | Concrete Rectangular | 250 | 325 | 812.5 | 6762.5 | 0.55 | 1344.23 | G300E | 2105903.98 | 16.52 | G300E | 2283742.13 | 17.92
132 | Story10 | B62 | 32 MPa RC Beam (32.5 cm x 25 cm) | Beam | 32MPa | Concrete Rectangular | 250 | 325 | 812.5 | 4362.5 | 0.35 | 867.16 | G300E | 1959074.11 | 15.37 | G300E | 1060186.75 | 8.32
133 | Story10 | B63 | 32 MPa RC Beam (32.5 cm x 25 cm) | Beam | 32MPa | Concrete Rectangular | 250 | 325 | 812.5 | 6762.5 | 0.55 | 1344.23 | G300E | 4658747.73 | 36.55 | G300E | 2132448.1 | 16.73
134 | Story10 | B64 | 32 MPa RC Beam (32.5 cm x 25 cm) | Beam | 32MPa | Concrete Rectangular | 250 | 325 | 812.5 | 4362.5 | 0.35 | 867.16 | G300E | 2079042.86 | 16.31 | G300E | 179837.36 | 1.41
135 | Story10 | B65 | 32 MPa RC Beam (32.5 cm x 25 cm) | Beam | 32MPa | Concrete Rectangular | 250 | 325 | 812.5 | 6762.5 | 0.55 | 1344.23 | G300E | 5274135.23 | 41.38 | G300E | 1199950.91 | 9.42
136 | Story10 | B66 | 32 MPa RC Beam (32.5 cm x 25 cm) | Beam | 32MPa | Concrete Rectangular | 250 | 325 | 812.5 | 4362.5 | 0.35 | 867.16 | G300E | 1826017.86 | 14.33 | G300E | 549287.52 | 4.31
137 | Story10 | B67 | 32 MPa RC Beam (32.5 cm x 25 cm) | Beam | 32MPa | Concrete Rectangular | 250 | 325 | 812.5 | 6762.5 | 0.55 | 1344.23 | G300E | 5312865.91 | 41.69 | G300E | 1164657.04 | 9.14
138 | Story10 | B68 | 32 MPa RC Beam (32.5 cm x 25 cm) | Beam | 32MPa | Concrete Rectangular | 250 | 325 | 812.5 | 4362.5 | 0.35 | 867.16 | G300E | 1813865.18 | 14.23 | G300E | 921346.45 | 7.23
139 | Story10 | B69 | 32 MPa RC Beam (32.5 cm x 25 cm) | Beam | 32MPa | Concrete Rectangular | 250 | 325 | 812.5 | 6762.5 | 0.55 | 1344.23 | G300E | 5312251.14 | 41.68 | G300E | 1164661.03 | 9.14
140 | Story10 | B7 | 32 MPa RC Beam (32.5 cm x 25 cm) | Beam | 32MPa | Concrete Rectangular | 250 | 325 | 812.5 | 6762.5 | 0.55 | 1344.23 | G300E | 5312558.52 | 41.68 | G300E | 1164659.04 | 9.14
141 | Story10 | B70 | 32 MPa RC Beam (32.5 cm x 25 cm) | Beam | 32MPa | Concrete Rectangular | 250 | 325 | 812.5 | 4362.5 | 0.35 | 867.16 | G300E | 1826641.07 | 14.33 | G300E | 549287.52 | 4.31
142 | Story10 | B71 | 32 MPa RC Beam (32.5 cm x 25 cm) | Beam | 32MPa | Concrete Rectangular | 250 | 325 | 812.5 | 6762.5 | 0.55 | 1344.23 | G300E | 5272290.91 | 41.37 | G300E | 1199778.08 | 9.41
143 | Story10 | B72 | 32 MPa RC Beam (32.5 cm x 25 cm) | Beam | 32MPa | Concrete Rectangular | 250 | 325 | 812.5 | 4362.5 | 0.35 | 867.16 | G300E | 2084028.57 | 16.35 | G300E | 180349.8 | 1.42
144 | Story10 | B73 | 32 MPa RC Beam (32.5 cm x 25 cm) | Beam | 32MPa | Concrete Rectangular | 250 | 325 | 812.5 | 6762.5 | 0.55 | 1344.23 | G300E | 4632927.27 | 36.35 | G300E | 2103055.35 | 16.5
145 | Story10 | B74 | 32 MPa RC Beam (32.5 cm x 25 cm) | Beam | 32MPa | Concrete Rectangular | 250 | 325 | 812.5 | 4362.5 | 0.35 | 867.16 | G300E | 1928738.24 | 15.13 | G300E | 1479887.22 | 11.61
146 | Story10 | B75 | 32 MPa RC Beam (32.5 cm x 25 cm) | Beam | 32MPa | Concrete Rectangular | 250 | 325 | 812.5 | 6762.5 | 0.55 | 1344.23 | G300E | 2156392.19 | 16.92 | G300E | 2232284.91 | 17.52
147 | Story10 | B76 | 32 MPa RC Beam (32.5 cm x 25 cm) | Beam | 32MPa | Concrete Rectangular | 250 | 325 | 812.5 | 4362.5 | 0.35 | 867.16 | G300E | 1733657.5 | 13.6 | G300E | 1493819.46 | 11.72
148 | Story10 | B77 | 32 MPa RC Beam (32.5 cm x 25 cm) | Beam | 32MPa | Concrete Rectangular | 250 | 325 | 812.5 | 4362.5 | 0.35 | 867.16 | G300E | 1280393.75 | 10.05 | G300E | 1954635.73 | 15.34
149 | Story10 | B78 | 32 MPa RC Beam (32.5 cm x 25 cm) | Beam | 32MPa | Concrete Rectangular | 250 | 325 | 812.5 | 4362.5 | 0.35 | 867.16 | G300E | 1996389.06 | 15.66 | G300E | 1046845.61 | 8.21
150 | Story10 | B79 | 32 MPa RC Beam (32.5 cm x 25 cm) | Beam | 32MPa | Concrete Rectangular | 250 | 325 | 812.5 | 4362.5 | 0.35 | 867.16 | G300E | 1175382.14 | 9.22 | G300E | 1952766.09 | 15.32
151 | Story10 | B8 | 32 MPa RC Beam (32.5 cm x 25 cm) | Beam | 32MPa | Concrete Rectangular | 250 | 325 | 812.5 | 4362.5 | 0.35 | 867.16 | G300E | 1175382.14 | 9.22 | G300E | 1952766.09 | 15.32
152 | Story10 | B80 | 32 MPa RC Beam (32.5 cm x 25 cm) | Beam | 32MPa | Concrete Rectangular | 250 | 325 | 812.5 | 4362.5 | 0.35 | 867.16 | G300E | 1935041.41 | 15.18 | G300E | 1046830.54 | 8.21
153 | Story10 | B81 | 32 MPa RC Beam (32.5 cm x 25 cm) | Beam | 32MPa | Concrete Rectangular | 250 | 325 | 812.5 | 4362.5 | 0.35 | 867.16 | G300E | 1279770.54 | 10.04 | G300E | 1952766.09 | 15.32
154 | Story10 | B82 | 32 MPa RC Beam (32.5 cm x 25 cm) | Beam | 32MPa | Concrete Rectangular | 250 | 325 | 812.5 | 4362.5 | 0.35 | 867.16 | G300E | 1774665 | 13.92 | G300E | 1493819.46 | 11.72
155 | Story10 | B9 | 32 MPa RC Beam (32.5 cm x 25 cm) | Beam | 32MPa | Concrete Rectangular | 250 | 325 | 812.5 | 6762.5 | 0.55 | 1344.23 | G300E | 5313173.3 | 41.69 | G300E | 1164662.03 | 9.14
156 | Story11 | B1 | 32 MPa RC Beam (35 cm x 25 cm) | Beam | 32MPa | Concrete Rectangular | 250 | 350 | 875 | 6775 | 0.59 | 1450.31 | G300E | 4183562.5 | 32.83 | G300E | 2509577.95 | 19.69
157 | Story11 | B10 | 32 MPa RC Beam (35 cm x 25 cm) | Beam | 32MPa | Concrete Rectangular | 250 | 350 | 875 | 4375 | 0.38 | 936.54 | G300E | 1345312.5 | 10.56 | G300E | 2042970.94 | 16.03
158 | Story11 | B11 | 32 MPa RC Beam (35 cm x 25 cm) | Beam | 32MPa | Concrete Rectangular | 250 | 350 | 875 | 6775 | 0.59 | 1450.31 | G300E | 5841281.82 | 45.83 | G300E | 922843.08 | 7.24
159 | Story11 | B12 | 32 MPa RC Beam (35 cm x 25 cm) | Beam | 32MPa | Concrete Rectangular | 250 | 350 | 875 | 4375 | 0.38 | 936.54 | G300E | 1188125 | 9.32 | G300E | 2046720.94 | 16.06
160 | Story11 | B13 | 32 MPa RC Beam (35 cm x 25 cm) | Beam | 32MPa | Concrete Rectangular | 250 | 350 | 875 | 6775 | 0.59 | 1450.31 | G300E | 5667903.41 | 44.47 | G300E | 912513.05 | 7.16
161 | Story11 | B14 | 32 MPa RC Beam (35 cm x 25 cm) | Beam | 32MPa | Concrete Rectangular | 250 | 350 | 875 | 4375 | 0.38 | 936.54 | G300E | 1263125 | 9.91 | G300E | 2035497.34 | 15.97
162 | Story11 | B15 | 32 MPa RC Beam (35 cm x 25 cm) | Beam | 32MPa | Concrete Rectangular | 250 | 350 | 875 | 6775 | 0.59 | 1450.31 | G300E | 4183562.5 | 32.83 | G300E | 2509577.95 | 19.69
163 | Story11 | B16 | 32 MPa RC Beam (35 cm x 25 cm) | Beam | 32MPa | Concrete Rectangular | 250 | 350 | 875 | 6775 | 0.59 | 1450.31 | G300E | 4033588.64 | 31.65 | G300E | 2250896.13 | 17.66
164 | Story11 | B17 | 32 MPa RC Beam (35 cm x 25 cm) | Beam | 32MPa | Concrete Rectangular | 250 | 350 | 875 | 4375 | 0.38 | 936.54 | G300E | 2289062.5 | 17.96 | G300E | 384476.09 | 3.02
165 | Story11 | B18 | 32 MPa RC Beam (35 cm x 25 cm) | Beam | 32MPa | Concrete Rectangular | 250 | 350 | 875 | 6775 | 0.59 | 1450.31 | G300E | 5121284.09 | 40.18 | G300E | 1229880.07 | 9.65
166 | Story11 | B19 | 32 MPa RC Beam (35 cm x 25 cm) | Beam | 32MPa | Concrete Rectangular | 250 | 350 | 875 | 4375 | 0.38 | 936.54 | G300E | 2010625 | 15.78 | G300E | 225699.69 | 1.77
167 | Story11 | B2 | 32 MPa RC Beam (35 cm x 25 cm) | Beam | 32MPa | Concrete Rectangular | 250 | 350 | 875 | 4375 | 0.38 | 936.54 | G300E | 1263125 | 9.91 | G300E | 2035497.34 | 15.97
168 | Story11 | B20 | 32 MPa RC Beam (35 cm x 25 cm) | Beam | 32MPa | Concrete Rectangular | 250 | 350 | 875 | 6775 | 0.59 | 1450.31 | G300E | 5306364.77 | 41.64 | G300E | 1752900.22 | 13.75
169 | Story11 | B21 | 32 MPa RC Beam (35 cm x 25 cm) | Beam | 32MPa | Concrete Rectangular | 250 | 350 | 875 | 4375 | 0.38 | 936.54 | G300E | 1938437.5 | 15.21 | G300E | 1010809.84 | 7.93
170 | Story11 | B22 | 32 MPa RC Beam (35 cm x 25 cm) | Beam | 32MPa | Concrete Rectangular | 250 | 350 | 875 | 7200 | 0.63 | 1541.28 | G300E | 7321147.83 | 57.44 | G300E | 2482700.71 | 19.48
171 | Story11 | B23 | 32 MPa RC Beam (35 cm x 25 cm) | Beam | 32MPa | Concrete Rectangular | 250 | 350 | 875 | 4375 | 0.38 | 936.54 | G300E | 1789375 | 14.04 | G300E | 978908.44 | 7.68
172 | Story11 | B24 | 32 MPa RC Beam (35 cm x 25 cm) | Beam | 32MPa | Concrete Rectangular | 250 | 350 | 875 | 7200 | 0.63 | 1541.28 | G300E | 7322086.96 | 57.45 | G300E | 2482778.5 | 19.48
173 | Story11 | B25 | 32 MPa RC Beam (35 cm x 25 cm) | Beam | 32MPa | Concrete Rectangular | 250 | 350 | 875 | 4375 | 0.38 | 936.54 | G300E | 1938125 | 15.21 | G300E | 1010809.84 | 7.93
174 | Story11 | B26 | 32 MPa RC Beam (35 cm x 25 cm) | Beam | 32MPa | Concrete Rectangular | 250 | 350 | 875 | 6775 | 0.59 | 1450.31 | G300E | 5306364.77 | 41.64 | G300E | 1752909.92 | 13.75
175 | Story11 | B27 | 32 MPa RC Beam (35 cm x 25 cm) | Beam | 32MPa | Concrete Rectangular | 250 | 350 | 875 | 4375 | 0.38 | 936.54 | G300E | 2010937.5 | 15.78 | G300E | 225690.94 | 1.77
176 | Story11 | B28 | 32 MPa RC Beam (35 cm x 25 cm) | Beam | 32MPa | Concrete Rectangular | 250 | 350 | 875 | 6775 | 0.59 | 1450.31 | G300E | 5121592.05 | 40.19 | G300E | 1229893 | 9.65
177 | Story11 | B29 | 32 MPa RC Beam (35 cm x 25 cm) | Beam | 32MPa | Concrete Rectangular | 250 | 350 | 875 | 4375 | 0.38 | 936.54 | G300E | 2289062.5 | 17.96 | G300E | 384464.06 | 3.02
178 | Story11 | B3 | 32 MPa RC Beam (35 cm x 25 cm) | Beam | 32MPa | Concrete Rectangular | 250 | 350 | 875 | 6775 | 0.59 | 1450.31 | G300E | 5667903.41 | 44.47 | G300E | 912524.9 | 7.16
179 | Story11 | B30 | 32 MPa RC Beam (35 cm x 25 cm) | Beam | 32MPa | Concrete Rectangular | 250 | 350 | 875 | 6775 | 0.59 | 1450.31 | G300E | 4033280.68 | 31.65 | G300E | 2250896.13 | 17.66
180 | Story11 | B31 | 32 MPa RC Beam (35 cm x 25 cm) | Beam | 32MPa | Concrete Rectangular | 250 | 350 | 875 | 6775 | 0.59 | 1450.31 | G300E | 2121806.82 | 16.65 | G300E | 2125146.59 | 16.67
181 | Story11 | B32 | 32 MPa RC Beam (35 cm x 25 cm) | Beam | 32MPa | Concrete Rectangular | 250 | 350 | 875 | 4375 | 0.38 | 936.54 | G300E | 2030625 | 15.93 | G300E | 1131450.47 | 8.88
182 | Story11 | B33 | 32 MPa RC Beam (35 cm x 25 cm) | Beam | 32MPa | Concrete Rectangular | 250 | 350 | 875 | 6775 | 0.59 | 1450.31 | G300E | 4528163.64 | 35.53 | G300E | 2250896.13 | 17.66
183 | Story11 | B34 | 32 MPa RC Beam (35 cm x 25 cm) | Beam | 32MPa | Concrete Rectangular | 250 | 350 | 875 | 4375 | 0.38 | 936.54 | G300E | 2344687.5 | 18.4 | G300E | 1101712.5 | 8.64
184 | Story11 | B35 | 32 MPa RC Beam (35 cm x 25 cm) | Beam | 32MPa | Concrete Rectangular | 250 | 350 | 875 | 6775 | 0.59 | 1450.31 | G300E | 4385272.73 | 34.41 | G300E | 2250896.13 | 17.66
185 | Story11 | B36 | 32 MPa RC Beam (35 cm x 25 cm) | Beam | 32MPa | Concrete Rectangular | 250 | 350 | 875 | 4800 | 0.42 | 1027.52 | G300E | 2881600 | 22.61 | G300E | 1816034.08 | 14.25
186 | Story11 | B4 | 32 MPa RC Beam (35 cm x 25 cm) | Beam | 32MPa | Concrete Rectangular | 250 | 350 | 875 | 4375 | 0.38 | 936.54 | G300E | 1188125 | 9.32 | G300E | 2046720.94 | 16.06
187 | Story11 | B40 | 32 MPa RC Beam (35 cm x 25 cm) | Beam | 32MPa | Concrete Rectangular | 250 | 350 | 875 | 4375 | 0.38 | 936.54 | G300E | 2623541.67 | 20.59 | G300E | 1656599.15 | 13
188 | Story11 | B41 | 32 MPa RC Beam (35 cm x 25 cm) | Beam | 32MPa | Concrete Rectangular | 250 | 350 | 875 | 6775 | 0.59 | 1450.31 | G300E | 4382193.18 | 34.38 | G300E | 2380237.04 | 18.68
189 | Story11 | B42 | 32 MPa RC Beam (35 cm x 25 cm) | Beam | 32MPa | Concrete Rectangular | 250 | 350 | 875 | 4375 | 0.38 | 936.54 | G300E | 2342812.5 | 18.38 | G300E | 1101527.66 | 8.64
190 | Story11 | B43 | 32 MPa RC Beam (35 cm x 25 cm) | Beam | 32MPa | Concrete Rectangular | 250 | 350 | 875 | 6775 | 0.59 | 1450.31 | G300E | 4527855.68 | 35.53 | G300E | 2250896.13 | 17.66
191 | Story11 | B44 | 32 MPa RC Beam (35 cm x 25 cm) | Beam | 32MPa | Concrete Rectangular | 250 | 350 | 875 | 4375 | 0.38 | 936.54 | G300E | 2030625 | 15.93 | G300E | 1131407.81 | 8.88
192 | Story11 | B45 | 32 MPa RC Beam (35 cm x 25 cm) | Beam | 32MPa | Concrete Rectangular | 250 | 350 | 875 | 6775 | 0.59 | 1450.31 | G300E | 2121806.82 | 16.65 | G300E | 2125146.59 | 16.67
193 | Story11 | B46 | 32 MPa RC Beam (35 cm x 25 cm) | Beam | 32MPa | Concrete Rectangular | 250 | 350 | 875 | 6775 | 0.59 | 1450.31 | G300E | 4033280.68 | 31.65 | G300E | 2250896.13 | 17.66
194 | Story11 | B47 | 32 MPa RC Beam (35 cm x 25 cm) | Beam | 32MPa | Concrete Rectangular | 250 | 350 | 875 | 4375 | 0.38 | 936.54 | G300E | 2030625 | 15.93 | G300E | 1131438.44 | 8.88
195 | Story11 | B48 | 32 MPa RC Beam (35 cm x 25 cm) | Beam | 32MPa | Concrete Rectangular | 250 | 350 | 875 | 6775 | 0.59 | 1450.31 | G300E | 5121284.09 | 40.18 | G300E | 1229878.99 | 9.65
196 | Story11 | B49 | 32 MPa RC Beam (35 cm x 25 cm) | Beam | 32MPa | Concrete Rectangular | 250 | 350 | 875 | 4375 | 0.38 | 936.54 | G300E | 2344687.5 | 18.4 | G300E | 1101715.78 | 8.64
197 | Story11 | B5 | 32 MPa RC Beam (35 cm x 25 cm) | Beam | 32MPa | Concrete Rectangular | 250 | 350 | 875 | 6775 | 0.59 | 1450.31 | G300E | 5840973.86 | 45.83 | G300E | 922831.22 | 7.24
198 | Story11 | B50 | 32 MPa RC Beam (35 cm x 25 cm) | Beam | 32MPa | Concrete Rectangular | 250 | 350 | 875 | 6775 | 0.59 | 1450.31 | G300E | 5306364.77 | 41.64 | G300E | 1752900.22 | 13.75
199 | Story11 | B51 | 32 MPa RC Beam (35 cm x 25 cm) | Beam | 32MPa | Concrete Rectangular | 250 | 350 | 875 | 4800 | 0.42 | 1027.52 | G300E | 2881600 | 22.61 | G300E | 1816034.08 | 14.25
200 | Story11 | B52 | 32 MPa RC Beam (35 cm x 25 cm) | Beam | 32MPa | Concrete Rectangular | 250 | 350 | 875 | 6775 | 0.59 | 1450.31 | G300E | 6887818.48 | 54.04 | G300E | 2336141.07 | 18.33
201 | Story11 | B54 | 32 MPa RC Beam (35 cm x 25 cm) | Beam | 32MPa | Concrete Rectangular | 250 | 350 | 875 | 6775 | 0.59 | 1450.31 | G300E | 6890469.57 | 54.07 | G300E | 2336785.43 | 18.34
202 | Story11 | B55 | 32 MPa RC Beam (35 cm x 25 cm) | Beam | 32MPa | Concrete Rectangular | 250 | 350 | 875 | 4375 | 0.38 | 936.54 | G300E | 2630937.5 | 20.64 | G300E | 1738735.47 | 13.64
203 | Story11 | B56 | 32 MPa RC Beam (35 cm x 25 cm) | Beam | 32MPa | Concrete Rectangular | 250 | 350 | 875 | 6775 | 0.59 | 1450.31 | G300E | 5289119.32 | 41.5 | G300E | 1886280.87 | 14.8
204 | Story11 | B57 | 32 MPa RC Beam (35 cm x 25 cm) | Beam | 32MPa | Concrete Rectangular | 250 | 350 | 875 | 4375 | 0.38 | 936.54 | G300E | 2348437.5 | 18.43 | G300E | 1067548.12 | 8.38
205 | Story11 | B58 | 32 MPa RC Beam (35 cm x 25 cm) | Beam | 32MPa | Concrete Rectangular | 250 | 350 | 875 | 6775 | 0.59 | 1450.31 | G300E | 5075321.88 | 39.82 | G300E | 1149552.36 | 9.02
206 | Story11 | B59 | 32 MPa RC Beam (35 cm x 25 cm) | Beam | 32MPa | Concrete Rectangular | 250 | 350 | 875 | 4375 | 0.38 | 936.54 | G300E | 2021875 | 15.86 | G300E | 1132234.69 | 8.88
207 | Story11 | B6 | 32 MPa RC Beam (35 cm x 25 cm) | Beam | 32MPa | Concrete Rectangular | 250 | 350 | 875 | 4375 | 0.38 | 936.54 | G300E | 1345312.5 | 10.56 | G300E | 2042970.94 | 16.03
208 | Story11 | B60 | 32 MPa RC Beam (35 cm x 25 cm) | Beam | 32MPa | Concrete Rectangular | 250 | 350 | 875 | 6775 | 0.59 | 1450.31 | G300E | 3941202.27 | 30.92 | G300E | 2250896.13 | 17.66
209 | Story11 | B61 | 32 MPa RC Beam (35 cm x 25 cm) | Beam | 32MPa | Concrete Rectangular | 250 | 350 | 875 | 6775 | 0.59 | 1450.31 | G300E | 4183562.5 | 32.83 | G300E | 2509577.95 | 19.69
210 | Story11 | B62 | 32 MPa RC Beam (35 cm x 25 cm) | Beam | 32MPa | Concrete Rectangular | 250 | 350 | 875 | 4375 | 0.38 | 936.54 | G300E | 2289062.5 | 17.96 | G300E | 384471.72 | 3.02
211 | Story11 | B63 | 32 MPa RC Beam (35 cm x 25 cm) | Beam | 32MPa | Concrete Rectangular | 250 | 350 | 875 | 6775 | 0.59 | 1450.31 | G300E | 5667903.41 | 44.47 | G300E | 912510.89 | 7.16
212 | Story11 | B64 | 32 MPa RC Beam (35 cm x 25 cm) | Beam | 32MPa | Concrete Rectangular | 250 | 350 | 875 | 4375 | 0.38 | 936.54 | G300E | 2010937.5 | 15.78 | G300E | 225692.03 | 1.77
213 | Story11 | B65 | 32 MPa RC Beam (35 cm x 25 cm) | Beam | 32MPa | Concrete Rectangular | 250 | 350 | 875 | 6775 | 0.59 | 1450.31 | G300E | 5840973.86 | 45.83 | G300E | 922839.84 | 7.24
214 | Story11 | B66 | 32 MPa RC Beam (35 cm x 25 cm) | Beam | 32MPa | Concrete Rectangular | 250 | 350 | 875 | 4375 | 0.38 | 936.54 | G300E | 1938437.5 | 15.21 | G300E | 1010809.84 | 7.93
215 | Story11 | B67 | 32 MPa RC Beam (35 cm x 25 cm) | Beam | 32MPa | Concrete Rectangular | 250 | 350 | 875 | 6775 | 0.59 | 1450.31 | G300E | 5688844.32 | 44.64 | G300E | 1265196.61 | 9.93
216 | Story11 | B68 | 32 MPa RC Beam (35 cm x 25 cm) | Beam | 32MPa | Concrete Rectangular | 250 | 350 | 875 | 4375 | 0.38 | 936.54 | G300E | 1789375 | 14.04 | G300E | 978908.44 | 7.68
217 | Story11 | B69 | 32 MPa RC Beam (35 cm x 25 cm) | Beam | 32MPa | Concrete Rectangular | 250 | 350 | 875 | 6775 | 0.59 | 1450.31 | G300E | 5688536.36 | 44.63 | G300E | 1265183.67 | 9.93
218 | Story11 | B7 | 32 MPa RC Beam (35 cm x 25 cm) | Beam | 32MPa | Concrete Rectangular | 250 | 350 | 875 | 6775 | 0.59 | 1450.31 | G300E | 5689152.27 | 44.64 | G300E | 1265196.61 | 9.93
219 | Story11 | B70 | 32 MPa RC Beam (35 cm x 25 cm) | Beam | 32MPa | Concrete Rectangular | 250 | 350 | 875 | 4375 | 0.38 | 936.54 | G300E | 1864062.5 | 14.63 | G300E | 1010809.84 | 7.93
220 | Story11 | B71 | 32 MPa RC Beam (35 cm x 25 cm) | Beam | 32MPa | Concrete Rectangular | 250 | 350 | 875 | 6775 | 0.59 | 1450.31 | G300E | 5837586.36 | 45.8 | G300E | 922623.2 | 7.24
221 | Story11 | B72 | 32 MPa RC Beam (35 cm x 25 cm) | Beam | 32MPa | Concrete Rectangular | 250 | 350 | 875 | 4375 | 0.38 | 936.54 | G300E | 2091250 | 16.41 | G300E | 226264.06 | 1.78
222 | Story11 | B73 | 32 MPa RC Beam (35 cm x 25 cm) | Beam | 32MPa | Concrete Rectangular | 250 | 350 | 875 | 6775 | 0.59 | 1450.31 | G300E | 5679913.64 | 44.57 | G300E | 911388.86 | 7.15
223 | Story11 | B74 | 32 MPa RC Beam (35 cm x 25 cm) | Beam | 32MPa | Concrete Rectangular | 250 | 350 | 875 | 4375 | 0.38 | 936.54 | G300E | 2312316.18 | 18.14 | G300E | 327961.32 | 2.57
224 | Story11 | B75 | 32 MPa RC Beam (35 cm x 25 cm) | Beam | 32MPa | Concrete Rectangular | 250 | 350 | 875 | 6775 | 0.59 | 1450.31 | G300E | 4125091.3 | 32.37 | G300E | 2677971.19 | 21.01
225 | Story11 | B76 | 32 MPa RC Beam (35 cm x 25 cm) | Beam | 32MPa | Concrete Rectangular | 250 | 350 | 875 | 4375 | 0.38 | 936.54 | G300E | 1263125 | 9.91 | G300E | 2035497.34 | 15.97
226 | Story11 | B77 | 32 MPa RC Beam (35 cm x 25 cm) | Beam | 32MPa | Concrete Rectangular | 250 | 350 | 875 | 4375 | 0.38 | 936.54 | G300E | 1188125 | 9.32 | G300E | 2046720.94 | 16.06
227 | Story11 | B78 | 32 MPa RC Beam (35 cm x 25 cm) | Beam | 32MPa | Concrete Rectangular | 250 | 350 | 875 | 4375 | 0.38 | 936.54 | G300E | 1345312.5 | 10.56 | G300E | 2042970.94 | 16.03
228 | Story11 | B79 | 32 MPa RC Beam (35 cm x 25 cm) | Beam | 32MPa | Concrete Rectangular | 250 | 350 | 875 | 4375 | 0.38 | 936.54 | G300E | 1651875 | 12.96 | G300E | 1965105.62 | 15.42
229 | Story11 | B8 | 32 MPa RC Beam (35 cm x 25 cm) | Beam | 32MPa | Concrete Rectangular | 250 | 350 | 875 | 4375 | 0.38 | 936.54 | G300E | 1651875 | 12.96 | G300E | 1965105.62 | 15.42
230 | Story11 | B80 | 32 MPa RC Beam (35 cm x 25 cm) | Beam | 32MPa | Concrete Rectangular | 250 | 350 | 875 | 4375 | 0.38 | 936.54 | G300E | 1345312.5 | 10.56 | G300E | 2042970.94 | 16.03
231 | Story11 | B81 | 32 MPa RC Beam (35 cm x 25 cm) | Beam | 32MPa | Concrete Rectangular | 250 | 350 | 875 | 4375 | 0.38 | 936.54 | G300E | 1186875 | 9.31 | G300E | 2046720.94 | 16.06
232 | Story11 | B82 | 32 MPa RC Beam (35 cm x 25 cm) | Beam | 32MPa | Concrete Rectangular | 250 | 350 | 875 | 4375 | 0.38 | 936.54 | G300E | 1259062.5 | 9.88 | G300E | 2032684.84 | 15.95
233 | Story11 | B9 | 32 MPa RC Beam (35 cm x 25 cm) | Beam | 32MPa | Concrete Rectangular | 250 | 350 | 875 | 6775 | 0.59 | 1450.31 | G300E | 5689152.27 | 44.64 | G300E | 1265204.15 | 9.93
234 | Story12 | B1 | 32 MPa RC Beam (35 cm x 25 cm) | Beam | 32MPa | Concrete Rectangular | 250 | 350 | 875 | 6775 | 0.59 | 1450.31 | G300E | 2339838.64 | 18.36 | G300E | 2548198.06 | 19.99
235 | Story12 | B10 | 32 MPa RC Beam (35 cm x 25 cm) | Beam | 32MPa | Concrete Rectangular | 250 | 350 | 875 | 4375 | 0.38 | 936.54 | G300E | 1695585.94 | 13.3 | G300E | 997114.86 | 7.82
236 | Story12 | B11 | 32 MPa RC Beam (35 cm x 25 cm) | Beam | 32MPa | Concrete Rectangular | 250 | 350 | 875 | 6775 | 0.59 | 1450.31 | G300E | 5766140.91 | 45.24 | G300E | 1293040.47 | 10.15
237 | Story12 | B12 | 32 MPa RC Beam (35 cm x 25 cm) | Beam | 32MPa | Concrete Rectangular | 250 | 350 | 875 | 4375 | 0.38 | 936.54 | G300E | 1226562.5 | 9.62 | G300E | 2077684.84 | 16.3
238 | Story12 | B13 | 32 MPa RC Beam (35 cm x 25 cm) | Beam | 32MPa | Concrete Rectangular | 250 | 350 | 875 | 6775 | 0.59 | 1450.31 | G300E | 5039368.18 | 39.54 | G300E | 2270940.74 | 17.82
239 | Story12 | B14 | 32 MPa RC Beam (35 cm x 25 cm) | Beam | 32MPa | Concrete Rectangular | 250 | 350 | 875 | 4375 | 0.38 | 936.54 | G300E | 2174958.33 | 17.07 | G300E | 1526147.88 | 11.97
240 | Story12 | B15 | 32 MPa RC Beam (35 cm x 25 cm) | Beam | 32MPa | Concrete Rectangular | 250 | 350 | 875 | 6775 | 0.59 | 1450.31 | G300E | 2339530.68 | 18.36 | G300E | 2548198.06 | 19.99
241 | Story12 | B16 | 32 MPa RC Beam (35 cm x 25 cm) | Beam | 32MPa | Concrete Rectangular | 250 | 350 | 875 | 6775 | 0.59 | 1450.31 | G300E | 4053913.64 | 31.81 | G300E | 2509577.95 | 19.69
242 | Story12 | B17 | 32 MPa RC Beam (35 cm x 25 cm) | Beam | 32MPa | Concrete Rectangular | 250 | 350 | 875 | 4375 | 0.38 | 936.54 | G300E | 2207812.5 | 17.32 | G300E | 1142599.06 | 8.97
243 | Story12 | B18 | 32 MPa RC Beam (35 cm x 25 cm) | Beam | 32MPa | Concrete Rectangular | 250 | 350 | 875 | 6775 | 0.59 | 1450.31 | G300E | 5139453.41 | 40.33 | G300E | 1230480.43 | 9.65
244 | Story12 | B19 | 32 MPa RC Beam (35 cm x 25 cm) | Beam | 32MPa | Concrete Rectangular | 250 | 350 | 875 | 4375 | 0.38 | 936.54 | G300E | 2112187.5 | 16.57 | G300E | 227160.94 | 1.78
245 | Story12 | B2 | 32 MPa RC Beam (35 cm x 25 cm) | Beam | 32MPa | Concrete Rectangular | 250 | 350 | 875 | 4375 | 0.38 | 936.54 | G300E | 2245250 | 17.62 | G300E | 1526147.88 | 11.97
246 | Story12 | B20 | 32 MPa RC Beam (35 cm x 25 cm) | Beam | 32MPa | Concrete Rectangular | 250 | 350 | 875 | 6775 | 0.59 | 1450.31 | G300E | 5318067.05 | 41.73 | G300E | 1882359.69 | 14.77
247 | Story12 | B21 | 32 MPa RC Beam (35 cm x 25 cm) | Beam | 32MPa | Concrete Rectangular | 250 | 350 | 875 | 4375 | 0.38 | 936.54 | G300E | 1908125 | 14.97 | G300E | 617059.84 | 4.84
248 | Story12 | B22 | 32 MPa RC Beam (35 cm x 25 cm) | Beam | 32MPa | Concrete Rectangular | 250 | 350 | 875 | 7200 | 0.63 | 1541.28 | G300E | 7380626.09 | 57.91 | G300E | 2454337.57 | 19.26
249 | Story12 | B23 | 32 MPa RC Beam (35 cm x 25 cm) | Beam | 32MPa | Concrete Rectangular | 250 | 350 | 875 | 4375 | 0.38 | 936.54 | G300E | 1800625 | 14.13 | G300E | 978908.44 | 7.68
250 | Story12 | B24 | 32 MPa RC Beam (35 cm x 25 cm) | Beam | 32MPa | Concrete Rectangular | 250 | 350 | 875 | 7200 | 0.63 | 1541.28 | G300E | 7381565.22 | 57.92 | G300E | 2454405.5 | 19.26
251 | Story12 | B25 | 32 MPa RC Beam (35 cm x 25 cm) | Beam | 32MPa | Concrete Rectangular | 250 | 350 | 875 | 4375 | 0.38 | 936.54 | G300E | 1908125 | 14.97 | G300E | 617059.84 | 4.84
252 | Story12 | B26 | 32 MPa RC Beam (35 cm x 25 cm) | Beam | 32MPa | Concrete Rectangular | 250 | 350 | 875 | 6775 | 0.59 | 1450.31 | G300E | 5318067.05 | 41.73 | G300E | 1882368.31 | 14.77
253 | Story12 | B27 | 32 MPa RC Beam (35 cm x 25 cm) | Beam | 32MPa | Concrete Rectangular | 250 | 350 | 875 | 4375 | 0.38 | 936.54 | G300E | 2112187.5 | 16.57 | G300E | 227155.47 | 1.78
254 | Story12 | B28 | 32 MPa RC Beam (35 cm x 25 cm) | Beam | 32MPa | Concrete Rectangular | 250 | 350 | 875 | 6775 | 0.59 | 1450.31 | G300E | 5139453.41 | 40.33 | G300E | 1230496.59 | 9.65
255 | Story12 | B29 | 32 MPa RC Beam (35 cm x 25 cm) | Beam | 32MPa | Concrete Rectangular | 250 | 350 | 875 | 4375 | 0.38 | 936.54 | G300E | 2207812.5 | 17.32 | G300E | 1142590.31 | 8.97
256 | Story12 | B3 | 32 MPa RC Beam (35 cm x 25 cm) | Beam | 32MPa | Concrete Rectangular | 250 | 350 | 875 | 6775 | 0.59 | 1450.31 | G300E | 5039676.14 | 39.54 | G300E | 2270942.89 | 17.82
257 | Story12 | B30 | 32 MPa RC Beam (35 cm x 25 cm) | Beam | 32MPa | Concrete Rectangular | 250 | 350 | 875 | 6775 | 0.59 | 1450.31 | G300E | 4053605.68 | 31.81 | G300E | 2509577.95 | 19.69
258 | Story12 | B31 | 32 MPa RC Beam (35 cm x 25 cm) | Beam | 32MPa | Concrete Rectangular | 250 | 350 | 875 | 6775 | 0.59 | 1450.31 | G300E | 3814940.91 | 29.93 | G300E | 2250896.13 | 17.66
259 | Story12 | B32 | 32 MPa RC Beam (35 cm x 25 cm) | Beam | 32MPa | Concrete Rectangular | 250 | 350 | 875 | 4375 | 0.38 | 936.54 | G300E | 2119375 | 16.63 | G300E | 1169735 | 9.18
260 | Story12 | B33 | 32 MPa RC Beam (35 cm x 25 cm) | Beam | 32MPa | Concrete Rectangular | 250 | 350 | 875 | 6775 | 0.59 | 1450.31 | G300E | 4929120.45 | 38.68 | G300E | 1216573.05 | 9.55
261 | Story12 | B34 | 32 MPa RC Beam (35 cm x 25 cm) | Beam | 32MPa | Concrete Rectangular | 250 | 350 | 875 | 4375 | 0.38 | 936.54 | G300E | 2348437.5 | 18.43 | G300E | 1104341.88 | 8.67
262 | Story12 | B35 | 32 MPa RC Beam (35 cm x 25 cm) | Beam | 32MPa | Concrete Rectangular | 250 | 350 | 875 | 6775 | 0.59 | 1450.31 | G300E | 4319986.36 | 33.9 | G300E | 2509577.95 | 19.69
263 | Story12 | B36 | 32 MPa RC Beam (35 cm x 25 cm) | Beam | 32MPa | Concrete Rectangular | 250 | 350 | 875 | 4800 | 0.42 | 1027.52 | G300E | 3042560 | 23.87 | G300E | 1817289.6 | 14.26
264 | Story12 | B4 | 32 MPa RC Beam (35 cm x 25 cm) | Beam | 32MPa | Concrete Rectangular | 250 | 350 | 875 | 4375 | 0.38 | 936.54 | G300E | 1226875 | 9.63 | G300E | 2077684.84 | 16.3
265 | Story12 | B40 | 32 MPa RC Beam (35 cm x 25 cm) | Beam | 32MPa | Concrete Rectangular | 250 | 350 | 875 | 4375 | 0.38 | 936.54 | G300E | 2772000 | 21.75 | G300E | 1657731.25 | 13.01
266 | Story12 | B41 | 32 MPa RC Beam (35 cm x 25 cm) | Beam | 32MPa | Concrete Rectangular | 250 | 350 | 875 | 6775 | 0.59 | 1450.31 | G300E | 4316290.91 | 33.87 | G300E | 2509577.95 | 19.69
267 | Story12 | B42 | 32 MPa RC Beam (35 cm x 25 cm) | Beam | 32MPa | Concrete Rectangular | 250 | 350 | 875 | 4375 | 0.38 | 936.54 | G300E | 2347187.5 | 18.42 | G300E | 1104132.97 | 8.66
268 | Story12 | B43 | 32 MPa RC Beam (35 cm x 25 cm) | Beam | 32MPa | Concrete Rectangular | 250 | 350 | 875 | 6775 | 0.59 | 1450.31 | G300E | 4927272.73 | 38.66 | G300E | 1216605.38 | 9.55
269 | Story12 | B44 | 32 MPa RC Beam (35 cm x 25 cm) | Beam | 32MPa | Concrete Rectangular | 250 | 350 | 875 | 4375 | 0.38 | 936.54 | G300E | 2119062.5 | 16.63 | G300E | 1169656.25 | 9.18
270 | Story12 | B45 | 32 MPa RC Beam (35 cm x 25 cm) | Beam | 32MPa | Concrete Rectangular | 250 | 350 | 875 | 6775 | 0.59 | 1450.31 | G300E | 3815248.86 | 29.94 | G300E | 2250896.13 | 17.66
271 | Story12 | B46 | 32 MPa RC Beam (35 cm x 25 cm) | Beam | 32MPa | Concrete Rectangular | 250 | 350 | 875 | 6775 | 0.59 | 1450.31 | G300E | 4053605.68 | 31.81 | G300E | 2509577.95 | 19.69
272 | Story12 | B47 | 32 MPa RC Beam (35 cm x 25 cm) | Beam | 32MPa | Concrete Rectangular | 250 | 350 | 875 | 4375 | 0.38 | 936.54 | G300E | 2119375 | 16.63 | G300E | 1169718.59 | 9.18
273 | Story12 | B48 | 32 MPa RC Beam (35 cm x 25 cm) | Beam | 32MPa | Concrete Rectangular | 250 | 350 | 875 | 6775 | 0.59 | 1450.31 | G300E | 5139145.45 | 40.32 | G300E | 1230481.51 | 9.65
274 | Story12 | B49 | 32 MPa RC Beam (35 cm x 25 cm) | Beam | 32MPa | Concrete Rectangular | 250 | 350 | 875 | 4375 | 0.38 | 936.54 | G300E | 2348437.5 | 18.43 | G300E | 1104344.06 | 8.67
275 | Story12 | B5 | 32 MPa RC Beam (35 cm x 25 cm) | Beam | 32MPa | Concrete Rectangular | 250 | 350 | 875 | 6775 | 0.59 | 1450.31 | G300E | 5765832.95 | 45.24 | G300E | 1293034 | 10.15
276 | Story12 | B50 | 32 MPa RC Beam (35 cm x 25 cm) | Beam | 32MPa | Concrete Rectangular | 250 | 350 | 875 | 6775 | 0.59 | 1450.31 | G300E | 5318067.05 | 41.73 | G300E | 1882358.61 | 14.77
277 | Story12 | B51 | 32 MPa RC Beam (35 cm x 25 cm) | Beam | 32MPa | Concrete Rectangular | 250 | 350 | 875 | 4800 | 0.42 | 1027.52 | G300E | 3042560 | 23.87 | G300E | 1817289.6 | 14.26
278 | Story12 | B52 | 32 MPa RC Beam (35 cm x 25 cm) | Beam | 32MPa | Concrete Rectangular | 250 | 350 | 875 | 6775 | 0.59 | 1450.31 | G300E | 6943491.3 | 54.48 | G300E | 2309452.13 | 18.12
279 | Story12 | B54 | 32 MPa RC Beam (35 cm x 25 cm) | Beam | 32MPa | Concrete Rectangular | 250 | 350 | 875 | 6775 | 0.59 | 1450.31 | G300E | 6946731.52 | 54.51 | G300E | 2310068.66 | 18.13
280 | Story12 | B55 | 32 MPa RC Beam (35 cm x 25 cm) | Beam | 32MPa | Concrete Rectangular | 250 | 350 | 875 | 4375 | 0.38 | 936.54 | G300E | 2795312.5 | 21.93 | G300E | 1740375 | 13.66
281 | Story12 | B56 | 32 MPa RC Beam (35 cm x 25 cm) | Beam | 32MPa | Concrete Rectangular | 250 | 350 | 875 | 6775 | 0.59 | 1450.31 | G300E | 5302361.36 | 41.6 | G300E | 1886564.34 | 14.8
282 | Story12 | B57 | 32 MPa RC Beam (35 cm x 25 cm) | Beam | 32MPa | Concrete Rectangular | 250 | 350 | 875 | 4375 | 0.38 | 936.54 | G300E | 2351875 | 18.45 | G300E | 1101980.47 | 8.65
283 | Story12 | B58 | 32 MPa RC Beam (35 cm x 25 cm) | Beam | 32MPa | Concrete Rectangular | 250 | 350 | 875 | 6775 | 0.59 | 1450.31 | G300E | 5088589.58 | 39.93 | G300E | 1150437.63 | 9.03
284 | Story12 | B59 | 32 MPa RC Beam (35 cm x 25 cm) | Beam | 32MPa | Concrete Rectangular | 250 | 350 | 875 | 4375 | 0.38 | 936.54 | G300E | 2110625 | 16.56 | G300E | 1170973.12 | 9.19
285 | Story12 | B6 | 32 MPa RC Beam (35 cm x 25 cm) | Beam | 32MPa | Concrete Rectangular | 250 | 350 | 875 | 4375 | 0.38 | 936.54 | G300E | 1613554.69 | 12.66 | G300E | 969201.13 | 7.6
286 | Story12 | B60 | 32 MPa RC Beam (35 cm x 25 cm) | Beam | 32MPa | Concrete Rectangular | 250 | 350 | 875 | 6775 | 0.59 | 1450.31 | G300E | 4039747.73 | 31.7 | G300E | 2509577.95 | 19.69
287 | Story12 | B61 | 32 MPa RC Beam (35 cm x 25 cm) | Beam | 32MPa | Concrete Rectangular | 250 | 350 | 875 | 6775 | 0.59 | 1450.31 | G300E | 2241909.09 | 17.59 | G300E | 2548198.06 | 19.99
288 | Story12 | B62 | 32 MPa RC Beam (35 cm x 25 cm) | Beam | 32MPa | Concrete Rectangular | 250 | 350 | 875 | 4375 | 0.38 | 936.54 | G300E | 2207812.5 | 17.32 | G300E | 1142595.78 | 8.97
289 | Story12 | B63 | 32 MPa RC Beam (35 cm x 25 cm) | Beam | 32MPa | Concrete Rectangular | 250 | 350 | 875 | 6775 | 0.59 | 1450.31 | G300E | 5039368.18 | 39.54 | G300E | 2270939.66 | 17.82
290 | Story12 | B64 | 32 MPa RC Beam (35 cm x 25 cm) | Beam | 32MPa | Concrete Rectangular | 250 | 350 | 875 | 4375 | 0.38 | 936.54 | G300E | 2112500 | 16.58 | G300E | 227155.47 | 1.78
291 | Story12 | B65 | 32 MPa RC Beam (35 cm x 25 cm) | Beam | 32MPa | Concrete Rectangular | 250 | 350 | 875 | 6775 | 0.59 | 1450.31 | G300E | 5766140.91 | 45.24 | G300E | 1293036.16 | 10.15
292 | Story12 | B66 | 32 MPa RC Beam (35 cm x 25 cm) | Beam | 32MPa | Concrete Rectangular | 250 | 350 | 875 | 4375 | 0.38 | 936.54 | G300E | 1907812.5 | 14.97 | G300E | 617059.84 | 4.84
293 | Story12 | B67 | 32 MPa RC Beam (35 cm x 25 cm) | Beam | 32MPa | Concrete Rectangular | 250 | 350 | 875 | 6775 | 0.59 | 1450.31 | G300E | 5790161.36 | 45.43 | G300E | 1258396.51 | 9.87
294 | Story12 | B68 | 32 MPa RC Beam (35 cm x 25 cm) | Beam | 32MPa | Concrete Rectangular | 250 | 350 | 875 | 4375 | 0.38 | 936.54 | G300E | 1800937.5 | 14.13 | G300E | 978908.44 | 7.68
295 | Story12 | B69 | 32 MPa RC Beam (35 cm x 25 cm) | Beam | 32MPa | Concrete Rectangular | 250 | 350 | 875 | 6775 | 0.59 | 1450.31 | G300E | 5789545.45 | 45.43 | G300E | 1258407.29 | 9.87
296 | Story12 | B7 | 32 MPa RC Beam (35 cm x 25 cm) | Beam | 32MPa | Concrete Rectangular | 250 | 350 | 875 | 6775 | 0.59 | 1450.31 | G300E | 5790161.36 | 45.43 | G300E | 1258408.36 | 9.87
297 | Story12 | B70 | 32 MPa RC Beam (35 cm x 25 cm) | Beam | 32MPa | Concrete Rectangular | 250 | 350 | 875 | 4375 | 0.38 | 936.54 | G300E | 1909062.5 | 14.98 | G300E | 617059.84 | 4.84
298 | Story12 | B71 | 32 MPa RC Beam (35 cm x 25 cm) | Beam | 32MPa | Concrete Rectangular | 250 | 350 | 875 | 6775 | 0.59 | 1450.31 | G300E | 5764909.09 | 45.23 | G300E | 1292859.39 | 10.14
299 | Story12 | B72 | 32 MPa RC Beam (35 cm x 25 cm) | Beam | 32MPa | Concrete Rectangular | 250 | 350 | 875 | 4375 | 0.38 | 936.54 | G300E | 2118437.5 | 16.62 | G300E | 227732.97 | 1.79
300 | Story12 | B73 | 32 MPa RC Beam (35 cm x 25 cm) | Beam | 32MPa | Concrete Rectangular | 250 | 350 | 875 | 6775 | 0.59 | 1450.31 | G300E | 5011652.27 | 39.32 | G300E | 2270491.28 | 17.82
301 | Story12 | B74 | 32 MPa RC Beam (35 cm x 25 cm) | Beam | 32MPa | Concrete Rectangular | 250 | 350 | 875 | 4375 | 0.38 | 936.54 | G300E | 2165367.65 | 16.99 | G300E | 1303845.86 | 10.23
302 | Story12 | B75 | 32 MPa RC Beam (35 cm x 25 cm) | Beam | 32MPa | Concrete Rectangular | 250 | 350 | 875 | 6775 | 0.59 | 1450.31 | G300E | 2732018.75 | 21.44 | G300E | 3072748.74 | 24.11
303 | Story12 | B76 | 32 MPa RC Beam (35 cm x 25 cm) | Beam | 32MPa | Concrete Rectangular | 250 | 350 | 875 | 4375 | 0.38 | 936.54 | G300E | 2245250 | 17.62 | G300E | 1526147.88 | 11.97
304 | Story12 | B77 | 32 MPa RC Beam (35 cm x 25 cm) | Beam | 32MPa | Concrete Rectangular | 250 | 350 | 875 | 4375 | 0.38 | 936.54 | G300E | 1226562.5 | 9.62 | G300E | 2077684.84 | 16.3
305 | Story12 | B78 | 32 MPa RC Beam (35 cm x 25 cm) | Beam | 32MPa | Concrete Rectangular | 250 | 350 | 875 | 4375 | 0.38 | 936.54 | G300E | 1613554.69 | 12.66 | G300E | 970294.88 | 7.61
306 | Story12 | B79 | 32 MPa RC Beam (35 cm x 25 cm) | Beam | 32MPa | Concrete Rectangular | 250 | 350 | 875 | 4375 | 0.38 | 936.54 | G300E | 1341875 | 10.53 | G300E | 2036408.44 | 15.98
307 | Story12 | B8 | 32 MPa RC Beam (35 cm x 25 cm) | Beam | 32MPa | Concrete Rectangular | 250 | 350 | 875 | 4375 | 0.38 | 936.54 | G300E | 1341875 | 10.53 | G300E | 2036408.44 | 15.98
308 | Story12 | B80 | 32 MPa RC Beam (35 cm x 25 cm) | Beam | 32MPa | Concrete Rectangular | 250 | 350 | 875 | 4375 | 0.38 | 936.54 | G300E | 1695312.5 | 13.3 | G300E | 998208.61 | 7.83
309 | Story12 | B81 | 32 MPa RC Beam (35 cm x 25 cm) | Beam | 32MPa | Concrete Rectangular | 250 | 350 | 875 | 4375 | 0.38 | 936.54 | G300E | 1226562.5 | 9.62 | G300E | 2076747.34 | 16.29
310 | Story12 | B82 | 32 MPa RC Beam (35 cm x 25 cm) | Beam | 32MPa | Concrete Rectangular | 250 | 350 | 875 | 4375 | 0.38 | 936.54 | G300E | 2162708.33 | 16.97 | G300E | 1526147.88 | 11.97
311 | Story12 | B9 | 32 MPa RC Beam (35 cm x 25 cm) | Beam | 32MPa | Concrete Rectangular | 250 | 350 | 875 | 6775 | 0.59 | 1450.31 | G300E | 5790777.27 | 45.44 | G300E | 1258410.52 | 9.87
312 | Story13 | B1 | 32 MPa RC Beam (37.5 cm x 25 cm) | Beam | 32MPa | Concrete Rectangular | 250 | 375 | 937.5 | 6787.5 | 0.64 | 1556.77 | G300E | 4109831.25 | 32.25 | G300E | 2790670.6 | 21.9
313 | Story13 | B10 | 32 MPa RC Beam (37.5 cm x 25 cm) | Beam | 32MPa | Concrete Rectangular | 250 | 375 | 937.5 | 4387.5 | 0.41 | 1006.31 | G300E | 2260659.38 | 17.74 | G300E | 1833388.86 | 14.39
314 | Story13 | B11 | 32 MPa RC Beam (37.5 cm x 25 cm) | Beam | 32MPa | Concrete Rectangular | 250 | 375 | 937.5 | 6787.5 | 0.64 | 1556.77 | G300E | 5280983.52 | 41.44 | G300E | 884661.54 | 6.94
315 | Story13 | B12 | 32 MPa RC Beam (37.5 cm x 25 cm) | Beam | 32MPa | Concrete Rectangular | 250 | 375 | 937.5 | 4387.5 | 0.41 | 1006.31 | G300E | 1889842.5 | 14.83 | G300E | 1871345.53 | 14.68
316 | Story13 | B13 | 32 MPa RC Beam (37.5 cm x 25 cm) | Beam | 32MPa | Concrete Rectangular | 250 | 375 | 937.5 | 6787.5 | 0.64 | 1556.77 | G300E | 5366444.32 | 42.11 | G300E | 2674897.44 | 20.99
317 | Story13 | B14 | 32 MPa RC Beam (37.5 cm x 25 cm) | Beam | 32MPa | Concrete Rectangular | 250 | 375 | 937.5 | 4387.5 | 0.41 | 1006.31 | G300E | 1375794.64 | 10.79 | G300E | 2179219.15 | 17.1
318 | Story13 | B15 | 32 MPa RC Beam (37.5 cm x 25 cm) | Beam | 32MPa | Concrete Rectangular | 250 | 375 | 937.5 | 6787.5 | 0.64 | 1556.77 | G300E | 4109214.2 | 32.24 | G300E | 2790670.6 | 21.9
319 | Story13 | B16 | 32 MPa RC Beam (37.5 cm x 25 cm) | Beam | 32MPa | Concrete Rectangular | 250 | 375 | 937.5 | 6787.5 | 0.64 | 1556.77 | G300E | 2488852.84 | 19.53 | G300E | 2145354.05 | 16.83
320 | Story13 | B17 | 32 MPa RC Beam (37.5 cm x 25 cm) | Beam | 32MPa | Concrete Rectangular | 250 | 375 | 937.5 | 4387.5 | 0.41 | 1006.31 | G300E | 2299676.79 | 18.04 | G300E | 797459.46 | 6.26
321 | Story13 | B18 | 32 MPa RC Beam (37.5 cm x 25 cm) | Beam | 32MPa | Concrete Rectangular | 250 | 375 | 937.5 | 6787.5 | 0.64 | 1556.77 | G300E | 4565519.32 | 35.82 | G300E | 2790670.6 | 21.9
322 | Story13 | B19 | 32 MPa RC Beam (37.5 cm x 25 cm) | Beam | 32MPa | Concrete Rectangular | 250 | 375 | 937.5 | 4387.5 | 0.41 | 1006.31 | G300E | 1953064.29 | 15.32 | G300E | 655970.82 | 5.15
323 | Story13 | B2 | 32 MPa RC Beam (37.5 cm x 25 cm) | Beam | 32MPa | Concrete Rectangular | 250 | 375 | 937.5 | 4387.5 | 0.41 | 1006.31 | G300E | 1376108.04 | 10.8 | G300E | 2179219.15 | 17.1
324 | Story13 | B20 | 32 MPa RC Beam (37.5 cm x 25 cm) | Beam | 32MPa | Concrete Rectangular | 250 | 375 | 937.5 | 6787.5 | 0.64 | 1556.77 | G300E | 5236247.73 | 41.09 | G300E | 2119989.62 | 16.63
325 | Story13 | B21 | 32 MPa RC Beam (37.5 cm x 25 cm) | Beam | 32MPa | Concrete Rectangular | 250 | 375 | 937.5 | 4387.5 | 0.41 | 1006.31 | G300E | 1938961.61 | 15.21 | G300E | 689780.81 | 5.41
326 | Story13 | B22 | 32 MPa RC Beam (37.5 cm x 25 cm) | Beam | 32MPa | Concrete Rectangular | 250 | 375 | 937.5 | 7200 | 0.68 | 1651.38 | G300E | 7313634.78 | 57.39 | G300E | 2613470.87 | 20.51
327 | Story13 | B23 | 32 MPa RC Beam (37.5 cm x 25 cm) | Beam | 32MPa | Concrete Rectangular | 250 | 375 | 937.5 | 4387.5 | 0.41 | 1006.31 | G300E | 1751239.29 | 13.74 | G300E | 1105339.74 | 8.67
328 | Story13 | B24 | 32 MPa RC Beam (37.5 cm x 25 cm) | Beam | 32MPa | Concrete Rectangular | 250 | 375 | 937.5 | 7200 | 0.68 | 1651.38 | G300E | 7314886.96 | 57.4 | G300E | 2613563.61 | 20.51
329 | Story13 | B25 | 32 MPa RC Beam (37.5 cm x 25 cm) | Beam | 32MPa | Concrete Rectangular | 250 | 375 | 937.5 | 4387.5 | 0.41 | 1006.31 | G300E | 1938961.61 | 15.21 | G300E | 689780.81 | 5.41
330 | Story13 | B26 | 32 MPa RC Beam (37.5 cm x 25 cm) | Beam | 32MPa | Concrete Rectangular | 250 | 375 | 937.5 | 6787.5 | 0.64 | 1556.77 | G300E | 5236864.77 | 41.09 | G300E | 2119982.68 | 16.63
331 | Story13 | B27 | 32 MPa RC Beam (37.5 cm x 25 cm) | Beam | 32MPa | Concrete Rectangular | 250 | 375 | 937.5 | 4387.5 | 0.41 | 1006.31 | G300E | 1953064.29 | 15.32 | G300E | 655975.52 | 5.15
332 | Story13 | B28 | 32 MPa RC Beam (37.5 cm x 25 cm) | Beam | 32MPa | Concrete Rectangular | 250 | 375 | 937.5 | 6787.5 | 0.64 | 1556.77 | G300E | 4565827.84 | 35.83 | G300E | 2790670.6 | 21.9
333 | Story13 | B29 | 32 MPa RC Beam (37.5 cm x 25 cm) | Beam | 32MPa | Concrete Rectangular | 250 | 375 | 937.5 | 4387.5 | 0.41 | 1006.31 | G300E | 2299990.18 | 18.05 | G300E | 797481.79 | 6.26
334 | Story13 | B3 | 32 MPa RC Beam (37.5 cm x 25 cm) | Beam | 32MPa | Concrete Rectangular | 250 | 375 | 937.5 | 6787.5 | 0.64 | 1556.77 | G300E | 5366444.32 | 42.11 | G300E | 2674907.86 | 20.99
335 | Story13 | B30 | 32 MPa RC Beam (37.5 cm x 25 cm) | Beam | 32MPa | Concrete Rectangular | 250 | 375 | 937.5 | 6787.5 | 0.64 | 1556.77 | G300E | 2488544.32 | 19.53 | G300E | 2145354.05 | 16.83
336 | Story13 | B31 | 32 MPa RC Beam (37.5 cm x 25 cm) | Beam | 32MPa | Concrete Rectangular | 250 | 375 | 937.5 | 6787.5 | 0.64 | 1556.77 | G300E | 4044115.91 | 31.73 | G300E | 2381569.46 | 18.69
337 | Story13 | B32 | 32 MPa RC Beam (37.5 cm x 25 cm) | Beam | 32MPa | Concrete Rectangular | 250 | 375 | 937.5 | 4387.5 | 0.41 | 1006.31 | G300E | 2183408.04 | 17.13 | G300E | 1200193.18 | 9.42
338 | Story13 | B33 | 32 MPa RC Beam (37.5 cm x 25 cm) | Beam | 32MPa | Concrete Rectangular | 250 | 375 | 937.5 | 6787.5 | 0.64 | 1556.77 | G300E | 5102348.86 | 40.03 | G300E | 479068.31 | 3.76
339 | Story13 | B34 | 32 MPa RC Beam (37.5 cm x 25 cm) | Beam | 32MPa | Concrete Rectangular | 250 | 375 | 937.5 | 4387.5 | 0.41 | 1006.31 | G300E | 2494607.14 | 19.57 | G300E | 1208350.41 | 9.48
340 | Story13 | B35 | 32 MPa RC Beam (37.5 cm x 25 cm) | Beam | 32MPa | Concrete Rectangular | 250 | 375 | 937.5 | 6787.5 | 0.64 | 1556.77 | G300E | 4292168.18 | 33.68 | G300E | 2654303.55 | 20.83
341 | Story13 | B36 | 32 MPa RC Beam (37.5 cm x 25 cm) | Beam | 32MPa | Concrete Rectangular | 250 | 375 | 937.5 | 4800 | 0.45 | 1100.92 | G300E | 3222080 | 25.28 | G300E | 1849802.8 | 14.51
342 | Story13 | B4 | 32 MPa RC Beam (37.5 cm x 25 cm) | Beam | 32MPa | Concrete Rectangular | 250 | 375 | 937.5 | 4387.5 | 0.41 | 1006.31 | G300E | 1951267.5 | 15.31 | G300E | 1871345.53 | 14.68
343 | Story13 | B40 | 32 MPa RC Beam (37.5 cm x 25 cm) | Beam | 32MPa | Concrete Rectangular | 250 | 375 | 937.5 | 4387.5 | 0.41 | 1006.31 | G300E | 2941087.5 | 23.08 | G300E | 1693130.03 | 13.28
344 | Story13 | B41 | 32 MPa RC Beam (37.5 cm x 25 cm) | Beam | 32MPa | Concrete Rectangular | 250 | 375 | 937.5 | 6787.5 | 0.64 | 1556.77 | G300E | 4290317.05 | 33.66 | G300E | 2654303.55 | 20.83
345 | Story13 | B42 | 32 MPa RC Beam (37.5 cm x 25 cm) | Beam | 32MPa | Concrete Rectangular | 250 | 375 | 937.5 | 4387.5 | 0.41 | 1006.31 | G300E | 2492726.79 | 19.56 | G300E | 1208064.83 | 9.48
346 | Story13 | B43 | 32 MPa RC Beam (37.5 cm x 25 cm) | Beam | 32MPa | Concrete Rectangular | 250 | 375 | 937.5 | 6787.5 | 0.64 | 1556.77 | G300E | 5102040.34 | 40.03 | G300E | 479129.63 | 3.76
347 | Story13 | B44 | 32 MPa RC Beam (37.5 cm x 25 cm) | Beam | 32MPa | Concrete Rectangular | 250 | 375 | 937.5 | 4387.5 | 0.41 | 1006.31 | G300E | 2183094.64 | 17.13 | G300E | 1200146.17 | 9.42
348 | Story13 | B45 | 32 MPa RC Beam (37.5 cm x 25 cm) | Beam | 32MPa | Concrete Rectangular | 250 | 375 | 937.5 | 6787.5 | 0.64 | 1556.77 | G300E | 4045041.48 | 31.74 | G300E | 2381569.46 | 18.69
349 | Story13 | B46 | 32 MPa RC Beam (37.5 cm x 25 cm) | Beam | 32MPa | Concrete Rectangular | 250 | 375 | 937.5 | 6787.5 | 0.64 | 1556.77 | G300E | 2644656.82 | 20.75 | G300E | 2145354.05 | 16.83
350 | Story13 | B47 | 32 MPa RC Beam (37.5 cm x 25 cm) | Beam | 32MPa | Concrete Rectangular | 250 | 375 | 937.5 | 4387.5 | 0.41 | 1006.31 | G300E | 2183094.64 | 17.13 | G300E | 1200189.66 | 9.42
351 | Story13 | B48 | 32 MPa RC Beam (37.5 cm x 25 cm) | Beam | 32MPa | Concrete Rectangular | 250 | 375 | 937.5 | 6787.5 | 0.64 | 1556.77 | G300E | 4565827.84 | 35.83 | G300E | 2790670.6 | 21.9
352 | Story13 | B49 | 32 MPa RC Beam (37.5 cm x 25 cm) | Beam | 32MPa | Concrete Rectangular | 250 | 375 | 937.5 | 4387.5 | 0.41 | 1006.31 | G300E | 2494607.14 | 19.57 | G300E | 1208343.35 | 9.48
353 | Story13 | B5 | 32 MPa RC Beam (37.5 cm x 25 cm) | Beam | 32MPa | Concrete Rectangular | 250 | 375 | 937.5 | 6787.5 | 0.64 | 1556.77 | G300E | 5280983.52 | 41.44 | G300E | 884660.38 | 6.94
354 | Story13 | B50 | 32 MPa RC Beam (37.5 cm x 25 cm) | Beam | 32MPa | Concrete Rectangular | 250 | 375 | 937.5 | 6787.5 | 0.64 | 1556.77 | G300E | 5236247.73 | 41.09 | G300E | 2119989.62 | 16.63
355 | Story13 | B51 | 32 MPa RC Beam (37.5 cm x 25 cm) | Beam | 32MPa | Concrete Rectangular | 250 | 375 | 937.5 | 4800 | 0.45 | 1100.92 | G300E | 3221760 | 25.28 | G300E | 1849800.4 | 14.51
356 | Story13 | B52 | 32 MPa RC Beam (37.5 cm x 25 cm) | Beam | 32MPa | Concrete Rectangular | 250 | 375 | 937.5 | 6787.5 | 0.64 | 1556.77 | G300E | 6893444.02 | 54.09 | G300E | 2463731.91 | 19.33
357 | Story13 | B54 | 32 MPa RC Beam (37.5 cm x 25 cm) | Beam | 32MPa | Concrete Rectangular | 250 | 375 | 937.5 | 6787.5 | 0.64 | 1556.77 | G300E | 6895214.67 | 54.1 | G300E | 2464415.83 | 19.34
358 | Story13 | B55 | 32 MPa RC Beam (37.5 cm x 25 cm) | Beam | 32MPa | Concrete Rectangular | 250 | 375 | 937.5 | 4387.5 | 0.41 | 1006.31 | G300E | 2950593.75 | 23.15 | G300E | 1809750.12 | 14.2
359 | Story13 | B56 | 32 MPa RC Beam (37.5 cm x 25 cm) | Beam | 32MPa | Concrete Rectangular | 250 | 375 | 937.5 | 6787.5 | 0.64 | 1556.77 | G300E | 5297026.7 | 41.56 | G300E | 2675612.45 | 20.99
360 | Story13 | B57 | 32 MPa RC Beam (37.5 cm x 25 cm) | Beam | 32MPa | Concrete Rectangular | 250 | 375 | 937.5 | 4387.5 | 0.41 | 1006.31 | G300E | 2500875 | 19.62 | G300E | 1170450.63 | 9.18
361 | Story13 | B58 | 32 MPa RC Beam (37.5 cm x 25 cm) | Beam | 32MPa | Concrete Rectangular | 250 | 375 | 937.5 | 6787.5 | 0.64 | 1556.77 | G300E | 4460235.94 | 35 | G300E | 2589047.69 | 20.31
362 | Story13 | B59 | 32 MPa RC Beam (37.5 cm x 25 cm) | Beam | 32MPa | Concrete Rectangular | 250 | 375 | 937.5 | 4387.5 | 0.41 | 1006.31 | G300E | 2175259.82 | 17.07 | G300E | 1200628.01 | 9.42
363 | Story13 | B6 | 32 MPa RC Beam (37.5 cm x 25 cm) | Beam | 32MPa | Concrete Rectangular | 250 | 375 | 937.5 | 4387.5 | 0.41 | 1006.31 | G300E | 2183055.47 | 17.13 | G300E | 1833405.31 | 14.39
364 | Story13 | B60 | 32 MPa RC Beam (37.5 cm x 25 cm) | Beam | 32MPa | Concrete Rectangular | 250 | 375 | 937.5 | 6787.5 | 0.64 | 1556.77 | G300E | 2636943.75 | 20.69 | G300E | 2145354.05 | 16.83
365 | Story13 | B61 | 32 MPa RC Beam (37.5 cm x 25 cm) | Beam | 32MPa | Concrete Rectangular | 250 | 375 | 937.5 | 6787.5 | 0.64 | 1556.77 | G300E | 4109214.2 | 32.24 | G300E | 2790670.6 | 21.9
366 | Story13 | B62 | 32 MPa RC Beam (37.5 cm x 25 cm) | Beam | 32MPa | Concrete Rectangular | 250 | 375 | 937.5 | 4387.5 | 0.41 | 1006.31 | G300E | 2299990.18 | 18.05 | G300E | 797490.02 | 6.26
367 | Story13 | B63 | 32 MPa RC Beam (37.5 cm x 25 cm) | Beam | 32MPa | Concrete Rectangular | 250 | 375 | 937.5 | 6787.5 | 0.64 | 1556.77 | G300E | 5366444.32 | 42.11 | G300E | 2674899.76 | 20.99
368 | Story13 | B64 | 32 MPa RC Beam (37.5 cm x 25 cm) | Beam | 32MPa | Concrete Rectangular | 250 | 375 | 937.5 | 4387.5 | 0.41 | 1006.31 | G300E | 1953691.07 | 15.33 | G300E | 655977.87 | 5.15
369 | Story13 | B65 | 32 MPa RC Beam (37.5 cm x 25 cm) | Beam | 32MPa | Concrete Rectangular | 250 | 375 | 937.5 | 6787.5 | 0.64 | 1556.77 | G300E | 5280983.52 | 41.44 | G300E | 884662.7 | 6.94
370 | Story13 | B66 | 32 MPa RC Beam (37.5 cm x 25 cm) | Beam | 32MPa | Concrete Rectangular | 250 | 375 | 937.5 | 4387.5 | 0.41 | 1006.31 | G300E | 1938961.61 | 15.21 | G300E | 689780.81 | 5.41
371 | Story13 | B67 | 32 MPa RC Beam (37.5 cm x 25 cm) | Beam | 32MPa | Concrete Rectangular | 250 | 375 | 937.5 | 6787.5 | 0.64 | 1556.77 | G300E | 5835707.39 | 45.79 | G300E | 1370244.69 | 10.75
372 | Story13 | B68 | 32 MPa RC Beam (37.5 cm x 25 cm) | Beam | 32MPa | Concrete Rectangular | 250 | 375 | 937.5 | 4387.5 | 0.41 | 1006.31 | G300E | 1751552.68 | 13.74 | G300E | 1105339.74 | 8.67
373 | Story13 | B69 | 32 MPa RC Beam (37.5 cm x 25 cm) | Beam | 32MPa | Concrete Rectangular | 250 | 375 | 937.5 | 6787.5 | 0.64 | 1556.77 | G300E | 5836015.91 | 45.79 | G300E | 1370228.49 | 10.75
374 | Story13 | B7 | 32 MPa RC Beam (37.5 cm x 25 cm) | Beam | 32MPa | Concrete Rectangular | 250 | 375 | 937.5 | 6787.5 | 0.64 | 1556.77 | G300E | 5835398.86 | 45.79 | G300E | 1370253.94 | 10.75
375 | Story13 | B70 | 32 MPa RC Beam (37.5 cm x 25 cm) | Beam | 32MPa | Concrete Rectangular | 250 | 375 | 937.5 | 4387.5 | 0.41 | 1006.31 | G300E | 1940215.18 | 15.22 | G300E | 689780.81 | 5.41
376 | Story13 | B71 | 32 MPa RC Beam (37.5 cm x 25 cm) | Beam | 32MPa | Concrete Rectangular | 250 | 375 | 937.5 | 6787.5 | 0.64 | 1556.77 | G300E | 5278515.34 | 41.42 | G300E | 475536.11 | 3.73
377 | Story13 | B72 | 32 MPa RC Beam (37.5 cm x 25 cm) | Beam | 32MPa | Concrete Rectangular | 250 | 375 | 937.5 | 4387.5 | 0.41 | 1006.31 | G300E | 1958705.36 | 15.37 | G300E | 1072130.28 | 8.41
378 | Story13 | B73 | 32 MPa RC Beam (37.5 cm x 25 cm) | Beam | 32MPa | Concrete Rectangular | 250 | 375 | 937.5 | 6787.5 | 0.64 | 1556.77 | G300E | 5376934.09 | 42.19 | G300E | 2674593.16 | 20.99
379 | Story13 | B74 | 32 MPa RC Beam (37.5 cm x 25 cm) | Beam | 32MPa | Concrete Rectangular | 250 | 375 | 937.5 | 4387.5 | 0.41 | 1006.31 | G300E | 2313244.85 | 18.15 | G300E | 1059410.91 | 8.31
380 | Story13 | B75 | 32 MPa RC Beam (37.5 cm x 25 cm) | Beam | 32MPa | Concrete Rectangular | 250 | 375 | 937.5 | 6787.5 | 0.64 | 1556.77 | G300E | 4116471.2 | 32.3 | G300E | 2962491.06 | 23.24
381 | Story13 | B76 | 32 MPa RC Beam (37.5 cm x 25 cm) | Beam | 32MPa | Concrete Rectangular | 250 | 375 | 937.5 | 4387.5 | 0.41 | 1006.31 | G300E | 1375794.64 | 10.79 | G300E | 2179219.15 | 17.1
382 | Story13 | B77 | 32 MPa RC Beam (37.5 cm x 25 cm) | Beam | 32MPa | Concrete Rectangular | 250 | 375 | 937.5 | 4387.5 | 0.41 | 1006.31 | G300E | 1950975 | 15.31 | G300E | 1871345.53 | 14.68
383 | Story13 | B78 | 32 MPa RC Beam (37.5 cm x 25 cm) | Beam | 32MPa | Concrete Rectangular | 250 | 375 | 937.5 | 4387.5 | 0.41 | 1006.31 | G300E | 2183878.12 | 17.14 | G300E | 1859314.87 | 14.59
384 | Story13 | B79 | 32 MPa RC Beam (37.5 cm x 25 cm) | Beam | 32MPa | Concrete Rectangular | 250 | 375 | 937.5 | 4387.5 | 0.41 | 1006.31 | G300E | 1207816.07 | 9.48 | G300E | 2122377.13 | 16.65
385 | Story13 | B8 | 32 MPa RC Beam (37.5 cm x 25 cm) | Beam | 32MPa | Concrete Rectangular | 250 | 375 | 937.5 | 4387.5 | 0.41 | 1006.31 | G300E | 1207816.07 | 9.48 | G300E | 2122377.13 | 16.65
386 | Story13 | B80 | 32 MPa RC Beam (37.5 cm x 25 cm) | Beam | 32MPa | Concrete Rectangular | 250 | 375 | 937.5 | 4387.5 | 0.41 | 1006.31 | G300E | 2261482.03 | 17.74 | G300E | 1859318.98 | 14.59
387 | Story13 | B81 | 32 MPa RC Beam (37.5 cm x 25 cm) | Beam | 32MPa | Concrete Rectangular | 250 | 375 | 937.5 | 4387.5 | 0.41 | 1006.31 | G300E | 1889842.5 | 14.83 | G300E | 1871345.53 | 14.68
388 | Story13 | B82 | 32 MPa RC Beam (37.5 cm x 25 cm) | Beam | 32MPa | Concrete Rectangular | 250 | 375 | 937.5 | 4387.5 | 0.41 | 1006.31 | G300E | 1372347.32 | 10.77 | G300E | 2179219.15 | 17.1
389 | Story13 | B9 | 32 MPa RC Beam (37.5 cm x 25 cm) | Beam | 32MPa | Concrete Rectangular | 250 | 375 | 937.5 | 6787.5 | 0.64 | 1556.77 | G300E | 5835398.86 | 45.79 | G300E | 1370263.2 | 10.75
390 | Story14 | B1 | 32 MPa RC Beam (37.5 cm x 25 cm) | Beam | 32MPa | Concrete Rectangular | 250 | 375 | 937.5 | 6787.5 | 0.64 | 1556.77 | G300E | 4205164.77 | 33 | G300E | 2790670.6 | 21.9
391 | Story14 | B10 | 32 MPa RC Beam (37.5 cm x 25 cm) | Beam | 32MPa | Concrete Rectangular | 250 | 375 | 937.5 | 4387.5 | 0.41 | 1006.31 | G300E | 2031960.94 | 15.94 | G300E | 1370036.98 | 10.75
392 | Story14 | B11 | 32 MPa RC Beam (37.5 cm x 25 cm) | Beam | 32MPa | Concrete Rectangular | 250 | 375 | 937.5 | 6787.5 | 0.64 | 1556.77 | G300E | 5322942.61 | 41.77 | G300E | 478732.79 | 3.76
393 | Story14 | B12 | 32 MPa RC Beam (37.5 cm x 25 cm) | Beam | 32MPa | Concrete Rectangular | 250 | 375 | 937.5 | 4387.5 | 0.41 | 1006.31 | G300E | 2147827.5 | 16.85 | G300E | 1128942.87 | 8.86
394 | Story14 | B13 | 32 MPa RC Beam (37.5 cm x 25 cm) | Beam | 32MPa | Concrete Rectangular | 250 | 375 | 937.5 | 6787.5 | 0.64 | 1556.77 | G300E | 5409637.5 | 42.45 | G300E | 1999292.45 | 15.69
395 | Story14 | B14 | 32 MPa RC Beam (37.5 cm x 25 cm) | Beam | 32MPa | Concrete Rectangular | 250 | 375 | 937.5 | 4387.5 | 0.41 | 1006.31 | G300E | 1283030.36 | 10.07 | G300E | 2151013.79 | 16.88
396 | Story14 | B15 | 32 MPa RC Beam (37.5 cm x 25 cm) | Beam | 32MPa | Concrete Rectangular | 250 | 375 | 937.5 | 6787.5 | 0.64 | 1556.77 | G300E | 4205164.77 | 33 | G300E | 2790670.6 | 21.9
397 | Story14 | B16 | 32 MPa RC Beam (37.5 cm x 25 cm) | Beam | 32MPa | Concrete Rectangular | 250 | 375 | 937.5 | 6787.5 | 0.64 | 1556.77 | G300E | 2525258.52 | 19.81 | G300E | 2212844.17 | 17.36
398 | Story14 | B17 | 32 MPa RC Beam (37.5 cm x 25 cm) | Beam | 32MPa | Concrete Rectangular | 250 | 375 | 937.5 | 4387.5 | 0.41 | 1006.31 | G300E | 2259562.5 | 17.73 | G300E | 1767923.15 | 13.87
399 | Story14 | B18 | 32 MPa RC Beam (37.5 cm x 25 cm) | Beam | 32MPa | Concrete Rectangular | 250 | 375 | 937.5 | 6787.5 | 0.64 | 1556.77 | G300E | 4526028.41 | 35.51 | G300E | 2927037.64 | 22.97
400 | Story14 | B19 | 32 MPa RC Beam (37.5 cm x 25 cm) | Beam | 32MPa | Concrete Rectangular | 250 | 375 | 937.5 | 4387.5 | 0.41 | 1006.31 | G300E | 1949303.57 | 15.29 | G300E | 1071925.79 | 8.41
401 | Story14 | B2 | 32 MPa RC Beam (37.5 cm x 25 cm) | Beam | 32MPa | Concrete Rectangular | 250 | 375 | 937.5 | 4387.5 | 0.41 | 1006.31 | G300E | 1283657.14 | 10.07 | G300E | 2151013.79 | 16.88
402 | Story14 | B20 | 32 MPa RC Beam (37.5 cm x 25 cm) | Beam | 32MPa | Concrete Rectangular | 250 | 375 | 937.5 | 6787.5 | 0.64 | 1556.77 | G300E | 5242109.66 | 41.13 | G300E | 2800665.58 | 21.98
403 | Story14 | B21 | 32 MPa RC Beam (37.5 cm x 25 cm) | Beam | 32MPa | Concrete Rectangular | 250 | 375 | 937.5 | 4387.5 | 0.41 | 1006.31 | G300E | 1940215.18 | 15.22 | G300E | 689780.81 | 5.41
404 | Story14 | B22 | 32 MPa RC Beam (37.5 cm x 25 cm) | Beam | 32MPa | Concrete Rectangular | 250 | 375 | 937.5 | 7200 | 0.68 | 1651.38 | G300E | 7474539.13 | 58.65 | G300E | 2650966.83 | 20.8
405 | Story14 | B23 | 32 MPa RC Beam (37.5 cm x 25 cm) | Beam | 32MPa | Concrete Rectangular | 250 | 375 | 937.5 | 4387.5 | 0.41 | 1006.31 | G300E | 1733689.29 | 13.6 | G300E | 1105339.74 | 8.67
406 | Story14 | B24 | 32 MPa RC Beam (37.5 cm x 25 cm) | Beam | 32MPa | Concrete Rectangular | 250 | 375 | 937.5 | 7200 | 0.68 | 1651.38 | G300E | 7474852.17 | 58.65 | G300E | 2651044.3 | 20.8
407 | Story14 | B25 | 32 MPa RC Beam (37.5 cm x 25 cm) | Beam | 32MPa | Concrete Rectangular | 250 | 375 | 937.5 | 4387.5 | 0.41 | 1006.31 | G300E | 1940528.57 | 15.23 | G300E | 1105339.74 | 8.67
408 | Story14 | B26 | 32 MPa RC Beam (37.5 cm x 25 cm) | Beam | 32MPa | Concrete Rectangular | 250 | 375 | 937.5 | 6787.5 | 0.64 | 1556.77 | G300E | 5242418.18 | 41.13 | G300E | 2800669.05 | 21.98
409 | Story14 | B27 | 32 MPa RC Beam (37.5 cm x 25 cm) | Beam | 32MPa | Concrete Rectangular | 250 | 375 | 937.5 | 4387.5 | 0.41 | 1006.31 | G300E | 1949303.57 | 15.29 | G300E | 1071928.15 | 8.41
410 | Story14 | B28 | 32 MPa RC Beam (37.5 cm x 25 cm) | Beam | 32MPa | Concrete Rectangular | 250 | 375 | 937.5 | 6787.5 | 0.64 | 1556.77 | G300E | 4526953.98 | 35.52 | G300E | 2927037.64 | 22.97
411 | Story14 | B29 | 32 MPa RC Beam (37.5 cm x 25 cm) | Beam | 32MPa | Concrete Rectangular | 250 | 375 | 937.5 | 4387.5 | 0.41 | 1006.31 | G300E | 2259562.5 | 17.73 | G300E | 1767940.77 | 13.87
412 | Story14 | B3 | 32 MPa RC Beam (37.5 cm x 25 cm) | Beam | 32MPa | Concrete Rectangular | 250 | 375 | 937.5 | 6787.5 | 0.64 | 1556.77 | G300E | 5409637.5 | 42.45 | G300E | 1999302.86 | 15.69
413 | Story14 | B30 | 32 MPa RC Beam (37.5 cm x 25 cm) | Beam | 32MPa | Concrete Rectangular | 250 | 375 | 937.5 | 6787.5 | 0.64 | 1556.77 | G300E | 2525567.05 | 19.82 | G300E | 2212844.17 | 17.36
414 | Story14 | B31 | 32 MPa RC Beam (37.5 cm x 25 cm) | Beam | 32MPa | Concrete Rectangular | 250 | 375 | 937.5 | 6787.5 | 0.64 | 1556.77 | G300E | 4178014.77 | 32.78 | G300E | 2381569.46 | 18.69
415 | Story14 | B32 | 32 MPa RC Beam (37.5 cm x 25 cm) | Beam | 32MPa | Concrete Rectangular | 250 | 375 | 937.5 | 4387.5 | 0.41 | 1006.31 | G300E | 2209419.64 | 17.34 | G300E | 1204646.1 | 9.45
416 | Story14 | B33 | 32 MPa RC Beam (37.5 cm x 25 cm) | Beam | 32MPa | Concrete Rectangular | 250 | 375 | 937.5 | 6787.5 | 0.64 | 1556.77 | G300E | 5041261.36 | 39.56 | G300E | 476358.71 | 3.74
417 | Story14 | B34 | 32 MPa RC Beam (37.5 cm x 25 cm) | Beam | 32MPa | Concrete Rectangular | 250 | 375 | 937.5 | 4387.5 | 0.41 | 1006.31 | G300E | 2530647.32 | 19.86 | G300E | 1214894.05 | 9.53
418 | Story14 | B35 | 32 MPa RC Beam (37.5 cm x 25 cm) | Beam | 32MPa | Concrete Rectangular | 250 | 375 | 937.5 | 6787.5 | 0.64 | 1556.77 | G300E | 4244038.64 | 33.3 | G300E | 2927037.64 | 22.97
419 | Story14 | B36 | 32 MPa RC Beam (37.5 cm x 25 cm) | Beam | 32MPa | Concrete Rectangular | 250 | 375 | 937.5 | 4800 | 0.45 | 1100.92 | G300E | 3469440 | 27.22 | G300E | 1854125.2 | 14.55
420 | Story14 | B4 | 32 MPa RC Beam (37.5 cm x 25 cm) | Beam | 32MPa | Concrete Rectangular | 250 | 375 | 937.5 | 4387.5 | 0.41 | 1006.31 | G300E | 2066220 | 16.21 | G300E | 1128942.87 | 8.86
421 | Story14 | B40 | 32 MPa RC Beam (37.5 cm x 25 cm) | Beam | 32MPa | Concrete Rectangular | 250 | 375 | 937.5 | 4387.5 | 0.41 | 1006.31 | G300E | 3170407.5 | 24.88 | G300E | 1697119.37 | 13.32
422 | Story14 | B41 | 32 MPa RC Beam (37.5 cm x 25 cm) | Beam | 32MPa | Concrete Rectangular | 250 | 375 | 937.5 | 6787.5 | 0.64 | 1556.77 | G300E | 4240644.89 | 33.27 | G300E | 2790670.6 | 21.9
423 | Story14 | B42 | 32 MPa RC Beam (37.5 cm x 25 cm) | Beam | 32MPa | Concrete Rectangular | 250 | 375 | 937.5 | 4387.5 | 0.41 | 1006.31 | G300E | 2529393.75 | 19.85 | G300E | 1214564.99 | 9.53
424 | Story14 | B43 | 32 MPa RC Beam (37.5 cm x 25 cm) | Beam | 32MPa | Concrete Rectangular | 250 | 375 | 937.5 | 6787.5 | 0.64 | 1556.77 | G300E | 5040644.32 | 39.55 | G300E | 476417.71 | 3.74
425 | Story14 | B44 | 32 MPa RC Beam (37.5 cm x 25 cm) | Beam | 32MPa | Concrete Rectangular | 250 | 375 | 937.5 | 4387.5 | 0.41 | 1006.31 | G300E | 2208479.46 | 17.33 | G300E | 1204596.74 | 9.45
426 | Story14 | B45 | 32 MPa RC Beam (37.5 cm x 25 cm) | Beam | 32MPa | Concrete Rectangular | 250 | 375 | 937.5 | 6787.5 | 0.64 | 1556.77 | G300E | 4179865.91 | 32.8 | G300E | 2381569.46 | 18.69
427 | Story14 | B46 | 32 MPa RC Beam (37.5 cm x 25 cm) | Beam | 32MPa | Concrete Rectangular | 250 | 375 | 937.5 | 6787.5 | 0.64 | 1556.77 | G300E | 2309292.61 | 18.12 | G300E | 2212844.17 | 17.36
428 | Story14 | B47 | 32 MPa RC Beam (37.5 cm x 25 cm) | Beam | 32MPa | Concrete Rectangular | 250 | 375 | 937.5 | 4387.5 | 0.41 | 1006.31 | G300E | 2209419.64 | 17.34 | G300E | 1204641.4 | 9.45
429 | Story14 | B48 | 32 MPa RC Beam (37.5 cm x 25 cm) | Beam | 32MPa | Concrete Rectangular | 250 | 375 | 937.5 | 6787.5 | 0.64 | 1556.77 | G300E | 4526028.41 | 35.51 | G300E | 2927037.64 | 22.97
430 | Story14 | B49 | 32 MPa RC Beam (37.5 cm x 25 cm) | Beam | 32MPa | Concrete Rectangular | 250 | 375 | 937.5 | 4387.5 | 0.41 | 1006.31 | G300E | 2530647.32 | 19.86 | G300E | 1214889.35 | 9.53
431 | Story14 | B5 | 32 MPa RC Beam (37.5 cm x 25 cm) | Beam | 32MPa | Concrete Rectangular | 250 | 375 | 937.5 | 6787.5 | 0.64 | 1556.77 | G300E | 5323251.14 | 41.77 | G300E | 478730.47 | 3.76
432 | Story14 | B50 | 32 MPa RC Beam (37.5 cm x 25 cm) | Beam | 32MPa | Concrete Rectangular | 250 | 375 | 937.5 | 6787.5 | 0.64 | 1556.77 | G300E | 5242109.66 | 41.13 | G300E | 2800666.73 | 21.98
433 | Story14 | B51 | 32 MPa RC Beam (37.5 cm x 25 cm) | Beam | 32MPa | Concrete Rectangular | 250 | 375 | 937.5 | 4800 | 0.45 | 1100.92 | G300E | 3469120 | 27.22 | G300E | 1854121.6 | 14.55
434 | Story14 | B52 | 32 MPa RC Beam (37.5 cm x 25 cm) | Beam | 32MPa | Concrete Rectangular | 250 | 375 | 937.5 | 6787.5 | 0.64 | 1556.77 | G300E | 7044539.67 | 55.27 | G300E | 2499078.56 | 19.61
435 | Story14 | B54 | 32 MPa RC Beam (37.5 cm x 25 cm) | Beam | 32MPa | Concrete Rectangular | 250 | 375 | 937.5 | 6787.5 | 0.64 | 1556.77 | G300E | 7045425 | 55.28 | G300E | 2499721.53 | 19.61
436 | Story14 | B55 | 32 MPa RC Beam (37.5 cm x 25 cm) | Beam | 32MPa | Concrete Rectangular | 250 | 375 | 937.5 | 4387.5 | 0.41 | 1006.31 | G300E | 3102902.68 | 24.35 | G300E | 1846519.33 | 14.49
437 | Story14 | B56 | 32 MPa RC Beam (37.5 cm x 25 cm) | Beam | 32MPa | Concrete Rectangular | 250 | 375 | 937.5 | 6787.5 | 0.64 | 1556.77 | G300E | 5302580.11 | 41.61 | G300E | 2811737.69 | 22.06
438 | Story14 | B57 | 32 MPa RC Beam (37.5 cm x 25 cm) | Beam | 32MPa | Concrete Rectangular | 250 | 375 | 937.5 | 4387.5 | 0.41 | 1006.31 | G300E | 2535975 | 19.9 | G300E | 1210412.92 | 9.5
439 | Story14 | B58 | 32 MPa RC Beam (37.5 cm x 25 cm) | Beam | 32MPa | Concrete Rectangular | 250 | 375 | 937.5 | 6787.5 | 0.64 | 1556.77 | G300E | 4420642.19 | 34.69 | G300E | 2589047.69 | 20.31
440 | Story14 | B59 | 32 MPa RC Beam (37.5 cm x 25 cm) | Beam | 32MPa | Concrete Rectangular | 250 | 375 | 937.5 | 4387.5 | 0.41 | 1006.31 | G300E | 2200958.04 | 17.27 | G300E | 1205078.58 | 9.46
441 | Story14 | B6 | 32 MPa RC Beam (37.5 cm x 25 cm) | Beam | 32MPa | Concrete Rectangular | 250 | 375 | 937.5 | 4387.5 | 0.41 | 1006.31 | G300E | 2092563.28 | 16.42 | G300E | 1369936.2 | 10.75
442 | Story14 | B60 | 32 MPa RC Beam (37.5 cm x 25 cm) | Beam | 32MPa | Concrete Rectangular | 250 | 375 | 937.5 | 6787.5 | 0.64 | 1556.77 | G300E | 2297568.75 | 18.03 | G300E | 2179099.11 | 17.1
443 | Story14 | B61 | 32 MPa RC Beam (37.5 cm x 25 cm) | Beam | 32MPa | Concrete Rectangular | 250 | 375 | 937.5 | 6787.5 | 0.64 | 1556.77 | G300E | 4205164.77 | 33 | G300E | 2790670.6 | 21.9
444 | Story14 | B62 | 32 MPa RC Beam (37.5 cm x 25 cm) | Beam | 32MPa | Concrete Rectangular | 250 | 375 | 937.5 | 4387.5 | 0.41 | 1006.31 | G300E | 2259875.89 | 17.73 | G300E | 1767949 | 13.87
445 | Story14 | B63 | 32 MPa RC Beam (37.5 cm x 25 cm) | Beam | 32MPa | Concrete Rectangular | 250 | 375 | 937.5 | 6787.5 | 0.64 | 1556.77 | G300E | 5409637.5 | 42.45 | G300E | 1999293.61 | 15.69
446 | Story14 | B64 | 32 MPa RC Beam (37.5 cm x 25 cm) | Beam | 32MPa | Concrete Rectangular | 250 | 375 | 937.5 | 4387.5 | 0.41 | 1006.31 | G300E | 1949303.57 | 15.29 | G300E | 1071929.32 | 8.41
447 | Story14 | B65 | 32 MPa RC Beam (37.5 cm x 25 cm) | Beam | 32MPa | Concrete Rectangular | 250 | 375 | 937.5 | 6787.5 | 0.64 | 1556.77 | G300E | 5322942.61 | 41.77 | G300E | 478732.79 | 3.76
448 | Story14 | B66 | 32 MPa RC Beam (37.5 cm x 25 cm) | Beam | 32MPa | Concrete Rectangular | 250 | 375 | 937.5 | 4387.5 | 0.41 | 1006.31 | G300E | 1940528.57 | 15.23 | G300E | 689780.81 | 5.41
449 | Story14 | B67 | 32 MPa RC Beam (37.5 cm x 25 cm) | Beam | 32MPa | Concrete Rectangular | 250 | 375 | 937.5 | 6787.5 | 0.64 | 1556.77 | G300E | 5886922.16 | 46.19 | G300E | 969978.1 | 7.61
450 | Story14 | B68 | 32 MPa RC Beam (37.5 cm x 25 cm) | Beam | 32MPa | Concrete Rectangular | 250 | 375 | 937.5 | 4387.5 | 0.41 | 1006.31 | G300E | 1734002.68 | 13.61 | G300E | 1105339.74 | 8.67
451 | Story14 | B69 | 32 MPa RC Beam (37.5 cm x 25 cm) | Beam | 32MPa | Concrete Rectangular | 250 | 375 | 937.5 | 6787.5 | 0.64 | 1556.77 | G300E | 5886613.64 | 46.19 | G300E | 969959.59 | 7.61
452 | Story14 | B7 | 32 MPa RC Beam (37.5 cm x 25 cm) | Beam | 32MPa | Concrete Rectangular | 250 | 375 | 937.5 | 6787.5 | 0.64 | 1556.77 | G300E | 5886922.16 | 46.19 | G300E | 969989.67 | 7.61
453 | Story14 | B70 | 32 MPa RC Beam (37.5 cm x 25 cm) | Beam | 32MPa | Concrete Rectangular | 250 | 375 | 937.5 | 4387.5 | 0.41 | 1006.31 | G300E | 1940528.57 | 15.23 | G300E | 689780.81 | 5.41
454 | Story14 | B71 | 32 MPa RC Beam (37.5 cm x 25 cm) | Beam | 32MPa | Concrete Rectangular | 250 | 375 | 937.5 | 6787.5 | 0.64 | 1556.77 | G300E | 5320165.91 | 41.74 | G300E | 478706.18 | 3.76
455 | Story14 | B72 | 32 MPa RC Beam (37.5 cm x 25 cm) | Beam | 32MPa | Concrete Rectangular | 250 | 375 | 937.5 | 4387.5 | 0.41 | 1006.31 | G300E | 1955571.43 | 15.34 | G300E | 1072565.12 | 8.42
456 | Story14 | B73 | 32 MPa RC Beam (37.5 cm x 25 cm) | Beam | 32MPa | Concrete Rectangular | 250 | 375 | 937.5 | 6787.5 | 0.64 | 1556.77 | G300E | 5420127.27 | 42.53 | G300E | 2134943.34 | 16.75
457 | Story14 | B74 | 32 MPa RC Beam (37.5 cm x 25 cm) | Beam | 32MPa | Concrete Rectangular | 250 | 375 | 937.5 | 4387.5 | 0.41 | 1006.31 | G300E | 2365120.59 | 18.56 | G300E | 1888867.79 | 14.82
458 | Story14 | B75 | 32 MPa RC Beam (37.5 cm x 25 cm) | Beam | 32MPa | Concrete Rectangular | 250 | 375 | 937.5 | 6787.5 | 0.64 | 1556.77 | G300E | 4004920.11 | 31.42 | G300E | 2930213.18 | 22.99
459 | Story14 | B76 | 32 MPa RC Beam (37.5 cm x 25 cm) | Beam | 32MPa | Concrete Rectangular | 250 | 375 | 937.5 | 4387.5 | 0.41 | 1006.31 | G300E | 1283030.36 | 10.07 | G300E | 2156654.86 | 16.92
460 | Story14 | B77 | 32 MPa RC Beam (37.5 cm x 25 cm) | Beam | 32MPa | Concrete Rectangular | 250 | 375 | 937.5 | 4387.5 | 0.41 | 1006.31 | G300E | 2075580 | 16.29 | G300E | 1128942.87 | 8.86
461 | Story14 | B78 | 32 MPa RC Beam (37.5 cm x 25 cm) | Beam | 32MPa | Concrete Rectangular | 250 | 375 | 937.5 | 4387.5 | 0.41 | 1006.31 | G300E | 2092289.06 | 16.42 | G300E | 1370044.18 | 10.75
462 | Story14 | B79 | 32 MPa RC Beam (37.5 cm x 25 cm) | Beam | 32MPa | Concrete Rectangular | 250 | 375 | 937.5 | 4387.5 | 0.41 | 1006.31 | G300E | 1197787.5 | 9.4 | G300E | 2124257.48 | 16.67
463 | Story14 | B8 | 32 MPa RC Beam (37.5 cm x 25 cm) | Beam | 32MPa | Concrete Rectangular | 250 | 375 | 937.5 | 4387.5 | 0.41 | 1006.31 | G300E | 1197787.5 | 9.4 | G300E | 2124257.48 | 16.67
464 | Story14 | B80 | 32 MPa RC Beam (37.5 cm x 25 cm) | Beam | 32MPa | Concrete Rectangular | 250 | 375 | 937.5 | 4387.5 | 0.41 | 1006.31 | G300E | 2031960.94 | 15.94 | G300E | 1369943.4 | 10.75
465 | Story14 | B81 | 32 MPa RC Beam (37.5 cm x 25 cm) | Beam | 32MPa | Concrete Rectangular | 250 | 375 | 937.5 | 4387.5 | 0.41 | 1006.31 | G300E | 2147827.5 | 16.85 | G300E | 1128942.87 | 8.86
466 | Story14 | B82 | 32 MPa RC Beam (37.5 cm x 25 cm) | Beam | 32MPa | Concrete Rectangular | 250 | 375 | 937.5 | 4387.5 | 0.41 | 1006.31 | G300E | 1279896.43 | 10.04 | G300E | 2157595.04 | 16.93
467 | Story14 | B9 | 32 MPa RC Beam (37.5 cm x 25 cm) | Beam | 32MPa | Concrete Rectangular | 250 | 375 | 937.5 | 6787.5 | 0.64 | 1556.77 | G300E | 5886922.16 | 46.19 | G300E | 969996.61 | 7.61
468 | Story15 | B1 | 32 MPa RC Beam (40 cm x 25 cm) | Beam | 32MPa | Concrete Rectangular | 250 | 400 | 1000 | 6787.5 | 0.68 | 1660.55 | G300E | 2628613.64 | 20.63 | G300E | 2864739.65 | 22.48
469 | Story15 | B10 | 32 MPa RC Beam (40 cm x 25 cm) | Beam | 32MPa | Concrete Rectangular | 250 | 400 | 1000 | 4387.5 | 0.44 | 1073.39 | G300E | 2305357.03 | 18.09 | G300E | 1236750.69 | 9.7
470 | Story15 | B11 | 32 MPa RC Beam (40 cm x 25 cm) | Beam | 32MPa | Concrete Rectangular | 250 | 400 | 1000 | 6787.5 | 0.68 | 1660.55 | G300E | 5954180.11 | 46.72 | G300E | 1445604.22 | 11.34
471 | Story15 | B12 | 32 MPa RC Beam (40 cm x 25 cm) | Beam | 32MPa | Concrete Rectangular | 250 | 400 | 1000 | 4387.5 | 0.44 | 1073.39 | G300E | 1434399.11 | 11.25 | G300E | 2286099.35 | 17.94
472 | Story15 | B13 | 32 MPa RC Beam (40 cm x 25 cm) | Beam | 32MPa | Concrete Rectangular | 250 | 400 | 1000 | 6787.5 | 0.68 | 1660.55 | G300E | 5213725.57 | 40.91 | G300E | 2524867.32 | 19.81
473 | Story15 | B14 | 32 MPa RC Beam (40 cm x 25 cm) | Beam | 32MPa | Concrete Rectangular | 250 | 400 | 1000 | 4387.5 | 0.44 | 1073.39 | G300E | 2242305 | 17.59 | G300E | 1765923.12 | 13.86
474 | Story15 | B15 | 32 MPa RC Beam (40 cm x 25 cm) | Beam | 32MPa | Concrete Rectangular | 250 | 400 | 1000 | 6787.5 | 0.68 | 1660.55 | G300E | 2628613.64 | 20.63 | G300E | 2864739.65 | 22.48
475 | Story15 | B16 | 32 MPa RC Beam (40 cm x 25 cm) | Beam | 32MPa | Concrete Rectangular | 250 | 400 | 1000 | 6787.5 | 0.68 | 1660.55 | G300E | 3986730.68 | 31.28 | G300E | 3223862.58 | 25.3
476 | Story15 | B17 | 32 MPa RC Beam (40 cm x 25 cm) | Beam | 32MPa | Concrete Rectangular | 250 | 400 | 1000 | 4387.5 | 0.44 | 1073.39 | G300E | 2464521.43 | 19.34 | G300E | 1248995.89 | 9.8
477 | Story15 | B18 | 32 MPa RC Beam (40 cm x 25 cm) | Beam | 32MPa | Concrete Rectangular | 250 | 400 | 1000 | 6787.5 | 0.68 | 1660.55 | G300E | 5213108.52 | 40.9 | G300E | 1374212.06 | 10.78
478 | Story15 | B19 | 32 MPa RC Beam (40 cm x 25 cm) | Beam | 32MPa | Concrete Rectangular | 250 | 400 | 1000 | 4387.5 | 0.44 | 1073.39 | G300E | 2037366.96 | 15.99 | G300E | 330569.29 | 2.59
479 | Story15 | B2 | 32 MPa RC Beam (40 cm x 25 cm) | Beam | 32MPa | Concrete Rectangular | 250 | 400 | 1000 | 4387.5 | 0.44 | 1073.39 | G300E | 2108047.5 | 16.54 | G300E | 1800048.51 | 14.12
480 | Story15 | B20 | 32 MPa RC Beam (40 cm x 25 cm) | Beam | 32MPa | Concrete Rectangular | 250 | 400 | 1000 | 6787.5 | 0.68 | 1660.55 | G300E | 5356263.07 | 42.03 | G300E | 3127504.76 | 24.54
481 | Story15 | B21 | 32 MPa RC Beam (40 cm x 25 cm) | Beam | 32MPa | Concrete Rectangular | 250 | 400 | 1000 | 4387.5 | 0.44 | 1073.39 | G300E | 2013549.11 | 15.8 | G300E | 1201551.98 | 9.43
482 | Story15 | B22 | 32 MPa RC Beam (40 cm x 25 cm) | Beam | 32MPa | Concrete Rectangular | 250 | 400 | 1000 | 7200 | 0.72 | 1761.47 | G300E | 8202052.17 | 64.36 | G300E | 2887389.08 | 22.66
483 | Story15 | B23 | 32 MPa RC Beam (40 cm x 25 cm) | Beam | 32MPa | Concrete Rectangular | 250 | 400 | 1000 | 4387.5 | 0.44 | 1073.39 | G300E | 1884117.86 | 14.78 | G300E | 1164989.06 | 9.14
484 | Story15 | B24 | 32 MPa RC Beam (40 cm x 25 cm) | Beam | 32MPa | Concrete Rectangular | 250 | 400 | 1000 | 7200 | 0.72 | 1761.47 | G300E | 8204869.57 | 64.38 | G300E | 2887635.76 | 22.66
485 | Story15 | B25 | 32 MPa RC Beam (40 cm x 25 cm) | Beam | 32MPa | Concrete Rectangular | 250 | 400 | 1000 | 4387.5 | 0.44 | 1073.39 | G300E | 2013549.11 | 15.8 | G300E | 1201551.98 | 9.43
486 | Story15 | B26 | 32 MPa RC Beam (40 cm x 25 cm) | Beam | 32MPa | Concrete Rectangular | 250 | 400 | 1000 | 6787.5 | 0.68 | 1660.55 | G300E | 5355954.55 | 42.02 | G300E | 3127502.29 | 24.54
487 | Story15 | B27 | 32 MPa RC Beam (40 cm x 25 cm) | Beam | 32MPa | Concrete Rectangular | 250 | 400 | 1000 | 4387.5 | 0.44 | 1073.39 | G300E | 2037366.96 | 15.99 | G300E | 330561.77 | 2.59
488 | Story15 | B28 | 32 MPa RC Beam (40 cm x 25 cm) | Beam | 32MPa | Concrete Rectangular | 250 | 400 | 1000 | 6787.5 | 0.68 | 1660.55 | G300E | 5214034.09 | 40.91 | G300E | 1374229.34 | 10.78
489 | Story15 | B29 | 32 MPa RC Beam (40 cm x 25 cm) | Beam | 32MPa | Concrete Rectangular | 250 | 400 | 1000 | 4387.5 | 0.44 | 1073.39 | G300E | 2464208.04 | 19.34 | G300E | 1248982.1 | 9.8
490 | Story15 | B3 | 32 MPa RC Beam (40 cm x 25 cm) | Beam | 32MPa | Concrete Rectangular | 250 | 400 | 1000 | 6787.5 | 0.68 | 1660.55 | G300E | 5214034.09 | 40.91 | G300E | 2524874.72 | 19.81
491 | Story15 | B30 | 32 MPa RC Beam (40 cm x 25 cm) | Beam | 32MPa | Concrete Rectangular | 250 | 400 | 1000 | 6787.5 | 0.68 | 1660.55 | G300E | 3987039.2 | 31.28 | G300E | 3223862.58 | 25.3
492 | Story15 | B31 | 32 MPa RC Beam (40 cm x 25 cm) | Beam | 32MPa | Concrete Rectangular | 250 | 400 | 1000 | 6787.5 | 0.68 | 1660.55 | G300E | 3984262.5 | 31.26 | G300E | 2508089.85 | 19.68
493 | Story15 | B32 | 32 MPa RC Beam (40 cm x 25 cm) | Beam | 32MPa | Concrete Rectangular | 250 | 400 | 1000 | 4387.5 | 0.44 | 1073.39 | G300E | 2520932.14 | 19.78 | G300E | 883129.79 | 6.93
494 | Story15 | B33 | 32 MPa RC Beam (40 cm x 25 cm) | Beam | 32MPa | Concrete Rectangular | 250 | 400 | 1000 | 6787.5 | 0.68 | 1660.55 | G300E | 5150786.93 | 40.41 | G300E | 506793.01 | 3.98
495 | Story15 | B34 | 32 MPa RC Beam (40 cm x 25 cm) | Beam | 32MPa | Concrete Rectangular | 250 | 400 | 1000 | 4387.5 | 0.44 | 1073.39 | G300E | 2506516.07 | 19.67 | G300E | 1287691.14 | 10.1
496 | Story15 | B35 | 32 MPa RC Beam (40 cm x 25 cm) | Beam | 32MPa | Concrete Rectangular | 250 | 400 | 1000 | 6787.5 | 0.68 | 1660.55 | G300E | 4403853.41 | 34.55 | G300E | 3367017.12 | 26.42
497 | Story15 | B36 | 32 MPa RC Beam (40 cm x 25 cm) | Beam | 32MPa | Concrete Rectangular | 250 | 400 | 1000 | 4800 | 0.48 | 1174.31 | G300E | 4238080 | 33.25 | G300E | 2042990.08 | 16.03
498 | Story15 | B4 | 32 MPa RC Beam (40 cm x 25 cm) | Beam | 32MPa | Concrete Rectangular | 250 | 400 | 1000 | 4387.5 | 0.44 | 1073.39 | G300E | 1434399.11 | 11.25 | G300E | 2286099.35 | 17.94
499 | Story15 | B40 | 32 MPa RC Beam (40 cm x 25 cm) | Beam | 32MPa | Concrete Rectangular | 250 | 400 | 1000 | 4387.5 | 0.44 | 1073.39 | G300E | 3872115 | 30.38 | G300E | 1870725.87 | 14.68
500 | Story15 | B41 | 32 MPa RC Beam (40 cm x 25 cm) | Beam | 32MPa | Concrete Rectangular | 250 | 400 | 1000 | 6787.5 | 0.68 | 1660.55 | G300E | 4400768.18 | 34.53 | G300E | 3223862.58 | 25.3
501 | Story15 | B42 | 32 MPa RC Beam (40 cm x 25 cm) | Beam | 32MPa | Concrete Rectangular | 250 | 400 | 1000 | 4387.5 | 0.44 | 1073.39 | G300E | 2505262.5 | 19.66 | G300E | 1287366.46 | 10.1
502 | Story15 | B43 | 32 MPa RC Beam (40 cm x 25 cm) | Beam | 32MPa | Concrete Rectangular | 250 | 400 | 1000 | 6787.5 | 0.68 | 1660.55 | G300E | 5150478.41 | 40.41 | G300E | 506793.01 | 3.98
503 | Story15 | B44 | 32 MPa RC Beam (40 cm x 25 cm) | Beam | 32MPa | Concrete Rectangular | 250 | 400 | 1000 | 4387.5 | 0.44 | 1073.39 | G300E | 2519678.57 | 19.77 | G300E | 883018.22 | 6.93
504 | Story15 | B45 | 32 MPa RC Beam (40 cm x 25 cm) | Beam | 32MPa | Concrete Rectangular | 250 | 400 | 1000 | 6787.5 | 0.68 | 1660.55 | G300E | 3985496.59 | 31.27 | G300E | 2508089.85 | 19.68
505 | Story15 | B46 | 32 MPa RC Beam (40 cm x 25 cm) | Beam | 32MPa | Concrete Rectangular | 250 | 400 | 1000 | 6787.5 | 0.68 | 1660.55 | G300E | 3987039.2 | 31.28 | G300E | 3223862.58 | 25.3
506 | Story15 | B47 | 32 MPa RC Beam (40 cm x 25 cm) | Beam | 32MPa | Concrete Rectangular | 250 | 400 | 1000 | 4387.5 | 0.44 | 1073.39 | G300E | 2520618.75 | 19.78 | G300E | 883110.99 | 6.93
507 | Story15 | B48 | 32 MPa RC Beam (40 cm x 25 cm) | Beam | 32MPa | Concrete Rectangular | 250 | 400 | 1000 | 6787.5 | 0.68 | 1660.55 | G300E | 5213108.52 | 40.9 | G300E | 1374212.06 | 10.78
508 | Story15 | B49 | 32 MPa RC Beam (40 cm x 25 cm) | Beam | 32MPa | Concrete Rectangular | 250 | 400 | 1000 | 4387.5 | 0.44 | 1073.39 | G300E | 2506516.07 | 19.67 | G300E | 1287696.15 | 10.1
509 | Story15 | B5 | 32 MPa RC Beam (40 cm x 25 cm) | Beam | 32MPa | Concrete Rectangular | 250 | 400 | 1000 | 6787.5 | 0.68 | 1660.55 | G300E | 5953871.59 | 46.72 | G300E | 1445599.28 | 11.34
510 | Story15 | B50 | 32 MPa RC Beam (40 cm x 25 cm) | Beam | 32MPa | Concrete Rectangular | 250 | 400 | 1000 | 6787.5 | 0.68 | 1660.55 | G300E | 5356571.59 | 42.03 | G300E | 3127503.52 | 24.54
511 | Story15 | B51 | 32 MPa RC Beam (40 cm x 25 cm) | Beam | 32MPa | Concrete Rectangular | 250 | 400 | 1000 | 4800 | 0.48 | 1174.31 | G300E | 4238080 | 33.25 | G300E | 2042990.08 | 16.03
512 | Story15 | B52 | 32 MPa RC Beam (40 cm x 25 cm) | Beam | 32MPa | Concrete Rectangular | 250 | 400 | 1000 | 6787.5 | 0.68 | 1660.55 | G300E | 7731257.61 | 60.66 | G300E | 2721931.51 | 21.36
513 | Story15 | B54 | 32 MPa RC Beam (40 cm x 25 cm) | Beam | 32MPa | Concrete Rectangular | 250 | 400 | 1000 | 6787.5 | 0.68 | 1660.55 | G300E | 7731552.72 | 60.66 | G300E | 2860258.4 | 22.44
514 | Story15 | B55 | 32 MPa RC Beam (40 cm x 25 cm) | Beam | 32MPa | Concrete Rectangular | 250 | 400 | 1000 | 4387.5 | 0.44 | 1073.39 | G300E | 3820572.32 | 29.98 | G300E | 2395750.5 | 18.8
515 | Story15 | B56 | 32 MPa RC Beam (40 cm x 25 cm) | Beam | 32MPa | Concrete Rectangular | 250 | 400 | 1000 | 6787.5 | 0.68 | 1660.55 | G300E | 5335900.57 | 41.87 | G300E | 3097453.41 | 24.3
516 | Story15 | B57 | 32 MPa RC Beam (40 cm x 25 cm) | Beam | 32MPa | Concrete Rectangular | 250 | 400 | 1000 | 4387.5 | 0.44 | 1073.39 | G300E | 2508083.04 | 19.68 | G300E | 1283126.88 | 10.07
517 | Story15 | B58 | 32 MPa RC Beam (40 cm x 25 cm) | Beam | 32MPa | Concrete Rectangular | 250 | 400 | 1000 | 6787.5 | 0.68 | 1660.55 | G300E | 5071959.38 | 39.8 | G300E | 1877752.83 | 14.73
518 | Story15 | B59 | 32 MPa RC Beam (40 cm x 25 cm) | Beam | 32MPa | Concrete Rectangular | 250 | 400 | 1000 | 4387.5 | 0.44 | 1073.39 | G300E | 2513410.71 | 19.72 | G300E | 884082.5 | 6.94
519 | Story15 | B6 | 32 MPa RC Beam (40 cm x 25 cm) | Beam | 32MPa | Concrete Rectangular | 250 | 400 | 1000 | 4387.5 | 0.44 | 1073.39 | G300E | 2305357.03 | 18.09 | G300E | 1236739.73 | 9.7
520 | Story15 | B60 | 32 MPa RC Beam (40 cm x 25 cm) | Beam | 32MPa | Concrete Rectangular | 250 | 400 | 1000 | 6787.5 | 0.68 | 1660.55 | G300E | 3970070.45 | 31.15 | G300E | 3223862.58 | 25.3
521 | Story15 | B61 | 32 MPa RC Beam (40 cm x 25 cm) | Beam | 32MPa | Concrete Rectangular | 250 | 400 | 1000 | 6787.5 | 0.68 | 1660.55 | G300E | 2932508.52 | 23.01 | G300E | 2864739.65 | 22.48
522 | Story15 | B62 | 32 MPa RC Beam (40 cm x 25 cm) | Beam | 32MPa | Concrete Rectangular | 250 | 400 | 1000 | 4387.5 | 0.44 | 1073.39 | G300E | 2464208.04 | 19.34 | G300E | 1248990.88 | 9.8
523 | Story15 | B63 | 32 MPa RC Beam (40 cm x 25 cm) | Beam | 32MPa | Concrete Rectangular | 250 | 400 | 1000 | 6787.5 | 0.68 | 1660.55 | G300E | 5215268.18 | 40.92 | G300E | 2524864.85 | 19.81
524 | Story15 | B64 | 32 MPa RC Beam (40 cm x 25 cm) | Beam | 32MPa | Concrete Rectangular | 250 | 400 | 1000 | 4387.5 | 0.44 | 1073.39 | G300E | 2039560.71 | 16 | G300E | 330561.77 | 2.59
525 | Story15 | B65 | 32 MPa RC Beam (40 cm x 25 cm) | Beam | 32MPa | Concrete Rectangular | 250 | 400 | 1000 | 6787.5 | 0.68 | 1660.55 | G300E | 5955414.2 | 46.73 | G300E | 1445604.22 | 11.34
526 | Story15 | B66 | 32 MPa RC Beam (40 cm x 25 cm) | Beam | 32MPa | Concrete Rectangular | 250 | 400 | 1000 | 4387.5 | 0.44 | 1073.39 | G300E | 2014175.89 | 15.8 | G300E | 1201551.98 | 9.43
527 | Story15 | B67 | 32 MPa RC Beam (40 cm x 25 cm) | Beam | 32MPa | Concrete Rectangular | 250 | 400 | 1000 | 6787.5 | 0.68 | 1660.55 | G300E | 5901422.73 | 46.3 | G300E | 1435563.65 | 11.26
528 | Story15 | B68 | 32 MPa RC Beam (40 cm x 25 cm) | Beam | 32MPa | Concrete Rectangular | 250 | 400 | 1000 | 4387.5 | 0.44 | 1073.39 | G300E | 1883804.46 | 14.78 | G300E | 1164989.06 | 9.14
529 | Story15 | B69 | 32 MPa RC Beam (40 cm x 25 cm) | Beam | 32MPa | Concrete Rectangular | 250 | 400 | 1000 | 6787.5 | 0.68 | 1660.55 | G300E | 5900497.16 | 46.3 | G300E | 1435577.23 | 11.26
530 | Story15 | B7 | 32 MPa RC Beam (40 cm x 25 cm) | Beam | 32MPa | Concrete Rectangular | 250 | 400 | 1000 | 6787.5 | 0.68 | 1660.55 | G300E | 5901422.73 | 46.3 | G300E | 1435571.06 | 11.26
531 | Story15 | B70 | 32 MPa RC Beam (40 cm x 25 cm) | Beam | 32MPa | Concrete Rectangular | 250 | 400 | 1000 | 4387.5 | 0.44 | 1073.39 | G300E | 2014175.89 | 15.8 | G300E | 1201551.98 | 9.43
532 | Story15 | B71 | 32 MPa RC Beam (40 cm x 25 cm) | Beam | 32MPa | Concrete Rectangular | 250 | 400 | 1000 | 6787.5 | 0.68 | 1660.55 | G300E | 5952328.98 | 46.7 | G300E | 1445400.59 | 11.34
533 | Story15 | B72 | 32 MPa RC Beam (40 cm x 25 cm) | Beam | 32MPa | Concrete Rectangular | 250 | 400 | 1000 | 4387.5 | 0.44 | 1073.39 | G300E | 2046455.36 | 16.06 | G300E | 331183.54 | 2.6
534 | Story15 | B73 | 32 MPa RC Beam (40 cm x 25 cm) | Beam | 32MPa | Concrete Rectangular | 250 | 400 | 1000 | 6787.5 | 0.68 | 1660.55 | G300E | 5192746.02 | 40.74 | G300E | 2524326.78 | 19.81
535 | Story15 | B74 | 32 MPa RC Beam (40 cm x 25 cm) | Beam | 32MPa | Concrete Rectangular | 250 | 400 | 1000 | 4387.5 | 0.44 | 1073.39 | G300E | 2530555.15 | 19.86 | G300E | 1476217.22 | 11.58
536 | Story15 | B75 | 32 MPa RC Beam (40 cm x 25 cm) | Beam | 32MPa | Concrete Rectangular | 250 | 400 | 1000 | 6787.5 | 0.68 | 1660.55 | G300E | 3000075 | 23.54 | G300E | 2954451.69 | 23.18
537 | Story15 | B76 | 32 MPa RC Beam (40 cm x 25 cm) | Beam | 32MPa | Concrete Rectangular | 250 | 400 | 1000 | 4387.5 | 0.44 | 1073.39 | G300E | 2108925 | 16.55 | G300E | 1800048.51 | 14.12
538 | Story15 | B77 | 32 MPa RC Beam (40 cm x 25 cm) | Beam | 32MPa | Concrete Rectangular | 250 | 400 | 1000 | 4387.5 | 0.44 | 1073.39 | G300E | 1434399.11 | 11.25 | G300E | 2287979.71 | 17.95
539 | Story15 | B78 | 32 MPa RC Beam (40 cm x 25 cm) | Beam | 32MPa | Concrete Rectangular | 250 | 400 | 1000 | 4387.5 | 0.44 | 1073.39 | G300E | 2305357.03 | 18.09 | G300E | 1250109.53 | 9.81
540 | Story15 | B79 | 32 MPa RC Beam (40 cm x 25 cm) | Beam | 32MPa | Concrete Rectangular | 250 | 400 | 1000 | 4387.5 | 0.44 | 1073.39 | G300E | 1571038.39 | 12.33 | G300E | 2242015.01 | 17.59
541 | Story15 | B8 | 32 MPa RC Beam (40 cm x 25 cm) | Beam | 32MPa | Concrete Rectangular | 250 | 400 | 1000 | 4387.5 | 0.44 | 1073.39 | G300E | 1571038.39 | 12.33 | G300E | 2242015.01 | 17.59
542 | Story15 | B80 | 32 MPa RC Beam (40 cm x 25 cm) | Beam | 32MPa | Concrete Rectangular | 250 | 400 | 1000 | 4387.5 | 0.44 | 1073.39 | G300E | 2305357.03 | 18.09 | G300E | 1250102.95 | 9.81
543 | Story15 | B81 | 32 MPa RC Beam (40 cm x 25 cm) | Beam | 32MPa | Concrete Rectangular | 250 | 400 | 1000 | 4387.5 | 0.44 | 1073.39 | G300E | 1433772.32 | 11.25 | G300E | 2287979.71 | 17.95
544 | Story15 | B82 | 32 MPa RC Beam (40 cm x 25 cm) | Beam | 32MPa | Concrete Rectangular | 250 | 400 | 1000 | 4387.5 | 0.44 | 1073.39 | G300E | 2232945 | 17.52 | G300E | 1765923.12 | 13.86
545 | Story15 | B9 | 32 MPa RC Beam (40 cm x 25 cm) | Beam | 32MPa | Concrete Rectangular | 250 | 400 | 1000 | 6787.5 | 0.68 | 1660.55 | G300E | 5901731.25 | 46.31 | G300E | 1435578.46 | 11.26
546 | Story16 | B1 | 32 MPa RC Beam (40 cm x 25 cm) | Beam | 32MPa | Concrete Rectangular | 250 | 400 | 1000 | 6787.5 | 0.68 | 1660.55 | G300E | 4108597.16 | 32.24 | G300E | 3080708.03 | 24.17
547 | Story16 | B10 | 32 MPa RC Beam (40 cm x 25 cm) | Beam | 32MPa | Concrete Rectangular | 250 | 400 | 1000 | 4387.5 | 0.44 | 1073.39 | G300E | 1562263.39 | 12.26 | G300E | 2241074.83 | 17.58
548 | Story16 | B11 | 32 MPa RC Beam (40 cm x 25 cm) | Beam | 32MPa | Concrete Rectangular | 250 | 400 | 1000 | 6787.5 | 0.68 | 1660.55 | G300E | 6119856.82 | 48.02 | G300E | 1040547.2 | 8.16
549 | Story16 | B12 | 32 MPa RC Beam (40 cm x 25 cm) | Beam | 32MPa | Concrete Rectangular | 250 | 400 | 1000 | 4387.5 | 0.44 | 1073.39 | G300E | 1393031.25 | 10.93 | G300E | 2242015.01 | 17.59
550 | Story16 | B13 | 32 MPa RC Beam (40 cm x 25 cm) | Beam | 32MPa | Concrete Rectangular | 250 | 400 | 1000 | 6787.5 | 0.68 | 1660.55 | G300E | 5905742.05 | 46.34 | G300E | 1602454.7 | 12.57
551 | Story16 | B14 | 32 MPa RC Beam (40 cm x 25 cm) | Beam | 32MPa | Concrete Rectangular | 250 | 400 | 1000 | 4387.5 | 0.44 | 1073.39 | G300E | 1280209.82 | 10.05 | G300E | 2291740.42 | 17.98
552 | Story16 | B15 | 32 MPa RC Beam (40 cm x 25 cm) | Beam | 32MPa | Concrete Rectangular | 250 | 400 | 1000 | 6787.5 | 0.68 | 1660.55 | G300E | 4108597.16 | 32.24 | G300E | 3080708.03 | 24.17
553 | Story16 | B16 | 32 MPa RC Beam (40 cm x 25 cm) | Beam | 32MPa | Concrete Rectangular | 250 | 400 | 1000 | 6787.5 | 0.68 | 1660.55 | G300E | 3944771.59 | 30.95 | G300E | 2937553.49 | 23.05
554 | Story16 | B17 | 32 MPa RC Beam (40 cm x 25 cm) | Beam | 32MPa | Concrete Rectangular | 250 | 400 | 1000 | 4387.5 | 0.44 | 1073.39 | G300E | 2604921.43 | 20.44 | G300E | 457704 | 3.59
555 | Story16 | B18 | 32 MPa RC Beam (40 cm x 25 cm) | Beam | 32MPa | Concrete Rectangular | 250 | 400 | 1000 | 6787.5 | 0.68 | 1660.55 | G300E | 5226375 | 41.01 | G300E | 1375241.29 | 10.79
556 | Story16 | B19 | 32 MPa RC Beam (40 cm x 25 cm) | Beam | 32MPa | Concrete Rectangular | 250 | 400 | 1000 | 4387.5 | 0.44 | 1073.39 | G300E | 1931753.57 | 15.16 | G300E | 293536.29 | 2.3
557 | Story16 | B2 | 32 MPa RC Beam (40 cm x 25 cm) | Beam | 32MPa | Concrete Rectangular | 250 | 400 | 1000 | 4387.5 | 0.44 | 1073.39 | G300E | 1280209.82 | 10.05 | G300E | 2291740.42 | 17.98
558 | Story16 | B20 | 32 MPa RC Beam (40 cm x 25 cm) | Beam | 32MPa | Concrete Rectangular | 250 | 400 | 1000 | 6787.5 | 0.68 | 1660.55 | G300E | 5360890.91 | 42.06 | G300E | 3127462.8 | 24.54
559 | Story16 | B21 | 32 MPa RC Beam (40 cm x 25 cm) | Beam | 32MPa | Concrete Rectangular | 250 | 400 | 1000 | 4387.5 | 0.44 | 1073.39 | G300E | 2035800 | 15.97 | G300E | 1201551.98 | 9.43
560 | Story16 | B22 | 32 MPa RC Beam (40 cm x 25 cm) | Beam | 32MPa | Concrete Rectangular | 250 | 400 | 1000 | 7200 | 0.72 | 1761.47 | G300E | 8410226.09 | 65.99 | G300E | 3150280.49 | 24.72
561 | Story16 | B23 | 32 MPa RC Beam (40 cm x 25 cm) | Beam | 32MPa | Concrete Rectangular | 250 | 400 | 1000 | 4387.5 | 0.44 | 1073.39 | G300E | 2021070.54 | 15.86 | G300E | 1164989.06 | 9.14
562 | Story16 | B24 | 32 MPa RC Beam (40 cm x 25 cm) | Beam | 32MPa | Concrete Rectangular | 250 | 400 | 1000 | 7200 | 0.72 | 1761.47 | G300E | 8411165.22 | 66 | G300E | 3150415.72 | 24.72
563 | Story16 | B25 | 32 MPa RC Beam (40 cm x 25 cm) | Beam | 32MPa | Concrete Rectangular | 250 | 400 | 1000 | 4387.5 | 0.44 | 1073.39 | G300E | 2035800 | 15.97 | G300E | 1201551.98 | 9.43
564 | Story16 | B26 | 32 MPa RC Beam (40 cm x 25 cm) | Beam | 32MPa | Concrete Rectangular | 250 | 400 | 1000 | 6787.5 | 0.68 | 1660.55 | G300E | 5361507.95 | 42.07 | G300E | 3127461.57 | 24.54
565 | Story16 | B27 | 32 MPa RC Beam (40 cm x 25 cm) | Beam | 32MPa | Concrete Rectangular | 250 | 400 | 1000 | 4387.5 | 0.44 | 1073.39 | G300E | 1931440.18 | 15.15 | G300E | 293525 | 2.3
566 | Story16 | B28 | 32 MPa RC Beam (40 cm x 25 cm) | Beam | 32MPa | Concrete Rectangular | 250 | 400 | 1000 | 6787.5 | 0.68 | 1660.55 | G300E | 5226375 | 41.01 | G300E | 1375257.33 | 10.79
567 | Story16 | B29 | 32 MPa RC Beam (40 cm x 25 cm) | Beam | 32MPa | Concrete Rectangular | 250 | 400 | 1000 | 4387.5 | 0.44 | 1073.39 | G300E | 2604608.04 | 20.44 | G300E | 457682.69 | 3.59
568 | Story16 | B3 | 32 MPa RC Beam (40 cm x 25 cm) | Beam | 32MPa | Concrete Rectangular | 250 | 400 | 1000 | 6787.5 | 0.68 | 1660.55 | G300E | 5906359.09 | 46.34 | G300E | 1602469.51 | 12.57
569 | Story16 | B30 | 32 MPa RC Beam (40 cm x 25 cm) | Beam | 32MPa | Concrete Rectangular | 250 | 400 | 1000 | 6787.5 | 0.68 | 1660.55 | G300E | 3944771.59 | 30.95 | G300E | 2937553.49 | 23.05
570 | Story16 | B31 | 32 MPa RC Beam (40 cm x 25 cm) | Beam | 32MPa | Concrete Rectangular | 250 | 400 | 1000 | 6787.5 | 0.68 | 1660.55 | G300E | 2463862.5 | 19.33 | G300E | 2436100.39 | 19.11
571 | Story16 | B32 | 32 MPa RC Beam (40 cm x 25 cm) | Beam | 32MPa | Concrete Rectangular | 250 | 400 | 1000 | 4387.5 | 0.44 | 1073.39 | G300E | 2396515.18 | 18.8 | G300E | 1275480.1 | 10.01
572 | Story16 | B33 | 32 MPa RC Beam (40 cm x 25 cm) | Beam | 32MPa | Concrete Rectangular | 250 | 400 | 1000 | 6787.5 | 0.68 | 1660.55 | G300E | 4636171.02 | 36.38 | G300E | 2508089.85 | 19.68
573 | Story16 | B34 | 32 MPa RC Beam (40 cm x 25 cm) | Beam | 32MPa | Concrete Rectangular | 250 | 400 | 1000 | 4387.5 | 0.44 | 1073.39 | G300E | 2572955.36 | 20.19 | G300E | 1296793.32 | 10.18
574 | Story16 | B35 | 32 MPa RC Beam (40 cm x 25 cm) | Beam | 32MPa | Concrete Rectangular | 250 | 400 | 1000 | 6787.5 | 0.68 | 1660.55 | G300E | 4389661.36 | 34.44 | G300E | 3367017.12 | 26.42
575 | Story16 | B36 | 32 MPa RC Beam (40 cm x 25 cm) | Beam | 32MPa | Concrete Rectangular | 250 | 400 | 1000 | 4800 | 0.48 | 1174.31 | G300E | 4497280 | 35.29 | G300E | 2050903.04 | 16.09
576 | Story16 | B4 | 32 MPa RC Beam (40 cm x 25 cm) | Beam | 32MPa | Concrete Rectangular | 250 | 400 | 1000 | 4387.5 | 0.44 | 1073.39 | G300E | 1392717.86 | 10.93 | G300E | 2242015.01 | 17.59
577 | Story16 | B40 | 32 MPa RC Beam (40 cm x 25 cm) | Beam | 32MPa | Concrete Rectangular | 250 | 400 | 1000 | 4387.5 | 0.44 | 1073.39 | G300E | 4109040 | 32.24 | G300E | 1878004.44 | 14.74
578 | Story16 | B41 | 32 MPa RC Beam (40 cm x 25 cm) | Beam | 32MPa | Concrete Rectangular | 250 | 400 | 1000 | 6787.5 | 0.68 | 1660.55 | G300E | 4387810.23 | 34.43 | G300E | 3510171.67 | 27.54
579 | Story16 | B42 | 32 MPa RC Beam (40 cm x 25 cm) | Beam | 32MPa | Concrete Rectangular | 250 | 400 | 1000 | 4387.5 | 0.44 | 1073.39 | G300E | 2572015.18 | 20.18 | G300E | 1296467.39 | 10.17
580 | Story16 | B43 | 32 MPa RC Beam (40 cm x 25 cm) | Beam | 32MPa | Concrete Rectangular | 250 | 400 | 1000 | 6787.5 | 0.68 | 1660.55 | G300E | 4634011.36 | 36.36 | G300E | 2508089.85 | 19.68
581 | Story16 | B44 | 32 MPa RC Beam (40 cm x 25 cm) | Beam | 32MPa | Concrete Rectangular | 250 | 400 | 1000 | 4387.5 | 0.44 | 1073.39 | G300E | 2395261.61 | 18.79 | G300E | 1275384.83 | 10.01
582 | Story16 | B45 | 32 MPa RC Beam (40 cm x 25 cm) | Beam | 32MPa | Concrete Rectangular | 250 | 400 | 1000 | 6787.5 | 0.68 | 1660.55 | G300E | 2463862.5 | 19.33 | G300E | 2436100.39 | 19.11
583 | Story16 | B46 | 32 MPa RC Beam (40 cm x 25 cm) | Beam | 32MPa | Concrete Rectangular | 250 | 400 | 1000 | 6787.5 | 0.68 | 1660.55 | G300E | 3944771.59 | 30.95 | G300E | 2937553.49 | 23.05
584 | Story16 | B47 | 32 MPa RC Beam (40 cm x 25 cm) | Beam | 32MPa | Concrete Rectangular | 250 | 400 | 1000 | 4387.5 | 0.44 | 1073.39 | G300E | 2396201.79 | 18.8 | G300E | 1275458.79 | 10.01
585 | Story16 | B48 | 32 MPa RC Beam (40 cm x 25 cm) | Beam | 32MPa | Concrete Rectangular | 250 | 400 | 1000 | 6787.5 | 0.68 | 1660.55 | G300E | 5226375 | 41.01 | G300E | 1375240.06 | 10.79
586 | Story16 | B49 | 32 MPa RC Beam (40 cm x 25 cm) | Beam | 32MPa | Concrete Rectangular | 250 | 400 | 1000 | 4387.5 | 0.44 | 1073.39 | G300E | 2573268.75 | 20.19 | G300E | 1296800.84 | 10.18
587 | Story16 | B5 | 32 MPa RC Beam (40 cm x 25 cm) | Beam | 32MPa | Concrete Rectangular | 250 | 400 | 1000 | 6787.5 | 0.68 | 1660.55 | G300E | 6119856.82 | 48.02 | G300E | 1040537.32 | 8.16
588 | Story16 | B50 | 32 MPa RC Beam (40 cm x 25 cm) | Beam | 32MPa | Concrete Rectangular | 250 | 400 | 1000 | 6787.5 | 0.68 | 1660.55 | G300E | 5360890.91 | 42.06 | G300E | 3127461.57 | 24.54
589 | Story16 | B51 | 32 MPa RC Beam (40 cm x 25 cm) | Beam | 32MPa | Concrete Rectangular | 250 | 400 | 1000 | 4800 | 0.48 | 1174.31 | G300E | 4497280 | 35.29 | G300E | 2050905.6 | 16.09
590 | Story16 | B52 | 32 MPa RC Beam (40 cm x 25 cm) | Beam | 32MPa | Concrete Rectangular | 250 | 400 | 1000 | 6787.5 | 0.68 | 1660.55 | G300E | 7927800 | 62.2 | G300E | 2969760.25 | 23.3
591 | Story16 | B54 | 32 MPa RC Beam (40 cm x 25 cm) | Beam | 32MPa | Concrete Rectangular | 250 | 400 | 1000 | 6787.5 | 0.68 | 1660.55 | G300E | 7924848.91 | 62.18 | G300E | 2971162.61 | 23.31
592 | Story16 | B55 | 32 MPa RC Beam (40 cm x 25 cm) | Beam | 32MPa | Concrete Rectangular | 250 | 400 | 1000 | 4387.5 | 0.44 | 1073.39 | G300E | 4068152.68 | 31.92 | G300E | 2402746.68 | 18.85
593 | Story16 | B56 | 32 MPa RC Beam (40 cm x 25 cm) | Beam | 32MPa | Concrete Rectangular | 250 | 400 | 1000 | 6787.5 | 0.68 | 1660.55 | G300E | 5341453.98 | 41.91 | G300E | 3133725.81 | 24.59
594 | Story16 | B57 | 32 MPa RC Beam (40 cm x 25 cm) | Beam | 32MPa | Concrete Rectangular | 250 | 400 | 1000 | 4387.5 | 0.44 | 1073.39 | G300E | 2574208.93 | 20.2 | G300E | 1292047.3 | 10.14
595 | Story16 | B58 | 32 MPa RC Beam (40 cm x 25 cm) | Beam | 32MPa | Concrete Rectangular | 250 | 400 | 1000 | 6787.5 | 0.68 | 1660.55 | G300E | 5093170.31 | 39.96 | G300E | 1352007.78 | 10.61
596 | Story16 | B59 | 32 MPa RC Beam (40 cm x 25 cm) | Beam | 32MPa | Concrete Rectangular | 250 | 400 | 1000 | 4387.5 | 0.44 | 1073.39 | G300E | 2388680.36 | 18.74 | G300E | 1276406.49 | 10.02
597 | Story16 | B6 | 32 MPa RC Beam (40 cm x 25 cm) | Beam | 32MPa | Concrete Rectangular | 250 | 400 | 1000 | 4387.5 | 0.44 | 1073.39 | G300E | 1561950 | 12.26 | G300E | 2241074.83 | 17.58
598 | Story16 | B60 | 32 MPa RC Beam (40 cm x 25 cm) | Beam | 32MPa | Concrete Rectangular | 250 | 400 | 1000 | 6787.5 | 0.68 | 1660.55 | G300E | 3923792.05 | 30.79 | G300E | 3223862.58 | 25.3
599 | Story16 | B61 | 32 MPa RC Beam (40 cm x 25 cm) | Beam | 32MPa | Concrete Rectangular | 250 | 400 | 1000 | 6787.5 | 0.68 | 1660.55 | G300E | 4108905.68 | 32.24 | G300E | 3080708.03 | 24.17
600 | Story16 | B62 | 32 MPa RC Beam (40 cm x 25 cm) | Beam | 32MPa | Concrete Rectangular | 250 | 400 | 1000 | 4387.5 | 0.44 | 1073.39 | G300E | 2604608.04 | 20.44 | G300E | 457695.22 | 3.59
601 | Story16 | B63 | 32 MPa RC Beam (40 cm x 25 cm) | Beam | 32MPa | Concrete Rectangular | 250 | 400 | 1000 | 6787.5 | 0.68 | 1660.55 | G300E | 5905742.05 | 46.34 | G300E | 1602454.7 | 12.57
602 | Story16 | B64 | 32 MPa RC Beam (40 cm x 25 cm) | Beam | 32MPa | Concrete Rectangular | 250 | 400 | 1000 | 4387.5 | 0.44 | 1073.39 | G300E | 1932380.36 | 15.16 | G300E | 293526.26 | 2.3
603 | Story16 | B65 | 32 MPa RC Beam (40 cm x 25 cm) | Beam | 32MPa | Concrete Rectangular | 250 | 400 | 1000 | 6787.5 | 0.68 | 1660.55 | G300E | 6121090.91 | 48.03 | G300E | 1040545.96 | 8.16
604 | Story16 | B66 | 32 MPa RC Beam (40 cm x 25 cm) | Beam | 32MPa | Concrete Rectangular | 250 | 400 | 1000 | 4387.5 | 0.44 | 1073.39 | G300E | 2035800 | 15.97 | G300E | 1201551.98 | 9.43
605 | Story16 | B67 | 32 MPa RC Beam (40 cm x 25 cm) | Beam | 32MPa | Concrete Rectangular | 250 | 400 | 1000 | 6787.5 | 0.68 | 1660.55 | G300E | 5970531.82 | 46.85 | G300E | 1433448.42 | 11.25
606 | Story16 | B68 | 32 MPa RC Beam (40 cm x 25 cm) | Beam | 32MPa | Concrete Rectangular | 250 | 400 | 1000 | 4387.5 | 0.44 | 1073.39 | G300E | 2021070.54 | 15.86 | G300E | 1164989.06 | 9.14
607 | Story16 | B69 | 32 MPa RC Beam (40 cm x 25 cm) | Beam | 32MPa | Concrete Rectangular | 250 | 400 | 1000 | 6787.5 | 0.68 | 1660.55 | G300E | 5970531.82 | 46.85 | G300E | 1433412.63 | 11.25
608 | Story16 | B7 | 32 MPa RC Beam (40 cm x 25 cm) | Beam | 32MPa | Concrete Rectangular | 250 | 400 | 1000 | 6787.5 | 0.68 | 1660.55 | G300E | 5970840.34 | 46.85 | G300E | 1433457.06 | 11.25
609 | Story16 | B70 | 32 MPa RC Beam (40 cm x 25 cm) | Beam | 32MPa | Concrete Rectangular | 250 | 400 | 1000 | 4387.5 | 0.44 | 1073.39 | G300E | 2035486.61 | 15.97 | G300E | 1201551.98 | 9.43
610 | Story16 | B71 | 32 MPa RC Beam (40 cm x 25 cm) | Beam | 32MPa | Concrete Rectangular | 250 | 400 | 1000 | 6787.5 | 0.68 | 1660.55 | G300E | 6117388.64 | 48 | G300E | 1040288.04 | 8.16
611 | Story16 | B72 | 32 MPa RC Beam (40 cm x 25 cm) | Beam | 32MPa | Concrete Rectangular | 250 | 400 | 1000 | 4387.5 | 0.44 | 1073.39 | G300E | 1938334.82 | 15.21 | G300E | 294136.75 | 2.31
612 | Story16 | B73 | 32 MPa RC Beam (40 cm x 25 cm) | Beam | 32MPa | Concrete Rectangular | 250 | 400 | 1000 | 6787.5 | 0.68 | 1660.55 | G300E | 5915614.77 | 46.42 | G300E | 1601399.56 | 12.57
613 | Story16 | B74 | 32 MPa RC Beam (40 cm x 25 cm) | Beam | 32MPa | Concrete Rectangular | 250 | 400 | 1000 | 4387.5 | 0.44 | 1073.39 | G300E | 2738574.26 | 21.49 | G300E | 473737.47 | 3.72
614 | Story16 | B75 | 32 MPa RC Beam (40 cm x 25 cm) | Beam | 32MPa | Concrete Rectangular | 250 | 400 | 1000 | 6787.5 | 0.68 | 1660.55 | G300E | 4062466.3 | 31.88 | G300E | 3118124.38 | 24.47
615 | Story16 | B76 | 32 MPa RC Beam (40 cm x 25 cm) | Beam | 32MPa | Concrete Rectangular | 250 | 400 | 1000 | 4387.5 | 0.44 | 1073.39 | G300E | 1280209.82 | 10.05 | G300E | 2291740.42 | 17.98
616 | Story16 | B77 | 32 MPa RC Beam (40 cm x 25 cm) | Beam | 32MPa | Concrete Rectangular | 250 | 400 | 1000 | 4387.5 | 0.44 | 1073.39 | G300E | 1393031.25 | 10.93 | G300E | 2245775.72 | 17.62
617 | Story16 | B78 | 32 MPa RC Beam (40 cm x 25 cm) | Beam | 32MPa | Concrete Rectangular | 250 | 400 | 1000 | 4387.5 | 0.44 | 1073.39 | G300E | 1562263.39 | 12.26 | G300E | 2242955.19 | 17.6
618 | Story16 | B79 | 32 MPa RC Beam (40 cm x 25 cm) | Beam | 32MPa | Concrete Rectangular | 250 | 400 | 1000 | 4387.5 | 0.44 | 1073.39 | G300E | 1833975 | 14.39 | G300E | 2182051.67 | 17.12
619 | Story16 | B8 | 32 MPa RC Beam (40 cm x 25 cm) | Beam | 32MPa | Concrete Rectangular | 250 | 400 | 1000 | 4387.5 | 0.44 | 1073.39 | G300E | 1833975 | 14.39 | G300E | 2182051.67 | 17.12
620 | Story16 | B80 | 32 MPa RC Beam (40 cm x 25 cm) | Beam | 32MPa | Concrete Rectangular | 250 | 400 | 1000 | 4387.5 | 0.44 | 1073.39 | G300E | 1562263.39 | 12.26 | G300E | 2243895.36 | 17.61
621 | Story16 | B81 | 32 MPa RC Beam (40 cm x 25 cm) | Beam | 32MPa | Concrete Rectangular | 250 | 400 | 1000 | 4387.5 | 0.44 | 1073.39 | G300E | 1392404.46 | 10.93 | G300E | 2246715.9 | 17.63
622 | Story16 | B82 | 32 MPa RC Beam (40 cm x 25 cm) | Beam | 32MPa | Concrete Rectangular | 250 | 400 | 1000 | 4387.5 | 0.44 | 1073.39 | G300E | 1361065.18 | 10.68 | G300E | 2291740.42 | 17.98
623 | Story16 | B9 | 32 MPa RC Beam (40 cm x 25 cm) | Beam | 32MPa | Concrete Rectangular | 250 | 400 | 1000 | 6787.5 | 0.68 | 1660.55 | G300E | 5970840.34 | 46.85 | G300E | 1433468.17 | 11.25
624 | Story17 | B1 | 32 MPa RC Beam (60 cm x 25 cm) | Beam | 32MPa | Concrete Rectangular | 250 | 600 | 1500 | 6800 | 1.02 | 2495.41 | G300E | 3474800 | 27.26 | G300E | 4041987.38 | 31.71
625 | Story17 | B10 | 32 MPa RC Beam (60 cm x 25 cm) | Beam | 32MPa | Concrete Rectangular | 250 | 600 | 1500 | 4400 | 0.66 | 1614.68 | G300E | 2230525 | 17.5 | G300E | 3186790.2 | 25
626 | Story17 | B11 | 32 MPa RC Beam (60 cm x 25 cm) | Beam | 32MPa | Concrete Rectangular | 250 | 600 | 1500 | 6800 | 1.02 | 2495.41 | G300E | 4533127.27 | 35.57 | G300E | 2180643.16 | 17.11
627 | Story17 | B12 | 32 MPa RC Beam (60 cm x 25 cm) | Beam | 32MPa | Concrete Rectangular | 250 | 600 | 1500 | 4400 | 0.66 | 1614.68 | G300E | 2251228.57 | 17.66 | G300E | 3190004.4 | 25.03
628 | Story17 | B13 | 32 MPa RC Beam (60 cm x 25 cm) | Beam | 32MPa | Concrete Rectangular | 250 | 600 | 1500 | 6800 | 1.02 | 2495.41 | G300E | 4282763.64 | 33.6 | G300E | 4477175.02 | 35.13
629 | Story17 | B14 | 32 MPa RC Beam (60 cm x 25 cm) | Beam | 32MPa | Concrete Rectangular | 250 | 600 | 1500 | 4400 | 0.66 | 1614.68 | G300E | 3273013.33 | 25.68 | G300E | 2475073.92 | 19.42
630 | Story17 | B15 | 32 MPa RC Beam (60 cm x 25 cm) | Beam | 32MPa | Concrete Rectangular | 250 | 600 | 1500 | 6800 | 1.02 | 2495.41 | G300E | 3475109.09 | 27.27 | G300E | 4041987.38 | 31.71
631 | Story17 | B16 | 32 MPa RC Beam (60 cm x 25 cm) | Beam | 32MPa | Concrete Rectangular | 250 | 600 | 1500 | 6800 | 1.02 | 2495.41 | G300E | 3669218.18 | 28.79 | G300E | 5156572.91 | 40.46
632 | Story17 | B17 | 32 MPa RC Beam (60 cm x 25 cm) | Beam | 32MPa | Concrete Rectangular | 250 | 600 | 1500 | 4400 | 0.66 | 1614.68 | G300E | 2377571.43 | 18.66 | G300E | 1718159.14 | 13.48
633 | Story17 | B18 | 32 MPa RC Beam (60 cm x 25 cm) | Beam | 32MPa | Concrete Rectangular | 250 | 600 | 1500 | 6800 | 1.02 | 2495.41 | G300E | 4162836.36 | 32.66 | G300E | 3576500.18 | 28.06
634 | Story17 | B19 | 32 MPa RC Beam (60 cm x 25 cm) | Beam | 32MPa | Concrete Rectangular | 250 | 600 | 1500 | 4400 | 0.66 | 1614.68 | G300E | 2064228.57 | 16.2 | G300E | 1152492 | 9.04
635 | Story17 | B2 | 32 MPa RC Beam (60 cm x 25 cm) | Beam | 32MPa | Concrete Rectangular | 250 | 600 | 1500 | 4400 | 0.66 | 1614.68 | G300E | 3272720 | 25.68 | G300E | 2475042.24 | 19.42
636 | Story17 | B20 | 32 MPa RC Beam (60 cm x 25 cm) | Beam | 32MPa | Concrete Rectangular | 250 | 600 | 1500 | 6800 | 1.02 | 2495.41 | G300E | 4548581.82 | 35.69 | G300E | 5318847.49 | 41.73
637 | Story17 | B21 | 32 MPa RC Beam (60 cm x 25 cm) | Beam | 32MPa | Concrete Rectangular | 250 | 600 | 1500 | 4400 | 0.66 | 1614.68 | G300E | 2161971.43 | 16.96 | G300E | 2357463.43 | 18.5
638 | Story17 | B22 | 32 MPa RC Beam (60 cm x 25 cm) | Beam | 32MPa | Concrete Rectangular | 250 | 600 | 1500 | 7200 | 1.08 | 2642.2 | G300E | 6077113.04 | 47.68 | G300E | 5614685.22 | 44.05
639 | Story17 | B23 | 32 MPa RC Beam (60 cm x 25 cm) | Beam | 32MPa | Concrete Rectangular | 250 | 600 | 1500 | 4400 | 0.66 | 1614.68 | G300E | 2369714.29 | 18.59 | G300E | 1644976.46 | 12.91
640 | Story17 | B24 | 32 MPa RC Beam (60 cm x 25 cm) | Beam | 32MPa | Concrete Rectangular | 250 | 600 | 1500 | 7200 | 1.08 | 2642.2 | G300E | 6079617.39 | 47.7 | G300E | 5615081.53 | 44.06
641 | Story17 | B25 | 32 MPa RC Beam (60 cm x 25 cm) | Beam | 32MPa | Concrete Rectangular | 250 | 600 | 1500 | 4400 | 0.66 | 1614.68 | G300E | 2161971.43 | 16.96 | G300E | 2357463.43 | 18.5
642 | Story17 | B26 | 32 MPa RC Beam (60 cm x 25 cm) | Beam | 32MPa | Concrete Rectangular | 250 | 600 | 1500 | 6800 | 1.02 | 2495.41 | G300E | 4548890.91 | 35.69 | G300E | 5318847.49 | 41.73
643 | Story17 | B27 | 32 MPa RC Beam (60 cm x 25 cm) | Beam | 32MPa | Concrete Rectangular | 250 | 600 | 1500 | 4400 | 0.66 | 1614.68 | G300E | 2064228.57 | 16.2 | G300E | 1152492 | 9.04
644 | Story17 | B28 | 32 MPa RC Beam (60 cm x 25 cm) | Beam | 32MPa | Concrete Rectangular | 250 | 600 | 1500 | 6800 | 1.02 | 2495.41 | G300E | 4163145.45 | 32.67 | G300E | 3576500.18 | 28.06
645 | Story17 | B29 | 32 MPa RC Beam (60 cm x 25 cm) | Beam | 32MPa | Concrete Rectangular | 250 | 600 | 1500 | 4400 | 0.66 | 1614.68 | G300E | 2377571.43 | 18.66 | G300E | 1718145.94 | 13.48
646 | Story17 | B3 | 32 MPa RC Beam (60 cm x 25 cm) | Beam | 32MPa | Concrete Rectangular | 250 | 600 | 1500 | 6800 | 1.02 | 2495.41 | G300E | 4282763.64 | 33.6 | G300E | 4477178.73 | 35.13
647 | Story17 | B30 | 32 MPa RC Beam (60 cm x 25 cm) | Beam | 32MPa | Concrete Rectangular | 250 | 600 | 1500 | 6800 | 1.02 | 2495.41 | G300E | 3668909.09 | 28.79 | G300E | 5156572.91 | 40.46
648 | Story17 | B31 | 32 MPa RC Beam (60 cm x 25 cm) | Beam | 32MPa | Concrete Rectangular | 250 | 600 | 1500 | 6800 | 1.02 | 2495.41 | G300E | 3437090.91 | 26.97 | G300E | 5083935.93 | 39.89
649 | Story17 | B32 | 32 MPa RC Beam (60 cm x 25 cm) | Beam | 32MPa | Concrete Rectangular | 250 | 600 | 1500 | 4400 | 0.66 | 1614.68 | G300E | 2363114.29 | 18.54 | G300E | 3391093.2 | 26.61
650 | Story17 | B33 | 32 MPa RC Beam (60 cm x 25 cm) | Beam | 32MPa | Concrete Rectangular | 250 | 600 | 1500 | 6800 | 1.02 | 2495.41 | G300E | 4291109.09 | 33.67 | G300E | 1942335.93 | 15.24
651 | Story17 | B34 | 32 MPa RC Beam (60 cm x 25 cm) | Beam | 32MPa | Concrete Rectangular | 250 | 600 | 1500 | 4400 | 0.66 | 1614.68 | G300E | 2329171.43 | 18.28 | G300E | 1765716.86 | 13.85
652 | Story17 | B35 | 32 MPa RC Beam (60 cm x 25 cm) | Beam | 32MPa | Concrete Rectangular | 250 | 600 | 1500 | 6800 | 1.02 | 2495.41 | G300E | 4080000 | 32.01 | G300E | 5043135.93 | 39.57
653 | Story17 | B36 | 32 MPa RC Beam (60 cm x 25 cm) | Beam | 32MPa | Concrete Rectangular | 250 | 600 | 1500 | 4800 | 0.72 | 1761.47 | G300E | 4363520 | 34.24 | G300E | 3007351.68 | 23.6
654 | Story17 | B4 | 32 MPa RC Beam (60 cm x 25 cm) | Beam | 32MPa | Concrete Rectangular | 250 | 600 | 1500 | 4400 | 0.66 | 1614.68 | G300E | 2251228.57 | 17.66 | G300E | 3190004.4 | 25.03
655 | Story17 | B40 | 32 MPa RC Beam (60 cm x 25 cm) | Beam | 32MPa | Concrete Rectangular | 250 | 600 | 1500 | 4400 | 0.66 | 1614.68 | G300E | 3996080 | 31.35 | G300E | 2760288.96 | 21.66
656 | Story17 | B41 | 32 MPa RC Beam (60 cm x 25 cm) | Beam | 32MPa | Concrete Rectangular | 250 | 600 | 1500 | 6800 | 1.02 | 2495.41 | G300E | 4078763.64 | 32 | G300E | 5040354.11 | 39.55
657 | Story17 | B42 | 32 MPa RC Beam (60 cm x 25 cm) | Beam | 32MPa | Concrete Rectangular | 250 | 600 | 1500 | 4400 | 0.66 | 1614.68 | G300E | 2328542.86 | 18.27 | G300E | 1765566 | 13.85
658 | Story17 | B43 | 32 MPa RC Beam (60 cm x 25 cm) | Beam | 32MPa | Concrete Rectangular | 250 | 600 | 1500 | 6800 | 1.02 | 2495.41 | G300E | 4291418.18 | 33.67 | G300E | 1942335.93 | 15.24
659 | Story17 | B44 | 32 MPa RC Beam (60 cm x 25 cm) | Beam | 32MPa | Concrete Rectangular | 250 | 600 | 1500 | 4400 | 0.66 | 1614.68 | G300E | 2361857.14 | 18.53 | G300E | 3390949.89 | 26.61
660 | Story17 | B45 | 32 MPa RC Beam (60 cm x 25 cm) | Beam | 32MPa | Concrete Rectangular | 250 | 600 | 1500 | 6800 | 1.02 | 2495.41 | G300E | 3437090.91 | 26.97 | G300E | 5084863.2 | 39.9
661 | Story17 | B46 | 32 MPa RC Beam (60 cm x 25 cm) | Beam | 32MPa | Concrete Rectangular | 250 | 600 | 1500 | 6800 | 1.02 | 2495.41 | G300E | 3668909.09 | 28.79 | G300E | 5156572.91 | 40.46
662 | Story17 | B47 | 32 MPa RC Beam (60 cm x 25 cm) | Beam | 32MPa | Concrete Rectangular | 250 | 600 | 1500 | 4400 | 0.66 | 1614.68 | G300E | 2362800 | 18.54 | G300E | 3391066.8 | 26.61
663 | Story17 | B48 | 32 MPa RC Beam (60 cm x 25 cm) | Beam | 32MPa | Concrete Rectangular | 250 | 600 | 1500 | 6800 | 1.02 | 2495.41 | G300E | 4163145.45 | 32.67 | G300E | 3576500.18 | 28.06
664 | Story17 | B49 | 32 MPa RC Beam (60 cm x 25 cm) | Beam | 32MPa | Concrete Rectangular | 250 | 600 | 1500 | 4400 | 0.66 | 1614.68 | G300E | 2329171.43 | 18.28 | G300E | 1765722.51 | 13.85
665 | Story17 | B5 | 32 MPa RC Beam (60 cm x 25 cm) | Beam | 32MPa | Concrete Rectangular | 250 | 600 | 1500 | 6800 | 1.02 | 2495.41 | G300E | 4533127.27 | 35.57 | G300E | 2180639.45 | 17.11
666 | Story17 | B50 | 32 MPa RC Beam (60 cm x 25 cm) | Beam | 32MPa | Concrete Rectangular | 250 | 600 | 1500 | 6800 | 1.02 | 2495.41 | G300E | 4548581.82 | 35.69 | G300E | 5318847.49 | 41.73
667 | Story17 | B51 | 32 MPa RC Beam (60 cm x 25 cm) | Beam | 32MPa | Concrete Rectangular | 250 | 600 | 1500 | 4800 | 0.72 | 1761.47 | G300E | 4363520 | 34.24 | G300E | 3007349.76 | 23.6
668 | Story17 | B52 | 32 MPa RC Beam (60 cm x 25 cm) | Beam | 32MPa | Concrete Rectangular | 250 | 600 | 1500 | 6800 | 1.02 | 2495.41 | G300E | 5739200 | 45.03 | G300E | 5302703.27 | 41.61
669 | Story17 | B54 | 32 MPa RC Beam (60 cm x 25 cm) | Beam | 32MPa | Concrete Rectangular | 250 | 600 | 1500 | 6800 | 1.02 | 2495.41 | G300E | 5737130.43 | 45.02 | G300E | 5303583.13 | 41.61
670 | Story17 | B55 | 32 MPa RC Beam (60 cm x 25 cm) | Beam | 32MPa | Concrete Rectangular | 250 | 600 | 1500 | 4400 | 0.66 | 1614.68 | G300E | 4168685.71 | 32.71 | G300E | 3551131.89 | 27.86
671 | Story17 | B56 | 32 MPa RC Beam (60 cm x 25 cm) | Beam | 32MPa | Concrete Rectangular | 250 | 600 | 1500 | 6800 | 1.02 | 2495.41 | G300E | 4531890.91 | 35.56 | G300E | 5320205.02 | 41.74
672 | Story17 | B57 | 32 MPa RC Beam (60 cm x 25 cm) | Beam | 32MPa | Concrete Rectangular | 250 | 600 | 1500 | 4400 | 0.66 | 1614.68 | G300E | 2330114.29 | 18.28 | G300E | 1763159.83 | 13.83
673 | Story17 | B58 | 32 MPa RC Beam (60 cm x 25 cm) | Beam | 32MPa | Concrete Rectangular | 250 | 600 | 1500 | 6800 | 1.02 | 2495.41 | G300E | 4153666.67 | 32.59 | G300E | 4019944.1 | 31.54
674 | Story17 | B59 | 32 MPa RC Beam (60 cm x 25 cm) | Beam | 32MPa | Concrete Rectangular | 250 | 600 | 1500 | 4400 | 0.66 | 1614.68 | G300E | 2358085.71 | 18.5 | G300E | 3391609.89 | 26.61
675 | Story17 | B6 | 32 MPa RC Beam (60 cm x 25 cm) | Beam | 32MPa | Concrete Rectangular | 250 | 600 | 1500 | 4400 | 0.66 | 1614.68 | G300E | 2158750 | 16.94 | G300E | 3186715.95 | 25
676 | Story17 | B60 | 32 MPa RC Beam (60 cm x 25 cm) | Beam | 32MPa | Concrete Rectangular | 250 | 600 | 1500 | 6800 | 1.02 | 2495.41 | G300E | 3660872.73 | 28.72 | G300E | 5156572.91 | 40.46
677 | Story17 | B61 | 32 MPa RC Beam (60 cm x 25 cm) | Beam | 32MPa | Concrete Rectangular | 250 | 600 | 1500 | 6800 | 1.02 | 2495.41 | G300E | 3352400 | 26.3 | G300E | 4041987.38 | 31.71
678 | Story17 | B62 | 32 MPa RC Beam (60 cm x 25 cm) | Beam | 32MPa | Concrete Rectangular | 250 | 600 | 1500 | 4400 | 0.66 | 1614.68 | G300E | 2377571.43 | 18.66 | G300E | 1718151.6 | 13.48
679 | Story17 | B63 | 32 MPa RC Beam (60 cm x 25 cm) | Beam | 32MPa | Concrete Rectangular | 250 | 600 | 1500 | 6800 | 1.02 | 2495.41 | G300E | 4282763.64 | 33.6 | G300E | 4477175.02 | 35.13
680 | Story17 | B64 | 32 MPa RC Beam (60 cm x 25 cm) | Beam | 32MPa | Concrete Rectangular | 250 | 600 | 1500 | 4400 | 0.66 | 1614.68 | G300E | 2064228.57 | 16.2 | G300E | 1152492 | 9.04
681 | Story17 | B65 | 32 MPa RC Beam (60 cm x 25 cm) | Beam | 32MPa | Concrete Rectangular | 250 | 600 | 1500 | 6800 | 1.02 | 2495.41 | G300E | 4533127.27 | 35.57 | G300E | 2180643.16 | 17.11
682 | Story17 | B66 | 32 MPa RC Beam (60 cm x 25 cm) | Beam | 32MPa | Concrete Rectangular | 250 | 600 | 1500 | 4400 | 0.66 | 1614.68 | G300E | 2161971.43 | 16.96 | G300E | 2357463.43 | 18.5
683 | Story17 | B67 | 32 MPa RC Beam (60 cm x 25 cm) | Beam | 32MPa | Concrete Rectangular | 250 | 600 | 1500 | 6800 | 1.02 | 2495.41 | G300E | 4489236.36 | 35.22 | G300E | 2168073.05 | 17.01
684 | Story17 | B68 | 32 MPa RC Beam (60 cm x 25 cm) | Beam | 32MPa | Concrete Rectangular | 250 | 600 | 1500 | 4400 | 0.66 | 1614.68 | G300E | 2369714.29 | 18.59 | G300E | 1644976.46 | 12.91
685 | Story17 | B69 | 32 MPa RC Beam (60 cm x 25 cm) | Beam | 32MPa | Concrete Rectangular | 250 | 600 | 1500 | 6800 | 1.02 | 2495.41 | G300E | 4488618.18 | 35.22 | G300E | 2168061.93 | 17.01
686 | Story17 | B7 | 32 MPa RC Beam (60 cm x 25 cm) | Beam | 32MPa | Concrete Rectangular | 250 | 600 | 1500 | 6800 | 1.02 | 2495.41 | G300E | 4489545.45 | 35.23 | G300E | 2168082.33 | 17.01
687 | Story17 | B70 | 32 MPa RC Beam (60 cm x 25 cm) | Beam | 32MPa | Concrete Rectangular | 250 | 600 | 1500 | 4400 | 0.66 | 1614.68 | G300E | 2161657.14 | 16.96 | G300E | 2357463.43 | 18.5
688 | Story17 | B71 | 32 MPa RC Beam (60 cm x 25 cm) | Beam | 32MPa | Concrete Rectangular | 250 | 600 | 1500 | 6800 | 1.02 | 2495.41 | G300E | 4531581.82 | 35.56 | G300E | 2180535.6 | 17.11
689 | Story17 | B72 | 32 MPa RC Beam (60 cm x 25 cm) | Beam | 32MPa | Concrete Rectangular | 250 | 600 | 1500 | 4400 | 0.66 | 1614.68 | G300E | 2065800 | 16.21 | G300E | 1754977.71 | 13.77
690 | Story17 | B73 | 32 MPa RC Beam (60 cm x 25 cm) | Beam | 32MPa | Concrete Rectangular | 250 | 600 | 1500 | 6800 | 1.02 | 2495.41 | G300E | 4278127.27 | 33.57 | G300E | 4476984 | 35.13
691 | Story17 | B74 | 32 MPa RC Beam (60 cm x 25 cm) | Beam | 32MPa | Concrete Rectangular | 250 | 600 | 1500 | 4400 | 0.66 | 1614.68 | G300E | 2619294.12 | 20.55 | G300E | 2493675.67 | 19.57
692 | Story17 | B75 | 32 MPa RC Beam (60 cm x 25 cm) | Beam | 32MPa | Concrete Rectangular | 250 | 600 | 1500 | 6800 | 1.02 | 2495.41 | G300E | 3574533.33 | 28.05 | G300E | 4709572.9 | 36.95
693 | Story17 | B76 | 32 MPa RC Beam (60 cm x 25 cm) | Beam | 32MPa | Concrete Rectangular | 250 | 600 | 1500 | 4400 | 0.66 | 1614.68 | G300E | 3273013.33 | 25.68 | G300E | 2475073.92 | 19.42
694 | Story17 | B77 | 32 MPa RC Beam (60 cm x 25 cm) | Beam | 32MPa | Concrete Rectangular | 250 | 600 | 1500 | 4400 | 0.66 | 1614.68 | G300E | 2251228.57 | 17.66 | G300E | 3194718.69 | 25.07
695 | Story17 | B78 | 32 MPa RC Beam (60 cm x 25 cm) | Beam | 32MPa | Concrete Rectangular | 250 | 600 | 1500 | 4400 | 0.66 | 1614.68 | G300E | 2158750 | 16.94 | G300E | 3187532.7 | 25.01
696 | Story17 | B79 | 32 MPa RC Beam (60 cm x 25 cm) | Beam | 32MPa | Concrete Rectangular | 250 | 600 | 1500 | 4400 | 0.66 | 1614.68 | G300E | 2132742.86 | 16.73 | G300E | 3141603.77 | 24.65
697 | Story17 | B8 | 32 MPa RC Beam (60 cm x 25 cm) | Beam | 32MPa | Concrete Rectangular | 250 | 600 | 1500 | 4400 | 0.66 | 1614.68 | G300E | 2132742.86 | 16.73 | G300E | 3141603.77 | 24.65
698 | Story17 | B80 | 32 MPa RC Beam (60 cm x 25 cm) | Beam | 32MPa | Concrete Rectangular | 250 | 600 | 1500 | 4400 | 0.66 | 1614.68 | G300E | 2231075 | 17.51 | G300E | 3187440.3 | 25.01
699 | Story17 | B81 | 32 MPa RC Beam (60 cm x 25 cm) | Beam | 32MPa | Concrete Rectangular | 250 | 600 | 1500 | 4400 | 0.66 | 1614.68 | G300E | 2251228.57 | 17.66 | G300E | 3194718.69 | 25.07
700 | Story17 | B82 | 32 MPa RC Beam (60 cm x 25 cm) | Beam | 32MPa | Concrete Rectangular | 250 | 600 | 1500 | 4400 | 0.66 | 1614.68 | G300E | 3263040 | 25.6 | G300E | 2424616.48 | 19.02
701 | Story17 | B9 | 32 MPa RC Beam (60 cm x 25 cm) | Beam | 32MPa | Concrete Rectangular | 250 | 600 | 1500 | 6800 | 1.02 | 2495.41 | G300E | 4489545.45 | 35.23 | G300E | 2168082.33 | 17.01
702 | Story18 | B1 | 32 MPa RC Beam (60 cm x 25 cm) | Beam | 32MPa | Concrete Rectangular | 250 | 600 | 1500 | 6800 | 1.02 | 2495.41 | G300E | 3588545.45 | 28.16 | G300E | 4360045.64 | 34.21
703 | Story18 | B10 | 32 MPa RC Beam (60 cm x 25 cm) | Beam | 32MPa | Concrete Rectangular | 250 | 600 | 1500 | 4400 | 0.66 | 1614.68 | G300E | 2701325 | 21.2 | G300E | 2887264.05 | 22.65
704 | Story18 | B11 | 32 MPa RC Beam (60 cm x 25 cm) | Beam | 32MPa | Concrete Rectangular | 250 | 600 | 1500 | 6800 | 1.02 | 2495.41 | G300E | 4517054.55 | 35.44 | G300E | 2948738.4 | 23.14
705 | Story18 | B12 | 32 MPa RC Beam (60 cm x 25 cm) | Beam | 32MPa | Concrete Rectangular | 250 | 600 | 1500 | 4400 | 0.66 | 1614.68 | G300E | 2433493.33 | 19.09 | G300E | 3324939.2 | 26.09
706 | Story18 | B13 | 32 MPa RC Beam (60 cm x 25 cm) | Beam | 32MPa | Concrete Rectangular | 250 | 600 | 1500 | 6800 | 1.02 | 2495.41 | G300E | 4427109.09 | 34.74 | G300E | 4476486.98 | 35.12
707 | Story18 | B14 | 32 MPa RC Beam (60 cm x 25 cm) | Beam | 32MPa | Concrete Rectangular | 250 | 600 | 1500 | 4400 | 0.66 | 1614.68 | G300E | 1777285.71 | 13.95 | G300E | 3196604.4 | 25.08
708 | Story18 | B15 | 32 MPa RC Beam (60 cm x 25 cm) | Beam | 32MPa | Concrete Rectangular | 250 | 600 | 1500 | 6800 | 1.02 | 2495.41 | G300E | 3588236.36 | 28.15 | G300E | 4357263.82 | 34.19
709 | Story18 | B16 | 32 MPa RC Beam (60 cm x 25 cm) | Beam | 32MPa | Concrete Rectangular | 250 | 600 | 1500 | 6800 | 1.02 | 2495.41 | G300E | 3092763.64 | 24.27 | G300E | 3360134.07 | 26.36
710 | Story18 | B17 | 32 MPa RC Beam (60 cm x 25 cm) | Beam | 32MPa | Concrete Rectangular | 250 | 600 | 1500 | 4400 | 0.66 | 1614.68 | G300E | 2502342.86 | 19.63 | G300E | 1924620.34 | 15.1
711 | Story18 | B18 | 32 MPa RC Beam (60 cm x 25 cm) | Beam | 32MPa | Concrete Rectangular | 250 | 600 | 1500 | 6800 | 1.02 | 2495.41 | G300E | 3922363.64 | 30.78 | G300E | 4366536.55 | 34.26
712 | Story18 | B19 | 32 MPa RC Beam (60 cm x 25 cm) | Beam | 32MPa | Concrete Rectangular | 250 | 600 | 1500 | 4400 | 0.66 | 1614.68 | G300E | 2063914.29 | 16.19 | G300E | 1754977.71 | 13.77
713 | Story18 | B2 | 32 MPa RC Beam (60 cm x 25 cm) | Beam | 32MPa | Concrete Rectangular | 250 | 600 | 1500 | 4400 | 0.66 | 1614.68 | G300E | 1777285.71 | 13.95 | G300E | 3196604.4 | 25.08
714 | Story18 | B20 | 32 MPa RC Beam (60 cm x 25 cm) | Beam | 32MPa | Concrete Rectangular | 250 | 600 | 1500 | 6800 | 1.02 | 2495.41 | G300E | 4461727.27 | 35.01 | G300E | 5318847.49 | 41.73
715 | Story18 | B21 | 32 MPa RC Beam (60 cm x 25 cm) | Beam | 32MPa | Concrete Rectangular | 250 | 600 | 1500 | 4400 | 0.66 | 1614.68 | G300E | 2165114.29 | 16.99 | G300E | 2357463.43 | 18.5
716 | Story18 | B22 | 32 MPa RC Beam (60 cm x 25 cm) | Beam | 32MPa | Concrete Rectangular | 250 | 600 | 1500 | 7200 | 1.08 | 2642.2 | G300E | 6401113.04 | 50.23 | G300E | 5574529.88 | 43.74
717 | Story18 | B23 | 32 MPa RC Beam (60 cm x 25 cm) | Beam | 32MPa | Concrete Rectangular | 250 | 600 | 1500 | 4400 | 0.66 | 1614.68 | G300E | 2369714.29 | 18.59 | G300E | 1644976.46 | 12.91
718 | Story18 | B24 | 32 MPa RC Beam (60 cm x 25 cm) | Beam | 32MPa | Concrete Rectangular | 250 | 600 | 1500 | 7200 | 1.08 | 2642.2 | G300E | 6401739.13 | 50.23 | G300E | 5574830.4 | 43.74
719 | Story18 | B25 | 32 MPa RC Beam (60 cm x 25 cm) | Beam | 32MPa | Concrete Rectangular | 250 | 600 | 1500 | 4400 | 0.66 | 1614.68 | G300E | 2164800 | 16.99 | G300E | 2357463.43 | 18.5
720 | Story18 | B26 | 32 MPa RC Beam (60 cm x 25 cm) | Beam | 32MPa | Concrete Rectangular | 250 | 600 | 1500 | 6800 | 1.02 | 2495.41 | G300E | 4462345.45 | 35.01 | G300E | 5318847.49 | 41.73
721 | Story18 | B27 | 32 MPa RC Beam (60 cm x 25 cm) | Beam | 32MPa | Concrete Rectangular | 250 | 600 | 1500 | 4400 | 0.66 | 1614.68 | G300E | 2063914.29 | 16.19 | G300E | 1754977.71 | 13.77
722 | Story18 | B28 | 32 MPa RC Beam (60 cm x 25 cm) | Beam | 32MPa | Concrete Rectangular | 250 | 600 | 1500 | 6800 | 1.02 | 2495.41 | G300E | 3922363.64 | 30.78 | G300E | 4366536.55 | 34.26
723 | Story18 | B29 | 32 MPa RC Beam (60 cm x 25 cm) | Beam | 32MPa | Concrete Rectangular | 250 | 600 | 1500 | 4400 | 0.66 | 1614.68 | G300E | 2502342.86 | 19.63 | G300E | 1924635.43 | 15.1
724 | Story18 | B3 | 32 MPa RC Beam (60 cm x 25 cm) | Beam | 32MPa | Concrete Rectangular | 250 | 600 | 1500 | 6800 | 1.02 | 2495.41 | G300E | 4427727.27 | 34.74 | G300E | 4476492.55 | 35.12
725 | Story18 | B30 | 32 MPa RC Beam (60 cm x 25 cm) | Beam | 32MPa | Concrete Rectangular | 250 | 600 | 1500 | 6800 | 1.02 | 2495.41 | G300E | 3092145.45 | 24.26 | G300E | 3360134.07 | 26.36
726 | Story18 | B31 | 32 MPa RC Beam (60 cm x 25 cm) | Beam | 32MPa | Concrete Rectangular | 250 | 600 | 1500 | 6800 | 1.02 | 2495.41 | G300E | 3755454.55 | 29.47 | G300E | 5102481.38 | 40.04
727 | Story18 | B32 | 32 MPa RC Beam (60 cm x 25 cm) | Beam | 32MPa | Concrete Rectangular | 250 | 600 | 1500 | 4400 | 0.66 | 1614.68 | G300E | 2301200 | 18.06 | G300E | 3363993.6 | 26.4
728 | Story18 | B33 | 32 MPa RC Beam (60 cm x 25 cm) | Beam | 32MPa | Concrete Rectangular | 250 | 600 | 1500 | 6800 | 1.02 | 2495.41 | G300E | 4412581.82 | 34.62 | G300E | 1942335.93 | 15.24
729 | Story18 | B34 | 32 MPa RC Beam (60 cm x 25 cm) | Beam | 32MPa | Concrete Rectangular | 250 | 600 | 1500 | 4400 | 0.66 | 1614.68 | G300E | 2373485.71 | 18.62 | G300E | 1771568.23 | 13.9
730 | Story18 | B35 | 32 MPa RC Beam (60 cm x 25 cm) | Beam | 32MPa | Concrete Rectangular | 250 | 600 | 1500 | 6800 | 1.02 | 2495.41 | G300E | 4055890.91 | 31.82 | G300E | 5070954.11 | 39.79
731 | Story18 | B36 | 32 MPa RC Beam (60 cm x 25 cm) | Beam | 32MPa | Concrete Rectangular | 250 | 600 | 1500 | 4800 | 0.72 | 1761.47 | G300E | 4607360 | 36.15 | G300E | 3905084.16 | 30.64
732 | Story18 | B4 | 32 MPa RC Beam (60 cm x 25 cm) | Beam | 32MPa | Concrete Rectangular | 250 | 600 | 1500 | 4400 | 0.66 | 1614.68 | G300E | 2467813.33 | 19.36 | G300E | 3324939.2 | 26.09
733 | Story18 | B40 | 32 MPa RC Beam (60 cm x 25 cm) | Beam | 32MPa | Concrete Rectangular | 250 | 600 | 1500 | 4400 | 0.66 | 1614.68 | G300E | 4219600 | 33.11 | G300E | 3582793.28 | 28.11
734 | Story18 | B41 | 32 MPa RC Beam (60 cm x 25 cm) | Beam | 32MPa | Concrete Rectangular | 250 | 600 | 1500 | 6800 | 1.02 | 2495.41 | G300E | 4053727.27 | 31.81 | G300E | 5067245.02 | 39.76
735 | Story18 | B42 | 32 MPa RC Beam (60 cm x 25 cm) | Beam | 32MPa | Concrete Rectangular | 250 | 600 | 1500 | 4400 | 0.66 | 1614.68 | G300E | 2491971.43 | 19.55 | G300E | 1771407.94 | 13.9
736 | Story18 | B43 | 32 MPa RC Beam (60 cm x 25 cm) | Beam | 32MPa | Concrete Rectangular | 250 | 600 | 1500 | 6800 | 1.02 | 2495.41 | G300E | 4412272.73 | 34.62 | G300E | 1942335.93 | 15.24
737 | Story18 | B44 | 32 MPa RC Beam (60 cm x 25 cm) | Beam | 32MPa | Concrete Rectangular | 250 | 600 | 1500 | 4400 | 0.66 | 1614.68 | G300E | 2300571.43 | 18.05 | G300E | 3363942.69 | 26.39
738 | Story18 | B45 | 32 MPa RC Beam (60 cm x 25 cm) | Beam | 32MPa | Concrete Rectangular | 250 | 600 | 1500 | 6800 | 1.02 | 2495.41 | G300E | 3755454.55 | 29.47 | G300E | 5102481.38 | 40.04
739 | Story18 | B46 | 32 MPa RC Beam (60 cm x 25 cm) | Beam | 32MPa | Concrete Rectangular | 250 | 600 | 1500 | 6800 | 1.02 | 2495.41 | G300E | 3558254.55 | 27.92 | G300E | 3360134.07 | 26.36
740 | Story18 | B47 | 32 MPa RC Beam (60 cm x 25 cm) | Beam | 32MPa | Concrete Rectangular | 250 | 600 | 1500 | 4400 | 0.66 | 1614.68 | G300E | 2301200 | 18.06 | G300E | 3363991.71 | 26.4
741 | Story18 | B48 | 32 MPa RC Beam (60 cm x 25 cm) | Beam | 32MPa | Concrete Rectangular | 250 | 600 | 1500 | 6800 | 1.02 | 2495.41 | G300E | 3922363.64 | 30.78 | G300E | 4366536.55 | 34.26
742 | Story18 | B49 | 32 MPa RC Beam (60 cm x 25 cm) | Beam | 32MPa | Concrete Rectangular | 250 | 600 | 1500 | 4400 | 0.66 | 1614.68 | G300E | 2373485.71 | 18.62 | G300E | 1771564.46 | 13.9
743 | Story18 | B5 | 32 MPa RC Beam (60 cm x 25 cm) | Beam | 32MPa | Concrete Rectangular | 250 | 600 | 1500 | 6800 | 1.02 | 2495.41 | G300E | 4517054.55 | 35.44 | G300E | 2948738.4 | 23.14
744 | Story18 | B50 | 32 MPa RC Beam (60 cm x 25 cm) | Beam | 32MPa | Concrete Rectangular | 250 | 600 | 1500 | 6800 | 1.02 | 2495.41 | G300E | 4461727.27 | 35.01 | G300E | 5318847.49 | 41.73
745 | Story18 | B51 | 32 MPa RC Beam (60 cm x 25 cm) | Beam | 32MPa | Concrete Rectangular | 250 | 600 | 1500 | 4800 | 0.72 | 1761.47 | G300E | 4607360 | 36.15 | G300E | 3905057.28 | 30.64
746 | Story18 | B52 | 32 MPa RC Beam (60 cm x 25 cm) | Beam | 32MPa | Concrete Rectangular | 250 | 600 | 1500 | 6800 | 1.02 | 2495.41 | G300E | 6043130.43 | 47.42 | G300E | 5264752.17 | 41.31
747 | Story18 | B54 | 32 MPa RC Beam (60 cm x 25 cm) | Beam | 32MPa | Concrete Rectangular | 250 | 600 | 1500 | 6800 | 1.02 | 2495.41 | G300E | 6041356.52 | 47.4 | G300E | 5265633.81 | 41.32
748 | Story18 | B55 | 32 MPa RC Beam (60 cm x 25 cm) | Beam | 32MPa | Concrete Rectangular | 250 | 600 | 1500 | 4400 | 0.66 | 1614.68 | G300E | 4390885.71 | 34.45 | G300E | 3574952.23 | 28.05
749 | Story18 | B56 | 32 MPa RC Beam (60 cm x 25 cm) | Beam | 32MPa | Concrete Rectangular | 250 | 600 | 1500 | 6800 | 1.02 | 2495.41 | G300E | 4443181.82 | 34.86 | G300E | 5320290.33 | 41.74
750 | Story18 | B57 | 32 MPa RC Beam (60 cm x 25 cm) | Beam | 32MPa | Concrete Rectangular | 250 | 600 | 1500 | 4400 | 0.66 | 1614.68 | G300E | 2374114.29 | 18.63 | G300E | 1768918.8 | 13.88
751 | Story18 | B58 | 32 MPa RC Beam (60 cm x 25 cm) | Beam | 32MPa | Concrete Rectangular | 250 | 600 | 1500 | 6800 | 1.02 | 2495.41 | G300E | 3887333.33 | 30.5 | G300E | 4563094.1 | 35.8
752 | Story18 | B59 | 32 MPa RC Beam (60 cm x 25 cm) | Beam | 32MPa | Concrete Rectangular | 250 | 600 | 1500 | 4400 | 0.66 | 1614.68 | G300E | 2297428.57 | 18.03 | G300E | 3364135.03 | 26.4
753 | Story18 | B6 | 32 MPa RC Beam (60 cm x 25 cm) | Beam | 32MPa | Concrete Rectangular | 250 | 600 | 1500 | 4400 | 0.66 | 1614.68 | G300E | 2701325 | 21.2 | G300E | 2887318.5 | 22.65
754 | Story18 | B60 | 32 MPa RC Beam (60 cm x 25 cm) | Beam | 32MPa | Concrete Rectangular | 250 | 600 | 1500 | 6800 | 1.02 | 2495.41 | G300E | 3093381.82 | 24.27 | G300E | 3306042.55 | 25.94
755 | Story18 | B61 | 32 MPa RC Beam (60 cm x 25 cm) | Beam | 32MPa | Concrete Rectangular | 250 | 600 | 1500 | 6800 | 1.02 | 2495.41 | G300E | 3588236.36 | 28.15 | G300E | 4360045.64 | 34.21
756 | Story18 | B62 | 32 MPa RC Beam (60 cm x 25 cm) | Beam | 32MPa | Concrete Rectangular | 250 | 600 | 1500 | 4400 | 0.66 | 1614.68 | G300E | 2502657.14 | 19.64 | G300E | 1924642.97 | 15.1
757 | Story18 | B63 | 32 MPa RC Beam (60 cm x 25 cm) | Beam | 32MPa | Concrete Rectangular | 250 | 600 | 1500 | 6800 | 1.02 | 2495.41 | G300E | 4427418.18 | 34.74 | G300E | 4476488.84 | 35.12
758 | Story18 | B64 | 32 MPa RC Beam (60 cm x 25 cm) | Beam | 32MPa | Concrete Rectangular | 250 | 600 | 1500 | 4400 | 0.66 | 1614.68 | G300E | 2063914.29 | 16.19 | G300E | 1754977.71 | 13.77
759 | Story18 | B65 | 32 MPa RC Beam (60 cm x 25 cm) | Beam | 32MPa | Concrete Rectangular | 250 | 600 | 1500 | 6800 | 1.02 | 2495.41 | G300E | 4517054.55 | 35.44 | G300E | 2948738.4 | 23.14
760 | Story18 | B66 | 32 MPa RC Beam (60 cm x 25 cm) | Beam | 32MPa | Concrete Rectangular | 250 | 600 | 1500 | 4400 | 0.66 | 1614.68 | G300E | 2165114.29 | 16.99 | G300E | 2357463.43 | 18.5
761 | Story18 | B67 | 32 MPa RC Beam (60 cm x 25 cm) | Beam | 32MPa | Concrete Rectangular | 250 | 600 | 1500 | 6800 | 1.02 | 2495.41 | G300E | 4483054.55 | 35.18 | G300E | 2178210 | 17.09
762 | Story18 | B68 | 32 MPa RC Beam (60 cm x 25 cm) | Beam | 32MPa | Concrete Rectangular | 250 | 600 | 1500 | 4400 | 0.66 | 1614.68 | G300E | 2369714.29 | 18.59 | G300E | 1644976.46 | 12.91
763 | Story18 | B69 | 32 MPa RC Beam (60 cm x 25 cm) | Beam | 32MPa | Concrete Rectangular | 250 | 600 | 1500 | 6800 | 1.02 | 2495.41 | G300E | 4482745.45 | 35.17 | G300E | 2178189.6 | 17.09
764 | Story18 | B7 | 32 MPa RC Beam (60 cm x 25 cm) | Beam | 32MPa | Concrete Rectangular | 250 | 600 | 1500 | 6800 | 1.02 | 2495.41 | G300E | 4483672.73 | 35.18 | G300E | 2178215.56 | 17.09
765 | Story18 | B70 | 32 MPa RC Beam (60 cm x 25 cm) | Beam | 32MPa | Concrete Rectangular | 250 | 600 | 1500 | 4400 | 0.66 | 1614.68 | G300E | 2164485.71 | 16.98 | G300E | 2357463.43 | 18.5
766 | Story18 | B71 | 32 MPa RC Beam (60 cm x 25 cm) | Beam | 32MPa | Concrete Rectangular | 250 | 600 | 1500 | 6800 | 1.02 | 2495.41 | G300E | 4514890.91 | 35.43 | G300E | 2948738.4 | 23.14
767 | Story18 | B72 | 32 MPa RC Beam (60 cm x 25 cm) | Beam | 32MPa | Concrete Rectangular | 250 | 600 | 1500 | 4400 | 0.66 | 1614.68 | G300E | 2065485.71 | 16.21 | G300E | 1754977.71 | 13.77
768 | Story18 | B73 | 32 MPa RC Beam (60 cm x 25 cm) | Beam | 32MPa | Concrete Rectangular | 250 | 600 | 1500 | 6800 | 1.02 | 2495.41 | G300E | 4433290.91 | 34.79 | G300E | 4476190.25 | 35.12
769 | Story18 | B74 | 32 MPa RC Beam (60 cm x 25 cm) | Beam | 32MPa | Concrete Rectangular | 250 | 600 | 1500 | 4400 | 0.66 | 1614.68 | G300E | 2762941.18 | 21.68 | G300E | 2616482.26 | 20.53
770 | Story18 | B75 | 32 MPa RC Beam (60 cm x 25 cm) | Beam | 32MPa | Concrete Rectangular | 250 | 600 | 1500 | 6800 | 1.02 | 2495.41 | G300E | 3656626.09 | 28.69 | G300E | 4365608.87 | 34.25
771 | Story18 | B76 | 32 MPa RC Beam (60 cm x 25 cm) | Beam | 32MPa | Concrete Rectangular | 250 | 600 | 1500 | 4400 | 0.66 | 1614.68 | G300E | 1777285.71 | 13.95 | G300E | 3196604.4 | 25.08
772 | Story18 | B77 | 32 MPa RC Beam (60 cm x 25 cm) | Beam | 32MPa | Concrete Rectangular | 250 | 600 | 1500 | 4400 | 0.66 | 1614.68 | G300E | 2467226.67 | 19.36 | G300E | 3324939.2 | 26.09
773 | Story18 | B78 | 32 MPa RC Beam (60 cm x 25 cm) | Beam | 32MPa | Concrete Rectangular | 250 | 600 | 1500 | 4400 | 0.66 | 1614.68 | G300E | 2705725 | 21.23 | G300E | 2886623.85 | 22.65
774 | Story18 | B79 | 32 MPa RC Beam (60 cm x 25 cm) | Beam | 32MPa | Concrete Rectangular | 250 | 600 | 1500 | 4400 | 0.66 | 1614.68 | G300E | 1895771.43 | 14.87 | G300E | 3141603.77 | 24.65
775 | Story18 | B8 | 32 MPa RC Beam (60 cm x 25 cm) | Beam | 32MPa | Concrete Rectangular | 250 | 600 | 1500 | 4400 | 0.66 | 1614.68 | G300E | 1895771.43 | 14.87 | G300E | 3141603.77 | 24.65
776 | Story18 | B80 | 32 MPa RC Beam (60 cm x 25 cm) | Beam | 32MPa | Concrete Rectangular | 250 | 600 | 1500 | 4400 | 0.66 | 1614.68 | G300E | 2704900 | 21.22 | G300E | 2886825.15 | 22.65
777 | Story18 | B81 | 32 MPa RC Beam (60 cm x 25 cm) | Beam | 32MPa | Concrete Rectangular | 250 | 600 | 1500 | 4400 | 0.66 | 1614.68 | G300E | 2433786.67 | 19.1 | G300E | 3324939.2 | 26.09
778 | Story18 | B82 | 32 MPa RC Beam (60 cm x 25 cm) | Beam | 32MPa | Concrete Rectangular | 250 | 600 | 1500 | 4400 | 0.66 | 1614.68 | G300E | 1777285.71 | 13.95 | G300E | 3196604.4 | 25.08
779 | Story18 | B9 | 32 MPa RC Beam (60 cm x 25 cm) | Beam | 32MPa | Concrete Rectangular | 250 | 600 | 1500 | 6800 | 1.02 | 2495.41 | G300E | 4483981.82 | 35.18 | G300E | 2178219.27 | 17.09
780 | Story19 | B1 | 32 MPa RC Beam (60 cm x 40 cm) | Beam | 32MPa | Concrete Rectangular | 400 | 600 | 2400 | 6812.5 | 1.64 | 4000 | G300E | 4739332.39 | 37.19 | G300E | 7699372.31 | 60.41
781 | Story19 | B10 | 32 MPa RC Beam (60 cm x 40 cm) | Beam | 32MPa | Concrete Rectangular | 400 | 600 | 2400 | 4412.5 | 1.06 | 2590.83 | G300E | 3537170.31 | 27.75 | G300E | 3209693.87 | 25.18
782 | Story19 | B11 | 32 MPa RC Beam (60 cm x 40 cm) | Beam | 32MPa | Concrete Rectangular | 400 | 600 | 2400 | 6812.5 | 1.64 | 4000 | G300E | 4756673.3 | 37.32 | G300E | 1387282.64 | 10.89
783 | Story19 | B12 | 32 MPa RC Beam (60 cm x 40 cm) | Beam | 32MPa | Concrete Rectangular | 400 | 600 | 2400 | 4412.5 | 1.06 | 2590.83 | G300E | 4208054.17 | 33.02 | G300E | 2306270.2 | 18.1
784 | Story19 | B13 | 32 MPa RC Beam (60 cm x 40 cm) | Beam | 32MPa | Concrete Rectangular | 400 | 600 | 2400 | 6812.5 | 1.64 | 4000 | G300E | 5284022.73 | 41.46 | G300E | 2445077.47 | 19.18
785 | Story19 | B14 | 32 MPa RC Beam (60 cm x 40 cm) | Beam | 32MPa | Concrete Rectangular | 400 | 600 | 2400 | 4412.5 | 1.06 | 2590.83 | G300E | 3230895.54 | 25.35 | G300E | 3635903.78 | 28.53
786 | Story19 | B15 | 32 MPa RC Beam (60 cm x 40 cm) | Beam | 32MPa | Concrete Rectangular | 400 | 600 | 2400 | 6812.5 | 1.64 | 4000 | G300E | 4739022.73 | 37.18 | G300E | 7699372.31 | 60.41
787 | Story19 | B16 | 32 MPa RC Beam (60 cm x 40 cm) | Beam | 32MPa | Concrete Rectangular | 400 | 600 | 2400 | 6812.5 | 1.64 | 4000 | G300E | 4481386.36 | 35.16 | G300E | 5861230.99 | 45.99
788 | Story19 | B17 | 32 MPa RC Beam (60 cm x 40 cm) | Beam | 32MPa | Concrete Rectangular | 400 | 600 | 2400 | 4412.5 | 1.06 | 2590.83 | G300E | 3136972.32 | 24.61 | G300E | 3724154.41 | 29.22
789 | Story19 | B18 | 32 MPa RC Beam (60 cm x 40 cm) | Beam | 32MPa | Concrete Rectangular | 400 | 600 | 2400 | 6812.5 | 1.64 | 4000 | G300E | 4830372.16 | 37.9 | G300E | 5028872.31 | 39.46
790 | Story19 | B19 | 32 MPa RC Beam (60 cm x 40 cm) | Beam | 32MPa | Concrete Rectangular | 400 | 600 | 2400 | 4412.5 | 1.06 | 2590.83 | G300E | 3040842.86 | 23.86 | G300E | 529503.78 | 4.15
791 | Story19 | B2 | 32 MPa RC Beam (60 cm x 40 cm) | Beam | 32MPa | Concrete Rectangular | 400 | 600 | 2400 | 4412.5 | 1.06 | 2590.83 | G300E | 3230895.54 | 25.35 | G300E | 3635903.78 | 28.53
792 | Story19 | B20 | 32 MPa RC Beam (60 cm x 40 cm) | Beam | 32MPa | Concrete Rectangular | 400 | 600 | 2400 | 6812.5 | 1.64 | 4000 | G300E | 5284022.73 | 41.46 | G300E | 5115577.47 | 40.14
793 | Story19 | B21 | 32 MPa RC Beam (60 cm x 40 cm) | Beam | 32MPa | Concrete Rectangular | 400 | 600 | 2400 | 4412.5 | 1.06 | 2590.83 | G300E | 3420948.21 | 26.84 | G300E | 529503.78 | 4.15
794 | Story19 | B22 | 32 MPa RC Beam (60 cm x 40 cm) | Beam | 32MPa | Concrete Rectangular | 400 | 600 | 2400 | 7200 | 1.73 | 4227.52 | G300E | 7158678.26 | 56.17 | G300E | 6328496.35 | 49.66
795 | Story19 | B23 | 32 MPa RC Beam (60 cm x 40 cm) | Beam | 32MPa | Concrete Rectangular | 400 | 600 | 2400 | 4412.5 | 1.06 | 2590.83 | G300E | 3801053.57 | 29.82 | G300E | 2859303.78 | 22.44
796 | Story19 | B24 | 32 MPa RC Beam (60 cm x 40 cm) | Beam | 32MPa | Concrete Rectangular | 400 | 600 | 2400 | 7200 | 1.73 | 4227.52 | G300E | 7160556.52 | 56.18 | G300E | 6328496.35 | 49.66
797 | Story19 | B25 | 32 MPa RC Beam (60 cm x 40 cm) | Beam | 32MPa | Concrete Rectangular | 400 | 600 | 2400 | 4412.5 | 1.06 | 2590.83 | G300E | 3420948.21 | 26.84 | G300E | 529503.78 | 4.15
798 | Story19 | B26 | 32 MPa RC Beam (60 cm x 40 cm) | Beam | 32MPa | Concrete Rectangular | 400 | 600 | 2400 | 6812.5 | 1.64 | 4000 | G300E | 5284332.39 | 41.46 | G300E | 5115577.47 | 40.14
799 | Story19 | B27 | 32 MPa RC Beam (60 cm x 40 cm) | Beam | 32MPa | Concrete Rectangular | 400 | 600 | 2400 | 4412.5 | 1.06 | 2590.83 | G300E | 3040842.86 | 23.86 | G300E | 529503.78 | 4.15
800 | Story19 | B28 | 32 MPa RC Beam (60 cm x 40 cm) | Beam | 32MPa | Concrete Rectangular | 400 | 600 | 2400 | 6812.5 | 1.64 | 4000 | G300E | 4830681.82 | 37.9 | G300E | 5028872.31 | 39.46
801 | Story19 | B29 | 32 MPa RC Beam (60 cm x 40 cm) | Beam | 32MPa | Concrete Rectangular | 400 | 600 | 2400 | 4412.5 | 1.06 | 2590.83 | G300E | 3136972.32 | 24.61 | G300E | 3724154.41 | 29.22
802 | Story19 | B3 | 32 MPa RC Beam (60 cm x 40 cm) | Beam | 32MPa | Concrete Rectangular | 400 | 600 | 2400 | 6812.5 | 1.64 | 4000 | G300E | 5284022.73 | 41.46 | G300E | 2445077.47 | 19.18
803 | Story19 | B30 | 32 MPa RC Beam (60 cm x 40 cm) | Beam | 32MPa | Concrete Rectangular | 400 | 600 | 2400 | 6812.5 | 1.64 | 4000 | G300E | 4481386.36 | 35.16 | G300E | 5861230.99 | 45.99
804 | Story19 | B31 | 32 MPa RC Beam (60 cm x 40 cm) | Beam | 32MPa | Concrete Rectangular | 400 | 600 | 2400 | 6812.5 | 1.64 | 4000 | G300E | 4916457.39 | 38.58 | G300E | 6554872.31 | 51.43
805 | Story19 | B32 | 32 MPa RC Beam (60 cm x 40 cm) | Beam | 32MPa | Concrete Rectangular | 400 | 600 | 2400 | 4412.5 | 1.06 | 2590.83 | G300E | 3160295.54 | 24.8 | G300E | 617754.41 | 4.85
806 | Story19 | B33 | 32 MPa RC Beam (60 cm x 40 cm) | Beam | 32MPa | Concrete Rectangular | 400 | 600 | 2400 | 6812.5 | 1.64 | 4000 | G300E | 5475392.05 | 42.96 | G300E | 1213872.31 | 9.52
807 | Story19 | B34 | 32 MPa RC Beam (60 cm x 40 cm) | Beam | 32MPa | Concrete Rectangular | 400 | 600 | 2400 | 4412.5 | 1.06 | 2590.83 | G300E | 3123104.46 | 24.51 | G300E | 882506.3 | 6.92
808 | Story19 | B35 | 32 MPa RC Beam (60 cm x 40 cm) | Beam | 32MPa | Concrete Rectangular | 400 | 600 | 2400 | 6812.5 | 1.64 | 4000 | G300E | 5305698.86 | 41.63 | G300E | 6554872.31 | 51.43
809 | Story19 | B36 | 32 MPa RC Beam (60 cm x 40 cm) | Beam | 32MPa | Concrete Rectangular | 400 | 600 | 2400 | 4800 | 1.15 | 2818.35 | G300E | 5138880 | 40.32 | G300E | 5411847.68 | 42.46
810 | Story19 | B4 | 32 MPa RC Beam (60 cm x 40 cm) | Beam | 32MPa | Concrete Rectangular | 400 | 600 | 2400 | 4412.5 | 1.06 | 2590.83 | G300E | 3792396.67 | 29.76 | G300E | 2306270.2 | 18.1
811 | Story19 | B40 | 32 MPa RC Beam (60 cm x 40 cm) | Beam | 32MPa | Concrete Rectangular | 400 | 600 | 2400 | 4412.5 | 1.06 | 2590.83 | G300E | 4721375 | 37.05 | G300E | 4974953.73 | 39.04
812 | Story19 | B41 | 32 MPa RC Beam (60 cm x 40 cm) | Beam | 32MPa | Concrete Rectangular | 400 | 600 | 2400 | 6812.5 | 1.64 | 4000 | G300E | 5305079.55 | 41.63 | G300E | 6554872.31 | 51.43
813 | Story19 | B42 | 32 MPa RC Beam (60 cm x 40 cm) | Beam | 32MPa | Concrete Rectangular | 400 | 600 | 2400 | 4412.5 | 1.06 | 2590.83 | G300E | 3123104.46 | 24.51 | G300E | 882506.3 | 6.92
814 | Story19 | B43 | 32 MPa RC Beam (60 cm x 40 cm) | Beam | 32MPa | Concrete Rectangular | 400 | 600 | 2400 | 6812.5 | 1.64 | 4000 | G300E | 5475392.05 | 42.96 | G300E | 1213872.31 | 9.52
815 | Story19 | B44 | 32 MPa RC Beam (60 cm x 40 cm) | Beam | 32MPa | Concrete Rectangular | 400 | 600 | 2400 | 4412.5 | 1.06 | 2590.83 | G300E | 3159980.36 | 24.79 | G300E | 617754.41 | 4.85
816 | Story19 | B45 | 32 MPa RC Beam (60 cm x 40 cm) | Beam | 32MPa | Concrete Rectangular | 400 | 600 | 2400 | 6812.5 | 1.64 | 4000 | G300E | 4916147.73 | 38.57 | G300E | 6554872.31 | 51.43
817 | Story19 | B46 | 32 MPa RC Beam (60 cm x 40 cm) | Beam | 32MPa | Concrete Rectangular | 400 | 600 | 2400 | 6812.5 | 1.64 | 4000 | G300E | 4294661.93 | 33.7 | G300E | 5861230.99 | 45.99
818 | Story19 | B47 | 32 MPa RC Beam (60 cm x 40 cm) | Beam | 32MPa | Concrete Rectangular | 400 | 600 | 2400 | 4412.5 | 1.06 | 2590.83 | G300E | 3160295.54 | 24.8 | G300E | 617754.41 | 4.85
819 | Story19 | B48 | 32 MPa RC Beam (60 cm x 40 cm) | Beam | 32MPa | Concrete Rectangular | 400 | 600 | 2400 | 6812.5 | 1.64 | 4000 | G300E | 4830372.16 | 37.9 | G300E | 5028872.31 | 39.46
820 | Story19 | B49 | 32 MPa RC Beam (60 cm x 40 cm) | Beam | 32MPa | Concrete Rectangular | 400 | 600 | 2400 | 4412.5 | 1.06 | 2590.83 | G300E | 3123104.46 | 24.51 | G300E | 882506.3 | 6.92
821 | Story19 | B5 | 32 MPa RC Beam (60 cm x 40 cm) | Beam | 32MPa | Concrete Rectangular | 400 | 600 | 2400 | 6812.5 | 1.64 | 4000 | G300E | 4756673.3 | 37.32 | G300E | 1387282.64 | 10.89
822 | Story19 | B50 | 32 MPa RC Beam (60 cm x 40 cm) | Beam | 32MPa | Concrete Rectangular | 400 | 600 | 2400 | 6812.5 | 1.64 | 4000 | G300E | 5284022.73 | 41.46 | G300E | 5115577.47 | 40.14
823 | Story19 | B51 | 32 MPa RC Beam (60 cm x 40 cm) | Beam | 32MPa | Concrete Rectangular | 400 | 600 | 2400 | 4800 | 1.15 | 2818.35 | G300E | 5138560 | 40.32 | G300E | 5411847.68 | 42.46
824 | Story19 | B52 | 32 MPa RC Beam (60 cm x 40 cm) | Beam | 32MPa | Concrete Rectangular | 400 | 600 | 2400 | 6812.5 | 1.64 | 4000 | G300E | 6772809.78 | 53.14 | G300E | 5987900.19 | 46.98
825 | Story19 | B54 | 32 MPa RC Beam (60 cm x 40 cm) | Beam | 32MPa | Concrete Rectangular | 400 | 600 | 2400 | 6812.5 | 1.64 | 4000 | G300E | 6771328.8 | 53.13 | G300E | 5987900.19 | 46.98
826 | Story19 | B55 | 32 MPa RC Beam (60 cm x 40 cm) | Beam | 32MPa | Concrete Rectangular | 400 | 600 | 2400 | 4412.5 | 1.06 | 2590.83 | G300E | 4914348.33 | 38.56 | G300E | 5254999.8 | 41.23
827 | Story19 | B56 | 32 MPa RC Beam (60 cm x 40 cm) | Beam | 32MPa | Concrete Rectangular | 400 | 600 | 2400 | 6812.5 | 1.64 | 4000 | G300E | 5277210.23 | 41.41 | G300E | 5115577.47 | 40.14
828 | Story19 | B57 | 32 MPa RC Beam (60 cm x 40 cm) | Beam | 32MPa | Concrete Rectangular | 400 | 600 | 2400 | 4412.5 | 1.06 | 2590.83 | G300E | 3122474.11 | 24.5 | G300E | 882506.3 | 6.92
829 | Story19 | B58 | 32 MPa RC Beam (60 cm x 40 cm) | Beam | 32MPa | Concrete Rectangular | 400 | 600 | 2400 | 6812.5 | 1.64 | 4000 | G300E | 4805083.33 | 37.7 | G300E | 7057757.95 | 55.38
830 | Story19 | B59 | 32 MPa RC Beam (60 cm x 40 cm) | Beam | 32MPa | Concrete Rectangular | 400 | 600 | 2400 | 4412.5 | 1.06 | 2590.83 | G300E | 3159034.82 | 24.79 | G300E | 1782654.41 | 13.99
831 | Story19 | B6 | 32 MPa RC Beam (60 cm x 40 cm) | Beam | 32MPa | Concrete Rectangular | 400 | 600 | 2400 | 4412.5 | 1.06 | 2590.83 | G300E | 3561163.28 | 27.94 | G300E | 3209566.46 | 25.18
832 | Story19 | B60 | 32 MPa RC Beam (60 cm x 40 cm) | Beam | 32MPa | Concrete Rectangular | 400 | 600 | 2400 | 6812.5 | 1.64 | 4000 | G300E | 4294661.93 | 33.7 | G300E | 5861230.99 | 45.99
833 | Story19 | B61 | 32 MPa RC Beam (60 cm x 40 cm) | Beam | 32MPa | Concrete Rectangular | 400 | 600 | 2400 | 6812.5 | 1.64 | 4000 | G300E | 4739022.73 | 37.18 | G300E | 7699372.31 | 60.41
834 | Story19 | B62 | 32 MPa RC Beam (60 cm x 40 cm) | Beam | 32MPa | Concrete Rectangular | 400 | 600 | 2400 | 4412.5 | 1.06 | 2590.83 | G300E | 3136972.32 | 24.61 | G300E | 3724154.41 | 29.22
835 | Story19 | B63 | 32 MPa RC Beam (60 cm x 40 cm) | Beam | 32MPa | Concrete Rectangular | 400 | 600 | 2400 | 6812.5 | 1.64 | 4000 | G300E | 5284022.73 | 41.46 | G300E | 2445077.47 | 19.18
836 | Story19 | B64 | 32 MPa RC Beam (60 cm x 40 cm) | Beam | 32MPa | Concrete Rectangular | 400 | 600 | 2400 | 4412.5 | 1.06 | 2590.83 | G300E | 3040842.86 | 23.86 | G300E | 529503.78 | 4.15
837 | Story19 | B65 | 32 MPa RC Beam (60 cm x 40 cm) | Beam | 32MPa | Concrete Rectangular | 400 | 600 | 2400 | 6812.5 | 1.64 | 4000 | G300E | 4756673.3 | 37.32 | G300E | 1387282.64 | 10.89
838 | Story19 | B66 | 32 MPa RC Beam (60 cm x 40 cm) | Beam | 32MPa | Concrete Rectangular | 400 | 600 | 2400 | 4412.5 | 1.06 | 2590.83 | G300E | 3420948.21 | 26.84 | G300E | 529503.78 | 4.15
839 | Story19 | B67 | 32 MPa RC Beam (60 cm x 40 cm) | Beam | 32MPa | Concrete Rectangular | 400 | 600 | 2400 | 6812.5 | 1.64 | 4000 | G300E | 5305079.55 | 41.63 | G300E | 1300577.47 | 10.2
840 | Story19 | B68 | 32 MPa RC Beam (60 cm x 40 cm) | Beam | 32MPa | Concrete Rectangular | 400 | 600 | 2400 | 4412.5 | 1.06 | 2590.83 | G300E | 3801053.57 | 29.82 | G300E | 2859303.78 | 22.44
841 | Story19 | B69 | 32 MPa RC Beam (60 cm x 40 cm) | Beam | 32MPa | Concrete Rectangular | 400 | 600 | 2400 | 6812.5 | 1.64 | 4000 | G300E | 5304460.23 | 41.62 | G300E | 1300577.47 | 10.2
842 | Story19 | B7 | 32 MPa RC Beam (60 cm x 40 cm) | Beam | 32MPa | Concrete Rectangular | 400 | 600 | 2400 | 6812.5 | 1.64 | 4000 | G300E | 5305079.55 | 41.63 | G300E | 1300577.47 | 10.2
843 | Story19 | B70 | 32 MPa RC Beam (60 cm x 40 cm) | Beam | 32MPa | Concrete Rectangular | 400 | 600 | 2400 | 4412.5 | 1.06 | 2590.83 | G300E | 3420948.21 | 26.84 | G300E | 529503.78 | 4.15
844 | Story19 | B71 | 32 MPa RC Beam (60 cm x 40 cm) | Beam | 32MPa | Concrete Rectangular | 400 | 600 | 2400 | 6812.5 | 1.64 | 4000 | G300E | 4754815.34 | 37.31 | G300E | 1387282.64 | 10.89
845 | Story19 | B72 | 32 MPa RC Beam (60 cm x 40 cm) | Beam | 32MPa | Concrete Rectangular | 400 | 600 | 2400 | 4412.5 | 1.06 | 2590.83 | G300E | 3040842.86 | 23.86 | G300E | 529503.78 | 4.15
846 | Story19 | B73 | 32 MPa RC Beam (60 cm x 40 cm) | Beam | 32MPa | Concrete Rectangular | 400 | 600 | 2400 | 6812.5 | 1.64 | 4000 | G300E | 5287738.64 | 41.49 | G300E | 2445077.47 | 19.18
847 | Story19 | B74 | 32 MPa RC Beam (60 cm x 40 cm) | Beam | 32MPa | Concrete Rectangular | 400 | 600 | 2400 | 4412.5 | 1.06 | 2590.83 | G300E | 3379196.32 | 26.51 | G300E | 3284981.66 | 25.78
848 | Story19 | B75 | 32 MPa RC Beam (60 cm x 40 cm) | Beam | 32MPa | Concrete Rectangular | 400 | 600 | 2400 | 6812.5 | 1.64 | 4000 | G300E | 4497340 | 35.29 | G300E | 8194628.18 | 64.3
849 | Story19 | B76 | 32 MPa RC Beam (60 cm x 40 cm) | Beam | 32MPa | Concrete Rectangular | 400 | 600 | 2400 | 4412.5 | 1.06 | 2590.83 | G300E | 3230895.54 | 25.35 | G300E | 3635903.78 | 28.53
850 | Story19 | B77 | 32 MPa RC Beam (60 cm x 40 cm) | Beam | 32MPa | Concrete Rectangular | 400 | 600 | 2400 | 4412.5 | 1.06 | 2590.83 | G300E | 3793279.17 | 29.76 | G300E | 2306270.2 | 18.1
851 | Story19 | B78 | 32 MPa RC Beam (60 cm x 40 cm) | Beam | 32MPa | Concrete Rectangular | 400 | 600 | 2400 | 4412.5 | 1.06 | 2590.83 | G300E | 3560887.5 | 27.94 | G300E | 3209731.92 | 25.18
852 | Story19 | B79 | 32 MPa RC Beam (60 cm x 40 cm) | Beam | 32MPa | Concrete Rectangular | 400 | 600 | 2400 | 4412.5 | 1.06 | 2590.83 | G300E | 3420948.21 | 26.84 | G300E | 4412503.78 | 34.62
853 | Story19 | B8 | 32 MPa RC Beam (60 cm x 40 cm) | Beam | 32MPa | Concrete Rectangular | 400 | 600 | 2400 | 4412.5 | 1.06 | 2590.83 | G300E | 3420948.21 | 26.84 | G300E | 4412503.78 | 34.62
854 | Story19 | B80 | 32 MPa RC Beam (60 cm x 40 cm) | Beam | 32MPa | Concrete Rectangular | 400 | 600 | 2400 | 4412.5 | 1.06 | 2590.83 | G300E | 3537170.31 | 27.75 | G300E | 3209530.05 | 25.18
855 | Story19 | B81 | 32 MPa RC Beam (60 cm x 40 cm) | Beam | 32MPa | Concrete Rectangular | 400 | 600 | 2400 | 4412.5 | 1.06 | 2590.83 | G300E | 4207171.67 | 33.01 | G300E | 2306270.2 | 18.1
856 | Story19 | B82 | 32 MPa RC Beam (60 cm x 40 cm) | Beam | 32MPa | Concrete Rectangular | 400 | 600 | 2400 | 4412.5 | 1.06 | 2590.83 | G300E | 3230895.54 | 25.35 | G300E | 3635903.78 | 28.53
857 | Story19 | B9 | 32 MPa RC Beam (60 cm x 40 cm) | Beam | 32MPa | Concrete Rectangular | 400 | 600 | 2400 | 6812.5 | 1.64 | 4000 | G300E | 5305389.2 | 41.63 | G300E | 1300577.47 | 10.2
858 | Story2 | B1 | 32 MPa RC Beam (25 cm x 25 cm) | Beam | 32MPa | Concrete Rectangular | 250 | 250 | 625 | 6725 | 0.42 | 1028.29 | G300E | 2347330.68 | 18.42 | G300E | 801702.53 | 6.29
859 | Story2 | B10 | 32 MPa RC Beam (25 cm x 25 cm) | Beam | 32MPa | Concrete Rectangular | 250 | 250 | 625 | 4325 | 0.27 | 661.31 | G300E | 1064238.33 | 8.35 | G300E | 1262852.42 | 9.91
860 | Story2 | B11 | 32 MPa RC Beam (25 cm x 25 cm) | Beam | 32MPa | Concrete Rectangular | 250 | 250 | 625 | 6725 | 0.42 | 1028.29 | G300E | 2587902.27 | 20.31 | G300E | 394534.35 | 3.1
861 | Story2 | B12 | 32 MPa RC Beam (25 cm x 25 cm) | Beam | 32MPa | Concrete Rectangular | 250 | 250 | 625 | 4325 | 0.27 | 661.31 | G300E | 1204656.67 | 9.45 | G300E | 666338.33 | 5.23
862 | Story2 | B13 | 32 MPa RC Beam (25 cm x 25 cm) | Beam | 32MPa | Concrete Rectangular | 250 | 250 | 625 | 6725 | 0.42 | 1028.29 | G300E | 2741048.86 | 21.51 | G300E | 394534.35 | 3.1
863 | Story2 | B14 | 32 MPa RC Beam (25 cm x 25 cm) | Beam | 32MPa | Concrete Rectangular | 250 | 250 | 625 | 4325 | 0.27 | 661.31 | G300E | 1042942.86 | 8.18 | G300E | 626507.14 | 4.92
864 | Story2 | B15 | 32 MPa RC Beam (25 cm x 25 cm) | Beam | 32MPa | Concrete Rectangular | 250 | 250 | 625 | 6725 | 0.42 | 1028.29 | G300E | 2347330.68 | 18.42 | G300E | 801702.53 | 6.29
865 | Story2 | B16 | 32 MPa RC Beam (25 cm x 25 cm) | Beam | 32MPa | Concrete Rectangular | 250 | 250 | 625 | 6725 | 0.42 | 1028.29 | G300E | 1753085.23 | 13.76 | G300E | 1425088.64 | 11.18
866 | Story2 | B17 | 32 MPa RC Beam (25 cm x 25 cm) | Beam | 32MPa | Concrete Rectangular | 250 | 250 | 625 | 4325 | 0.27 | 661.31 | G300E | 1119248.21 | 8.78 | G300E | 331145.94 | 2.6
867 | Story2 | B18 | 32 MPa RC Beam (25 cm x 25 cm) | Beam | 32MPa | Concrete Rectangular | 250 | 250 | 625 | 6725 | 0.42 | 1028.29 | G300E | 2358640.91 | 18.51 | G300E | 699910.49 | 5.49
868 | Story2 | B19 | 32 MPa RC Beam (25 cm x 25 cm) | Beam | 32MPa | Concrete Rectangular | 250 | 250 | 625 | 4325 | 0.27 | 661.31 | G300E | 1368553.57 | 10.74 | G300E | 112631.5 | 0.88
869 | Story2 | B2 | 32 MPa RC Beam (25 cm x 25 cm) | Beam | 32MPa | Concrete Rectangular | 250 | 250 | 625 | 4325 | 0.27 | 661.31 | G300E | 1042942.86 | 8.18 | G300E | 626507.14 | 4.92
870 | Story2 | B20 | 32 MPa RC Beam (25 cm x 25 cm) | Beam | 32MPa | Concrete Rectangular | 250 | 250 | 625 | 6725 | 0.42 | 1028.29 | G300E | 2671353.41 | 20.96 | G300E | 89158.22 | 0.7
871 | Story2 | B21 | 32 MPa RC Beam (25 cm x 25 cm) | Beam | 32MPa | Concrete Rectangular | 250 | 250 | 625 | 4325 | 0.27 | 661.31 | G300E | 1328083.93 | 10.42 | G300E | 90105.2 | 0.71
872 | Story2 | B22 | 32 MPa RC Beam (25 cm x 25 cm) | Beam | 32MPa | Concrete Rectangular | 250 | 250 | 625 | 7200 | 0.45 | 1100.92 | G300E | 3076591.3 | 24.14 | G300E | 485452.96 | 3.81
873 | Story2 | B23 | 32 MPa RC Beam (25 cm x 25 cm) | Beam | 32MPa | Concrete Rectangular | 250 | 250 | 625 | 4325 | 0.27 | 661.31 | G300E | 1331482.14 | 10.45 | G300E | 90105.2 | 0.71
874 | Story2 | B24 | 32 MPa RC Beam (25 cm x 25 cm) | Beam | 32MPa | Concrete Rectangular | 250 | 250 | 625 | 7200 | 0.45 | 1100.92 | G300E | 3076591.3 | 24.14 | G300E | 485452.96 | 3.81
875 | Story2 | B25 | 32 MPa RC Beam (25 cm x 25 cm) | Beam | 32MPa | Concrete Rectangular | 250 | 250 | 625 | 4325 | 0.27 | 661.31 | G300E | 1328083.93 | 10.42 | G300E | 90105.2 | 0.71
876 | Story2 | B26 | 32 MPa RC Beam (25 cm x 25 cm) | Beam | 32MPa | Concrete Rectangular | 250 | 250 | 625 | 6725 | 0.42 | 1028.29 | G300E | 2671353.41 | 20.96 | G300E | 89158.22 | 0.7
877 | Story2 | B27 | 32 MPa RC Beam (25 cm x 25 cm) | Beam | 32MPa | Concrete Rectangular | 250 | 250 | 625 | 4325 | 0.27 | 661.31 | G300E | 1368553.57 | 10.74 | G300E | 112631.5 | 0.88
878 | Story2 | B28 | 32 MPa RC Beam (25 cm x 25 cm) | Beam | 32MPa | Concrete Rectangular | 250 | 250 | 625 | 6725 | 0.42 | 1028.29 | G300E | 2358640.91 | 18.51 | G300E | 699910.49 | 5.49
879 | Story2 | B29 | 32 MPa RC Beam (25 cm x 25 cm) | Beam | 32MPa | Concrete Rectangular | 250 | 250 | 625 | 4325 | 0.27 | 661.31 | G300E | 1119557.14 | 8.78 | G300E | 331145.94 | 2.6
880 | Story2 | B3 | 32 MPa RC Beam (25 cm x 25 cm) | Beam | 32MPa | Concrete Rectangular | 250 | 250 | 625 | 6725 | 0.42 | 1028.29 | G300E | 2741048.86 | 21.51 | G300E | 394534.35 | 3.1
881 | Story2 | B30 | 32 MPa RC Beam (25 cm x 25 cm) | Beam | 32MPa | Concrete Rectangular | 250 | 250 | 625 | 6725 | 0.42 | 1028.29 | G300E | 1753085.23 | 13.76 | G300E | 1425088.64 | 11.18
882 | Story2 | B31 | 32 MPa RC Beam (25 cm x 25 cm) | Beam | 32MPa | Concrete Rectangular | 250 | 250 | 625 | 6725 | 0.42 | 1028.29 | G300E | 2661265.91 | 20.88 | G300E | 903494.58 | 7.09
883 | Story2 | B32 | 32 MPa RC Beam (25 cm x 25 cm) | Beam | 32MPa | Concrete Rectangular | 250 | 250 | 625 | 4325 | 0.27 | 661.31 | G300E | 1289158.93 | 10.12 | G300E | 684818.18 | 5.37
884 | Story2 | B33 | 32 MPa RC Beam (25 cm x 25 cm) | Beam | 32MPa | Concrete Rectangular | 250 | 250 | 625 | 6725 | 0.42 | 1028.29 | G300E | 2630086.36 | 20.64 | G300E | 89158.22 | 0.7
885 | Story2 | B34 | 32 MPa RC Beam (25 cm x 25 cm) | Beam | 32MPa | Concrete Rectangular | 250 | 250 | 625 | 4325 | 0.27 | 661.31 | G300E | 1386780.36 | 10.88 | G300E | 135157.79 | 1.06
886 | Story2 | B35 | 32 MPa RC Beam (25 cm x 25 cm) | Beam | 32MPa | Concrete Rectangular | 250 | 250 | 625 | 6725 | 0.42 | 1028.29 | G300E | 2233922.73 | 17.53 | G300E | 610752.27 | 4.79
887 | Story2 | B36 | 32 MPa RC Beam (25 cm x 25 cm) | Beam | 32MPa | Concrete Rectangular | 250 | 250 | 625 | 4800 | 0.3 | 733.94 | G300E | 1481920 | 11.63 | G300E | 745920 | 5.85
888 | Story2 | B4 | 32 MPa RC Beam (25 cm x 25 cm) | Beam | 32MPa | Concrete Rectangular | 250 | 250 | 625 | 4325 | 0.27 | 661.31 | G300E | 1188798.33 | 9.33 | G300E | 670951.67 | 5.26
889 | Story2 | B40 | 32 MPa RC Beam (25 cm x 25 cm) | Beam | 32MPa | Concrete Rectangular | 250 | 250 | 625 | 4325 | 0.27 | 661.31 | G300E | 1340461.67 | 10.52 | G300E | 672105 | 5.27
890 | Story2 | B41 | 32 MPa RC Beam (25 cm x 25 cm) | Beam | 32MPa | Concrete Rectangular | 250 | 250 | 625 | 6725 | 0.42 | 1028.29 | G300E | 2230865.91 | 17.5 | G300E | 610752.27 | 4.79
891 | Story2 | B42 | 32 MPa RC Beam (25 cm x 25 cm) | Beam | 32MPa | Concrete Rectangular | 250 | 250 | 625 | 4325 | 0.27 | 661.31 | G300E | 1386162.5 | 10.88 | G300E | 135157.79 | 1.06
892 | Story2 | B43 | 32 MPa RC Beam (25 cm x 25 cm) | Beam | 32MPa | Concrete Rectangular | 250 | 250 | 625 | 6725 | 0.42 | 1028.29 | G300E | 2630697.73 | 20.64 | G300E | 89158.22 | 0.7
893 | Story2 | B44 | 32 MPa RC Beam (25 cm x 25 cm) | Beam | 32MPa | Concrete Rectangular | 250 | 250 | 625 | 4325 | 0.27 | 661.31 | G300E | 1289467.86 | 10.12 | G300E | 684818.18 | 5.37
894 | Story2 | B45 | 32 MPa RC Beam (25 cm x 25 cm) | Beam | 32MPa | Concrete Rectangular | 250 | 250 | 625 | 6725 | 0.42 | 1028.29 | G300E | 2661265.91 | 20.88 | G300E | 903494.58 | 7.09
895 | Story2 | B46 | 32 MPa RC Beam (25 cm x 25 cm) | Beam | 32MPa | Concrete Rectangular | 250 | 250 | 625 | 6725 | 0.42 | 1028.29 | G300E | 1521072.73 | 11.93 | G300E | 1425088.64 | 11.18
896 | Story2 | B47 | 32 MPa RC Beam (25 cm x 25 cm) | Beam | 32MPa | Concrete Rectangular | 250 | 250 | 625 | 4325 | 0.27 | 661.31 | G300E | 1289158.93 | 10.12 | G300E | 684818.18 | 5.37
897 | Story2 | B48 | 32 MPa RC Beam (25 cm x 25 cm) | Beam | 32MPa | Concrete Rectangular | 250 | 250 | 625 | 6725 | 0.42 | 1028.29 | G300E | 2358640.91 | 18.51 | G300E | 699910.49 | 5.49
898 | Story2 | B49 | 32 MPa RC Beam (25 cm x 25 cm) | Beam | 32MPa | Concrete Rectangular | 250 | 250 | 625 | 4325 | 0.27 | 661.31 | G300E | 1386780.36 | 10.88 | G300E | 135157.79 | 1.06
899 | Story2 | B5 | 32 MPa RC Beam (25 cm x 25 cm) | Beam | 32MPa | Concrete Rectangular | 250 | 250 | 625 | 6725 | 0.42 | 1028.29 | G300E | 2587902.27 | 20.31 | G300E | 394534.35 | 3.1
900 | Story2 | B50 | 32 MPa RC Beam (25 cm x 25 cm) | Beam | 32MPa | Concrete Rectangular | 250 | 250 | 625 | 6725 | 0.42 | 1028.29 | G300E | 2671353.41 | 20.96 | G300E | 89158.22 | 0.7
901 | Story2 | B51 | 32 MPa RC Beam (25 cm x 25 cm) | Beam | 32MPa | Concrete Rectangular | 250 | 250 | 625 | 4800 | 0.3 | 733.94 | G300E | 1481600 | 11.63 | G300E | 745920 | 5.85
902 | Story2 | B52 | 32 MPa RC Beam (25 cm x 25 cm) | Beam | 32MPa | Concrete Rectangular | 250 | 250 | 625 | 6725 | 0.42 | 1028.29 | G300E | 2873621.74 | 22.55 | G300E | 453426.55 | 3.56
903 | Story2 | B54 | 32 MPa RC Beam (25 cm x 25 cm) | Beam | 32MPa | Concrete Rectangular | 250 | 250 | 625 | 6725 | 0.42 | 1028.29 | G300E | 2880054.35 | 22.6 | G300E | 453426.55 | 3.56
904 | Story2 | B55 | 32 MPa RC Beam (25 cm x 25 cm) | Beam | 32MPa | Concrete Rectangular | 250 | 250 | 625 | 4325 | 0.27 | 661.31 | G300E | 1262282.14 | 9.9 | G300E | 581944.97 | 4.57
905 | Story2 | B56 | 32 MPa RC Beam (25 cm x 25 cm) | Beam | 32MPa | Concrete Rectangular | 250 | 250 | 625 | 6725 | 0.42 | 1028.29 | G300E | 2608382.95 | 20.47 | G300E | 89158.22 | 0.7
906 | Story2 | B57 | 32 MPa RC Beam (25 cm x 25 cm) | Beam | 32MPa | Concrete Rectangular | 250 | 250 | 625 | 4325 | 0.27 | 661.31 | G300E | 1388325 | 10.89 | G300E | 135157.79 | 1.06
907 | Story2 | B58 | 32 MPa RC Beam (25 cm x 25 cm) | Beam | 32MPa | Concrete Rectangular | 250 | 250 | 625 | 6725 | 0.42 | 1028.29 | G300E | 2394977.17 | 18.79 | G300E | 550792.85 | 4.32
908 | Story2 | B59 | 32 MPa RC Beam (25 cm x 25 cm) | Beam | 32MPa | Concrete Rectangular | 250 | 250 | 625 | 4325 | 0.27 | 661.31 | G300E | 1285142.86 | 10.08 | G300E | 684818.18 | 5.37
909 | Story2 | B6 | 32 MPa RC Beam (25 cm x 25 cm) | Beam | 32MPa | Concrete Rectangular | 250 | 250 | 625 | 4325 | 0.27 | 661.31 | G300E | 1057030 | 8.29 | G300E | 1262852.42 | 9.91
910 | Story2 | B60 | 32 MPa RC Beam (25 cm x 25 cm) | Beam | 32MPa | Concrete Rectangular | 250 | 250 | 625 | 6725 | 0.42 | 1028.29 | G300E | 1521072.73 | 11.93 | G300E | 1425088.64 | 11.18
911 | Story2 | B61 | 32 MPa RC Beam (25 cm x 25 cm) | Beam | 32MPa | Concrete Rectangular | 250 | 250 | 625 | 6725 | 0.42 | 1028.29 | G300E | 1935577.27 | 15.19 | G300E | 801702.53 | 6.29
912 | Story2 | B62 | 32 MPa RC Beam (25 cm x 25 cm) | Beam | 32MPa | Concrete Rectangular | 250 | 250 | 625 | 4325 | 0.27 | 661.31 | G300E | 1119557.14 | 8.78 | G300E | 331145.94 | 2.6
913 | Story2 | B63 | 32 MPa RC Beam (25 cm x 25 cm) | Beam | 32MPa | Concrete Rectangular | 250 | 250 | 625 | 6725 | 0.42 | 1028.29 | G300E | 2741048.86 | 21.51 | G300E | 394534.35 | 3.1
914 | Story2 | B64 | 32 MPa RC Beam (25 cm x 25 cm) | Beam | 32MPa | Concrete Rectangular | 250 | 250 | 625 | 4325 | 0.27 | 661.31 | G300E | 1368553.57 | 10.74 | G300E | 112631.5 | 0.88
915 | Story2 | B65 | 32 MPa RC Beam (25 cm x 25 cm) | Beam | 32MPa | Concrete Rectangular | 250 | 250 | 625 | 6725 | 0.42 | 1028.29 | G300E | 2587902.27 | 20.31 | G300E | 394534.35 | 3.1
916 | Story2 | B66 | 32 MPa RC Beam (25 cm x 25 cm) | Beam | 32MPa | Concrete Rectangular | 250 | 250 | 625 | 4325 | 0.27 | 661.31 | G300E | 1328083.93 | 10.42 | G300E | 90105.2 | 0.71
917 | Story2 | B67 | 32 MPa RC Beam (25 cm x 25 cm) | Beam | 32MPa | Concrete Rectangular | 250 | 250 | 625 | 6725 | 0.42 | 1028.29 | G300E | 2748079.55 | 21.56 | G300E | 416823.91 | 3.27
918 | Story2 | B68 | 32 MPa RC Beam (25 cm x 25 cm) | Beam | 32MPa | Concrete Rectangular | 250 | 250 | 625 | 4325 | 0.27 | 661.31 | G300E | 1331482.14 | 10.45 | G300E | 90105.2 | 0.71
919 | Story2 | B69 | 32 MPa RC Beam (25 cm x 25 cm) | Beam | 32MPa | Concrete Rectangular | 250 | 250 | 625 | 6725 | 0.42 | 1028.29 | G300E | 2748079.55 | 21.56 | G300E | 416823.91 | 3.27
920 | Story2 | B7 | 32 MPa RC Beam (25 cm x 25 cm) | Beam | 32MPa | Concrete Rectangular | 250 | 250 | 625 | 6725 | 0.42 | 1028.29 | G300E | 2748079.55 | 21.56 | G300E | 416823.91 | 3.27
921 | Story2 | B70 | 32 MPa RC Beam (25 cm x 25 cm) | Beam | 32MPa | Concrete Rectangular | 250 | 250 | 625 | 4325 | 0.27 | 661.31 | G300E | 1329319.64 | 10.43 | G300E | 90105.2 | 0.71
922 | Story2 | B71 | 32 MPa RC Beam (25 cm x 25 cm) | Beam | 32MPa | Concrete Rectangular | 250 | 250 | 625 | 6725 | 0.42 | 1028.29 | G300E | 2587596.59 | 20.3 | G300E | 394534.35 | 3.1
923 | Story2 | B72 | 32 MPa RC Beam (25 cm x 25 cm) | Beam | 32MPa | Concrete Rectangular | 250 | 250 | 625 | 4325 | 0.27 | 661.31 | G300E | 1371025 | 10.76 | G300E | 112631.5 | 0.88
924 | Story2 | B73 | 32 MPa RC Beam (25 cm x 25 cm) | Beam | 32MPa | Concrete Rectangular | 250 | 250 | 625 | 6725 | 0.42 | 1028.29 | G300E | 2664628.41 | 20.91 | G300E | 699910.49 | 5.49
925 | Story2 | B74 | 32 MPa RC Beam (25 cm x 25 cm) | Beam | 32MPa | Concrete Rectangular | 250 | 250 | 625 | 4325 | 0.27 | 661.31 | G300E | 1082776.47 | 8.5 | G300E | 262193.58 | 2.06
926 | Story2 | B75 | 32 MPa RC Beam (25 cm x 25 cm) | Beam | 32MPa | Concrete Rectangular | 250 | 250 | 625 | 6725 | 0.42 | 1028.29 | G300E | 2447619.79 | 19.2 | G300E | 962376.92 | 7.55
927 | Story2 | B76 | 32 MPa RC Beam (25 cm x 25 cm) | Beam | 32MPa | Concrete Rectangular | 250 | 250 | 625 | 4325 | 0.27 | 661.31 | G300E | 1042942.86 | 8.18 | G300E | 626507.14 | 4.92
928 | Story2 | B77 | 32 MPa RC Beam (25 cm x 25 cm) | Beam | 32MPa | Concrete Rectangular | 250 | 250 | 625 | 4325 | 0.27 | 661.31 | G300E | 1188798.33 | 9.33 | G300E | 666338.33 | 5.23
929 | Story2 | B78 | 32 MPa RC Beam (25 cm x 25 cm) | Beam | 32MPa | Concrete Rectangular | 250 | 250 | 625 | 4325 | 0.27 | 661.31 | G300E | 1056741.67 | 8.29 | G300E | 1276115.76 | 10.01
930 | Story2 | B79 | 32 MPa RC Beam (25 cm x 25 cm) | Beam | 32MPa | Concrete Rectangular | 250 | 250 | 625 | 4325 | 0.27 | 661.31 | G300E | 996603.57 | 7.82 | G300E | 685821.43 | 5.38
931 | Story2 | B8 | 32 MPa RC Beam (25 cm x 25 cm) | Beam | 32MPa | Concrete Rectangular | 250 | 250 | 625 | 4325 | 0.27 | 661.31 | G300E | 996603.57 | 7.82 | G300E | 685821.43 | 5.38
932 | Story2 | B80 | 32 MPa RC Beam (25 cm x 25 cm) | Beam | 32MPa | Concrete Rectangular | 250 | 250 | 625 | 4325 | 0.27 | 661.31 | G300E | 1064526.67 | 8.35 | G300E | 1276115.76 | 10.01
933 | Story2 | B81 | 32 MPa RC Beam (25 cm x 25 cm) | Beam | 32MPa | Concrete Rectangular | 250 | 250 | 625 | 4325 | 0.27 | 661.31 | G300E | 1205233.33 | 9.46 | G300E | 671528.33 | 5.27
934 | Story2 | B82 | 32 MPa RC Beam (25 cm x 25 cm) | Beam | 32MPa | Concrete Rectangular | 250 | 250 | 625 | 4325 | 0.27 | 661.31 | G300E | 1036146.43 | 8.13 | G300E | 622800 | 4.89
935 | Story2 | B9 | 32 MPa RC Beam (25 cm x 25 cm) | Beam | 32MPa | Concrete Rectangular | 250 | 250 | 625 | 6725 | 0.42 | 1028.29 | G300E | 2748385.23 | 21.56 | G300E | 416823.91 | 3.27
936 | Story20 | B1 | 32 MPa RC Beam (60 cm x 40 cm) | Beam | 32MPa | Concrete Rectangular | 400 | 600 | 2400 | 6812.5 | 1.64 | 4000 | G300E | 4863815.34 | 38.16 | G300E | 5184936.15 | 40.68
937 | Story20 | B10 | 32 MPa RC Beam (60 cm x 40 cm) | Beam | 32MPa | Concrete Rectangular | 400 | 600 | 2400 | 4412.5 | 1.06 | 2590.83 | G300E | 3947257.03 | 30.97 | G300E | 3938160.11 | 30.9
938 | Story20 | B11 | 32 MPa RC Beam (60 cm x 40 cm) | Beam | 32MPa | Concrete Rectangular | 400 | 600 | 2400 | 6812.5 | 1.64 | 4000 | G300E | 4577071.02 | 35.91 | G300E | 1387282.64 | 10.89
939 | Story20 | B12 | 32 MPa RC Beam (60 cm x 40 cm) | Beam | 32MPa | Concrete Rectangular | 400 | 600 | 2400 | 4412.5 | 1.06 | 2590.83 | G300E | 3040842.86 | 23.86 | G300E | 4024203.78 | 31.58
940 | Story20 | B13 | 32 MPa RC Beam (60 cm x 40 cm) | Beam | 32MPa | Concrete Rectangular | 400 | 600 | 2400 | 6812.5 | 1.64 | 4000 | G300E | 5168519.89 | 40.55 | G300E | 4942167.14 | 38.78
941 | Story20 | B14 | 32 MPa RC Beam (60 cm x 40 cm) | Beam | 32MPa | Concrete Rectangular | 400 | 600 | 2400 | 4412.5 | 1.06 | 2590.83 | G300E | 3487345.83 | 27.36 | G300E | 2833418.04 | 22.23
942 | Story20 | B15 | 32 MPa RC Beam (60 cm x 40 cm) | Beam | 32MPa | Concrete Rectangular | 400 | 600 | 2400 | 6812.5 | 1.64 | 4000 | G300E | 4863815.34 | 38.16 | G300E | 5184936.15 | 40.68
943 | Story20 | B16 | 32 MPa RC Beam (60 cm x 40 cm) | Beam | 32MPa | Concrete Rectangular | 400 | 600 | 2400 | 6812.5 | 1.64 | 4000 | G300E | 4765653.41 | 37.39 | G300E | 7612667.14 | 59.73
944 | Story20 | B17 | 32 MPa RC Beam (60 cm x 40 cm) | Beam | 32MPa | Concrete Rectangular | 400 | 600 | 2400 | 4412.5 | 1.06 | 2590.83 | G300E | 3086543.75 | 24.22 | G300E | 617754.41 | 4.85
945 | Story20 | B18 | 32 MPa RC Beam (60 cm x 40 cm) | Beam | 32MPa | Concrete Rectangular | 400 | 600 | 2400 | 6812.5 | 1.64 | 4000 | G300E | 4973125 | 39.02 | G300E | 3502872.31 | 27.48
946 | Story20 | B19 | 32 MPa RC Beam (60 cm x 40 cm) | Beam | 32MPa | Concrete Rectangular | 400 | 600 | 2400 | 4412.5 | 1.06 | 2590.83 | G300E | 3040842.86 | 23.86 | G300E | 529503.78 | 4.15
947 | Story20 | B2 | 32 MPa RC Beam (60 cm x 40 cm) | Beam | 32MPa | Concrete Rectangular | 400 | 600 | 2400 | 4412.5 | 1.06 | 2590.83 | G300E | 3487345.83 | 27.36 | G300E | 2833418.04 | 22.23
948 | Story20 | B20 | 32 MPa RC Beam (60 cm x 40 cm) | Beam | 32MPa | Concrete Rectangular | 400 | 600 | 2400 | 6812.5 | 1.64 | 4000 | G300E | 5294860.8 | 41.55 | G300E | 5115577.47 | 40.14
949 | Story20 | B21 | 32 MPa RC Beam (60 cm x 40 cm) | Beam | 32MPa | Concrete Rectangular | 400 | 600 | 2400 | 4412.5 | 1.06 | 2590.83 | G300E | 3420948.21 | 26.84 | G300E | 529503.78 | 4.15
950 | Story20 | B22 | 32 MPa RC Beam (60 cm x 40 cm) | Beam | 32MPa | Concrete Rectangular | 400 | 600 | 2400 | 7200 | 1.73 | 4227.52 | G300E | 7189356.52 | 56.41 | G300E | 6714165.91 | 52.68
951 | Story20 | B23 | 32 MPa RC Beam (60 cm x 40 cm) | Beam | 32MPa | Concrete Rectangular | 400 | 600 | 2400 | 4412.5 | 1.06 | 2590.83 | G300E | 3801053.57 | 29.82 | G300E | 2859303.78 | 22.44
952 | Story20 | B24 | 32 MPa RC Beam (60 cm x 40 cm) | Beam | 32MPa | Concrete Rectangular | 400 | 600 | 2400 | 7200 | 1.73 | 4227.52 | G300E | 7190608.7 | 56.42 | G300E | 6714165.91 | 52.68
953 | Story20 | B25 | 32 MPa RC Beam (60 cm x 40 cm) | Beam | 32MPa | Concrete Rectangular | 400 | 600 | 2400 | 4412.5 | 1.06 | 2590.83 | G300E | 3420948.21 | 26.84 | G300E | 529503.78 | 4.15
954 | Story20 | B26 | 32 MPa RC Beam (60 cm x 40 cm) | Beam | 32MPa | Concrete Rectangular | 400 | 600 | 2400 | 6812.5 | 1.64 | 4000 | G300E | 5295480.11 | 41.55 | G300E | 5115577.47 | 40.14
955 | Story20 | B27 | 32 MPa RC Beam (60 cm x 40 cm) | Beam | 32MPa | Concrete Rectangular | 400 | 600 | 2400 | 4412.5 | 1.06 | 2590.83 | G300E | 3040842.86 | 23.86 | G300E | 529503.78 | 4.15
956 | Story20 | B28 | 32 MPa RC Beam (60 cm x 40 cm) | Beam | 32MPa | Concrete Rectangular | 400 | 600 | 2400 | 6812.5 | 1.64 | 4000 | G300E | 4972815.34 | 39.02 | G300E | 3502872.31 | 27.48
957 | Story20 | B29 | 32 MPa RC Beam (60 cm x 40 cm) | Beam | 32MPa | Concrete Rectangular | 400 | 600 | 2400 | 4412.5 | 1.06 | 2590.83 | G300E | 3086543.75 | 24.22 | G300E | 617754.41 | 4.85
958 | Story20 | B3 | 32 MPa RC Beam (60 cm x 40 cm) | Beam | 32MPa | Concrete Rectangular | 400 | 600 | 2400 | 6812.5 | 1.64 | 4000 | G300E | 5168519.89 | 40.55 | G300E | 4942167.14 | 38.78
959 | Story20 | B30 | 32 MPa RC Beam (60 cm x 40 cm) | Beam | 32MPa | Concrete Rectangular | 400 | 600 | 2400 | 6812.5 | 1.64 | 4000 | G300E | 4765653.41 | 37.39 | G300E | 7612667.14 | 59.73
960 | Story20 | B31 | 32 MPa RC Beam (60 cm x 40 cm) | Beam | 32MPa | Concrete Rectangular | 400 | 600 | 2400 | 6812.5 | 1.64 | 4000 | G300E | 4911193.18 | 38.54 | G300E | 6554872.31 | 51.43
961 | Story20 | B32 | 32 MPa RC Beam (60 cm x 40 cm) | Beam | 32MPa | Concrete Rectangular | 400 | 600 | 2400 | 4412.5 | 1.06 | 2590.83 | G300E | 3232156.25 | 25.36 | G300E | 1870905.04 | 14.68
962 | Story20 | B33 | 32 MPa RC Beam (60 cm x 40 cm) | Beam | 32MPa | Concrete Rectangular | 400 | 600 | 2400 | 6812.5 | 1.64 | 4000 | G300E | 5478488.64 | 42.99 | G300E | 1213872.31 | 9.52
963 | Story20 | B34 | 32 MPa RC Beam (60 cm x 40 cm) | Beam | 32MPa | Concrete Rectangular | 400 | 600 | 2400 | 4412.5 | 1.06 | 2590.83 | G300E | 2943767.86 | 23.1 | G300E | 882506.3 | 6.92
964 | Story20 | B35 | 32 MPa RC Beam (60 cm x 40 cm) | Beam | 32MPa | Concrete Rectangular | 400 | 600 | 2400 | 6812.5 | 1.64 | 4000 | G300E | 5294551.14 | 41.54 | G300E | 6554872.31 | 51.43
965 | Story20 | B36 | 32 MPa RC Beam (60 cm x 40 cm) | Beam | 32MPa | Concrete Rectangular | 400 | 600 | 2400 | 4800 | 1.15 | 2818.35 | G300E | 5192960 | 40.75 | G300E | 5501448.32 | 43.17
966 | Story20 | B4 | 32 MPa RC Beam (60 cm x 40 cm) | Beam | 32MPa | Concrete Rectangular | 400 | 600 | 2400 | 4412.5 | 1.06 | 2590.83 | G300E | 3040842.86 | 23.86 | G300E | 4024203.78 | 31.58
967 | Story20 | B40 | 32 MPa RC Beam (60 cm x 40 cm) | Beam | 32MPa | Concrete Rectangular | 400 | 600 | 2400 | 4412.5 | 1.06 | 2590.83 | G300E | 4771089.17 | 37.44 | G300E | 5057320.98 | 39.68
968 | Story20 | B41 | 32 MPa RC Beam (60 cm x 40 cm) | Beam | 32MPa | Concrete Rectangular | 400 | 600 | 2400 | 6812.5 | 1.64 | 4000 | G300E | 5293931.82 | 41.54 | G300E | 6554872.31 | 51.43
969 | Story20 | B42 | 32 MPa RC Beam (60 cm x 40 cm) | Beam | 32MPa | Concrete Rectangular | 400 | 600 | 2400 | 4412.5 | 1.06 | 2590.83 | G300E | 2943767.86 | 23.1 | G300E | 882506.3 | 6.92
970 | Story20 | B43 | 32 MPa RC Beam (60 cm x 40 cm) | Beam | 32MPa | Concrete Rectangular | 400 | 600 | 2400 | 6812.5 | 1.64 | 4000 | G300E | 5478178.98 | 42.98 | G300E | 1213872.31 | 9.52
971 | Story20 | B44 | 32 MPa RC Beam (60 cm x 40 cm) | Beam | 32MPa | Concrete Rectangular | 400 | 600 | 2400 | 4412.5 | 1.06 | 2590.83 | G300E | 3231841.07 | 25.36 | G300E | 1870905.04 | 14.68
972 | Story20 | B45 | 32 MPa RC Beam (60 cm x 40 cm) | Beam | 32MPa | Concrete Rectangular | 400 | 600 | 2400 | 6812.5 | 1.64 | 4000 | G300E | 4911193.18 | 38.54 | G300E | 6554872.31 | 51.43
973 | Story20 | B46 | 32 MPa RC Beam (60 cm x 40 cm) | Beam | 32MPa | Concrete Rectangular | 400 | 600 | 2400 | 6812.5 | 1.64 | 4000 | G300E | 4765653.41 | 37.39 | G300E | 7612667.14 | 59.73
974 | Story20 | B47 | 32 MPa RC Beam (60 cm x 40 cm) | Beam | 32MPa | Concrete Rectangular | 400 | 600 | 2400 | 4412.5 | 1.06 | 2590.83 | G300E | 3232156.25 | 25.36 | G300E | 1870905.04 | 14.68
975 | Story20 | B48 | 32 MPa RC Beam (60 cm x 40 cm) | Beam | 32MPa | Concrete Rectangular | 400 | 600 | 2400 | 6812.5 | 1.64 | 4000 | G300E | 4973125 | 39.02 | G300E | 3502872.31 | 27.48
976 | Story20 | B49 | 32 MPa RC Beam (60 cm x 40 cm) | Beam | 32MPa | Concrete Rectangular | 400 | 600 | 2400 | 4412.5 | 1.06 | 2590.83 | G300E | 2943767.86 | 23.1 | G300E | 882506.3 | 6.92
977 | Story20 | B5 | 32 MPa RC Beam (60 cm x 40 cm) | Beam | 32MPa | Concrete Rectangular | 400 | 600 | 2400 | 6812.5 | 1.64 | 4000 | G300E | 4577071.02 | 35.91 | G300E | 1387282.64 | 10.89
978 | Story20 | B50 | 32 MPa RC Beam (60 cm x 40 cm) | Beam | 32MPa | Concrete Rectangular | 400 | 600 | 2400 | 6812.5 | 1.64 | 4000 | G300E | 5294860.8 | 41.55 | G300E | 5115577.47 | 40.14
979 | Story20 | B51 | 32 MPa RC Beam (60 cm x 40 cm) | Beam | 32MPa | Concrete Rectangular | 400 | 600 | 2400 | 4800 | 1.15 | 2818.35 | G300E | 5192640 | 40.74 | G300E | 5501448.32 | 43.17
980 | Story20 | B52 | 32 MPa RC Beam (60 cm x 40 cm) | Beam | 32MPa | Concrete Rectangular | 400 | 600 | 2400 | 6812.5 | 1.64 | 4000 | G300E | 6801244.57 | 53.37 | G300E | 6352813.23 | 49.85
981 | Story20 | B54 | 32 MPa RC Beam (60 cm x 40 cm) | Beam | 32MPa | Concrete Rectangular | 400 | 600 | 2400 | 6812.5 | 1.64 | 4000 | G300E | 6799467.39 | 53.35 | G300E | 6352813.23 | 49.85
982 | Story20 | B55 | 32 MPa RC Beam (60 cm x 40 cm) | Beam | 32MPa | Concrete Rectangular | 400 | 600 | 2400 | 4412.5 | 1.06 | 2590.83 | G300E | 5152623.33 | 40.43 | G300E | 5337367.06 | 41.88
983 | Story20 | B56 | 32 MPa RC Beam (60 cm x 40 cm) | Beam | 32MPa | Concrete Rectangular | 400 | 600 | 2400 | 6812.5 | 1.64 | 4000 | G300E | 5288977.27 | 41.5 | G300E | 5115577.47 | 40.14
984 | Story20 | B57 | 32 MPa RC Beam (60 cm x 40 cm) | Beam | 32MPa | Concrete Rectangular | 400 | 600 | 2400 | 4412.5 | 1.06 | 2590.83 | G300E | 2943137.5 | 23.09 | G300E | 882506.3 | 6.92
985 | Story20 | B58 | 32 MPa RC Beam (60 cm x 40 cm) | Beam | 32MPa | Concrete Rectangular | 400 | 600 | 2400 | 6812.5 | 1.64 | 4000 | G300E | 4966028.65 | 38.97 | G300E | 3369925.75 | 26.44
986 | Story20 | B59 | 32 MPa RC Beam (60 cm x 40 cm) | Beam | 32MPa | Concrete Rectangular | 400 | 600 | 2400 | 4412.5 | 1.06 | 2590.83 | G300E | 3229950 | 25.34 | G300E | 1870905.04 | 14.68
987 | Story20 | B6 | 32 MPa RC Beam (60 cm x 40 cm) | Beam | 32MPa | Concrete Rectangular | 400 | 600 | 2400 | 4412.5 | 1.06 | 2590.83 | G300E | 3947257.03 | 30.97 | G300E | 3938160.11 | 30.9
988 | Story20 | B60 | 32 MPa RC Beam (60 cm x 40 cm) | Beam | 32MPa | Concrete Rectangular | 400 | 600 | 2400 | 6812.5 | 1.64 | 4000 | G300E | 4763795.45 | 37.38 | G300E | 7699372.31 | 60.41
989 | Story20 | B61 | 32 MPa RC Beam (60 cm x 40 cm) | Beam | 32MPa | Concrete Rectangular | 400 | 600 | 2400 | 6812.5 | 1.64 | 4000 | G300E | 5423988.64 | 42.56 | G300E | 5184936.15 | 40.68
990 | Story20 | B62 | 32 MPa RC Beam (60 cm x 40 cm) | Beam | 32MPa | Concrete Rectangular | 400 | 600 | 2400 | 4412.5 | 1.06 | 2590.83 | G300E | 3086543.75 | 24.22 | G300E | 617754.41 | 4.85
991 | Story20 | B63 | 32 MPa RC Beam (60 cm x 40 cm) | Beam | 32MPa | Concrete Rectangular | 400 | 600 | 2400 | 6812.5 | 1.64 | 4000 | G300E | 5168519.89 | 40.55 | G300E | 4942167.14 | 38.78
992 | Story20 | B64 | 32 MPa RC Beam (60 cm x 40 cm) | Beam | 32MPa | Concrete Rectangular | 400 | 600 | 2400 | 4412.5 | 1.06 | 2590.83 | G300E | 3040842.86 | 23.86 | G300E | 529503.78 | 4.15
993 | Story20 | B65 | 32 MPa RC Beam (60 cm x 40 cm) | Beam | 32MPa | Concrete Rectangular | 400 | 600 | 2400 | 6812.5 | 1.64 | 4000 | G300E | 4577071.02 | 35.91 | G300E | 1387282.64 | 10.89
994 | Story20 | B66 | 32 MPa RC Beam (60 cm x 40 cm) | Beam | 32MPa | Concrete Rectangular | 400 | 600 | 2400 | 4412.5 | 1.06 | 2590.83 | G300E | 3420948.21 | 26.84 | G300E | 529503.78 | 4.15
995 | Story20 | B67 | 32 MPa RC Beam (60 cm x 40 cm) | Beam | 32MPa | Concrete Rectangular | 400 | 600 | 2400 | 6812.5 | 1.64 | 4000 | G300E | 5086769.89 | 39.91 | G300E | 1387282.64 | 10.89
996 | Story20 | B68 | 32 MPa RC Beam (60 cm x 40 cm) | Beam | 32MPa | Concrete Rectangular | 400 | 600 | 2400 | 4412.5 | 1.06 | 2590.83 | G300E | 3801053.57 | 29.82 | G300E | 2859303.78 | 22.44
997 | Story20 | B69 | 32 MPa RC Beam (60 cm x 40 cm) | Beam | 32MPa | Concrete Rectangular | 400 | 600 | 2400 | 6812.5 | 1.64 | 4000 | G300E | 5086460.23 | 39.91 | G300E | 1387282.64 | 10.89
998 | Story20 | B7 | 32 MPa RC Beam (60 cm x 40 cm) | Beam | 32MPa | Concrete Rectangular | 400 | 600 | 2400 | 6812.5 | 1.64 | 4000 | G300E | 5086769.89 | 39.91 | G300E | 1387282.64 | 10.89
999 | Story20 | B70 | 32 MPa RC Beam (60 cm x 40 cm) | Beam | 32MPa | Concrete Rectangular | 400 | 600 | 2400 | 4412.5 | 1.06 | 2590.83 | G300E | 3420948.21 | 26.84 | G300E | 529503.78 | 4.15
1000 | Story20 | B71 | 32 MPa RC Beam (60 cm x 40 cm) | Beam | 32MPa | Concrete Rectangular | 400 | 600 | 2400 | 6812.5 | 1.64 | 4000 | G300E | 5064784.09 | 39.74 | G300E | 1300577.47 | 10.2
1001 | Story20 | B72 | 32 MPa RC Beam (60 cm x 40 cm) | Beam | 32MPa | Concrete Rectangular | 400 | 600 | 2400 | 4412.5 | 1.06 | 2590.83 | G300E | 3040842.86 | 23.86 | G300E | 529503.78 | 4.15
1002 | Story20 | B73 | 32 MPa RC Beam (60 cm x 40 cm) | Beam | 32MPa | Concrete Rectangular | 400 | 600 | 2400 | 6812.5 | 1.64 | 4000 | G300E | 5163875 | 40.52 | G300E | 3416167.14 | 26.8
1003 | Story20 | B74 | 32 MPa RC Beam (60 cm x 40 cm) | Beam | 32MPa | Concrete Rectangular | 400 | 600 | 2400 | 4412.5 | 1.06 | 2590.83 | G300E | 3300809.56 | 25.9 | G300E | 1366322.84 | 10.72
1004 | Story20 | B75 | 32 MPa RC Beam (60 cm x 40 cm) | Beam | 32MPa | Concrete Rectangular | 400 | 600 | 2400 | 6812.5 | 1.64 | 4000 | G300E | 5573935.1 | 43.74 | G300E | 5751850.35 | 45.13
1005 | Story20 | B76 | 32 MPa RC Beam (60 cm x 40 cm) | Beam | 32MPa | Concrete Rectangular | 400 | 600 | 2400 | 4412.5 | 1.06 | 2590.83 | G300E | 3487345.83 | 27.36 | G300E | 2833418.04 | 22.23
1006 | Story20 | B77 | 32 MPa RC Beam (60 cm x 40 cm) | Beam | 32MPa | Concrete Rectangular | 400 | 600 | 2400 | 4412.5 | 1.06 | 2590.83 | G300E | 3040842.86 | 23.86 | G300E | 4024203.78 | 31.58
1007 | Story20 | B78 | 32 MPa RC Beam (60 cm x 40 cm) | Beam | 32MPa | Concrete Rectangular | 400 | 600 | 2400 | 4412.5 | 1.06 | 2590.83 | G300E | 3947532.81 | 30.97 | G300E | 3938160.11 | 30.9
1008 | Story20 | B79 | 32 MPa RC Beam (60 cm x 40 cm) | Beam | 32MPa | Concrete Rectangular | 400 | 600 | 2400 | 4412.5 | 1.06 | 2590.83 | G300E | 3040842.86 | 23.86 | G300E | 4412503.78 | 34.62
1009 | Story20 | B8 | 32 MPa RC Beam (60 cm x 40 cm) | Beam | 32MPa | Concrete Rectangular | 400 | 600 | 2400 | 4412.5 | 1.06 | 2590.83 | G300E | 3040842.86 | 23.86 | G300E | 4412503.78 | 34.62
1010 | Story20 | B80 | 32 MPa RC Beam (60 cm x 40 cm) | Beam | 32MPa | Concrete Rectangular | 400 | 600 | 2400 | 4412.5 | 1.06 | 2590.83 | G300E | 3947257.03 | 30.97 | G300E | 3938160.11 | 30.9
1011 | Story20 | B81 | 32 MPa RC Beam (60 cm x 40 cm) | Beam | 32MPa | Concrete Rectangular | 400 | 600 | 2400 | 4412.5 | 1.06 | 2590.83 | G300E | 3040842.86 | 23.86 | G300E | 4024203.78 | 31.58
1012 | Story20 | B82 | 32 MPa RC Beam (60 cm x 40 cm) | Beam | 32MPa | Concrete Rectangular | 400 | 600 | 2400 | 4412.5 | 1.06 | 2590.83 | G300E | 3472931.67 | 27.25 | G300E | 2668683.53 | 20.94
1013 | Story20 | B9 | 32 MPa RC Beam (60 cm x 40 cm) | Beam | 32MPa | Concrete Rectangular | 400 | 600 | 2400 | 6812.5 | 1.64 | 4000 | G300E | 5086769.89 | 39.91 | G300E | 1387282.64 | 10.89
1014 | Story21 | B1 | 32 MPa RC Beam (60 cm x 40 cm) | Beam | 32MPa | Concrete Rectangular | 400 | 600 | 2400 | 6812.5 | 1.64 | 4000 | G300E | 4896639.2 | 38.42 | G300E | 7699372.31 | 60.41
1015 | Story21 | B10 | 32 MPa RC Beam (60 cm x 40 cm) | Beam | 32MPa | Concrete Rectangular | 400 | 600 | 2400 | 4412.5 | 1.06 | 2590.83 | G300E | 3040842.86 | 23.86 | G300E | 4800803.78 | 37.67
1016 | Story21 | B11 | 32 MPa RC Beam (60 cm x 40 cm) | Beam | 32MPa | Concrete Rectangular | 400 | 600 | 2400 | 6812.5 | 1.64 | 4000 | G300E | 4620113.64 | 36.25 | G300E | 1387282.64 | 10.89
1017 | Story21 | B12 | 32 MPa RC Beam (60 cm x 40 cm) | Beam | 32MPa | Concrete Rectangular | 400 | 600 | 2400 | 4412.5 | 1.06 | 2590.83 | G300E | 2660737.5 | 20.88 | G300E | 4800803.78 | 37.67
1018 | Story21 | B13 | 32 MPa RC Beam (60 cm x 40 cm) | Beam | 32MPa | Concrete Rectangular | 400 | 600 | 2400 | 6812.5 | 1.64 | 4000 | G300E | 5346573.86 | 41.95 | G300E | 2358372.31 | 18.5
1019 | Story21 | B14 | 32 MPa RC Beam (60 cm x 40 cm) | Beam | 32MPa | Concrete Rectangular | 400 | 600 | 2400 | 4412.5 | 1.06 | 2590.83 | G300E | 2660737.5 | 20.88 | G300E | 4412503.78 | 34.62
1020 | Story21 | B15 | 32 MPa RC Beam (60 cm x 40 cm) | Beam | 32MPa | Concrete Rectangular | 400 | 600 | 2400 | 6812.5 | 1.64 | 4000 | G300E | 4896639.2 | 38.42 | G300E | 7699372.31 | 60.41
1021 | Story21 | B16 | 32 MPa RC Beam (60 cm x 40 cm) | Beam | 32MPa | Concrete Rectangular | 400 | 600 | 2400 | 6812.5 | 1.64 | 4000 | G300E | 4729113.64 | 37.11 | G300E | 6554872.31 | 51.43
1022 | Story21 | B17 | 32 MPa RC Beam (60 cm x 40 cm) | Beam | 32MPa | Concrete Rectangular | 400 | 600 | 2400 | 4412.5 | 1.06 | 2590.83 | G300E | 3126256.25 | 24.53 | G300E | 617754.41 | 4.85
1023 | Story21 | B18 | 32 MPa RC Beam (60 cm x 40 cm) | Beam | 32MPa | Concrete Rectangular | 400 | 600 | 2400 | 6812.5 | 1.64 | 4000 | G300E | 4982724.43 | 39.1 | G300E | 2358372.31 | 18.5
1024 | Story21 | B19 | 32 MPa RC Beam (60 cm x 40 cm) | Beam | 32MPa | Concrete Rectangular | 400 | 600 | 2400 | 4412.5 | 1.06 | 2590.83 | G300E | 3230895.54 | 25.35 | G300E | 529503.78 | 4.15
1025 | Story21 | B2 | 32 MPa RC Beam (60 cm x 40 cm) | Beam | 32MPa | Concrete Rectangular | 400 | 600 | 2400 | 4412.5 | 1.06 | 2590.83 | G300E | 2660737.5 | 20.88 | G300E | 4412503.78 | 34.62
1026 | Story21 | B20 | 32 MPa RC Beam (60 cm x 40 cm) | Beam | 32MPa | Concrete Rectangular | 400 | 600 | 2400 | 6812.5 | 1.64 | 4000 | G300E | 5309724.43 | 41.66 | G300E | 5115577.47 | 40.14
1027 | Story21 | B21 | 32 MPa RC Beam (60 cm x 40 cm) | Beam | 32MPa | Concrete Rectangular | 400 | 600 | 2400 | 4412.5 | 1.06 | 2590.83 | G300E | 3420948.21 | 26.84 | G300E | 529503.78 | 4.15
1028 | Story21 | B22 | 32 MPa RC Beam (60 cm x 40 cm) | Beam | 32MPa | Concrete Rectangular | 400 | 600 | 2400 | 7200 | 1.73 | 4227.52 | G300E | 7388765.22 | 57.97 | G300E | 7099835.48 | 55.71
1029 | Story21 | B23 | 32 MPa RC Beam (60 cm x 40 cm) | Beam | 32MPa | Concrete Rectangular | 400 | 600 | 2400 | 4412.5 | 1.06 | 2590.83 | G300E | 3801053.57 | 29.82 | G300E | 2859303.78 | 22.44
1030 | Story21 | B24 | 32 MPa RC Beam (60 cm x 40 cm) | Beam | 32MPa | Concrete Rectangular | 400 | 600 | 2400 | 7200 | 1.73 | 4227.52 | G300E | 7390330.43 | 57.99 | G300E | 7099835.48 | 55.71
1031 | Story21 | B25 | 32 MPa RC Beam (60 cm x 40 cm) | Beam | 32MPa | Concrete Rectangular | 400 | 600 | 2400 | 4412.5 | 1.06 | 2590.83 | G300E | 3420948.21 | 26.84 | G300E | 529503.78 | 4.15
1032 | Story21 | B26 | 32 MPa RC Beam (60 cm x 40 cm) | Beam | 32MPa | Concrete Rectangular | 400 | 600 | 2400 | 6812.5 | 1.64 | 4000 | G300E | 5309724.43 | 41.66 | G300E | 5115577.47 | 40.14
1033 | Story21 | B27 | 32 MPa RC Beam (60 cm x 40 cm) | Beam | 32MPa | Concrete Rectangular | 400 | 600 | 2400 | 4412.5 | 1.06 | 2590.83 | G300E | 3230895.54 | 25.35 | G300E | 529503.78 | 4.15
1034 | Story21 | B28 | 32 MPa RC Beam (60 cm x 40 cm) | Beam | 32MPa | Concrete Rectangular | 400 | 600 | 2400 | 6812.5 | 1.64 | 4000 | G300E | 4983343.75 | 39.1 | G300E | 2358372.31 | 18.5
1035 | Story21 | B29 | 32 MPa RC Beam (60 cm x 40 cm) | Beam | 32MPa | Concrete Rectangular | 400 | 600 | 2400 | 4412.5 | 1.06 | 2590.83 | G300E | 3125941.07 | 24.53 | G300E | 617754.41 | 4.85
1036 | Story21 | B3 | 32 MPa RC Beam (60 cm x 40 cm) | Beam | 32MPa | Concrete Rectangular | 400 | 600 | 2400 | 6812.5 | 1.64 | 4000 | G300E | 5346573.86 | 41.95 | G300E | 2358372.31 | 18.5
1037 | Story21 | B30 | 32 MPa RC Beam (60 cm x 40 cm) | Beam | 32MPa | Concrete Rectangular | 400 | 600 | 2400 | 6812.5 | 1.64 | 4000 | G300E | 4729113.64 | 37.11 | G300E | 6554872.31 | 51.43
1038 | Story21 | B31 | 32 MPa RC Beam (60 cm x 40 cm) | Beam | 32MPa | Concrete Rectangular | 400 | 600 | 2400 | 6812.5 | 1.64 | 4000 | G300E | 5601732.95 | 43.95 | G300E | 5514410.33 | 43.27
1039 | Story21 | B32 | 32 MPa RC Beam (60 cm x 40 cm) | Beam | 32MPa | Concrete Rectangular | 400 | 600 | 2400 | 4412.5 | 1.06 | 2590.83 | G300E | 3156828.57 | 24.77 | G300E | 617754.41 | 4.85
1040 | Story21 | B33 | 32 MPa RC Beam (60 cm x 40 cm) | Beam | 32MPa | Concrete Rectangular | 400 | 600 | 2400 | 6812.5 | 1.64 | 4000 | G300E | 5333568.18 | 41.85 | G300E | 1213872.31 | 9.52
1041 | Story21 | B34 | 32 MPa RC Beam (60 cm x 40 cm) | Beam | 32MPa | Concrete Rectangular | 400 | 600 | 2400 | 4412.5 | 1.06 | 2590.83 | G300E | 2957005.36 | 23.2 | G300E | 882506.3 | 6.92
1042 | Story21 | B35 | 32 MPa RC Beam (60 cm x 40 cm) | Beam | 32MPa | Concrete Rectangular | 400 | 600 | 2400 | 6812.5 | 1.64 | 4000 | G300E | 5287119.32 | 41.48 | G300E | 6554872.31 | 51.43
1043 | Story21 | B36 | 32 MPa RC Beam (60 cm x 40 cm) | Beam | 32MPa | Concrete Rectangular | 400 | 600 | 2400 | 4800 | 1.15 | 2818.35 | G300E | 5418560 | 42.52 | G300E | 5591048.96 | 43.87
1044 | Story21 | B4 | 32 MPa RC Beam (60 cm x 40 cm) | Beam | 32MPa | Concrete Rectangular | 400 | 600 | 2400 | 4412.5 | 1.06 | 2590.83 | G300E | 2660737.5 | 20.88 | G300E | 4800803.78 | 37.67
1045 | Story21 | B40 | 32 MPa RC Beam (60 cm x 40 cm) | Beam | 32MPa | Concrete Rectangular | 400 | 600 | 2400 | 4412.5 | 1.06 | 2590.83 | G300E | 4978476.67 | 39.06 | G300E | 5139688.24 | 40.33
1046 | Story21 | B41 | 32 MPa RC Beam (60 cm x 40 cm) | Beam | 32MPa | Concrete Rectangular | 400 | 600 | 2400 | 6812.5 | 1.64 | 4000 | G300E | 5287428.98 | 41.49 | G300E | 6554872.31 | 51.43
1047 | Story21 | B42 | 32 MPa RC Beam (60 cm x 40 cm) | Beam | 32MPa | Concrete Rectangular | 400 | 600 | 2400 | 4412.5 | 1.06 | 2590.83 | G300E | 2957005.36 | 23.2 | G300E | 882506.3 | 6.92
1048 | Story21 | B43 | 32 MPa RC Beam (60 cm x 40 cm) | Beam | 32MPa | Concrete Rectangular | 400 | 600 | 2400 | 6812.5 | 1.64 | 4000 | G300E | 5333568.18 | 41.85 | G300E | 1213872.31 | 9.52
1049 | Story21 | B44 | 32 MPa RC Beam (60 cm x 40 cm) | Beam | 32MPa | Concrete Rectangular | 400 | 600 | 2400 | 4412.5 | 1.06 | 2590.83 | G300E | 3156513.39 | 24.77 | G300E | 617754.41 | 4.85
1050 | Story21 | B45 | 32 MPa RC Beam (60 cm x 40 cm) | Beam | 32MPa | Concrete Rectangular | 400 | 600 | 2400 | 6812.5 | 1.64 | 4000 | G300E | 5601732.95 | 43.95 | G300E | 5514410.33 | 43.27
1051 | Story21 | B46 | 32 MPa RC Beam (60 cm x 40 cm) | Beam | 32MPa | Concrete Rectangular | 400 | 600 | 2400 | 6812.5 | 1.64 | 4000 | G300E | 4729113.64 | 37.11 | G300E | 6554872.31 | 51.43
1052 | Story21 | B47 | 32 MPa RC Beam (60 cm x 40 cm) | Beam | 32MPa | Concrete Rectangular | 400 | 600 | 2400 | 4412.5 | 1.06 | 2590.83 | G300E | 3156828.57 | 24.77 | G300E | 617754.41 | 4.85
1053 | Story21 | B48 | 32 MPa RC Beam (60 cm x 40 cm) | Beam | 32MPa | Concrete Rectangular | 400 | 600 | 2400 | 6812.5 | 1.64 | 4000 | G300E | 4982724.43 | 39.1 | G300E | 2358372.31 | 18.5
1054 | Story21 | B49 | 32 MPa RC Beam (60 cm x 40 cm) | Beam | 32MPa | Concrete Rectangular | 400 | 600 | 2400 | 4412.5 | 1.06 | 2590.83 | G300E | 2957005.36 | 23.2 | G300E | 882506.3 | 6.92
1055 | Story21 | B5 | 32 MPa RC Beam (60 cm x 40 cm) | Beam | 32MPa | Concrete Rectangular | 400 | 600 | 2400 | 6812.5 | 1.64 | 4000 | G300E | 4620113.64 | 36.25 | G300E | 1387282.64 | 10.89
1056 | Story21 | B50 | 32 MPa RC Beam (60 cm x 40 cm) | Beam | 32MPa | Concrete Rectangular | 400 | 600 | 2400 | 6812.5 | 1.64 | 4000 | G300E | 5309414.77 | 41.66 | G300E | 5115577.47 | 40.14
1057 | Story21 | B51 | 32 MPa RC Beam (60 cm x 40 cm) | Beam | 32MPa | Concrete Rectangular | 400 | 600 | 2400 | 4800 | 1.15 | 2818.35 | G300E | 5418560 | 42.52 | G300E | 5591048.96 | 43.87
1058 | Story21 | B52 | 32 MPa RC Beam (60 cm x 40 cm) | Beam | 32MPa | Concrete Rectangular | 400 | 600 | 2400 | 6812.5 | 1.64 | 4000 | G300E | 6989921.2 | 54.85 | G300E | 6717726.28 | 52.71
1059 | Story21 | B54 | 32 MPa RC Beam (60 cm x 40 cm) | Beam | 32MPa | Concrete Rectangular | 400 | 600 | 2400 | 6812.5 | 1.64 | 4000 | G300E | 6987847.83 | 54.83 | G300E | 6717726.28 | 52.71
1060 | Story21 | B55 | 32 MPa RC Beam (60 cm x 40 cm) | Beam | 32MPa | Concrete Rectangular | 400 | 600 | 2400 | 4412.5 | 1.06 | 2590.83 | G300E | 5203220 | 40.83 | G300E | 5502101.57 | 43.17
1061 | Story21 | B56 | 32 MPa RC Beam (60 cm x 40 cm) | Beam | 32MPa | Concrete Rectangular | 400 | 600 | 2400 | 6812.5 | 1.64 | 4000 | G300E | 5303531.25 | 41.61 | G300E | 6641577.47 | 52.11
1062 | Story21 | B57 | 32 MPa RC Beam (60 cm x 40 cm) | Beam | 32MPa | Concrete Rectangular | 400 | 600 | 2400 | 4412.5 | 1.06 | 2590.83 | G300E | 2956375 | 23.2 | G300E | 882506.3 | 6.92
1063 | Story21 | B58 | 32 MPa RC Beam (60 cm x 40 cm) | Beam | 32MPa | Concrete Rectangular | 400 | 600 | 2400 | 6812.5 | 1.64 | 4000 | G300E | 4977950.52 | 39.06 | G300E | 2241321.02 | 17.59
1064 | Story21 | B59 | 32 MPa RC Beam (60 cm x 40 cm) | Beam | 32MPa | Concrete Rectangular | 400 | 600 | 2400 | 4412.5 | 1.06 | 2590.83 | G300E | 3155883.04 | 24.76 | G300E | 617754.41 | 4.85
1065 | Story21 | B6 | 32 MPa RC Beam (60 cm x 40 cm) | Beam | 32MPa | Concrete Rectangular | 400 | 600 | 2400 | 4412.5 | 1.06 | 2590.83 | G300E | 3040842.86 | 23.86 | G300E | 4800803.78 | 37.67
1066 | Story21 | B60 | 32 MPa RC Beam (60 cm x 40 cm) | Beam | 32MPa | Concrete Rectangular | 400 | 600 | 2400 | 6812.5 | 1.64 | 4000 | G300E | 4725088.07 | 37.07 | G300E | 6554872.31 | 51.43
1067 | Story21 | B61 | 32 MPa RC Beam (60 cm x 40 cm) | Beam | 32MPa | Concrete Rectangular | 400 | 600 | 2400 | 6812.5 | 1.64 | 4000 | G300E | 4896639.2 | 38.42 | G300E | 7699372.31 | 60.41
1068 | Story21 | B62 | 32 MPa RC Beam (60 cm x 40 cm) | Beam | 32MPa | Concrete Rectangular | 400 | 600 | 2400 | 4412.5 | 1.06 | 2590.83 | G300E | 3126256.25 | 24.53 | G300E | 617754.41 | 4.85
1069 | Story21 | B63 | 32 MPa RC Beam (60 cm x 40 cm) | Beam | 32MPa | Concrete Rectangular | 400 | 600 | 2400 | 6812.5 | 1.64 | 4000 | G300E | 5346573.86 | 41.95 | G300E | 2358372.31 | 18.5
1070 | Story21 | B64 | 32 MPa RC Beam (60 cm x 40 cm) | Beam | 32MPa | Concrete Rectangular | 400 | 600 | 2400 | 4412.5 | 1.06 | 2590.83 | G300E | 3230895.54 | 25.35 | G300E | 529503.78 | 4.15
1071 | Story21 | B65 | 32 MPa RC Beam (60 cm x 40 cm) | Beam | 32MPa | Concrete Rectangular | 400 | 600 | 2400 | 6812.5 | 1.64 | 4000 | G300E | 4620113.64 | 36.25 | G300E | 1387282.64 | 10.89
1072 | Story21 | B66 | 32 MPa RC Beam (60 cm x 40 cm) | Beam | 32MPa | Concrete Rectangular | 400 | 600 | 2400 | 4412.5 | 1.06 | 2590.83 | G300E | 3420948.21 | 26.84 | G300E | 529503.78 | 4.15
1073 | Story21 | B67 | 32 MPa RC Beam (60 cm x 40 cm) | Beam | 32MPa | Concrete Rectangular | 400 | 600 | 2400 | 6812.5 | 1.64 | 4000 | G300E | 5085840.91 | 39.91 | G300E | 1387282.64 | 10.89
1074 | Story21 | B68 | 32 MPa RC Beam (60 cm x 40 cm) | Beam | 32MPa | Concrete Rectangular | 400 | 600 | 2400 | 4412.5 | 1.06 | 2590.83 | G300E | 3801053.57 | 29.82 | G300E | 2859303.78 | 22.44
1075 | Story21 | B69 | 32 MPa RC Beam (60 cm x 40 cm) | Beam | 32MPa | Concrete Rectangular | 400 | 600 | 2400 | 6812.5 | 1.64 | 4000 | G300E | 5084911.93 | 39.9 | G300E | 1387282.64 | 10.89
1076 | Story21 | B7 | 32 MPa RC Beam (60 cm x 40 cm) | Beam | 32MPa | Concrete Rectangular | 400 | 600 | 2400 | 6812.5 | 1.64 | 4000 | G300E | 5085840.91 | 39.91 | G300E | 1387282.64 | 10.89
1077 | Story21 | B70 | 32 MPa RC Beam (60 cm x 40 cm) | Beam | 32MPa | Concrete Rectangular | 400 | 600 | 2400 | 4412.5 | 1.06 | 2590.83 | G300E | 3420948.21 | 26.84 | G300E | 529503.78 | 4.15
1078 | Story21 | B71 | 32 MPa RC Beam (60 cm x 40 cm) | Beam | 32MPa | Concrete Rectangular | 400 | 600 | 2400 | 6812.5 | 1.64 | 4000 | G300E | 4618255.68 | 36.24 | G300E | 1387282.64 | 10.89
1079 | Story21 | B72 | 32 MPa RC Beam (60 cm x 40 cm) | Beam | 32MPa | Concrete Rectangular | 400 | 600 | 2400 | 4412.5 | 1.06 | 2590.83 | G300E | 3040842.86 | 23.86 | G300E | 529503.78 | 4.15
1080 | Story21 | B73 | 32 MPa RC Beam (60 cm x 40 cm) | Beam | 32MPa | Concrete Rectangular | 400 | 600 | 2400 | 6812.5 | 1.64 | 4000 | G300E | 5351528.41 | 41.99 | G300E | 2358372.31 | 18.5
1081 | Story21 | B74 | 32 MPa RC Beam (60 cm x 40 cm) | Beam | 32MPa | Concrete Rectangular | 400 | 600 | 2400 | 4412.5 | 1.06 | 2590.83 | G300E | 3343117.65 | 26.23 | G300E | 726769.9 | 5.7
1082 | Story21 | B75 | 32 MPa RC Beam (60 cm x 40 cm) | Beam | 32MPa | Concrete Rectangular | 400 | 600 | 2400 | 6812.5 | 1.64 | 4000 | G300E | 4318580 | 33.89 | G300E | 8270928.72 | 64.9
1083 | Story21 | B76 | 32 MPa RC Beam (60 cm x 40 cm) | Beam | 32MPa | Concrete Rectangular | 400 | 600 | 2400 | 4412.5 | 1.06 | 2590.83 | G300E | 2660737.5 | 20.88 | G300E | 4412503.78 | 34.62
1084 | Story21 | B77 | 32 MPa RC Beam (60 cm x 40 cm) | Beam | 32MPa | Concrete Rectangular | 400 | 600 | 2400 | 4412.5 | 1.06 | 2590.83 | G300E | 2660737.5 | 20.88 | G300E | 4800803.78 | 37.67
1085 | Story21 | B78 | 32 MPa RC Beam (60 cm x 40 cm) | Beam | 32MPa | Concrete Rectangular | 400 | 600 | 2400 | 4412.5 | 1.06 | 2590.83 | G300E | 3040842.86 | 23.86 | G300E | 4800803.78 | 37.67
1086 | Story21 | B79 | 32 MPa RC Beam (60 cm x 40 cm) | Beam | 32MPa | Concrete Rectangular | 400 | 600 | 2400 | 4412.5 | 1.06 | 2590.83 | G300E | 4561264.29 | 35.79 | G300E | 3106400 | 24.37
1087 | Story21 | B8 | 32 MPa RC Beam (60 cm x 40 cm) | Beam | 32MPa | Concrete Rectangular | 400 | 600 | 2400 | 4412.5 | 1.06 | 2590.83 | G300E | 4561264.29 | 35.79 | G300E | 3106400 | 24.37
1088 | Story21 | B80 | 32 MPa RC Beam (60 cm x 40 cm) | Beam | 32MPa | Concrete Rectangular | 400 | 600 | 2400 | 4412.5 | 1.06 | 2590.83 | G300E | 3040842.86 | 23.86 | G300E | 4800803.78 | 37.67
1089 | Story21 | B81 | 32 MPa RC Beam (60 cm x 40 cm) | Beam | 32MPa | Concrete Rectangular | 400 | 600 | 2400 | 4412.5 | 1.06 | 2590.83 | G300E | 2660737.5 | 20.88 | G300E | 4800803.78 | 37.67
1090 | Story21 | B82 | 32 MPa RC Beam (60 cm x 40 cm) | Beam | 32MPa | Concrete Rectangular | 400 | 600 | 2400 | 4412.5 | 1.06 | 2590.83 | G300E | 2660737.5 | 20.88 | G300E | 4412503.78 | 34.62
1091 | Story21 | B9 | 32 MPa RC Beam (60 cm x 40 cm) | Beam | 32MPa | Concrete Rectangular | 400 | 600 | 2400 | 6812.5 | 1.64 | 4000 | G300E | 5085840.91 | 39.91 | G300E | 1387282.64 | 10.89
1092 | Story22 | B1 | 32 MPa RC Beam (60 cm x 40 cm) | Beam | 32MPa | Concrete Rectangular | 400 | 600 | 2400 | 6812.5 | 1.64 | 4000 | G300E | 5601732.95 | 43.95 | G300E | 5566436.15 | 43.68
1093 | Story22 | B10 | 32 MPa RC Beam (60 cm x 40 cm) | Beam | 32MPa | Concrete Rectangular | 400 | 600 | 2400 | 4412.5 | 1.06 | 2590.83 | G300E | 3190237.5 | 25.03 | G300E | 3860940.81 | 30.29
1094 | Story22 | B11 | 32 MPa RC Beam (60 cm x 40 cm) | Beam | 32MPa | Concrete Rectangular | 400 | 600 | 2400 | 6812.5 | 1.64 | 4000 | G300E | 4599366.48 | 36.09 | G300E | 1300577.47 | 10.2
1095 | Story22 | B12 | 32 MPa RC Beam (60 cm x 40 cm) | Beam | 32MPa | Concrete Rectangular | 400 | 600 | 2400 | 4412.5 | 1.06 | 2590.83 | G300E | 3230895.54 | 25.35 | G300E | 4800803.78 | 37.67
1096 | Story22 | B13 | 32 MPa RC Beam (60 cm x 40 cm) | Beam | 32MPa | Concrete Rectangular | 400 | 600 | 2400 | 6812.5 | 1.64 | 4000 | G300E | 5176571.02 | 40.62 | G300E | 5028872.31 | 39.46
1097 | Story22 | B14 | 32 MPa RC Beam (60 cm x 40 cm) | Beam | 32MPa | Concrete Rectangular | 400 | 600 | 2400 | 4412.5 | 1.06 | 2590.83 | G300E | 4789621.67 | 37.58 | G300E | 3393510.2 | 26.63
1098 | Story22 | B15 | 32 MPa RC Beam (60 cm x 40 cm) | Beam | 32MPa | Concrete Rectangular | 400 | 600 | 2400 | 6812.5 | 1.64 | 4000 | G300E | 5601732.95 | 43.95 | G300E | 5566436.15 | 43.68
1099 | Story22 | B16 | 32 MPa RC Beam (60 cm x 40 cm) | Beam | 32MPa | Concrete Rectangular | 400 | 600 | 2400 | 6812.5 | 1.64 | 4000 | G300E | 4754196.02 | 37.3 | G300E | 7317872.31 | 57.42
1100 | Story22 | B17 | 32 MPa RC Beam (60 cm x 40 cm) | Beam | 32MPa | Concrete Rectangular | 400 | 600 | 2400 | 4412.5 | 1.06 | 2590.83 | G300E | 3108291.07 | 24.39 | G300E | 1782654.41 | 13.99
1101 | Story22 | B18 | 32 MPa RC Beam (60 cm x 40 cm) | Beam | 32MPa | Concrete Rectangular | 400 | 600 | 2400 | 6812.5 | 1.64 | 4000 | G300E | 4994491.48 | 39.19 | G300E | 2358372.31 | 18.5
1102 | Story22 | B19 | 32 MPa RC Beam (60 cm x 40 cm) | Beam | 32MPa | Concrete Rectangular | 400 | 600 | 2400 | 4412.5 | 1.06 | 2590.83 | G300E | 3040842.86 | 23.86 | G300E | 529503.78 | 4.15
1103 | Story22 | B2 | 32 MPa RC Beam (60 cm x 40 cm) | Beam | 32MPa | Concrete Rectangular | 400 | 600 | 2400 | 4412.5 | 1.06 | 2590.83 | G300E | 4966710 | 38.97 | G300E | 3393510.2 | 26.63
1104 | Story22 | B20 | 32 MPa RC Beam (60 cm x 40 cm) | Beam | 32MPa | Concrete Rectangular | 400 | 600 | 2400 | 6812.5 | 1.64 | 4000 | G300E | 5329542.61 | 41.82 | G300E | 7023077.47 | 55.11
1105 | Story22 | B21 | 32 MPa RC Beam (60 cm x 40 cm) | Beam | 32MPa | Concrete Rectangular | 400 | 600 | 2400 | 4412.5 | 1.06 | 2590.83 | G300E | 3420948.21 | 26.84 | G300E | 529503.78 | 4.15
1106 | Story22 | B22 | 32 MPa RC Beam (60 cm x 40 cm) | Beam | 32MPa | Concrete Rectangular | 400 | 600 | 2400 | 7200 | 1.73 | 4227.52 | G300E | 7577843.48 | 59.46 | G300E | 8642513.74 | 67.81
1107 | Story22 | B23 | 32 MPa RC Beam (60 cm x 40 cm) | Beam | 32MPa | Concrete Rectangular | 400 | 600 | 2400 | 4412.5 | 1.06 | 2590.83 | G300E | 3801053.57 | 29.82 | G300E | 2859303.78 | 22.44
1108 | Story22 | B24 | 32 MPa RC Beam (60 cm x 40 cm) | Beam | 32MPa | Concrete Rectangular | 400 | 600 | 2400 | 7200 | 1.73 | 4227.52 | G300E | 7579408.7 | 59.47 | G300E | 8642513.74 | 67.81
1109 | Story22 | B25 | 32 MPa RC Beam (60 cm x 40 cm) | Beam | 32MPa | Concrete Rectangular | 400 | 600 | 2400 | 4412.5 | 1.06 | 2590.83 | G300E | 3420948.21 | 26.84 | G300E | 529503.78 | 4.15
1110 | Story22 | B26 | 32 MPa RC Beam (60 cm x 40 cm) | Beam | 32MPa | Concrete Rectangular | 400 | 600 | 2400 | 6812.5 | 1.64 | 4000 | G300E | 5329852.27 | 41.82 | G300E | 7023077.47 | 55.11
1111 | Story22 | B27 | 32 MPa RC Beam (60 cm x 40 cm) | Beam | 32MPa | Concrete Rectangular | 400 | 600 | 2400 | 4412.5 | 1.06 | 2590.83 | G300E | 3040842.86 | 23.86 | G300E | 529503.78 | 4.15
1112 | Story22 | B28 | 32 MPa RC Beam (60 cm x 40 cm) | Beam | 32MPa | Concrete Rectangular | 400 | 600 | 2400 | 6812.5 | 1.64 | 4000 | G300E | 4994491.48 | 39.19 | G300E | 2358372.31 | 18.5
1113 | Story22 | B29 | 32 MPa RC Beam (60 cm x 40 cm) | Beam | 32MPa | Concrete Rectangular | 400 | 600 | 2400 | 4412.5 | 1.06 | 2590.83 | G300E | 3108291.07 | 24.39 | G300E | 1782654.41 | 13.99
1114 | Story22 | B3 | 32 MPa RC Beam (60 cm x 40 cm) | Beam | 32MPa | Concrete Rectangular | 400 | 600 | 2400 | 6812.5 | 1.64 | 4000 | G300E | 5176571.02 | 40.62 | G300E | 5028872.31 | 39.46
1115 | Story22 | B30 | 32 MPa RC Beam (60 cm x 40 cm) | Beam | 32MPa | Concrete Rectangular | 400 | 600 | 2400 | 6812.5 | 1.64 | 4000 | G300E | 4754505.68 | 37.31 | G300E | 7317872.31 | 57.42
1116 | Story22 | B31 | 32 MPa RC Beam (60 cm x 40 cm) | Beam | 32MPa | Concrete Rectangular | 400 | 600 | 2400 | 6812.5 | 1.64 | 4000 | G300E | 4592244.32 | 36.03 | G300E | 6554872.31 | 51.43
1117 | Story22 | B32 | 32 MPa RC Beam (60 cm x 40 cm) | Beam | 32MPa | Concrete Rectangular | 400 | 600 | 2400 | 4412.5 | 1.06 | 2590.83 | G300E | 3232156.25 | 25.36 | G300E | 706005.04 | 5.54
1118 | Story22 | B33 | 32 MPa RC Beam (60 cm x 40 cm) | Beam | 32MPa | Concrete Rectangular | 400 | 600 | 2400 | 6812.5 | 1.64 | 4000 | G300E | 5401073.86 | 42.38 | G300E | 1213872.31 | 9.52
1119 | Story22 | B34 | 32 MPa RC Beam (60 cm x 40 cm) | Beam | 32MPa | Concrete Rectangular | 400 | 600 | 2400 | 4412.5 | 1.06 | 2590.83 | G300E | 2963624.11 | 23.25 | G300E | 794255.67 | 6.23
1120 | Story22 | B35 | 32 MPa RC Beam (60 cm x 40 cm) | Beam | 32MPa | Concrete Rectangular | 400 | 600 | 2400 | 6812.5 | 1.64 | 4000 | G300E | 5279687.5 | 41.43 | G300E | 7317872.31 | 57.42
1121 | Story22 | B36 | 32 MPa RC Beam (60 cm x 40 cm) | Beam | 32MPa | Concrete Rectangular | 400 | 600 | 2400 | 4800 | 1.15 | 2818.35 | G300E | 5597760 | 43.92 | G300E | 5680649.6 | 44.57
1122 | Story22 | B4 | 32 MPa RC Beam (60 cm x 40 cm) | Beam | 32MPa | Concrete Rectangular | 400 | 600 | 2400 | 4412.5 | 1.06 | 2590.83 | G300E | 3230895.54 | 25.35 | G300E | 4800803.78 | 37.67
1123 | Story22 | B40 | 32 MPa RC Beam (60 cm x 40 cm) | Beam | 32MPa | Concrete Rectangular | 400 | 600 | 2400 | 4412.5 | 1.06 | 2590.83 | G300E | 5143210 | 40.36 | G300E | 5222055.49 | 40.97
1124 | Story22 | B41 | 32 MPa RC Beam (60 cm x 40 cm) | Beam | 32MPa | Concrete Rectangular | 400 | 600 | 2400 | 6812.5 | 1.64 | 4000 | G300E | 5279687.5 | 41.43 | G300E | 6936372.31 | 54.43
1125 | Story22 | B42 | 32 MPa RC Beam (60 cm x 40 cm) | Beam | 32MPa | Concrete Rectangular | 400 | 600 | 2400 | 4412.5 | 1.06 | 2590.83 | G300E | 2963624.11 | 23.25 | G300E | 794255.67 | 6.23
1126 | Story22 | B43 | 32 MPa RC Beam (60 cm x 40 cm) | Beam | 32MPa | Concrete Rectangular | 400 | 600 | 2400 | 6812.5 | 1.64 | 4000 | G300E | 5401073.86 | 42.38 | G300E | 1213872.31 | 9.52
1127 | Story22 | B44 | 32 MPa RC Beam (60 cm x 40 cm) | Beam | 32MPa | Concrete Rectangular | 400 | 600 | 2400 | 4412.5 | 1.06 | 2590.83 | G300E | 3231525.89 | 25.36 | G300E | 706005.04 | 5.54
1128 | Story22 | B45 | 32 MPa RC Beam (60 cm x 40 cm) | Beam | 32MPa | Concrete Rectangular | 400 | 600 | 2400 | 6812.5 | 1.64 | 4000 | G300E | 4592244.32 | 36.03 | G300E | 6554872.31 | 51.43
1129 | Story22 | B46 | 32 MPa RC Beam (60 cm x 40 cm) | Beam | 32MPa | Concrete Rectangular | 400 | 600 | 2400 | 6812.5 | 1.64 | 4000 | G300E | 4754196.02 | 37.3 | G300E | 7317872.31 | 57.42
1130 | Story22 | B47 | 32 MPa RC Beam (60 cm x 40 cm) | Beam | 32MPa | Concrete Rectangular | 400 | 600 | 2400 | 4412.5 | 1.06 | 2590.83 | G300E | 3232156.25 | 25.36 | G300E | 706005.04 | 5.54
1131 | Story22 | B48 | 32 MPa RC Beam (60 cm x 40 cm) | Beam | 32MPa | Concrete Rectangular | 400 | 600 | 2400 | 6812.5 | 1.64 | 4000 | G300E | 4994491.48 | 39.19 | G300E | 2358372.31 | 18.5
1132 | Story22 | B49 | 32 MPa RC Beam (60 cm x 40 cm) | Beam | 32MPa | Concrete Rectangular | 400 | 600 | 2400 | 4412.5 | 1.06 | 2590.83 | G300E | 2963624.11 | 23.25 | G300E | 794255.67 | 6.23
1133 | Story22 | B5 | 32 MPa RC Beam (60 cm x 40 cm) | Beam | 32MPa | Concrete Rectangular | 400 | 600 | 2400 | 6812.5 | 1.64 | 4000 | G300E | 4599366.48 | 36.09 | G300E | 1300577.47 | 10.2
1134 | Story22 | B50 | 32 MPa RC Beam (60 cm x 40 cm) | Beam | 32MPa | Concrete Rectangular | 400 | 600 | 2400 | 6812.5 | 1.64 | 4000 | G300E | 5329542.61 | 41.82 | G300E | 7023077.47 | 55.11
1135 | Story22 | B51 | 32 MPa RC Beam (60 cm x 40 cm) | Beam | 32MPa | Concrete Rectangular | 400 | 600 | 2400 | 4800 | 1.15 | 2818.35 | G300E | 5597760 | 43.92 | G300E | 5680649.6 | 44.57
1136 | Story22 | B52 | 32 MPa RC Beam (60 cm x 40 cm) | Beam | 32MPa | Concrete Rectangular | 400 | 600 | 2400 | 6812.5 | 1.64 | 4000 | G300E | 7168823.37 | 56.25 | G300E | 8177378.45 | 64.16
1137 | Story22 | B54 | 32 MPa RC Beam (60 cm x 40 cm) | Beam | 32MPa | Concrete Rectangular | 400 | 600 | 2400 | 6812.5 | 1.64 | 4000 | G300E | 7166157.61 | 56.23 | G300E | 8177378.45 | 64.16
1138 | Story22 | B55 | 32 MPa RC Beam (60 cm x 40 cm) | Beam | 32MPa | Concrete Rectangular | 400 | 600 | 2400 | 4412.5 | 1.06 | 2590.83 | G300E | 5382367.5 | 42.23 | G300E | 5584468.82 | 43.82
1139 | Story22 | B56 | 32 MPa RC Beam (60 cm x 40 cm) | Beam | 32MPa | Concrete Rectangular | 400 | 600 | 2400 | 6812.5 | 1.64 | 4000 | G300E | 5322420.45 | 41.76 | G300E | 6936372.31 | 54.43
1140 | Story22 | B57 | 32 MPa RC Beam (60 cm x 40 cm) | Beam | 32MPa | Concrete Rectangular | 400 | 600 | 2400 | 4412.5 | 1.06 | 2590.83 | G300E | 2962993.75 | 23.25 | G300E | 794255.67 | 6.23
1141 | Story22 | B58 | 32 MPa RC Beam (60 cm x 40 cm) | Beam | 32MPa | Concrete Rectangular | 400 | 600 | 2400 | 6812.5 | 1.64 | 4000 | G300E | 4989588.54 | 39.15 | G300E | 2320800.75 | 18.21
1142 | Story22 | B59 | 32 MPa RC Beam (60 cm x 40 cm) | Beam | 32MPa | Concrete Rectangular | 400 | 600 | 2400 | 4412.5 | 1.06 | 2590.83 | G300E | 3229634.82 | 25.34 | G300E | 706005.04 | 5.54
1143 | Story22 | B6 | 32 MPa RC Beam (60 cm x 40 cm) | Beam | 32MPa | Concrete Rectangular | 400 | 600 | 2400 | 4412.5 | 1.06 | 2590.83 | G300E | 3190237.5 | 25.03 | G300E | 3860940.81 | 30.29
1144 | Story22 | B60 | 32 MPa RC Beam (60 cm x 40 cm) | Beam | 32MPa | Concrete Rectangular | 400 | 600 | 2400 | 6812.5 | 1.64 | 4000 | G300E | 4749551.14 | 37.27 | G300E | 6936372.31 | 54.43
1145 | Story22 | B61 | 32 MPa RC Beam (60 cm x 40 cm) | Beam | 32MPa | Concrete Rectangular | 400 | 600 | 2400 | 6812.5 | 1.64 | 4000 | G300E | 5228284.09 | 41.02 | G300E | 5566436.15 | 43.68
1146 | Story22 | B62 | 32 MPa RC Beam (60 cm x 40 cm) | Beam | 32MPa | Concrete Rectangular | 400 | 600 | 2400 | 4412.5 | 1.06 | 2590.83 | G300E | 3108291.07 | 24.39 | G300E | 1782654.41 | 13.99
1147 | Story22 | B63 | 32 MPa RC Beam (60 cm x 40 cm) | Beam | 32MPa | Concrete Rectangular | 400 | 600 | 2400 | 6812.5 | 1.64 | 4000 | G300E | 5176571.02 | 40.62 | G300E | 5028872.31 | 39.46
1148 | Story22 | B64 | 32 MPa RC Beam (60 cm x 40 cm) | Beam | 32MPa | Concrete Rectangular | 400 | 600 | 2400 | 4412.5 | 1.06 | 2590.83 | G300E | 3040842.86 | 23.86 | G300E | 529503.78 | 4.15
1149 | Story22 | B65 | 32 MPa RC Beam (60 cm x 40 cm) | Beam | 32MPa | Concrete Rectangular | 400 | 600 | 2400 | 6812.5 | 1.64 | 4000 | G300E | 4599366.48 | 36.09 | G300E | 1300577.47 | 10.2
1150 | Story22 | B66 | 32 MPa RC Beam (60 cm x 40 cm) | Beam | 32MPa | Concrete Rectangular | 400 | 600 | 2400 | 4412.5 | 1.06 | 2590.83 | G300E | 3420948.21 | 26.84 | G300E | 529503.78 | 4.15
1151 | Story22 | B67 | 32 MPa RC Beam (60 cm x 40 cm) | Beam | 32MPa | Concrete Rectangular | 400 | 600 | 2400 | 6812.5 | 1.64 | 4000 | G300E | 5139102.27 | 40.32 | G300E | 1387282.64 | 10.89
1152 | Story22 | B68 | 32 MPa RC Beam (60 cm x 40 cm) | Beam | 32MPa | Concrete Rectangular | 400 | 600 | 2400 | 4412.5 | 1.06 | 2590.83 | G300E | 3801053.57 | 29.82 | G300E | 2859303.78 | 22.44
1153 | Story22 | B69 | 32 MPa RC Beam (60 cm x 40 cm) | Beam | 32MPa | Concrete Rectangular | 400 | 600 | 2400 | 6812.5 | 1.64 | 4000 | G300E | 5138482.95 | 40.32 | G300E | 1387282.64 | 10.89
1154 | Story22 | B7 | 32 MPa RC Beam (60 cm x 40 cm) | Beam | 32MPa | Concrete Rectangular | 400 | 600 | 2400 | 6812.5 | 1.64 | 4000 | G300E | 5139102.27 | 40.32 | G300E | 1387282.64 | 10.89
1155 | Story22 | B70 | 32 MPa RC Beam (60 cm x 40 cm) | Beam | 32MPa | Concrete Rectangular | 400 | 600 | 2400 | 4412.5 | 1.06 | 2590.83 | G300E | 3420948.21 | 26.84 | G300E | 529503.78 | 4.15
1156 | Story22 | B71 | 32 MPa RC Beam (60 cm x 40 cm) | Beam | 32MPa | Concrete Rectangular | 400 | 600 | 2400 | 6812.5 | 1.64 | 4000 | G300E | 4596889.2 | 36.07 | G300E | 1300577.47 | 10.2
1157 | Story22 | B72 | 32 MPa RC Beam (60 cm x 40 cm) | Beam | 32MPa | Concrete Rectangular | 400 | 600 | 2400 | 4412.5 | 1.06 | 2590.83 | G300E | 3040842.86 | 23.86 | G300E | 529503.78 | 4.15
1158 | Story22 | B73 | 32 MPa RC Beam (60 cm x 40 cm) | Beam | 32MPa | Concrete Rectangular | 400 | 600 | 2400 | 6812.5 | 1.64 | 4000 | G300E | 5172235.8 | 40.58 | G300E | 5028872.31 | 39.46
1159 | Story22 | B74 | 32 MPa RC Beam (60 cm x 40 cm) | Beam | 32MPa | Concrete Rectangular | 400 | 600 | 2400 | 4412.5 | 1.06 | 2590.83 | G300E | 3328063.24 | 26.11 | G300E | 1366322.84 | 10.72
1160 | Story22 | B75 | 32 MPa RC Beam (60 cm x 40 cm) | Beam | 32MPa | Concrete Rectangular | 400 | 600 | 2400 | 6812.5 | 1.64 | 4000 | G300E | 5371918.27 | 42.15 | G300E | 5898582.16 | 46.28
1161 | Story22 | B76 | 32 MPa RC Beam (60 cm x 40 cm) | Beam | 32MPa | Concrete Rectangular | 400 | 600 | 2400 | 4412.5 | 1.06 | 2590.83 | G300E | 4967004.17 | 38.97 | G300E | 3393510.2 | 26.63
1162 | Story22 | B77 | 32 MPa RC Beam (60 cm x 40 cm) | Beam | 32MPa | Concrete Rectangular | 400 | 600 | 2400 | 4412.5 | 1.06 | 2590.83 | G300E | 3230895.54 | 25.35 | G300E | 4800803.78 | 37.67
1163 | Story22 | B78 | 32 MPa RC Beam (60 cm x 40 cm) | Beam | 32MPa | Concrete Rectangular | 400 | 600 | 2400 | 4412.5 | 1.06 | 2590.83 | G300E | 3190237.5 | 25.03 | G300E | 3860940.81 | 30.29
1164 | Story22 | B79 | 32 MPa RC Beam (60 cm x 40 cm) | Beam | 32MPa | Concrete Rectangular | 400 | 600 | 2400 | 4412.5 | 1.06 | 2590.83 | G300E | 3040842.86 | 23.86 | G300E | 4412503.78 | 34.62
1165 | Story22 | B8 | 32 MPa RC Beam (60 cm x 40 cm) | Beam | 32MPa | Concrete Rectangular | 400 | 600 | 2400 | 4412.5 | 1.06 | 2590.83 | G300E | 3040842.86 | 23.86 | G300E | 4412503.78 | 34.62
1166 | Story22 | B80 | 32 MPa RC Beam (60 cm x 40 cm) | Beam | 32MPa | Concrete Rectangular | 400 | 600 | 2400 | 4412.5 | 1.06 | 2590.83 | G300E | 3190237.5 | 25.03 | G300E | 3860940.81 | 30.29
1167 | Story22 | B81 | 32 MPa RC Beam (60 cm x 40 cm) | Beam | 32MPa | Concrete Rectangular | 400 | 600 | 2400 | 4412.5 | 1.06 | 2590.83 | G300E | 3230895.54 | 25.35 | G300E | 4800803.78 | 37.67
1168 | Story22 | B82 | 32 MPa RC Beam (60 cm x 40 cm) | Beam | 32MPa | Concrete Rectangular | 400 | 600 | 2400 | 4412.5 | 1.06 | 2590.83 | G300E | 4781679.17 | 37.52 | G300E | 3311142.94 | 25.98
1169 | Story22 | B9 | 32 MPa RC Beam (60 cm x 40 cm) | Beam | 32MPa | Concrete Rectangular | 400 | 600 | 2400 | 6812.5 | 1.64 | 4000 | G300E | 5139102.27 | 40.32 | G300E | 1387282.64 | 10.89
1170 | Story23 | B1 | 32 MPa RC Beam (60 cm x 40 cm) | Beam | 32MPa | Concrete Rectangular | 400 | 600 | 2400 | 6825 | 1.64 | 4007.34 | G300E | 4756404.55 | 37.32 | G300E | 7331299.6 | 57.52
1171 | Story23 | B10 | 32 MPa RC Beam (60 cm x 40 cm) | Beam | 32MPa | Concrete Rectangular | 400 | 600 | 2400 | 4425 | 1.06 | 2598.17 | G300E | 3952907.81 | 31.02 | G300E | 3161854.99 | 24.81
1172 | Story23 | B11 | 32 MPa RC Beam (60 cm x 40 cm) | Beam | 32MPa | Concrete Rectangular | 400 | 600 | 2400 | 6825 | 1.64 | 4007.34 | G300E | 5011721.59 | 39.32 | G300E | 1389828.11 | 10.91
1173 | Story23 | B12 | 32 MPa RC Beam (60 cm x 40 cm) | Beam | 32MPa | Concrete Rectangular | 400 | 600 | 2400 | 4425 | 1.06 | 2598.17 | G300E | 3517875 | 27.6 | G300E | 3039683.54 | 23.85
1174 | Story23 | B13 | 32 MPa RC Beam (60 cm x 40 cm) | Beam | 32MPa | Concrete Rectangular | 400 | 600 | 2400 | 6825 | 1.64 | 4007.34 | G300E | 5291856.82 | 41.52 | G300E | 5420299.6 | 42.53
1175 | Story23 | B14 | 32 MPa RC Beam (60 cm x 40 cm) | Beam | 32MPa | Concrete Rectangular | 400 | 600 | 2400 | 4425 | 1.06 | 2598.17 | G300E | 2858866.07 | 22.43 | G300E | 4035603.79 | 31.66
1176 | Story23 | B15 | 32 MPa RC Beam (60 cm x 40 cm) | Beam | 32MPa | Concrete Rectangular | 400 | 600 | 2400 | 6825 | 1.64 | 4007.34 | G300E | 4756404.55 | 37.32 | G300E | 7331299.6 | 57.52
1177 | Story23 | B16 | 32 MPa RC Beam (60 cm x 40 cm) | Beam | 32MPa | Concrete Rectangular | 400 | 600 | 2400 | 6825 | 1.64 | 4007.34 | G300E | 4863743.18 | 38.16 | G300E | 5698257.03 | 44.71
1178 | Story23 | B17 | 32 MPa RC Beam (60 cm x 40 cm) | Beam | 32MPa | Concrete Rectangular | 400 | 600 | 2400 | 4425 | 1.06 | 2598.17 | G300E | 3221083.93 | 25.27 | G300E | 1787704.42 | 14.03
1179 | Story23 | B18 | 32 MPa RC Beam (60 cm x 40 cm) | Beam | 32MPa | Concrete Rectangular | 400 | 600 | 2400 | 6825 | 1.64 | 4007.34 | G300E | 4855056.82 | 38.09 | G300E | 6566899.6 | 51.53
1180 | Story23 | B19 | 32 MPa RC Beam (60 cm x 40 cm) | Beam | 32MPa | Concrete Rectangular | 400 | 600 | 2400 | 4425 | 1.06 | 2598.17 | G300E | 3049457.14 | 23.93 | G300E | 531003.79 | 4.17
1181 | Story23 | B2 | 32 MPa RC Beam (60 cm x 40 cm) | Beam | 32MPa | Concrete Rectangular | 400 | 600 | 2400 | 4425 | 1.06 | 2598.17 | G300E | 2858866.07 | 22.43 | G300E | 4035603.79 | 31.66
1182 | Story23 | B20 | 32 MPa RC Beam (60 cm x 40 cm) | Beam | 32MPa | Concrete Rectangular | 400 | 600 | 2400 | 6825 | 1.64 | 4007.34 | G300E | 5379030.68 | 42.21 | G300E | 8182563.85 | 64.2
1183 | Story23 | B21 | 32 MPa RC Beam (60 cm x 40 cm) | Beam | 32MPa | Concrete Rectangular | 400 | 600 | 2400 | 4425 | 1.06 | 2598.17 | G300E | 3430639.29 | 26.92 | G300E | 531003.79 | 4.17
1184 | Story23 | B22 | 32 MPa RC Beam (60 cm x 40 cm) | Beam | 32MPa | Concrete Rectangular | 400 | 600 | 2400 | 7200 | 1.73 | 4227.52 | G300E | 7809808.7 | 61.28 | G300E | 8554860.94 | 67.12
1185 | Story23 | B23 | 32 MPa RC Beam (60 cm x 40 cm) | Beam | 32MPa | Concrete Rectangular | 400 | 600 | 2400 | 4425 | 1.06 | 2598.17 | G300E | 3811821.43 | 29.91 | G300E | 2867403.79 | 22.5
1186 | Story23 | B24 | 32 MPa RC Beam (60 cm x 40 cm) | Beam | 32MPa | Concrete Rectangular | 400 | 600 | 2400 | 7200 | 1.73 | 4227.52 | G300E | 7812626.09 | 61.3 | G300E | 8169191.37 | 64.1
1187 | Story23 | B25 | 32 MPa RC Beam (60 cm x 40 cm) | Beam | 32MPa | Concrete Rectangular | 400 | 600 | 2400 | 4425 | 1.06 | 2598.17 | G300E | 3430639.29 | 26.92 | G300E | 531003.79 | 4.17
1188 | Story23 | B26 | 32 MPa RC Beam (60 cm x 40 cm) | Beam | 32MPa | Concrete Rectangular | 400 | 600 | 2400 | 6825 | 1.64 | 4007.34 | G300E | 5379651.14 | 42.21 | G300E | 8182563.85 | 64.2
1189 | Story23 | B27 | 32 MPa RC Beam (60 cm x 40 cm) | Beam | 32MPa | Concrete Rectangular | 400 | 600 | 2400 | 4425 | 1.06 | 2598.17 | G300E | 3049457.14 | 23.93 | G300E | 531003.79 | 4.17
1190 | Story23 | B28 | 32 MPa RC Beam (60 cm x 40 cm) | Beam | 32MPa | Concrete Rectangular | 400 | 600 | 2400 | 6825 | 1.64 | 4007.34 | G300E | 4855367.05 | 38.1 | G300E | 6566899.6 | 51.53
1191 | Story23 | B29 | 32 MPa RC Beam (60 cm x 40 cm) | Beam | 32MPa | Concrete Rectangular | 400 | 600 | 2400 | 4425 | 1.06 | 2598.17 | G300E | 3221083.93 | 25.27 | G300E | 1787704.42 | 14.03
1192 | Story23 | B3 | 32 MPa RC Beam (60 cm x 40 cm) | Beam | 32MPa | Concrete Rectangular | 400 | 600 | 2400 | 6825 | 1.64 | 4007.34 | G300E | 5291856.82 | 41.52 | G300E | 5420299.6 | 42.53
1193 | Story23 | B30 | 32 MPa RC Beam (60 cm x 40 cm) | Beam | 32MPa | Concrete Rectangular | 400 | 600 | 2400 | 6825 | 1.64 | 4007.34 | G300E | 4863743.18 | 38.16 | G300E | 5698257.03 | 44.71
1194 | Story23 | B31 | 32 MPa RC Beam (60 cm x 40 cm) | Beam | 32MPa | Concrete Rectangular | 400 | 600 | 2400 | 6825 | 1.64 | 4007.34 | G300E | 4920204.55 | 38.61 | G300E | 6566899.6 | 51.53
1195 | Story23 | B32 | 32 MPa RC Beam (60 cm x 40 cm) | Beam | 32MPa | Concrete Rectangular | 400 | 600 | 2400 | 4425 | 1.06 | 2598.17 | G300E | 3177782.14 | 24.93 | G300E | 619504.42 | 4.86
1196 | Story23 | B33 | 32 MPa RC Beam (60 cm x 40 cm) | Beam | 32MPa | Concrete Rectangular | 400 | 600 | 2400 | 6825 | 1.64 | 4007.34 | G300E | 5490402.27 | 43.08 | G300E | 1216099.6 | 9.54
1197 | Story23 | B34 | 32 MPa RC Beam (60 cm x 40 cm) | Beam | 32MPa | Concrete Rectangular | 400 | 600 | 2400 | 4425 | 1.06 | 2598.17 | G300E | 2984978.57 | 23.42 | G300E | 796505.69 | 6.25
1198 | Story23 | B35 | 32 MPa RC Beam (60 cm x 40 cm) | Beam | 32MPa | Concrete Rectangular | 400 | 600 | 2400 | 6825 | 1.64 | 4007.34 | G300E | 5287513.64 | 41.49 | G300E | 7331299.6 | 57.52
1199 | Story23 | B36 | 32 MPa RC Beam (60 cm x 40 cm) | Beam | 32MPa | Concrete Rectangular | 400 | 600 | 2400 | 4800 | 1.15 | 2818.35 | G300E | 5832960 | 45.77 | G300E | 5680649.6 | 44.57
1200 | Story23 | B4 | 32 MPa RC Beam (60 cm x 40 cm) | Beam | 32MPa | Concrete Rectangular | 400 | 600 | 2400 | 4425 | 1.06 | 2598.17 | G300E | 3518760 | 27.61 | G300E | 3039683.54 | 23.85
1201 | Story23 | B40 | 32 MPa RC Beam (60 cm x 40 cm) | Beam | 32MPa | Concrete Rectangular | 400 | 600 | 2400 | 4425 | 1.06 | 2598.17 | G300E | 5374015 | 42.17 | G300E | 5236916.11 | 41.09
1202 | Story23 | B41 | 32 MPa RC Beam (60 cm x 40 cm) | Beam | 32MPa | Concrete Rectangular | 400 | 600 | 2400 | 6825 | 1.64 | 4007.34 | G300E | 5287513.64 | 41.49 | G300E | 7713499.6 | 60.52
1203 | Story23 | B42 | 32 MPa RC Beam (60 cm x 40 cm) | Beam | 32MPa | Concrete Rectangular | 400 | 600 | 2400 | 4425 | 1.06 | 2598.17 | G300E | 2984978.57 | 23.42 | G300E | 708005.06 | 5.56
1204 | Story23 | B43 | 32 MPa RC Beam (60 cm x 40 cm) | Beam | 32MPa | Concrete Rectangular | 400 | 600 | 2400 | 6825 | 1.64 | 4007.34 | G300E | 5490402.27 | 43.08 | G300E | 1216099.6 | 9.54
1205 | Story23 | B44 | 32 MPa RC Beam (60 cm x 40 cm) | Beam | 32MPa | Concrete Rectangular | 400 | 600 | 2400 | 4425 | 1.06 | 2598.17 | G300E | 3177466.07 | 24.93 | G300E | 619504.42 | 4.86
1206 | Story23 | B45 | 32 MPa RC Beam (60 cm x 40 cm) | Beam | 32MPa | Concrete Rectangular | 400 | 600 | 2400 | 6825 | 1.64 | 4007.34 | G300E | 4920204.55 | 38.61 | G300E | 6566899.6 | 51.53
1207 | Story23 | B46 | 32 MPa RC Beam (60 cm x 40 cm) | Beam | 32MPa | Concrete Rectangular | 400 | 600 | 2400 | 6825 | 1.64 | 4007.34 | G300E | 5612011.36 | 44.03 | G300E | 5698257.03 | 44.71
1208 | Story23 | B47 | 32 MPa RC Beam (60 cm x 40 cm) | Beam | 32MPa | Concrete Rectangular | 400 | 600 | 2400 | 4425 | 1.06 | 2598.17 | G300E | 3177782.14 | 24.93 | G300E | 619504.42 | 4.86
1209 | Story23 | B48 | 32 MPa RC Beam (60 cm x 40 cm) | Beam | 32MPa | Concrete Rectangular | 400 | 600 | 2400 | 6825 | 1.64 | 4007.34 | G300E | 4855056.82 | 38.09 | G300E | 6566899.6 | 51.53
1210 | Story23 | B49 | 32 MPa RC Beam (60 cm x 40 cm) | Beam | 32MPa | Concrete Rectangular | 400 | 600 | 2400 | 4425 | 1.06 | 2598.17 | G300E | 2984978.57 | 23.42 | G300E | 796505.69 | 6.25
1211 | Story23 | B5 | 32 MPa RC Beam (60 cm x 40 cm) | Beam | 32MPa | Concrete Rectangular | 400 | 600 | 2400 | 6825 | 1.64 | 4007.34 | G300E | 5011721.59 | 39.32 | G300E | 1389828.11 | 10.91
1212 | Story23 | B50 | 32 MPa RC Beam (60 cm x 40 cm) | Beam | 32MPa | Concrete Rectangular | 400 | 600 | 2400 | 6825 | 1.64 | 4007.34 | G300E | 5378720.45 | 42.2 | G300E | 8182563.85 | 64.2
1213 | Story23 | B51 | 32 MPa RC Beam (60 cm x 40 cm) | Beam | 32MPa | Concrete Rectangular | 400 | 600 | 2400 | 4800 | 1.15 | 2818.35 | G300E | 5832640 | 45.77 | G300E | 5680649.6 | 44.57
1214 | Story23 | B52 | 32 MPa RC Beam (60 cm x 40 cm) | Beam | 32MPa | Concrete Rectangular | 400 | 600 | 2400 | 6825 | 1.64 | 4007.34 | G300E | 7401860.87 | 58.08 | G300E | 8109295.27 | 63.63
1215 | Story23 | B54 | 32 MPa RC Beam (60 cm x 40 cm) | Beam | 32MPa | Concrete Rectangular | 400 | 600 | 2400 | 6825 | 1.64 | 4007.34 | G300E | 7399783.7 | 58.06 | G300E | 7743712.66 | 60.76
1216 | Story23 | B55 | 32 MPa RC Beam (60 cm x 40 cm) | Beam | 32MPa | Concrete Rectangular | 400 | 600 | 2400 | 4425 | 1.06 | 2598.17 | G300E | 5455435 | 42.81 | G300E | 5600288.85 | 43.94
1217 | Story23 | B56 | 32 MPa RC Beam (60 cm x 40 cm) | Beam | 32MPa | Concrete Rectangular | 400 | 600 | 2400 | 6825 | 1.64 | 4007.34 | G300E | 5368793.18 | 42.13 | G300E | 8182563.85 | 64.2
1218 | Story23 | B57 | 32 MPa RC Beam (60 cm x 40 cm) | Beam | 32MPa | Concrete Rectangular | 400 | 600 | 2400 | 4425 | 1.06 | 2598.17 | G300E | 2984346.43 | 23.42 | G300E | 796505.69 | 6.25
1219 | Story23 | B58 | 32 MPa RC Beam (60 cm x 40 cm) | Beam | 32MPa | Concrete Rectangular | 400 | 600 | 2400 | 6825 | 1.64 | 4007.34 | G300E | 5006990.62 | 39.29 | G300E | 6991082.39 | 54.85
1220 | Story23 | B59 | 32 MPa RC Beam (60 cm x 40 cm) | Beam | 32MPa | Concrete Rectangular | 400 | 600 | 2400 | 4425 | 1.06 | 2598.17 | G300E | 3175885.71 | 24.92 | G300E | 619504.42 | 4.86
1221 | Story23 | B6 | 32 MPa RC Beam (60 cm x 40 cm) | Beam | 32MPa | Concrete Rectangular | 400 | 600 | 2400 | 4425 | 1.06 | 2598.17 | G300E | 3786140.62 | 29.71 | G300E | 3161901.45 | 24.81
1222 | Story23 | B60 | 32 MPa RC Beam (60 cm x 40 cm) | Beam | 32MPa | Concrete Rectangular | 400 | 600 | 2400 | 6825 | 1.64 | 4007.34 | G300E | 4863743.18 | 38.16 | G300E | 5698257.03 | 44.71
1223 | Story23 | B61 | 32 MPa RC Beam (60 cm x 40 cm) | Beam | 32MPa | Concrete Rectangular | 400 | 600 | 2400 | 6825 | 1.64 | 4007.34 | G300E | 4756404.55 | 37.32 | G300E | 7331299.6 | 57.52
1224 | Story23 | B62 | 32 MPa RC Beam (60 cm x 40 cm) | Beam | 32MPa | Concrete Rectangular | 400 | 600 | 2400 | 4425 | 1.06 | 2598.17 | G300E | 3221400 | 25.28 | G300E | 1787704.42 | 14.03
1225 | Story23 | B63 | 32 MPa RC Beam (60 cm x 40 cm) | Beam | 32MPa | Concrete Rectangular | 400 | 600 | 2400 | 6825 | 1.64 | 4007.34 | G300E | 5291856.82 | 41.52 | G300E | 5420299.6 | 42.53
1226 | Story23 | B64 | 32 MPa RC Beam (60 cm x 40 cm) | Beam | 32MPa | Concrete Rectangular | 400 | 600 | 2400 | 4425 | 1.06 | 2598.17 | G300E | 3049457.14 | 23.93 | G300E | 531003.79 | 4.17
1227 | Story23 | B65 | 32 MPa RC Beam (60 cm x 40 cm) | Beam | 32MPa | Concrete Rectangular | 400 | 600 | 2400 | 6825 | 1.64 | 4007.34 | G300E | 5011411.36 | 39.32 | G300E | 1389828.11 | 10.91
1228 | Story23 | B66 | 32 MPa RC Beam (60 cm x 40 cm) | Beam | 32MPa | Concrete Rectangular | 400 | 600 | 2400 | 4425 | 1.06 | 2598.17 | G300E | 3430639.29 | 26.92 | G300E | 531003.79 | 4.17
1229 | Story23 | B67 | 32 MPa RC Beam (60 cm x 40 cm) | Beam | 32MPa | Concrete Rectangular | 400 | 600 | 2400 | 6825 | 1.64 | 4007.34 | G300E | 5169006.82 | 40.56 | G300E | 1302963.85 | 10.22
1230 | Story23 | B68 | 32 MPa RC Beam (60 cm x 40 cm) | Beam | 32MPa | Concrete Rectangular | 400 | 600 | 2400 | 4425 | 1.06 | 2598.17 | G300E | 3811821.43 | 29.91 | G300E | 2867403.79 | 22.5
1231 | Story23 | B69 | 32 MPa RC Beam (60 cm x 40 cm) | Beam | 32MPa | Concrete Rectangular | 400 | 600 | 2400 | 6825 | 1.64 | 4007.34 | G300E | 5168076.14 | 40.55 | G300E | 1302963.85 | 10.22
1232 | Story23 | B7 | 32 MPa RC Beam (60 cm x 40 cm) | Beam | 32MPa | Concrete Rectangular | 400 | 600 | 2400 | 6825 | 1.64 | 4007.34 | G300E | 5168696.59 | 40.56 | G300E | 1302963.85 | 10.22
1233 | Story23 | B70 | 32 MPa RC Beam (60 cm x 40 cm) | Beam | 32MPa | Concrete Rectangular | 400 | 600 | 2400 | 4425 | 1.06 | 2598.17 | G300E | 3430639.29 | 26.92 | G300E | 531003.79 | 4.17
1234 | Story23 | B71 | 32 MPa RC Beam (60 cm x 40 cm) | Beam | 32MPa | Concrete Rectangular | 400 | 600 | 2400 | 6825 | 1.64 | 4007.34 | G300E | 5008929.55 | 39.3 | G300E | 1476692.37 | 11.59
1235 | Story23 | B72 | 32 MPa RC Beam (60 cm x 40 cm) | Beam | 32MPa | Concrete Rectangular | 400 | 600 | 2400 | 4425 | 1.06 | 2598.17 | G300E | 3049457.14 | 23.93 | G300E | 531003.79 | 4.17
1236 | Story23 | B73 | 32 MPa RC Beam (60 cm x 40 cm) | Beam | 32MPa | Concrete Rectangular | 400 | 600 | 2400 | 6825 | 1.64 | 4007.34 | G300E | 5295579.55 | 41.55 | G300E | 5420299.6 | 42.53
1237 | Story23 | B74 | 32 MPa RC Beam (60 cm x 40 cm) | Beam | 32MPa | Concrete Rectangular | 400 | 600 | 2400 | 4425 | 1.06 | 2598.17 | G300E | 3484297.06 | 27.34 | G300E | 2652922.85 | 20.82
1238 | Story23 | B75 | 32 MPa RC Beam (60 cm x 40 cm) | Beam | 32MPa | Concrete Rectangular | 400 | 600 | 2400 | 6825 | 1.64 | 4007.34 | G300E | 4966962 | 38.97 | G300E | 8362545.28 | 65.62
1239 | Story23 | B76 | 32 MPa RC Beam (60 cm x 40 cm) | Beam | 32MPa | Concrete Rectangular | 400 | 600 | 2400 | 4425 | 1.06 | 2598.17 | G300E | 2858866.07 | 22.43 | G300E | 4035603.79 | 31.66
1240 | Story23 | B77 | 32 MPa RC Beam (60 cm x 40 cm) | Beam | 32MPa | Concrete Rectangular | 400 | 600 | 2400 | 4425 | 1.06 | 2598.17 | G300E | 3517875 | 27.6 | G300E | 3039683.54 | 23.85
1241 | Story23 | B78 | 32 MPa RC Beam (60 cm x 40 cm) | Beam | 32MPa | Concrete Rectangular | 400 | 600 | 2400 | 4425 | 1.06 | 2598.17 | G300E | 3786140.62 | 29.71 | G300E | 3161815.16 | 24.81
1242 | Story23 | B79 | 32 MPa RC Beam (60 cm x 40 cm) | Beam | 32MPa | Concrete Rectangular | 400 | 600 | 2400 | 4425 | 1.06 | 2598.17 | G300E | 3049457.14 | 23.93 | G300E | 4425003.79 | 34.72
1243 | Story23 | B8 | 32 MPa RC Beam (60 cm x 40 cm) | Beam | 32MPa | Concrete Rectangular | 400 | 600 | 2400 | 4425 | 1.06 | 2598.17 | G300E | 3049457.14 | 23.93 | G300E | 4425003.79 | 34.72
1244 | Story23 | B80 | 32 MPa RC Beam (60 cm x 40 cm) | Beam | 32MPa | Concrete Rectangular | 400 | 600 | 2400 | 4425 | 1.06 | 2598.17 | G300E | 3952907.81 | 31.02 | G300E | 3161974.46 | 24.81
1245 | Story23 | B81 | 32 MPa RC Beam (60 cm x 40 cm) | Beam | 32MPa | Concrete Rectangular | 400 | 600 | 2400 | 4425 | 1.06 | 2598.17 | G300E | 3518465 | 27.61 | G300E | 3039683.54 | 23.85
1246 | Story23 | B82 | 32 MPa RC Beam (60 cm x 40 cm) | Beam | 32MPa | Concrete Rectangular | 400 | 600 | 2400 | 4425 | 1.06 | 2598.17 | G300E | 2858866.07 | 22.43 | G300E | 4035603.79 | 31.66
1247 | Story23 | B9 | 32 MPa RC Beam (60 cm x 40 cm) | Beam | 32MPa | Concrete Rectangular | 400 | 600 | 2400 | 6825 | 1.64 | 4007.34 | G300E | 5168696.59 | 40.56 | G300E | 1302963.85 | 10.22
1248 | Story24 | B1 | 32 MPa RC Beam (60 cm x 40 cm) | Beam | 32MPa | Concrete Rectangular | 400 | 600 | 2400 | 6825 | 1.64 | 4007.34 | G300E | 4758886.36 | 37.34 | G300E | 7713499.6 | 60.52
1249 | Story24 | B10 | 32 MPa RC Beam (60 cm x 40 cm) | Beam | 32MPa | Concrete Rectangular | 400 | 600 | 2400 | 4425 | 1.06 | 2598.17 | G300E | 3384018.75 | 26.55 | G300E | 3091041.16 | 24.25
1250 | Story24 | B11 | 32 MPa RC Beam (60 cm x 40 cm) | Beam | 32MPa | Concrete Rectangular | 400 | 600 | 2400 | 6825 | 1.64 | 4007.34 | G300E | 5047397.73 | 39.6 | G300E | 1389828.11 | 10.91
1251 | Story24 | B12 | 32 MPa RC Beam (60 cm x 40 cm) | Beam | 32MPa | Concrete Rectangular | 400 | 600 | 2400 | 4425 | 1.06 | 2598.17 | G300E | 3875120 | 30.41 | G300E | 3683962.95 | 28.91
1252 | Story24 | B13 | 32 MPa RC Beam (60 cm x 40 cm) | Beam | 32MPa | Concrete Rectangular | 400 | 600 | 2400 | 6825 | 1.64 | 4007.34 | G300E | 5142017.05 | 40.35 | G300E | 2362699.6 | 18.54
1253 | Story24 | B14 | 32 MPa RC Beam (60 cm x 40 cm) | Beam | 32MPa | Concrete Rectangular | 400 | 600 | 2400 | 4425 | 1.06 | 2598.17 | G300E | 2668275 | 20.94 | G300E | 4035603.79 | 31.66
1254 | Story24 | B15 | 32 MPa RC Beam (60 cm x 40 cm) | Beam | 32MPa | Concrete Rectangular | 400 | 600 | 2400 | 6825 | 1.64 | 4007.34 | G300E | 4758886.36 | 37.34 | G300E | 7713499.6 | 60.52
1255 | Story24 | B16 | 32 MPa RC Beam (60 cm x 40 cm) | Beam | 32MPa | Concrete Rectangular | 400 | 600 | 2400 | 6825 | 1.64 | 4007.34 | G300E | 4676676.14 | 36.69 | G300E | 5871985.54 | 46.07
1256 | Story24 | B17 | 32 MPa RC Beam (60 cm x 40 cm) | Beam | 32MPa | Concrete Rectangular | 400 | 600 | 2400 | 4425 | 1.06 | 2598.17 | G300E | 3069053.57 | 24.08 | G300E | 3734704.42 | 29.3
1257 | Story24 | B18 | 32 MPa RC Beam (60 cm x 40 cm) | Beam | 32MPa | Concrete Rectangular | 400 | 600 | 2400 | 6825 | 1.64 | 4007.34 | G300E | 4842027.27 | 37.99 | G300E | 6566899.6 | 51.53
1258 | Story24 | B19 | 32 MPa RC Beam (60 cm x 40 cm) | Beam | 32MPa | Concrete Rectangular | 400 | 600 | 2400 | 4425 | 1.06 | 2598.17 | G300E | 3049457.14 | 23.93 | G300E | 531003.79 | 4.17
1259 | Story24 | B2 | 32 MPa RC Beam (60 cm x 40 cm) | Beam | 32MPa | Concrete Rectangular | 400 | 600 | 2400 | 4425 | 1.06 | 2598.17 | G300E | 2668275 | 20.94 | G300E | 4035603.79 | 31.66
1260 | Story24 | B20 | 32 MPa RC Beam (60 cm x 40 cm) | Beam | 32MPa | Concrete Rectangular | 400 | 600 | 2400 | 6825 | 1.64 | 4007.34 | G300E | 5404469.32 | 42.41 | G300E | 8095699.6 | 63.52
1261 | Story24 | B21 | 32 MPa RC Beam (60 cm x 40 cm) | Beam | 32MPa | Concrete Rectangular | 400 | 600 | 2400 | 4425 | 1.06 | 2598.17 | G300E | 3430639.29 | 26.92 | G300E | 1787704.42 | 14.03
1262 | Story24 | B22 | 32 MPa RC Beam (60 cm x 40 cm) | Beam | 32MPa | Concrete Rectangular | 400 | 600 | 2400 | 7200 | 1.73 | 4227.52 | G300E | 8029565.22 | 63 | G300E | 8169191.37 | 64.1
1263 | Story24 | B23 | 32 MPa RC Beam (60 cm x 40 cm) | Beam | 32MPa | Concrete Rectangular | 400 | 600 | 2400 | 4425 | 1.06 | 2598.17 | G300E | 3811821.43 | 29.91 | G300E | 2867403.79 | 22.5
1264 | Story24 | B24 | 32 MPa RC Beam (60 cm x 40 cm) | Beam | 32MPa | Concrete Rectangular | 400 | 600 | 2400 | 7200 | 1.73 | 4227.52 | G300E | 8031130.43 | 63.02 | G300E | 8169191.37 | 64.1
1265 | Story24 | B25 | 32 MPa RC Beam (60 cm x 40 cm) | Beam | 32MPa | Concrete Rectangular | 400 | 600 | 2400 | 4425 | 1.06 | 2598.17 | G300E | 3430639.29 | 26.92 | G300E | 1787704.42 | 14.03
1266 | Story24 | B26 | 32 MPa RC Beam (60 cm x 40 cm) | Beam | 32MPa | Concrete Rectangular | 400 | 600 | 2400 | 6825 | 1.64 | 4007.34 | G300E | 5405400 | 42.41 | G300E | 8095699.6 | 63.52
1267 | Story24 | B27 | 32 MPa RC Beam (60 cm x 40 cm) | Beam | 32MPa | Concrete Rectangular | 400 | 600 | 2400 | 4425 | 1.06 | 2598.17 | G300E | 3049457.14 | 23.93 | G300E | 531003.79 | 4.17
1268 | Story24 | B28 | 32 MPa RC Beam (60 cm x 40 cm) | Beam | 32MPa | Concrete Rectangular | 400 | 600 | 2400 | 6825 | 1.64 | 4007.34 | G300E | 4842337.5 | 37.99 | G300E | 6566899.6 | 51.53
1269 | Story24 | B29 | 32 MPa RC Beam (60 cm x 40 cm) | Beam | 32MPa | Concrete Rectangular | 400 | 600 | 2400 | 4425 | 1.06 | 2598.17 | G300E | 3069053.57 | 24.08 | G300E | 3734704.42 | 29.3
1270 | Story24 | B3 | 32 MPa RC Beam (60 cm x 40 cm) | Beam | 32MPa | Concrete Rectangular | 400 | 600 | 2400 | 6825 | 1.64 | 4007.34 | G300E | 5142327.27 | 40.35 | G300E | 2362699.6 | 18.54
1271 | Story24 | B30 | 32 MPa RC Beam (60 cm x 40 cm) | Beam | 32MPa | Concrete Rectangular | 400 | 600 | 2400 | 6825 | 1.64 | 4007.34 | G300E | 4676676.14 | 36.69 | G300E | 5871985.54 | 46.07
1272 | Story24 | B31 | 32 MPa RC Beam (60 cm x 40 cm) | Beam | 32MPa | Concrete Rectangular | 400 | 600 | 2400 | 6825 | 1.64 | 4007.34 | G300E | 4934475 | 38.72 | G300E | 6566899.6 | 51.53
1273 | Story24 | B32 | 32 MPa RC Beam (60 cm x 40 cm) | Beam | 32MPa | Concrete Rectangular | 400 | 600 | 2400 | 4425 | 1.06 | 2598.17 | G300E | 3368689.29 | 26.43 | G300E | 708005.06 | 5.56
1274 | Story24 | B33 | 32 MPa RC Beam (60 cm x 40 cm) | Beam | 32MPa | Concrete Rectangular | 400 | 600 | 2400 | 6825 | 1.64 | 4007.34 | G300E | 5460000 | 42.84 | G300E | 1216099.6 | 9.54
1275 | Story24 | B34 | 32 MPa RC Beam (60 cm x 40 cm) | Beam | 32MPa | Concrete Rectangular | 400 | 600 | 2400 | 4425 | 1.06 | 2598.17 | G300E | 2992880.36 | 23.48 | G300E | 708005.06 | 5.56
1276 | Story24 | B35 | 32 MPa RC Beam (60 cm x 40 cm) | Beam | 32MPa | Concrete Rectangular | 400 | 600 | 2400 | 6825 | 1.64 | 4007.34 | G300E | 4908415.91 | 38.51 | G300E | 8095699.6 | 63.52
1277 | Story24 | B36 | 32 MPa RC Beam (60 cm x 40 cm) | Beam | 32MPa | Concrete Rectangular | 400 | 600 | 2400 | 4800 | 1.15 | 2818.35 | G300E | 6054720 | 47.51 | G300E | 5683794.56 | 44.6
1278 | Story24 | B4 | 32 MPa RC Beam (60 cm x 40 cm) | Beam | 32MPa | Concrete Rectangular | 400 | 600 | 2400 | 4425 | 1.06 | 2598.17 | G300E | 3463005 | 27.17 | G300E | 3683962.95 | 28.91
1279 | Story24 | B40 | 32 MPa RC Beam (60 cm x 40 cm) | Beam | 32MPa | Concrete Rectangular | 400 | 600 | 2400 | 4425 | 1.06 | 2598.17 | G300E | 5578745 | 43.77 | G300E | 5240794.18 | 41.12
1280 | Story24 | B41 | 32 MPa RC Beam (60 cm x 40 cm) | Beam | 32MPa | Concrete Rectangular | 400 | 600 | 2400 | 6825 | 1.64 | 4007.34 | G300E | 5095482.95 | 39.98 | G300E | 7713499.6 | 60.52
1281 | Story24 | B42 | 32 MPa RC Beam (60 cm x 40 cm) | Beam | 32MPa | Concrete Rectangular | 400 | 600 | 2400 | 4425 | 1.06 | 2598.17 | G300E | 2992880.36 | 23.48 | G300E | 708005.06 | 5.56
1282 | Story24 | B43 | 32 MPa RC Beam (60 cm x 40 cm) | Beam | 32MPa | Concrete Rectangular | 400 | 600 | 2400 | 6825 | 1.64 | 4007.34 | G300E | 5459689.77 | 42.84 | G300E | 1216099.6 | 9.54
1283 | Story24 | B44 | 32 MPa RC Beam (60 cm x 40 cm) | Beam | 32MPa | Concrete Rectangular | 400 | 600 | 2400 | 4425 | 1.06 | 2598.17 | G300E | 3368057.14 | 26.43 | G300E | 708005.06 | 5.56
1284 | Story24 | B45 | 32 MPa RC Beam (60 cm x 40 cm) | Beam | 32MPa | Concrete Rectangular | 400 | 600 | 2400 | 6825 | 1.64 | 4007.34 | G300E | 4934475 | 38.72 | G300E | 6566899.6 | 51.53
1285 | Story24 | B46 | 32 MPa RC Beam (60 cm x 40 cm) | Beam | 32MPa | Concrete Rectangular | 400 | 600 | 2400 | 6825 | 1.64 | 4007.34 | G300E | 4115475 | 32.29 | G300E | 5871985.54 | 46.07
1286 | Story24 | B47 | 32 MPa RC Beam (60 cm x 40 cm) | Beam | 32MPa | Concrete Rectangular | 400 | 600 | 2400 | 4425 | 1.06 | 2598.17 | G300E | 3368373.21 | 26.43 | G300E | 708005.06 | 5.56
1287 | Story24 | B48 | 32 MPa RC Beam (60 cm x 40 cm) | Beam | 32MPa | Concrete Rectangular | 400 | 600 | 2400 | 6825 | 1.64 | 4007.34 | G300E | 4842027.27 | 37.99 | G300E | 6566899.6 | 51.53
1288 | Story24 | B49 | 32 MPa RC Beam (60 cm x 40 cm) | Beam | 32MPa | Concrete Rectangular | 400 | 600 | 2400 | 4425 | 1.06 | 2598.17 | G300E | 2992880.36 | 23.48 | G300E | 708005.06 | 5.56
1289 | Story24 | B5 | 32 MPa RC Beam (60 cm x 40 cm) | Beam | 32MPa | Concrete Rectangular | 400 | 600 | 2400 | 6825 | 1.64 | 4007.34 | G300E | 5047707.95 | 39.61 | G300E | 1389828.11 | 10.91
1290 | Story24 | B50 | 32 MPa RC Beam (60 cm x 40 cm) | Beam | 32MPa | Concrete Rectangular | 400 | 600 | 2400 | 6825 | 1.64 | 4007.34 | G300E | 5404469.32 | 42.41 | G300E | 8095699.6 | 63.52
1291 | Story24 | B51 | 32 MPa RC Beam (60 cm x 40 cm) | Beam | 32MPa | Concrete Rectangular | 400 | 600 | 2400 | 4800 | 1.15 | 2818.35 | G300E | 6054720 | 47.51 | G300E | 5683790.72 | 44.6
1292 | Story24 | B52 | 32 MPa RC Beam (60 cm x 40 cm) | Beam | 32MPa | Concrete Rectangular | 400 | 600 | 2400 | 6825 | 1.64 | 4007.34 | G300E | 7609875 | 59.71 | G300E | 7743712.66 | 60.76
1293 | Story24 | B54 | 32 MPa RC Beam (60 cm x 40 cm) | Beam | 32MPa | Concrete Rectangular | 400 | 600 | 2400 | 6825 | 1.64 | 4007.34 | G300E | 7606907.61 | 59.69 | G300E | 7660625.11 | 60.11
1294 | Story24 | B55 | 32 MPa RC Beam (60 cm x 40 cm) | Beam | 32MPa | Concrete Rectangular | 400 | 600 | 2400 | 4425 | 1.06 | 2598.17 | G300E | 5666360 | 44.46 | G300E | 5601455.28 | 43.95
1295 | Story24 | B56 | 32 MPa RC Beam (60 cm x 40 cm) | Beam | 32MPa | Concrete Rectangular | 400 | 600 | 2400 | 6825 | 1.64 | 4007.34 | G300E | 5580678.41 | 43.79 | G300E | 8095699.6 | 63.52
1296 | Story24 | B57 | 32 MPa RC Beam (60 cm x 40 cm) | Beam | 32MPa | Concrete Rectangular | 400 | 600 | 2400 | 4425 | 1.06 | 2598.17 | G300E | 2992248.21 | 23.48 | G300E | 708005.06 | 5.56
1297 | Story24 | B58 | 32 MPa RC Beam (60 cm x 40 cm) | Beam | 32MPa | Concrete Rectangular | 400 | 600 | 2400 | 6825 | 1.64 | 4007.34 | G300E | 4819018.75 | 37.81 | G300E | 6991082.39 | 54.85
1298 | Story24 | B59 | 32 MPa RC Beam (60 cm x 40 cm) | Beam | 32MPa | Concrete Rectangular | 400 | 600 | 2400 | 4425 | 1.06 | 2598.17 | G300E | 3366792.86 | 26.42 | G300E | 708005.06 | 5.56
1299 | Story24 | B6 | 32 MPa RC Beam (60 cm x 40 cm) | Beam | 32MPa | Concrete Rectangular | 400 | 600 | 2400 | 4425 | 1.06 | 2598.17 | G300E | 3406973.44 | 26.73 | G300E | 3090905.09 | 24.25
1300 | Story24 | B60 | 32 MPa RC Beam (60 cm x 40 cm) | Beam | 32MPa | Concrete Rectangular | 400 | 600 | 2400 | 6825 | 1.64 | 4007.34 | G300E | 4115475 | 32.29 | G300E | 5871985.54 | 46.07
1301 | Story24 | B61 | 32 MPa RC Beam (60 cm x 40 cm) | Beam | 32MPa | Concrete Rectangular | 400 | 600 | 2400 | 6825 | 1.64 | 4007.34 | G300E | 4758886.36 | 37.34 | G300E | 7713499.6 | 60.52
1302 | Story24 | B62 | 32 MPa RC Beam (60 cm x 40 cm) | Beam | 32MPa | Concrete Rectangular | 400 | 600 | 2400 | 4425 | 1.06 | 2598.17 | G300E | 3069369.64 | 24.08 | G300E | 3734704.42 | 29.3
1303 | Story24 | B63 | 32 MPa RC Beam (60 cm x 40 cm) | Beam | 32MPa | Concrete Rectangular | 400 | 600 | 2400 | 6825 | 1.64 | 4007.34 | G300E | 5142017.05 | 40.35 | G300E | 2362699.6 | 18.54
1304 | Story24 | B64 | 32 MPa RC Beam (60 cm x 40 cm) | Beam | 32MPa | Concrete Rectangular | 400 | 600 | 2400 | 4425 | 1.06 | 2598.17 | G300E | 3049457.14 | 23.93 | G300E | 531003.79 | 4.17
1305 | Story24 | B65 | 32 MPa RC Beam (60 cm x 40 cm) | Beam | 32MPa | Concrete Rectangular | 400 | 600 | 2400 | 6825 | 1.64 | 4007.34 | G300E | 5047397.73 | 39.6 | G300E | 1389828.11 | 10.91
1306 | Story24 | B66 | 32 MPa RC Beam (60 cm x 40 cm) | Beam | 32MPa | Concrete Rectangular | 400 | 600 | 2400 | 4425 | 1.06 | 2598.17 | G300E | 3430639.29 | 26.92 | G300E | 1787704.42 | 14.03
1307 | Story24 | B67 | 32 MPa RC Beam (60 cm x 40 cm) | Beam | 32MPa | Concrete Rectangular | 400 | 600 | 2400 | 6825 | 1.64 | 4007.34 | G300E | 5387717.05 | 42.27 | G300E | 1302963.85 | 10.22
1308 | Story24 | B68 | 32 MPa RC Beam (60 cm x 40 cm) | Beam | 32MPa | Concrete Rectangular | 400 | 600 | 2400 | 4425 | 1.06 | 2598.17 | G300E | 3811821.43 | 29.91 | G300E | 2867403.79 | 22.5
1309 | Story24 | B69 | 32 MPa RC Beam (60 cm x 40 cm) | Beam | 32MPa | Concrete Rectangular | 400 | 600 | 2400 | 6825 | 1.64 | 4007.34 | G300E | 5387717.05 | 42.27 | G300E | 1302963.85 | 10.22
1310 | Story24 | B7 | 32 MPa RC Beam (60 cm x 40 cm) | Beam | 32MPa | Concrete Rectangular | 400 | 600 | 2400 | 6825 | 1.64 | 4007.34 | G300E | 5388337.5 | 42.28 | G300E | 1302963.85 | 10.22
1311 | Story24 | B70 | 32 MPa RC Beam (60 cm x 40 cm) | Beam | 32MPa | Concrete Rectangular | 400 | 600 | 2400 | 4425 | 1.06 | 2598.17 | G300E | 3430639.29 | 26.92 | G300E | 1787704.42 | 14.03
1312 | Story24 | B71 | 32 MPa RC Beam (60 cm x 40 cm) | Beam | 32MPa | Concrete Rectangular | 400 | 600 | 2400 | 6825 | 1.64 | 4007.34 | G300E | 5045226.14 | 39.59 | G300E | 1389828.11 | 10.91
1313 | Story24 | B72 | 32 MPa RC Beam (60 cm x 40 cm) | Beam | 32MPa | Concrete Rectangular | 400 | 600 | 2400 | 4425 | 1.06 | 2598.17 | G300E | 3049457.14 | 23.93 | G300E | 531003.79 | 4.17
1314 | Story24 | B73 | 32 MPa RC Beam (60 cm x 40 cm) | Beam | 32MPa | Concrete Rectangular | 400 | 600 | 2400 | 6825 | 1.64 | 4007.34 | G300E | 5146670.45 | 40.38 | G300E | 2362699.6 | 18.54
1315 | Story24 | B74 | 32 MPa RC Beam (60 cm x 40 cm) | Beam | 32MPa | Concrete Rectangular | 400 | 600 | 2400 | 4425 | 1.06 | 2598.17 | G300E | 3529588.24 | 27.69 | G300E | 3294287.56 | 25.85
1316 | Story24 | B75 | 32 MPa RC Beam (60 cm x 40 cm) | Beam | 32MPa | Concrete Rectangular | 400 | 600 | 2400 | 6825 | 1.64 | 4007.34 | G300E | 4515420 | 35.43 | G300E | 8209664.19 | 64.42
1317 | Story24 | B76 | 32 MPa RC Beam (60 cm x 40 cm) | Beam | 32MPa | Concrete Rectangular | 400 | 600 | 2400 | 4425 | 1.06 | 2598.17 | G300E | 2668275 | 20.94 | G300E | 4035603.79 | 31.66
1318 | Story24 | B77 | 32 MPa RC Beam (60 cm x 40 cm) | Beam | 32MPa | Concrete Rectangular | 400 | 600 | 2400 | 4425 | 1.06 | 2598.17 | G300E | 3463300 | 27.17 | G300E | 3683962.95 | 28.91
1319 | Story24 | B78 | 32 MPa RC Beam (60 cm x 40 cm) | Beam | 32MPa | Concrete Rectangular | 400 | 600 | 2400 | 4425 | 1.06 | 2598.17 | G300E | 3406420.31 | 26.73 | G300E | 3091084.3 | 24.25
1320 | Story24 | B79 | 32 MPa RC Beam (60 cm x 40 cm) | Beam | 32MPa | Concrete Rectangular | 400 | 600 | 2400 | 4425 | 1.06 | 2598.17 | G300E | 2668275 | 20.94 | G300E | 4425003.79 | 34.72
1321 | Story24 | B8 | 32 MPa RC Beam (60 cm x 40 cm) | Beam | 32MPa | Concrete Rectangular | 400 | 600 | 2400 | 4425 | 1.06 | 2598.17 | G300E | 2668275 | 20.94 | G300E | 4425003.79 | 34.72
1322 | Story24 | B80 | 32 MPa RC Beam (60 cm x 40 cm) | Beam | 32MPa | Concrete Rectangular | 400 | 600 | 2400 | 4425 | 1.06 | 2598.17 | G300E | 3384571.88 | 26.56 | G300E | 3090851.99 | 24.25
1323 | Story24 | B81 | 32 MPa RC Beam (60 cm x 40 cm) | Beam | 32MPa | Concrete Rectangular | 400 | 600 | 2400 | 4425 | 1.06 | 2598.17 | G300E | 3874530 | 30.4 | G300E | 3683962.95 | 28.91
1324 | Story24 | B82 | 32 MPa RC Beam (60 cm x 40 cm) | Beam | 32MPa | Concrete Rectangular | 400 | 600 | 2400 | 4425 | 1.06 | 2598.17 | G300E | 2668275 | 20.94 | G300E | 4035603.79 | 31.66
1325 | Story24 | B9 | 32 MPa RC Beam (60 cm x 40 cm) | Beam | 32MPa | Concrete Rectangular | 400 | 600 | 2400 | 6825 | 1.64 | 4007.34 | G300E | 5388337.5 | 42.28 | G300E | 1302963.85 | 10.22
1326 | Story25 | B1 | 32 MPa RC Beam (60 cm x 40 cm) | Beam | 32MPa | Concrete Rectangular | 400 | 600 | 2400 | 6837.5 | 1.64 | 4014.68 | G300E | 4886636.93 | 38.34 | G300E | 5586863.44 | 43.84
1327 | Story25 | B10 | 32 MPa RC Beam (60 cm x 40 cm) | Beam | 32MPa | Concrete Rectangular | 400 | 600 | 2400 | 4437.5 | 1.06 | 2605.5 | G300E | 3928296.88 | 30.82 | G300E | 3960472.63 | 31.08
1328 | Story25 | B11 | 32 MPa RC Beam (60 cm x 40 cm) | Beam | 32MPa | Concrete Rectangular | 400 | 600 | 2400 | 6837.5 | 1.64 | 4014.68 | G300E | 4662864.2 | 36.59 | G300E | 1392373.58 | 10.93
1329 | Story25 | B12 | 32 MPa RC Beam (60 cm x 40 cm) | Beam | 32MPa | Concrete Rectangular | 400 | 600 | 2400 | 4437.5 | 1.06 | 2605.5 | G300E | 3058071.43 | 23.99 | G300E | 4437503.8 | 34.82
1330 | Story25 | B13 | 32 MPa RC Beam (60 cm x 40 cm) | Beam | 32MPa | Concrete Rectangular | 400 | 600 | 2400 | 6837.5 | 1.64 | 4014.68 | G300E | 5046696.59 | 39.6 | G300E | 4960303.54 | 38.92
1331 | Story25 | B14 | 32 MPa RC Beam (60 cm x 40 cm) | Beam | 32MPa | Concrete Rectangular | 400 | 600 | 2400 | 4437.5 | 1.06 | 2605.5 | G300E | 3532545.83 | 27.72 | G300E | 1756071.4 | 13.78
1332 | Story25 | B15 | 32 MPa RC Beam (60 cm x 40 cm) | Beam | 32MPa | Concrete Rectangular | 400 | 600 | 2400 | 6837.5 | 1.64 | 4014.68 | G300E | 4886947.73 | 38.34 | G300E | 5586863.44 | 43.84
1333 | Story25 | B16 | 32 MPa RC Beam (60 cm x 40 cm) | Beam | 32MPa | Concrete Rectangular | 400 | 600 | 2400 | 6837.5 | 1.64 | 4014.68 | G300E | 4800235.8 | 37.66 | G300E | 8023503.54 | 62.96
1334 | Story25 | B17 | 32 MPa RC Beam (60 cm x 40 cm) | Beam | 32MPa | Concrete Rectangular | 400 | 600 | 2400 | 4437.5 | 1.06 | 2605.5 | G300E | 3169642.86 | 24.87 | G300E | 621254.44 | 4.87
1335 | Story25 | B18 | 32 MPa RC Beam (60 cm x 40 cm) | Beam | 32MPa | Concrete Rectangular | 400 | 600 | 2400 | 6837.5 | 1.64 | 4014.68 | G300E | 5009711.93 | 39.31 | G300E | 2367026.88 | 18.57
1336 | Story25 | B19 | 32 MPa RC Beam (60 cm x 40 cm) | Beam | 32MPa | Concrete Rectangular | 400 | 600 | 2400 | 4437.5 | 1.06 | 2605.5 | G300E | 3058071.43 | 23.99 | G300E | 532503.8 | 4.18
1337 | Story25 | B2 | 32 MPa RC Beam (60 cm x 40 cm) | Beam | 32MPa | Concrete Rectangular | 400 | 600 | 2400 | 4437.5 | 1.06 | 2605.5 | G300E | 3532841.67 | 27.72 | G300E | 1756071.4 | 13.78
1338 | Story25 | B20 | 32 MPa RC Beam (60 cm x 40 cm) | Beam | 32MPa | Concrete Rectangular | 400 | 600 | 2400 | 6837.5 | 1.64 | 4014.68 | G300E | 5449798.3 | 42.76 | G300E | 8110526.88 | 63.64
1339 | Story25 | B21 | 32 MPa RC Beam (60 cm x 40 cm) | Beam | 32MPa | Concrete Rectangular | 400 | 600 | 2400 | 4437.5 | 1.06 | 2605.5 | G300E | 3631459.82 | 28.49 | G300E | 1792754.44 | 14.07
1340 | Story25 | B22 | 32 MPa RC Beam (60 cm x 40 cm) | Beam | 32MPa | Concrete Rectangular | 400 | 600 | 2400 | 7200 | 1.73 | 4227.52 | G300E | 8121286.96 | 63.72 | G300E | 8081538.57 | 63.41
1341 | Story25 | B23 | 32 MPa RC Beam (60 cm x 40 cm) | Beam | 32MPa | Concrete Rectangular | 400 | 600 | 2400 | 4437.5 | 1.06 | 2605.5 | G300E | 3822589.29 | 29.99 | G300E | 2875503.8 | 22.56
1342 | Story25 | B24 | 32 MPa RC Beam (60 cm x 40 cm) | Beam | 32MPa | Concrete Rectangular | 400 | 600 | 2400 | 7200 | 1.73 | 4227.52 | G300E | 8123165.22 | 63.74 | G300E | 8081538.57 | 63.41
1343 | Story25 | B25 | 32 MPa RC Beam (60 cm x 40 cm) | Beam | 32MPa | Concrete Rectangular | 400 | 600 | 2400 | 4437.5 | 1.06 | 2605.5 | G300E | 3631459.82 | 28.49 | G300E | 1792754.44 | 14.07
1344 | Story25 | B26 | 32 MPa RC Beam (60 cm x 40 cm) | Beam | 32MPa | Concrete Rectangular | 400 | 600 | 2400 | 6837.5 | 1.64 | 4014.68 | G300E | 5450109.09 | 42.76 | G300E | 8110526.88 | 63.64
1345 | Story25 | B27 | 32 MPa RC Beam (60 cm x 40 cm) | Beam | 32MPa | Concrete Rectangular | 400 | 600 | 2400 | 4437.5 | 1.06 | 2605.5 | G300E | 3058071.43 | 23.99 | G300E | 532503.8 | 4.18
1346 | Story25 | B28 | 32 MPa RC Beam (60 cm x 40 cm) | Beam | 32MPa | Concrete Rectangular | 400 | 600 | 2400 | 6837.5 | 1.64 | 4014.68 | G300E | 5010333.52 | 39.31 | G300E | 2367026.88 | 18.57
1347 | Story25 | B29 | 32 MPa RC Beam (60 cm x 40 cm) | Beam | 32MPa | Concrete Rectangular | 400 | 600 | 2400 | 4437.5 | 1.06 | 2605.5 | G300E | 3169325.89 | 24.87 | G300E | 621254.44 | 4.87
1348 | Story25 | B3 | 32 MPa RC Beam (60 cm x 40 cm) | Beam | 32MPa | Concrete Rectangular | 400 | 600 | 2400 | 6837.5 | 1.64 | 4014.68 | G300E | 5046696.59 | 39.6 | G300E | 4960303.54 | 38.92
1349 | Story25 | B30 | 32 MPa RC Beam (60 cm x 40 cm) | Beam | 32MPa | Concrete Rectangular | 400 | 600 | 2400 | 6837.5 | 1.64 | 4014.68 | G300E | 4800235.8 | 37.66 | G300E | 8110526.88 | 63.64
1350 | Story25 | B31 | 32 MPa RC Beam (60 cm x 40 cm) | Beam | 32MPa | Concrete Rectangular | 400 | 600 | 2400 | 6837.5 | 1.64 | 4014.68 | G300E | 4937918.18 | 38.74 | G300E | 6578926.88 | 51.62
1351 | Story25 | B32 | 32 MPa RC Beam (60 cm x 40 cm) | Beam | 32MPa | Concrete Rectangular | 400 | 600 | 2400 | 4437.5 | 1.06 | 2605.5 | G300E | 3277727.68 | 25.72 | G300E | 1881505.07 | 14.76
1352 | Story25 | B33 | 32 MPa RC Beam (60 cm x 40 cm) | Beam | 32MPa | Concrete Rectangular | 400 | 600 | 2400 | 6837.5 | 1.64 | 4014.68 | G300E | 5480567.05 | 43 | G300E | 1218326.88 | 9.56
1353 | Story25 | B34 | 32 MPa RC Beam (60 cm x 40 cm) | Beam | 32MPa | Concrete Rectangular | 400 | 600 | 2400 | 4437.5 | 1.06 | 2605.5 | G300E | 3010843.75 | 23.62 | G300E | 621254.44 | 4.87
1354 | Story25 | B35 | 32 MPa RC Beam (60 cm x 40 cm) | Beam | 32MPa | Concrete Rectangular | 400 | 600 | 2400 | 6837.5 | 1.64 | 4014.68 | G300E | 4918027.27 | 38.59 | G300E | 8110526.88 | 63.64
1355 | Story25 | B36 | 32 MPa RC Beam (60 cm x 40 cm) | Beam | 32MPa | Concrete Rectangular | 400 | 600 | 2400 | 4800 | 1.15 | 2818.35 | G300E | 6328000 | 49.65 | G300E | 5688876.8 | 44.64
1356 | Story25 | B4 | 32 MPa RC Beam (60 cm x 40 cm) | Beam | 32MPa | Concrete Rectangular | 400 | 600 | 2400 | 4437.5 | 1.06 | 2605.5 | G300E | 3058071.43 | 23.99 | G300E | 4437503.8 | 34.82
1357 | Story25 | B40 | 32 MPa RC Beam (60 cm x 40 cm) | Beam | 32MPa | Concrete Rectangular | 400 | 600 | 2400 | 4437.5 | 1.06 | 2605.5 | G300E | 5847145.83 | 45.88 | G300E | 5260318.41 | 41.27
1358 | Story25 | B41 | 32 MPa RC Beam (60 cm x 40 cm) | Beam | 32MPa | Concrete Rectangular | 400 | 600 | 2400 | 6837.5 | 1.64 | 4014.68 | G300E | 4918338.07 | 38.59 | G300E | 8110526.88 | 63.64
1359 | Story25 | B42 | 32 MPa RC Beam (60 cm x 40 cm) | Beam | 32MPa | Concrete Rectangular | 400 | 600 | 2400 | 4437.5 | 1.06 | 2605.5 | G300E | 3010843.75 | 23.62 | G300E | 621254.44 | 4.87
1360 | Story25 | B43 | 32 MPa RC Beam (60 cm x 40 cm) | Beam | 32MPa | Concrete Rectangular | 400 | 600 | 2400 | 6837.5 | 1.64 | 4014.68 | G300E | 5480567.05 | 43 | G300E | 1218326.88 | 9.56
1361 | Story25 | B44 | 32 MPa RC Beam (60 cm x 40 cm) | Beam | 32MPa | Concrete Rectangular | 400 | 600 | 2400 | 4437.5 | 1.06 | 2605.5 | G300E | 3277093.75 | 25.71 | G300E | 1881505.07 | 14.76
1362 | Story25 | B45 | 32 MPa RC Beam (60 cm x 40 cm) | Beam | 32MPa | Concrete Rectangular | 400 | 600 | 2400 | 6837.5 | 1.64 | 4014.68 | G300E | 4937918.18 | 38.74 | G300E | 6578926.88 | 51.62
1363 | Story25 | B46 | 32 MPa RC Beam (60 cm x 40 cm) | Beam | 32MPa | Concrete Rectangular | 400 | 600 | 2400 | 6837.5 | 1.64 | 4014.68 | G300E | 4800235.8 | 37.66 | G300E | 8110526.88 | 63.64
1364 | Story25 | B47 | 32 MPa RC Beam (60 cm x 40 cm) | Beam | 32MPa | Concrete Rectangular | 400 | 600 | 2400 | 4437.5 | 1.06 | 2605.5 | G300E | 3277410.71 | 25.72 | G300E | 1881505.07 | 14.76
1365 | Story25 | B48 | 32 MPa RC Beam (60 cm x 40 cm) | Beam | 32MPa | Concrete Rectangular | 400 | 600 | 2400 | 6837.5 | 1.64 | 4014.68 | G300E | 5009711.93 | 39.31 | G300E | 2367026.88 | 18.57
1366 | Story25 | B49 | 32 MPa RC Beam (60 cm x 40 cm) | Beam | 32MPa | Concrete Rectangular | 400 | 600 | 2400 | 4437.5 | 1.06 | 2605.5 | G300E | 3011160.71 | 23.63 | G300E | 621254.44 | 4.87
1367 | Story25 | B5 | 32 MPa RC Beam (60 cm x 40 cm) | Beam | 32MPa | Concrete Rectangular | 400 | 600 | 2400 | 6837.5 | 1.64 | 4014.68 | G300E | 4662864.2 | 36.59 | G300E | 1392373.58 | 10.93
1368 | Story25 | B50 | 32 MPa RC Beam (60 cm x 40 cm) | Beam | 32MPa | Concrete Rectangular | 400 | 600 | 2400 | 6837.5 | 1.64 | 4014.68 | G300E | 5449176.7 | 42.76 | G300E | 8110526.88 | 63.64
1369 | Story25 | B51 | 32 MPa RC Beam (60 cm x 40 cm) | Beam | 32MPa | Concrete Rectangular | 400 | 600 | 2400 | 4800 | 1.15 | 2818.35 | G300E | 6328000 | 49.65 | G300E | 5688876.8 | 44.64
1370 | Story25 | B52 | 32 MPa RC Beam (60 cm x 40 cm) | Beam | 32MPa | Concrete Rectangular | 400 | 600 | 2400 | 6837.5 | 1.64 | 4014.68 | G300E | 7711510.87 | 60.51 | G300E | 7674655.56 | 60.22
1371 | Story25 | B54 | 32 MPa RC Beam (60 cm x 40 cm) | Beam | 32MPa | Concrete Rectangular | 400 | 600 | 2400 | 6837.5 | 1.64 | 4014.68 | G300E | 7708835.33 | 60.49 | G300E | 7674655.56 | 60.22
1372 | Story25 | B55 | 32 MPa RC Beam (60 cm x 40 cm) | Beam | 32MPa | Concrete Rectangular | 400 | 600 | 2400 | 4437.5 | 1.06 | 2605.5 | G300E | 5939445.83 | 46.6 | G300E | 5622117.25 | 44.11
1373 | Story25 | B56 | 32 MPa RC Beam (60 cm x 40 cm) | Beam | 32MPa | Concrete Rectangular | 400 | 600 | 2400 | 6837.5 | 1.64 | 4014.68 | G300E | 5434258.52 | 42.64 | G300E | 8110526.88 | 63.64
1374 | Story25 | B57 | 32 MPa RC Beam (60 cm x 40 cm) | Beam | 32MPa | Concrete Rectangular | 400 | 600 | 2400 | 4437.5 | 1.06 | 2605.5 | G300E | 3010209.82 | 23.62 | G300E | 621254.44 | 4.87
1375 | Story25 | B58 | 32 MPa RC Beam (60 cm x 40 cm) | Beam | 32MPa | Concrete Rectangular | 400 | 600 | 2400 | 6837.5 | 1.64 | 4014.68 | G300E | 5174563.02 | 40.6 | G300E | 2249546.05 | 17.65
1376 | Story25 | B59 | 32 MPa RC Beam (60 cm x 40 cm) | Beam | 32MPa | Concrete Rectangular | 400 | 600 | 2400 | 4437.5 | 1.06 | 2605.5 | G300E | 3275508.93 | 25.7 | G300E | 1881505.07 | 14.76
1377 | Story25 | B6 | 32 MPa RC Beam (60 cm x 40 cm) | Beam | 32MPa | Concrete Rectangular | 400 | 600 | 2400 | 4437.5 | 1.06 | 2605.5 | G300E | 3928574.22 | 30.83 | G300E | 3960472.63 | 31.08
1378 | Story25 | B60 | 32 MPa RC Beam (60 cm x 40 cm) | Beam | 32MPa | Concrete Rectangular | 400 | 600 | 2400 | 6837.5 | 1.64 | 4014.68 | G300E | 4797438.64 | 37.64 | G300E | 8110526.88 | 63.64
1379 | Story25 | B61 | 32 MPa RC Beam (60 cm x 40 cm) | Beam | 32MPa | Concrete Rectangular | 400 | 600 | 2400 | 6837.5 | 1.64 | 4014.68 | G300E | 5449176.7 | 42.76 | G300E | 5586863.44 | 43.84
1380 | Story25 | B62 | 32 MPa RC Beam (60 cm x 40 cm) | Beam | 32MPa | Concrete Rectangular | 400 | 600 | 2400 | 4437.5 | 1.06 | 2605.5 | G300E | 3169325.89 | 24.87 | G300E | 621254.44 | 4.87
1381 | Story25 | B63 | 32 MPa RC Beam (60 cm x 40 cm) | Beam | 32MPa | Concrete Rectangular | 400 | 600 | 2400 | 6837.5 | 1.64 | 4014.68 | G300E | 5046696.59 | 39.6 | G300E | 4960303.54 | 38.92
1382 | Story25 | B64 | 32 MPa RC Beam (60 cm x 40 cm) | Beam | 32MPa | Concrete Rectangular | 400 | 600 | 2400 | 4437.5 | 1.06 | 2605.5 | G300E | 3058071.43 | 23.99 | G300E | 532503.8 | 4.18
1383 | Story25 | B65 | 32 MPa RC Beam (60 cm x 40 cm) | Beam | 32MPa | Concrete Rectangular | 400 | 600 | 2400 | 6837.5 | 1.64 | 4014.68 | G300E | 4662864.2 | 36.59 | G300E | 1392373.58 | 10.93
1384 | Story25 | B66 | 32 MPa RC Beam (60 cm x 40 cm) | Beam | 32MPa | Concrete Rectangular | 400 | 600 | 2400 | 4437.5 | 1.06 | 2605.5 | G300E | 3631459.82 | 28.49 | G300E | 1792754.44 | 14.07
1385 | Story25 | B67 | 32 MPa RC Beam (60 cm x 40 cm) | Beam | 32MPa | Concrete Rectangular | 400 | 600 | 2400 | 6837.5 | 1.64 | 4014.68 | G300E | 4677782.39 | 36.7 | G300E | 1479396.93 | 11.61
1386 | Story25 | B68 | 32 MPa RC Beam (60 cm x 40 cm) | Beam | 32MPa | Concrete Rectangular | 400 | 600 | 2400 | 4437.5 | 1.06 | 2605.5 | G300E | 3822589.29 | 29.99 | G300E | 2875503.8 | 22.56
1387 | Story25 | B69 | 32 MPa RC Beam (60 cm x 40 cm) | Beam | 32MPa | Concrete Rectangular | 400 | 600 | 2400 | 6837.5 | 1.64 | 4014.68 | G300E | 4677160.8 | 36.7 | G300E | 1479396.93 | 11.61
1388 | Story25 | B7 | 32 MPa RC Beam (60 cm x 40 cm) | Beam | 32MPa | Concrete Rectangular | 400 | 600 | 2400 | 6837.5 | 1.64 | 4014.68 | G300E | 4678403.98 | 36.71 | G300E | 1479396.93 | 11.61
1389 | Story25 | B70 | 32 MPa RC Beam (60 cm x 40 cm) | Beam | 32MPa | Concrete Rectangular | 400 | 600 | 2400 | 4437.5 | 1.06 | 2605.5 | G300E | 3631459.82 | 28.49 | G300E | 1792754.44 | 14.07
1390 | Story25 | B71 | 32 MPa RC Beam (60 cm x 40 cm) | Beam | 32MPa | Concrete Rectangular | 400 | 600 | 2400 | 6837.5 | 1.64 | 4014.68 | G300E | 4660377.84 | 36.57 | G300E | 1392373.58 | 10.93
1391 | Story25 | B72 | 32 MPa RC Beam (60 cm x 40 cm) | Beam | 32MPa | Concrete Rectangular | 400 | 600 | 2400 | 4437.5 | 1.06 | 2605.5 | G300E | 3058071.43 | 23.99 | G300E | 532503.8 | 4.18
1392 | Story25 | B73 | 32 MPa RC Beam (60 cm x 40 cm) | Beam | 32MPa | Concrete Rectangular | 400 | 600 | 2400 | 6837.5 | 1.64 | 4014.68 | G300E | 5042034.66 | 39.56 | G300E | 4960303.54 | 38.92
1393 | Story25 | B74 | 32 MPa RC Beam (60 cm x 40 cm) | Beam | 32MPa | Concrete Rectangular | 400 | 600 | 2400 | 4437.5 | 1.06 | 2605.5 | G300E | 3395992.65 | 26.65 | G300E | 1374064.04 | 10.78
1394 | Story25 | B75 | 32 MPa RC Beam (60 cm x 40 cm) | Beam | 32MPa | Concrete Rectangular | 400 | 600 | 2400 | 6837.5 | 1.64 | 4014.68 | G300E | 5597808.65 | 43.92 | G300E | 6744934.98 | 52.92
1395 | Story25 | B76 | 32 MPa RC Beam (60 cm x 40 cm) | Beam | 32MPa | Concrete Rectangular | 400 | 600 | 2400 | 4437.5 | 1.06 | 2605.5 | G300E | 3533137.5 | 27.72 | G300E | 1756071.4 | 13.78
1396 | Story25 | B77 | 32 MPa RC Beam (60 cm x 40 cm) | Beam | 32MPa | Concrete Rectangular | 400 | 600 | 2400 | 4437.5 | 1.06 | 2605.5 | G300E | 3058071.43 | 23.99 | G300E | 4437503.8 | 34.82
1397 | Story25 | B78 | 32 MPa RC Beam (60 cm x 40 cm) | Beam | 32MPa | Concrete Rectangular | 400 | 600 | 2400 | 4437.5 | 1.06 | 2605.5 | G300E | 3928296.88 | 30.82 | G300E | 3960472.63 | 31.08
1398 | Story25 | B79 | 32 MPa RC Beam (60 cm x 40 cm) | Beam | 32MPa | Concrete Rectangular | 400 | 600 | 2400 | 4437.5 | 1.06 | 2605.5 | G300E | 2675812.5 | 21 | G300E | 4437503.8 | 34.82
1399 | Story25 | B8 | 32 MPa RC Beam (60 cm x 40 cm) | Beam | 32MPa | Concrete Rectangular | 400 | 600 | 2400 | 4437.5 | 1.06 | 2605.5 | G300E | 2675812.5 | 21 | G300E | 4437503.8 | 34.82
1400 | Story25 | B80 | 32 MPa RC Beam (60 cm x 40 cm) | Beam | 32MPa | Concrete Rectangular | 400 | 600 | 2400 | 4437.5 | 1.06 | 2605.5 | G300E | 3928296.88 | 30.82 | G300E | 3960472.63 | 31.08
1401 | Story25 | B81 | 32 MPa RC Beam (60 cm x 40 cm) | Beam | 32MPa | Concrete Rectangular | 400 | 600 | 2400 | 4437.5 | 1.06 | 2605.5 | G300E | 3058071.43 | 23.99 | G300E | 4437503.8 | 34.82
1402 | Story25 | B82 | 32 MPa RC Beam (60 cm x 40 cm) | Beam | 32MPa | Concrete Rectangular | 400 | 600 | 2400 | 4437.5 | 1.06 | 2605.5 | G300E | 3516866.67 | 27.59 | G300E | 1590403.55 | 12.48
1403 | Story25 | B9 | 32 MPa RC Beam (60 cm x 40 cm) | Beam | 32MPa | Concrete Rectangular | 400 | 600 | 2400 | 6837.5 | 1.64 | 4014.68 | G300E | 4678403.98 | 36.71 | G300E | 1479396.93 | 11.61
1404 | Story26 | B1 | 32 MPa RC Beam (60 cm x 40 cm) | Beam | 32MPa | Concrete Rectangular | 400 | 600 | 2400 | 6837.5 | 1.64 | 4014.68 | G300E | 4746157.39 | 37.24 | G300E | 8110526.88 | 63.64
1405 | Story26 | B10 | 32 MPa RC Beam (60 cm x 40 cm) | Beam | 32MPa | Concrete Rectangular | 400 | 600 | 2400 | 4437.5 | 1.06 | 2605.5 | G300E | 2866941.96 | 22.5 | G300E | 4828003.8 | 37.88
1406 | Story26 | B11 | 32 MPa RC Beam (60 cm x 40 cm) | Beam | 32MPa | Concrete Rectangular | 400 | 600 | 2400 | 6837.5 | 1.64 | 4014.68 | G300E | 4897514.77 | 38.43 | G300E | 1392373.58 | 10.93
1407 | Story26 | B12 | 32 MPa RC Beam (60 cm x 40 cm) | Beam | 32MPa | Concrete Rectangular | 400 | 600 | 2400 | 4437.5 | 1.06 | 2605.5 | G300E | 2675812.5 | 21 | G300E | 5218503.8 | 40.95
1408 | Story26 | B13 | 32 MPa RC Beam (60 cm x 40 cm) | Beam | 32MPa | Concrete Rectangular | 400 | 600 | 2400 | 6837.5 | 1.64 | 4014.68 | G300E | 5229133.52 | 41.03 | G300E | 2367026.88 | 18.57
1409 | Story26 | B14 | 32 MPa RC Beam (60 cm x 40 cm) | Beam | 32MPa | Concrete Rectangular | 400 | 600 | 2400 | 4437.5 | 1.06 | 2605.5 | G300E | 2675812.5 | 21 | G300E | 4437503.8 | 34.82
1410 | Story26 | B15 | 32 MPa RC Beam (60 cm x 40 cm) | Beam | 32MPa | Concrete Rectangular | 400 | 600 | 2400 | 6837.5 | 1.64 | 4014.68 | G300E | 4746157.39 | 37.24 | G300E | 8110526.88 | 63.64
1411 | Story26 | B16 | 32 MPa RC Beam (60 cm x 40 cm) | Beam | 32MPa | Concrete Rectangular | 400 | 600 | 2400 | 6837.5 | 1.64 | 4014.68 | G300E | 4952214.77 | 38.86 | G300E | 6578926.88 | 51.62
1412 | Story26 | B17 | 32 MPa RC Beam (60 cm x 40 cm) | Beam | 32MPa | Concrete Rectangular | 400 | 600 | 2400 | 4437.5 | 1.06 | 2605.5 | G300E | 3226696.43 | 25.32 | G300E | 621254.44 | 4.87
1413 | Story26 | B18 | 32 MPa RC Beam (60 cm x 40 cm) | Beam | 32MPa | Concrete Rectangular | 400 | 600 | 2400 | 6837.5 | 1.64 | 4014.68 | G300E | 5019035.8 | 39.38 | G300E | 2367026.88 | 18.57
1414 | Story26 | B19 | 32 MPa RC Beam (60 cm x 40 cm) | Beam | 32MPa | Concrete Rectangular | 400 | 600 | 2400 | 4437.5 | 1.06 | 2605.5 | G300E | 3058071.43 | 23.99 | G300E | 532503.8 | 4.18
1415 | Story26 | B2 | 32 MPa RC Beam (60 cm x 40 cm) | Beam | 32MPa | Concrete Rectangular | 400 | 600 | 2400 | 4437.5 | 1.06 | 2605.5 | G300E | 2675812.5 | 21 | G300E | 4437503.8 | 34.82
1416 | Story26 | B20 | 32 MPa RC Beam (60 cm x 40 cm) | Beam | 32MPa | Concrete Rectangular | 400 | 600 | 2400 | 6837.5 | 1.64 | 4014.68 | G300E | 5481810.23 | 43.01 | G300E | 8023503.54 | 62.96
1417 | Story26 | B21 | 32 MPa RC Beam (60 cm x 40 cm) | Beam | 32MPa | Concrete Rectangular | 400 | 600 | 2400 | 4437.5 | 1.06 | 2605.5 | G300E | 3631459.82 | 28.49 | G300E | 2964254.44 | 23.26
1418 | Story26 | B22 | 32 MPa RC Beam (60 cm x 40 cm) | Beam | 32MPa | Concrete Rectangular | 400 | 600 | 2400 | 7200 | 1.73 | 4227.52 | G300E | 8209565.22 | 64.42 | G300E | 7608216.21 | 59.7
1419 | Story26 | B23 | 32 MPa RC Beam (60 cm x 40 cm) | Beam | 32MPa | Concrete Rectangular | 400 | 600 | 2400 | 4437.5 | 1.06 | 2605.5 | G300E | 3822589.29 | 29.99 | G300E | 2875503.8 | 22.56
1420 | Story26 | B24 | 32 MPa RC Beam (60 cm x 40 cm) | Beam | 32MPa | Concrete Rectangular | 400 | 600 | 2400 | 7200 | 1.73 | 4227.52 | G300E | 8212069.57 | 64.43 | G300E | 7608216.21 | 59.7
1421 | Story26 | B25 | 32 MPa RC Beam (60 cm x 40 cm) | Beam | 32MPa | Concrete Rectangular | 400 | 600 | 2400 | 4437.5 | 1.06 | 2605.5 | G300E | 3631459.82 | 28.49 | G300E | 2964254.44 | 23.26
1422 | Story26 | B26 | 32 MPa RC Beam (60 cm x 40 cm) | Beam | 32MPa | Concrete Rectangular | 400 | 600 | 2400 | 6837.5 | 1.64 | 4014.68 | G300E | 5482742.61 | 43.02 | G300E | 8023503.54 | 62.96
1423 | Story26 | B27 | 32 MPa RC Beam (60 cm x 40 cm) | Beam | 32MPa | Concrete Rectangular | 400 | 600 | 2400 | 4437.5 | 1.06 | 2605.5 | G300E | 3058071.43 | 23.99 | G300E | 532503.8 | 4.18
1424 | Story26 | B28 | 32 MPa RC Beam (60 cm x 40 cm) | Beam | 32MPa | Concrete Rectangular | 400 | 600 | 2400 | 6837.5 | 1.64 | 4014.68 | G300E | 5019346.59 | 39.38 | G300E | 2367026.88 | 18.57
1425 | Story26 | B29 | 32 MPa RC Beam (60 cm x 40 cm) | Beam | 32MPa | Concrete Rectangular | 400 | 600 | 2400 | 4437.5 | 1.06 | 2605.5 | G300E | 3226379.46 | 25.32 | G300E | 621254.44 | 4.87
1426 | Story26 | B3 | 32 MPa RC Beam (60 cm x 40 cm) | Beam | 32MPa | Concrete Rectangular | 400 | 600 | 2400 | 6837.5 | 1.64 | 4014.68 | G300E | 5229755.11 | 41.03 | G300E | 2367026.88 | 18.57
1427 | Story26 | B30 | 32 MPa RC Beam (60 cm x 40 cm) | Beam | 32MPa | Concrete Rectangular | 400 | 600 | 2400 | 6837.5 | 1.64 | 4014.68 | G300E | 4951903.98 | 38.85 | G300E | 6578926.88 | 51.62
1428 | Story26 | B31 | 32 MPa RC Beam (60 cm x 40 cm) | Beam | 32MPa | Concrete Rectangular | 400 | 600 | 2400 | 6837.5 | 1.64 | 4014.68 | G300E | 5622289.77 | 44.11 | G300E | 5534646.7 | 43.43
1429 | Story26 | B32 | 32 MPa RC Beam (60 cm x 40 cm) | Beam | 32MPa | Concrete Rectangular | 400 | 600 | 2400 | 4437.5 | 1.06 | 2605.5 | G300E | 3372500 | 26.46 | G300E | 710005.07 | 5.57
1430 | Story26 | B33 | 32 MPa RC Beam (60 cm x 40 cm) | Beam | 32MPa | Concrete Rectangular | 400 | 600 | 2400 | 6837.5 | 1.64 | 4014.68 | G300E | 5338533.52 | 41.89 | G300E | 1218326.88 | 9.56
1431 | Story26 | B34 | 32 MPa RC Beam (60 cm x 40 cm) | Beam | 32MPa | Concrete Rectangular | 400 | 600 | 2400 | 4437.5 | 1.06 | 2605.5 | G300E | 3047928.57 | 23.92 | G300E | 621254.44 | 4.87
1432 | Story26 | B35 | 32 MPa RC Beam (60 cm x 40 cm) | Beam | 32MPa | Concrete Rectangular | 400 | 600 | 2400 | 6837.5 | 1.64 | 4014.68 | G300E | 4913676.14 | 38.55 | G300E | 8110526.88 | 63.64
1433 | Story26 | B36 | 32 MPa RC Beam (60 cm x 40 cm) | Beam | 32MPa | Concrete Rectangular | 400 | 600 | 2400 | 4800 | 1.15 | 2818.35 | G300E | 6614400 | 51.9 | G300E | 5694500.48 | 44.68
1434 | Story26 | B4 | 32 MPa RC Beam (60 cm x 40 cm) | Beam | 32MPa | Concrete Rectangular | 400 | 600 | 2400 | 4437.5 | 1.06 | 2605.5 | G300E | 2675812.5 | 21 | G300E | 5218503.8 | 40.95
1435 | Story26 | B40 | 32 MPa RC Beam (60 cm x 40 cm) | Beam | 32MPa | Concrete Rectangular | 400 | 600 | 2400 | 4437.5 | 1.06 | 2605.5 | G300E | 6111916.67 | 47.96 | G300E | 5266513.16 | 41.32
1436 | Story26 | B41 | 32 MPa RC Beam (60 cm x 40 cm) | Beam | 32MPa | Concrete Rectangular | 400 | 600 | 2400 | 6837.5 | 1.64 | 4014.68 | G300E | 4914297.73 | 38.56 | G300E | 8110526.88 | 63.64
1437 | Story26 | B42 | 32 MPa RC Beam (60 cm x 40 cm) | Beam | 32MPa | Concrete Rectangular | 400 | 600 | 2400 | 4437.5 | 1.06 | 2605.5 | G300E | 3048245.54 | 23.92 | G300E | 621254.44 | 4.87
1438 | Story26 | B43 | 32 MPa RC Beam (60 cm x 40 cm) | Beam | 32MPa | Concrete Rectangular | 400 | 600 | 2400 | 6837.5 | 1.64 | 4014.68 | G300E | 5338533.52 | 41.89 | G300E | 1218326.88 | 9.56
1439 | Story26 | B44 | 32 MPa RC Beam (60 cm x 40 cm) | Beam | 32MPa | Concrete Rectangular | 400 | 600 | 2400 | 4437.5 | 1.06 | 2605.5 | G300E | 3371866.07 | 26.46 | G300E | 710005.07 | 5.57
1440 | Story26 | B45 | 32 MPa RC Beam (60 cm x 40 cm) | Beam | 32MPa | Concrete Rectangular | 400 | 600 | 2400 | 6837.5 | 1.64 | 4014.68 | G300E | 5622289.77 | 44.11 | G300E | 5534646.7 | 43.43
1441 | Story26 | B46 | 32 MPa RC Beam (60 cm x 40 cm) | Beam | 32MPa | Concrete Rectangular | 400 | 600 | 2400 | 6837.5 | 1.64 | 4014.68 | G300E | 4952214.77 | 38.86 | G300E | 6578926.88 | 51.62
1442 | Story26 | B47 | 32 MPa RC Beam (60 cm x 40 cm) | Beam | 32MPa | Concrete Rectangular | 400 | 600 | 2400 | 4437.5 | 1.06 | 2605.5 | G300E | 3372500 | 26.46 | G300E | 710005.07 | 5.57
1443 | Story26 | B48 | 32 MPa RC Beam (60 cm x 40 cm) | Beam | 32MPa | Concrete Rectangular | 400 | 600 | 2400 | 6837.5 | 1.64 | 4014.68 | G300E | 5019035.8 | 39.38 | G300E | 2367026.88 | 18.57
1444 | Story26 | B49 | 32 MPa RC Beam (60 cm x 40 cm) | Beam | 32MPa | Concrete Rectangular | 400 | 600 | 2400 | 4437.5 | 1.06 | 2605.5 | G300E | 3048245.54 | 23.92 | G300E | 621254.44 | 4.87
1445 | Story26 | B5 | 32 MPa RC Beam (60 cm x 40 cm) | Beam | 32MPa | Concrete Rectangular | 400 | 600 | 2400 | 6837.5 | 1.64 | 4014.68 | G300E | 4897514.77 | 38.43 | G300E | 1392373.58 | 10.93
1446 | Story26 | B50 | 32 MPa RC Beam (60 cm x 40 cm) | Beam | 32MPa | Concrete Rectangular | 400 | 600 | 2400 | 6837.5 | 1.64 | 4014.68 | G300E | 5481810.23 | 43.01 | G300E | 8023503.54 | 62.96
1447 | Story26 | B51 | 32 MPa RC Beam (60 cm x 40 cm) | Beam | 32MPa | Concrete Rectangular | 400 | 600 | 2400 | 4800 | 1.15 | 2818.35 | G300E | 6614400 | 51.9 | G300E | 5694500.48 | 44.68
1448 | Story26 | B52 | 32 MPa RC Beam (60 cm x 40 cm) | Beam | 32MPa | Concrete Rectangular | 400 | 600 | 2400 | 6837.5 | 1.64 | 4014.68 | G300E | 7795641.85 | 61.17 | G300E | 7225163.66 | 56.69
1449 | Story26 | B54 | 32 MPa RC Beam (60 cm x 40 cm) | Beam | 32MPa | Concrete Rectangular | 400 | 600 | 2400 | 6837.5 | 1.64 | 4014.68 | G300E | 7792371.74 | 61.14 | G300E | 7225163.66 | 56.69
1450 | Story26 | B55 | 32 MPa RC Beam (60 cm x 40 cm) | Beam | 32MPa | Concrete Rectangular | 400 | 600 | 2400 | 4437.5 | 1.06 | 2605.5 | G300E | 6216050 | 48.77 | G300E | 5627401.43 | 44.15
1451 | Story26 | B56 | 32 MPa RC Beam (60 cm x 40 cm) | Beam | 32MPa | Concrete Rectangular | 400 | 600 | 2400 | 6837.5 | 1.64 | 4014.68 | G300E | 5465338.07 | 42.88 | G300E | 8023503.54 | 62.96
1452 | Story26 | B57 | 32 MPa RC Beam (60 cm x 40 cm) | Beam | 32MPa | Concrete Rectangular | 400 | 600 | 2400 | 4437.5 | 1.06 | 2605.5 | G300E | 3045709.82 | 23.9 | G300E | 621254.44 | 4.87
1453 | Story26 | B58 | 32 MPa RC Beam (60 cm x 40 cm) | Beam | 32MPa | Concrete Rectangular | 400 | 600 | 2400 | 6837.5 | 1.64 | 4014.68 | G300E | 5186243.75 | 40.69 | G300E | 2249546.05 | 17.65
1454 | Story26 | B59 | 32 MPa RC Beam (60 cm x 40 cm) | Beam | 32MPa | Concrete Rectangular | 400 | 600 | 2400 | 4437.5 | 1.06 | 2605.5 | G300E | 3562044.64 | 27.95 | G300E | 710005.07 | 5.57
1455 | Story26 | B6 | 32 MPa RC Beam (60 cm x 40 cm) | Beam | 32MPa | Concrete Rectangular | 400 | 600 | 2400 | 4437.5 | 1.06 | 2605.5 | G300E | 2866941.96 | 22.5 | G300E | 4828003.8 | 37.88
1456 | Story26 | B60 | 32 MPa RC Beam (60 cm x 40 cm) | Beam | 32MPa | Concrete Rectangular | 400 | 600 | 2400 | 6837.5 | 1.64 | 4014.68 | G300E | 4759832.39 | 37.35 | G300E | 6578926.88 | 51.62
1457 | Story26 | B61 | 32 MPa RC Beam (60 cm x 40 cm) | Beam | 32MPa | Concrete Rectangular | 400 | 600 | 2400 | 6837.5 | 1.64 | 4014.68 | G300E | 4746157.39 | 37.24 | G300E | 8110526.88 | 63.64
1458 | Story26 | B62 | 32 MPa RC Beam (60 cm x 40 cm) | Beam | 32MPa | Concrete Rectangular | 400 | 600 | 2400 | 4437.5 | 1.06 | 2605.5 | G300E | 3226379.46 | 25.32 | G300E | 621254.44 | 4.87
1459 | Story26 | B63 | 32 MPa RC Beam (60 cm x 40 cm) | Beam | 32MPa | Concrete Rectangular | 400 | 600 | 2400 | 6837.5 | 1.64 | 4014.68 | G300E | 5229133.52 | 41.03 | G300E | 2367026.88 | 18.57
1460 | Story26 | B64 | 32 MPa RC Beam (60 cm x 40 cm) | Beam | 32MPa | Concrete Rectangular | 400 | 600 | 2400 | 4437.5 | 1.06 | 2605.5 | G300E | 3058071.43 | 23.99 | G300E | 532503.8 | 4.18
1461 | Story26 | B65 | 32 MPa RC Beam (60 cm x 40 cm) | Beam | 32MPa | Concrete Rectangular | 400 | 600 | 2400 | 6837.5 | 1.64 | 4014.68 | G300E | 4897514.77 | 38.43 | G300E | 1392373.58 | 10.93
1462 | Story26 | B66 | 32 MPa RC Beam (60 cm x 40 cm) | Beam | 32MPa | Concrete Rectangular | 400 | 600 | 2400 | 4437.5 | 1.06 | 2605.5 | G300E | 3631459.82 | 28.49 | G300E | 2964254.44 | 23.26
1463 | Story26 | B67 | 32 MPa RC Beam (60 cm x 40 cm) | Beam | 32MPa | Concrete Rectangular | 400 | 600 | 2400 | 6837.5 | 1.64 | 4014.68 | G300E | 4675296.02 | 36.68 | G300E | 1479396.93 | 11.61
1464 | Story26 | B68 | 32 MPa RC Beam (60 cm x 40 cm) | Beam | 32MPa | Concrete Rectangular | 400 | 600 | 2400 | 4437.5 | 1.06 | 2605.5 | G300E | 3822589.29 | 29.99 | G300E | 2875503.8 | 22.56
1465 | Story26 | B69 | 32 MPa RC Beam (60 cm x 40 cm) | Beam | 32MPa | Concrete Rectangular | 400 | 600 | 2400 | 6837.5 | 1.64 | 4014.68 | G300E | 4674363.64 | 36.68 | G300E | 1479396.93 | 11.61
1466 | Story26 | B7 | 32 MPa RC Beam (60 cm x 40 cm) | Beam | 32MPa | Concrete Rectangular | 400 | 600 | 2400 | 6837.5 | 1.64 | 4014.68 | G300E | 4675606.82 | 36.69 | G300E | 1479396.93 | 11.61
1467 | Story26 | B70 | 32 MPa RC Beam (60 cm x 40 cm) | Beam | 32MPa | Concrete Rectangular | 400 | 600 | 2400 | 4437.5 | 1.06 | 2605.5 | G300E | 3631459.82 | 28.49 | G300E | 2964254.44 | 23.26
1468 | Story26 | B71 | 32 MPa RC Beam (60 cm x 40 cm) | Beam | 32MPa | Concrete Rectangular | 400 | 600 | 2400 | 6837.5 | 1.64 | 4014.68 | G300E | 4895650 | 38.41 | G300E | 1392373.58 | 10.93
1469 | Story26 | B72 | 32 MPa RC Beam (60 cm x 40 cm) | Beam | 32MPa | Concrete Rectangular | 400 | 600 | 2400 | 4437.5 | 1.06 | 2605.5 | G300E | 3058071.43 | 23.99 | G300E | 532503.8 | 4.18
1470 | Story26 | B73 | 32 MPa RC Beam (60 cm x 40 cm) | Beam | 32MPa | Concrete Rectangular | 400 | 600 | 2400 | 6837.5 | 1.64 | 4014.68 | G300E | 5234727.84 | 41.07 | G300E | 2367026.88 | 18.57
1471 | Story26 | B74 | 32 MPa RC Beam (60 cm x 40 cm) | Beam | 32MPa | Concrete Rectangular | 400 | 600 | 2400 | 4437.5 | 1.06 | 2605.5 | G300E | 3452897.06 | 27.09 | G300E | 730887.57 | 5.73
1472 | Story26 | B75 | 32 MPa RC Beam (60 cm x 40 cm) | Beam | 32MPa | Concrete Rectangular | 400 | 600 | 2400 | 6837.5 | 1.64 | 4014.68 | G300E | 4509194.5 | 35.38 | G300E | 8301280.75 | 65.13
1473 | Story26 | B76 | 32 MPa RC Beam (60 cm x 40 cm) | Beam | 32MPa | Concrete Rectangular | 400 | 600 | 2400 | 4437.5 | 1.06 | 2605.5 | G300E | 2675812.5 | 21 | G300E | 4437503.8 | 34.82
1474 | Story26 | B77 | 32 MPa RC Beam (60 cm x 40 cm) | Beam | 32MPa | Concrete Rectangular | 400 | 600 | 2400 | 4437.5 | 1.06 | 2605.5 | G300E | 2675812.5 | 21 | G300E | 5218503.8 | 40.95
1475 | Story26 | B78 | 32 MPa RC Beam (60 cm x 40 cm) | Beam | 32MPa | Concrete Rectangular | 400 | 600 | 2400 | 4437.5 | 1.06 | 2605.5 | G300E | 2866941.96 | 22.5 | G300E | 4828003.8 | 37.88
1476 | Story26 | B79 | 32 MPa RC Beam (60 cm x 40 cm) | Beam | 32MPa | Concrete Rectangular | 400 | 600 | 2400 | 4437.5 | 1.06 | 2605.5 | G300E | 4587107.14 | 35.99 | G300E | 3124000 | 24.51
1477 | Story26 | B8 | 32 MPa RC Beam (60 cm x 40 cm) | Beam | 32MPa | Concrete Rectangular | 400 | 600 | 2400 | 4437.5 | 1.06 | 2605.5 | G300E | 4587107.14 | 35.99 | G300E | 3124000 | 24.51
1478 | Story26 | B80 | 32 MPa RC Beam (60 cm x 40 cm) | Beam | 32MPa | Concrete Rectangular | 400 | 600 | 2400 | 4437.5 | 1.06 | 2605.5 | G300E | 2866941.96 | 22.5 | G300E | 4828003.8 | 37.88
1479 | Story26 | B81 | 32 MPa RC Beam (60 cm x 40 cm) | Beam | 32MPa | Concrete Rectangular | 400 | 600 | 2400 | 4437.5 | 1.06 | 2605.5 | G300E | 2675812.5 | 21 | G300E | 5218503.8 | 40.95
1480 | Story26 | B82 | 32 MPa RC Beam (60 cm x 40 cm) | Beam | 32MPa | Concrete Rectangular | 400 | 600 | 2400 | 4437.5 | 1.06 | 2605.5 | G300E | 2675812.5 | 21 | G300E | 4437503.8 | 34.82
1481 | Story26 | B9 | 32 MPa RC Beam (60 cm x 40 cm) | Beam | 32MPa | Concrete Rectangular | 400 | 600 | 2400 | 6837.5 | 1.64 | 4014.68 | G300E | 4675606.82 | 36.69 | G300E | 1479396.93 | 11.61
1482 | Story27 | B1 | 32 MPa RC Beam (60 cm x 40 cm) | Beam | 32MPa | Concrete Rectangular | 400 | 600 | 2400 | 6837.5 | 1.64 | 4014.68 | G300E | 5809699.43 | 45.59 | G300E | 5586863.44 | 43.84
1483 | Story27 | B10 | 32 MPa RC Beam (60 cm x 40 cm) | Beam | 32MPa | Concrete Rectangular | 400 | 600 | 2400 | 4437.5 | 1.06 | 2605.5 | G300E | 3735542.97 | 29.31 | G300E | 3882815.83 | 30.47
1484 | Story27 | B11 | 32 MPa RC Beam (37.5 cm x 25 cm) | Beam | 32MPa | Concrete Rectangular | 250 | 375 | 937.5 | 6837.5 | 0.64 | 1568.23 | G300E | 7067177.84 | 55.45 | G300E | 2131065.38 | 16.72
1485 | Story27 | B12 | 32 MPa RC Beam (60 cm x 40 cm) | Beam | 32MPa | Concrete Rectangular | 400 | 600 | 2400 | 4437.5 | 1.06 | 2605.5 | G300E | 3058071.43 | 23.99 | G300E | 4437503.8 | 34.82
1486 | Story27 | B13 | 32 MPa RC Beam (37.5 cm x 25 cm) | Beam | 32MPa | Concrete Rectangular | 250 | 375 | 937.5 | 6837.5 | 0.64 | 1568.23 | G300E | 6084753.41 | 47.74 | G300E | 3151622.08 | 24.73
1487 | Story27 | B14 | 32 MPa RC Beam (60 cm x 40 cm) | Beam | 32MPa | Concrete Rectangular | 400 | 600 | 2400 | 4437.5 | 1.06 | 2605.5 | G300E | 4653754.17 | 36.52 | G300E | 3412736.88 | 26.78
1488 | Story27 | B15 | 32 MPa RC Beam (60 cm x 40 cm) | Beam | 32MPa | Concrete Rectangular | 400 | 600 | 2400 | 6837.5 | 1.64 | 4014.68 | G300E | 5809699.43 | 45.59 | G300E | 5586863.44 | 43.84
1489 | Story27 | B16 | 32 MPa RC Beam (60 cm x 40 cm) | Beam | 32MPa | Concrete Rectangular | 400 | 600 | 2400 | 6837.5 | 1.64 | 4014.68 | G300E | 4977700 | 39.06 | G300E | 7344726.88 | 57.63
1490 | Story27 | B17 | 32 MPa RC Beam (35 cm x 25 cm) | Beam | 32MPa | Concrete Rectangular | 250 | 350 | 875 | 4437.5 | 0.39 | 949.92 | G300E | 5361450.89 | 42.07 | G300E | 2351108.42 | 18.45
1491 | Story27 | B18 | 32 MPa RC Beam (32.5 cm x 25 cm) | Beam | 32MPa | Concrete Rectangular | 250 | 325 | 812.5 | 6837.5 | 0.56 | 1359.14 | G300E | 8461717.05 | 66.39 | G300E | 3283020.26 | 25.76
1492 | Story27 | B19 | 32 MPa RC Beam (25 cm x 25 cm) | Beam | 32MPa | Concrete Rectangular | 250 | 250 | 625 | 4437.5 | 0.28 | 678.52 | G300E | 4285040.18 | 33.62 | G300E | 1332986.96 | 10.46
1493 | Story27 | B2 | 32 MPa RC Beam (60 cm x 40 cm) | Beam | 32MPa | Concrete Rectangular | 400 | 600 | 2400 | 4437.5 | 1.06 | 2605.5 | G300E | 4831845.83 | 37.91 | G300E | 3412736.88 | 26.78
1494 | Story27 | B20 | 32 MPa RC Beam (57.5 cm x 25 cm) | Beam | 32MPa | Concrete Rectangular | 250 | 575 | 1437.5 | 6837.5 | 0.98 | 2404.63 | G300E | 4883839.77 | 38.32 | G300E | 5066398.38 | 39.75
1495 | Story27 | B21 | 32 MPa RC Beam (27.5 cm x 25 cm) | Beam | 32MPa | Concrete Rectangular | 250 | 275 | 687.5 | 4437.5 | 0.31 | 746.37 | G300E | 3830830.36 | 30.06 | G300E | 1782744.63 | 13.99
1496 | Story27 | B22 | 32 MPa RC Beam (60 cm x 40 cm) | Beam | 32MPa | Concrete Rectangular | 400 | 600 | 2400 | 7200 | 1.73 | 4227.52 | G300E | 8484730.43 | 66.57 | G300E | 7695869.01 | 60.38
1497 | Story27 | B23 | 32 MPa RC Beam (30 cm x 25 cm) | Beam | 32MPa | Concrete Rectangular | 250 | 300 | 750 | 4437.5 | 0.33 | 814.22 | G300E | 2527790.18 | 19.83 | G300E | 1878649.22 | 14.74
1498 | Story27 | B24 | 32 MPa RC Beam (60 cm x 40 cm) | Beam | 32MPa | Concrete Rectangular | 400 | 600 | 2400 | 7200 | 1.73 | 4227.52 | G300E | 8487234.78 | 66.59 | G300E | 7695869.01 | 60.38
1499 | Story27 | B25 | 32 MPa RC Beam (27.5 cm x 25 cm) | Beam | 32MPa | Concrete Rectangular | 250 | 275 | 687.5 | 4437.5 | 0.31 | 746.37 | G300E | 3830196.43 | 30.05 | G300E | 1789373.85 | 14.04
1500 | Story27 | B26 | 32 MPa RC Beam (57.5 cm x 25 cm) | Beam | 32MPa | Concrete Rectangular | 250 | 575 | 1437.5 | 6837.5 | 0.98 | 2404.63 | G300E | 4884461.36 | 38.33 | G300E | 5066385.87 | 39.75
1501 | Story27 | B27 | 32 MPa RC Beam (25 cm x 25 cm) | Beam | 32MPa | Concrete Rectangular | 250 | 250 | 625 | 4437.5 | 0.28 | 678.52 | G300E | 4283138.39 | 33.61 | G300E | 1332972.7 | 10.46
1502 | Story27 | B28 | 32 MPa RC Beam (32.5 cm x 25 cm) | Beam | 32MPa | Concrete Rectangular | 250 | 325 | 812.5 | 6837.5 | 0.56 | 1359.14 | G300E | 8462649.43 | 66.4 | G300E | 3283076.83 | 25.76
1503 | Story27 | B29 | 32 MPa RC Beam (35 cm x 25 cm) | Beam | 32MPa | Concrete Rectangular | 250 | 350 | 875 | 4437.5 | 0.39 | 949.92 | G300E | 5360500 | 42.06 | G300E | 2351061.83 | 18.45
1504 | Story27 | B3 | 32 MPa RC Beam (37.5 cm x 25 cm) | Beam | 32MPa | Concrete Rectangular | 250 | 375 | 937.5 | 6837.5 | 0.64 | 1568.23 | G300E | 6085375 | 47.75 | G300E | 3151646.56 | 24.73
1505 | Story27 | B30 | 32 MPa RC Beam (60 cm x 40 cm) | Beam | 32MPa | Concrete Rectangular | 400 | 600 | 2400 | 6837.5 | 1.64 | 4014.68 | G300E | 4977700 | 39.06 | G300E | 7344726.88 | 57.63
1506 | Story27 | B31 | 32 MPa RC Beam (60 cm x 40 cm) | Beam | 32MPa | Concrete Rectangular | 400 | 600 | 2400 | 6837.5 | 1.64 | 4014.68 | G300E | 4622150 | 36.27 | G300E | 6578926.88 | 51.62
1507 | Story27 | B32 | 32 MPa RC Beam (35 cm x 25 cm) | Beam | 32MPa | Concrete Rectangular | 250 | 350 | 875 | 4437.5 | 0.39 | 949.92 | G300E | 4589008.93 | 36.01 | G300E | 2344834.91 | 18.4
1508 | Story27 | B33 | 32 MPa RC Beam (30 cm x 25 cm) | Beam | 32MPa | Concrete Rectangular | 250 | 300 | 750 | 6837.5 | 0.51 | 1254.59 | G300E | 9046012.5 | 70.98 | G300E | 2034468.6 | 15.96
1509 | Story27 | B34 | 32 MPa RC Beam (35 cm x 25 cm) | Beam | 32MPa | Concrete Rectangular | 250 | 350 | 875 | 4437.5 | 0.39 | 949.92 | G300E | 4856843.75 | 38.11 | G300E | 1842790.58 | 14.46
1510 | Story27 | B35 | 32 MPa RC Beam (60 cm x 40 cm) | Beam | 32MPa | Concrete Rectangular | 400 | 600 | 2400 | 6837.5 | 1.64 | 4014.68 | G300E | 4908703.41 | 38.52 | G300E | 8110526.88 | 63.64
1511 | Story27 | B36 | 32 MPa RC Beam (60 cm x 40 cm) | Beam | 32MPa | Concrete Rectangular | 400 | 600 | 2400 | 4800 | 1.15 | 2818.35 | G300E | 6882560 | 54 | G300E | 5704926.08 | 44.76
1512 | Story27 | B4 | 32 MPa RC Beam (60 cm x 40 cm) | Beam | 32MPa | Concrete Rectangular | 400 | 600 | 2400 | 4437.5 | 1.06 | 2605.5 | G300E | 3058071.43 | 23.99 | G300E | 4437503.8 | 34.82
1513 | Story27 | B40 | 32 MPa RC Beam (60 cm x 40 cm) | Beam | 32MPa | Concrete Rectangular | 400 | 600 | 2400 | 4437.5 | 1.06 | 2605.5 | G300E | 6359529.17 | 49.9 | G300E | 5276185.13 | 41.4
1514 | Story27 | B41 | 32 MPa RC Beam (60 cm x 40 cm) | Beam | 32MPa | Concrete Rectangular | 400 | 600 | 2400 | 6837.5 | 1.64 | 4014.68 | G300E | 4908703.41 | 38.52 | G300E | 8493426.88 | 66.64
1515 | Story27 | B42 | 32 MPa RC Beam (35 cm x 25 cm) | Beam | 32MPa | Concrete Rectangular | 250 | 350 | 875 | 4437.5 | 0.39 | 949.92 | G300E | 4856209.82 | 38.1 | G300E | 1842356.81 | 14.46
1516 | Story27 | B43 | 32 MPa RC Beam (30 cm x 25 cm) | Beam | 32MPa | Concrete Rectangular | 250 | 300 | 750 | 6837.5 | 0.51 | 1254.59 | G300E | 9042904.55 | 70.95 | G300E | 2034462.07 | 15.96
1517 | Story27 | B44 | 32 MPa RC Beam (35 cm x 25 cm) | Beam | 32MPa | Concrete Rectangular | 250 | 350 | 875 | 4437.5 | 0.39 | 949.92 | G300E | 4582669.64 | 35.96 | G300E | 2344583.08 | 18.4
1518 | Story27 | B45 | 32 MPa RC Beam (60 cm x 40 cm) | Beam | 32MPa | Concrete Rectangular | 400 | 600 | 2400 | 6837.5 | 1.64 | 4014.68 | G300E | 4622150 | 36.27 | G300E | 6578926.88 | 51.62
1519 | Story27 | B46 | 32 MPa RC Beam (60 cm x 40 cm) | Beam | 32MPa | Concrete Rectangular | 400 | 600 | 2400 | 6837.5 | 1.64 | 4014.68 | G300E | 4977700 | 39.06 | G300E | 7344726.88 | 57.63
1520 | Story27 | B47 | 32 MPa RC Beam (35 cm x 25 cm) | Beam | 32MPa | Concrete Rectangular | 250 | 350 | 875 | 4437.5 | 0.39 | 949.92 | G300E | 4587741.07 | 36 | G300E | 2344799.41 | 18.4
1521 | Story27 | B48 | 32 MPa RC Beam (32.5 cm x 25 cm) | Beam | 32MPa | Concrete Rectangular | 250 | 325 | 812.5 | 6837.5 | 0.56 | 1359.14 | G300E | 8461717.05 | 66.39 | G300E | 3283014.2 | 25.76
1522 | Story27 | B49 | 32 MPa RC Beam (35 cm x 25 cm) | Beam | 32MPa | Concrete Rectangular | 250 | 350 | 875 | 4437.5 | 0.39 | 949.92 | G300E | 4857160.71 | 38.11 | G300E | 1842805 | 14.46
1523 | Story27 | B5 | 32 MPa RC Beam (37.5 cm x 25 cm) | Beam | 32MPa | Concrete Rectangular | 250 | 375 | 937.5 | 6837.5 | 0.64 | 1568.23 | G300E | 7066867.05 | 55.45 | G300E | 2131057.22 | 16.72
1524 | Story27 | B50 | 32 MPa RC Beam (57.5 cm x 25 cm) | Beam | 32MPa | Concrete Rectangular | 250 | 575 | 1437.5 | 6837.5 | 0.98 | 2404.63 | G300E | 4884150.57 | 38.32 | G300E | 5066394.81 | 39.75
1525 | Story27 | B51 | 32 MPa RC Beam (60 cm x 40 cm) | Beam | 32MPa | Concrete Rectangular | 400 | 600 | 2400 | 4800 | 1.15 | 2818.35 | G300E | 6882560 | 54 | G300E | 5704924.16 | 44.76
1526 | Story27 | B52 | 32 MPa RC Beam (60 cm x 40 cm) | Beam | 32MPa | Concrete Rectangular | 400 | 600 | 2400 | 6837.5 | 1.64 | 4014.68 | G300E | 8056358.7 | 63.21 | G300E | 7308403.38 | 57.34
1527 | Story27 | B54 | 32 MPa RC Beam (60 cm x 40 cm) | Beam | 32MPa | Concrete Rectangular | 400 | 600 | 2400 | 6837.5 | 1.64 | 4014.68 | G300E | 8053683.15 | 63.19 | G300E | 7308403.38 | 57.34
1528 | Story27 | B55 | 32 MPa RC Beam (60 cm x 40 cm) | Beam | 32MPa | Concrete Rectangular | 400 | 600 | 2400 | 4437.5 | 1.06 | 2605.5 | G300E | 6475791.67 | 50.81 | G300E | 5634451.72 | 44.21
1529 | Story27 | B56 | 32 MPa RC Beam (57.5 cm x 25 cm) | Beam | 32MPa | Concrete Rectangular | 250 | 575 | 1437.5 | 6837.5 | 0.98 | 2404.63 | G300E | 4861151.7 | 38.14 | G300E | 5069789.78 | 39.78
1530 | Story27 | B57 | 32 MPa RC Beam (35 cm x 25 cm) | Beam | 32MPa | Concrete Rectangular | 250 | 350 | 875 | 4437.5 | 0.39 | 949.92 | G300E | 4846066.96 | 38.02 | G300E | 1833420.8 | 14.39
1531 | Story27 | B58 | 32 MPa RC Beam (32.5 cm x 25 cm) | Beam | 32MPa | Concrete Rectangular | 250 | 325 | 812.5 | 6837.5 | 0.56 | 1359.14 | G300E | 8633198.44 | 67.74 | G300E | 3349010.56 | 26.28
1532 | Story27 | B59 | 32 MPa RC Beam (35 cm x 25 cm) | Beam | 32MPa | Concrete Rectangular | 250 | 350 | 875 | 4437.5 | 0.39 | 949.92 | G300E | 4568406.25 | 35.85 | G300E | 2345351.88 | 18.4
1533 | Story27 | B6 | 32 MPa RC Beam (60 cm x 40 cm) | Beam | 32MPa | Concrete Rectangular | 400 | 600 | 2400 | 4437.5 | 1.06 | 2605.5 | G300E | 3735265.62 | 29.31 | G300E | 3882815.83 | 30.47
1534 | Story27 | B60 | 32 MPa RC Beam (60 cm x 40 cm) | Beam | 32MPa | Concrete Rectangular | 400 | 600 | 2400 | 6837.5 | 1.64 | 4014.68 | G300E | 4972416.48 | 39.02 | G300E | 7344726.88 | 57.63
1535 | Story27 | B61 | 32 MPa RC Beam (60 cm x 40 cm) | Beam | 32MPa | Concrete Rectangular | 400 | 600 | 2400 | 6837.5 | 1.64 | 4014.68 | G300E | 5060060.8 | 39.7 | G300E | 5586863.44 | 43.84
1536 | Story27 | B62 | 32 MPa RC Beam (35 cm x 25 cm) | Beam | 32MPa | Concrete Rectangular | 250 | 350 | 875 | 4437.5 | 0.39 | 949.92 | G300E | 5361133.93 | 42.07 | G300E | 2351090.67 | 18.45
1537 | Story27 | B63 | 32 MPa RC Beam (37.5 cm x 25 cm) | Beam | 32MPa | Concrete Rectangular | 250 | 375 | 937.5 | 6837.5 | 0.64 | 1568.23 | G300E | 6086928.98 | 47.76 | G300E | 3151620.92 | 24.73
1538 | Story27 | B64 | 32 MPa RC Beam (25 cm x 25 cm) | Beam | 32MPa | Concrete Rectangular | 250 | 250 | 625 | 4437.5 | 0.28 | 678.52 | G300E | 4283772.32 | 33.61 | G300E | 1333021.04 | 10.46
1539 | Story27 | B65 | 32 MPa RC Beam (37.5 cm x 25 cm) | Beam | 32MPa | Concrete Rectangular | 250 | 375 | 937.5 | 6837.5 | 0.64 | 1568.23 | G300E | 7066556.25 | 55.45 | G300E | 2131054.89 | 16.72
1540 | Story27 | B66 | 32 MPa RC Beam (27.5 cm x 25 cm) | Beam | 32MPa | Concrete Rectangular | 250 | 275 | 687.5 | 4437.5 | 0.31 | 746.37 | G300E | 3833366.07 | 30.08 | G300E | 1789503.73 | 14.04
1541 | Story27 | B67 | 32 MPa RC Beam (37.5 cm x 25 cm) | Beam | 32MPa | Concrete Rectangular | 250 | 375 | 937.5 | 6837.5 | 0.64 | 1568.23 | G300E | 7136796.02 | 56 | G300E | 2703660.94 | 21.21
1542 | Story27 | B68 | 32 MPa RC Beam (30 cm x 25 cm) | Beam | 32MPa | Concrete Rectangular | 250 | 300 | 750 | 4437.5 | 0.33 | 814.22 | G300E | 2527790.18 | 19.83 | G300E | 1878649.22 | 14.74
1543 | Story27 | B69 | 32 MPa RC Beam (37.5 cm x 25 cm) | Beam | 32MPa | Concrete Rectangular | 250 | 375 | 937.5 | 6837.5 | 0.64 | 1568.23 | G300E | 7133998.86 | 55.98 | G300E | 2703638.8 | 21.21
1544 | Story27 | B7 | 32 MPa RC Beam (37.5 cm x 25 cm) | Beam | 32MPa | Concrete Rectangular | 250 | 375 | 937.5 | 6837.5 | 0.64 | 1568.23 | G300E | 7138039.2 | 56.01 | G300E | 2703715.72 | 21.21
1545 | Story27 | B70 | 32 MPa RC Beam (27.5 cm x 25 cm) | Beam | 32MPa | Concrete Rectangular | 250 | 275 | 687.5 | 4437.5 | 0.31 | 746.37 | G300E | 3824491.07 | 30.01 | G300E | 1780678.1 | 13.97
1546 | Story27 | B71 | 32 MPa RC Beam (37.5 cm x 25 cm) | Beam | 32MPa | Concrete Rectangular | 250 | 375 | 937.5 | 6837.5 | 0.64 | 1568.23 | G300E | 7058475.57 | 55.38 | G300E | 2130673.78 | 16.72
1547 | Story27 | B72 | 32 MPa RC Beam (25 cm x 25 cm) | Beam | 32MPa | Concrete Rectangular | 250 | 250 | 625 | 4437.5 | 0.28 | 678.52 | G300E | 4307861.61 | 33.8 | G300E | 1439827.7 | 11.3
1548 | Story27 | B73 | 32 MPa RC Beam (37.5 cm x 25 cm) | Beam | 32MPa | Concrete Rectangular | 250 | 375 | 937.5 | 6837.5 | 0.64 | 1568.23 | G300E | 6076051.14 | 47.67 | G300E | 3150897.15 | 24.72
1549 | Story27 | B74 | 32 MPa RC Beam (35 cm x 25 cm) | Beam | 32MPa | Concrete Rectangular | 250 | 350 | 875 | 4437.5 | 0.39 | 949.92 | G300E | 5826437.5 | 45.72 | G300E | 1887120.88 | 14.81
1550 | Story27 | B75 | 32 MPa RC Beam (60 cm x 40 cm) | Beam | 32MPa | Concrete Rectangular | 400 | 600 | 2400 | 6837.5 | 1.64 | 4014.68 | G300E | 5393209.62 | 42.32 | G300E | 5596236.03 | 43.91
1551 | Story27 | B76 | 32 MPa RC Beam (60 cm x 40 cm) | Beam | 32MPa | Concrete Rectangular | 400 | 600 | 2400 | 4437.5 | 1.06 | 2605.5 | G300E | 4832141.67 | 37.91 | G300E | 3412736.88 | 26.78
1552 | Story27 | B77 | 32 MPa RC Beam (60 cm x 40 cm) | Beam | 32MPa | Concrete Rectangular | 400 | 600 | 2400 | 4437.5 | 1.06 | 2605.5 | G300E | 3058071.43 | 23.99 | G300E | 4437503.8 | 34.82
1553 | Story27 | B78 | 32 MPa RC Beam (60 cm x 40 cm) | Beam | 32MPa | Concrete Rectangular | 400 | 600 | 2400 | 4437.5 | 1.06 | 2605.5 | G300E | 3735542.97 | 29.31 | G300E | 3882815.83 | 30.47
1554 | Story27 | B79 | 32 MPa RC Beam (60 cm x 40 cm) | Beam | 32MPa | Concrete Rectangular | 400 | 600 | 2400 | 4437.5 | 1.06 | 2605.5 | G300E | 3058071.43 | 23.99 | G300E | 4437503.8 | 34.82
1555 | Story27 | B8 | 32 MPa RC Beam (60 cm x 40 cm) | Beam | 32MPa | Concrete Rectangular | 400 | 600 | 2400 | 4437.5 | 1.06 | 2605.5 | G300E | 3058071.43 | 23.99 | G300E | 4437503.8 | 34.82
1556 | Story27 | B80 | 32 MPa RC Beam (60 cm x 40 cm) | Beam | 32MPa | Concrete Rectangular | 400 | 600 | 2400 | 4437.5 | 1.06 | 2605.5 | G300E | 3735265.62 | 29.31 | G300E | 3882815.83 | 30.47
1557 | Story27 | B81 | 32 MPa RC Beam (60 cm x 40 cm) | Beam | 32MPa | Concrete Rectangular | 400 | 600 | 2400 | 4437.5 | 1.06 | 2605.5 | G300E | 3058071.43 | 23.99 | G300E | 4437503.8 | 34.82
1558 | Story27 | B82 | 32 MPa RC Beam (60 cm x 40 cm) | Beam | 32MPa | Concrete Rectangular | 400 | 600 | 2400 | 4437.5 | 1.06 | 2605.5 | G300E | 4473295.83 | 35.1 | G300E | 3048270.22 | 23.92
1559 | Story27 | B9 | 32 MPa RC Beam (37.5 cm x 25 cm) | Beam | 32MPa | Concrete Rectangular | 250 | 375 | 937.5 | 6837.5 | 0.64 | 1568.23 | G300E | 7138350 | 56.01 | G300E | 2703728.54 | 21.21
1560 | Story28 | B1 | 32 MPa RC Beam (60 cm x 40 cm) | Beam | 32MPa | Concrete Rectangular | 400 | 600 | 2400 | 6837.5 | 1.64 | 4014.68 | G300E | 4775372.16 | 37.47 | G300E | 7344726.88 | 57.63
1561 | Story28 | B10 | 32 MPa RC Beam (60 cm x 40 cm) | Beam | 32MPa | Concrete Rectangular | 400 | 600 | 2400 | 4437.5 | 1.06 | 2605.5 | G300E | 3886417.97 | 30.49 | G300E | 3099282.02 | 24.32
1562 | Story28 | B11 | 32 MPa RC Beam (37.5 cm x 25 cm) | Beam | 32MPa | Concrete Rectangular | 250 | 375 | 937.5 | 6837.5 | 0.64 | 1568.23 | G300E | 7331664.77 | 57.53 | G300E | 2088795.64 | 16.39
1563 | Story28 | B12 | 32 MPa RC Beam (60 cm x 40 cm) | Beam | 32MPa | Concrete Rectangular | 400 | 600 | 2400 | 4437.5 | 1.06 | 2605.5 | G300E | 3306529.17 | 25.94 | G300E | 3412736.88 | 26.78
1564 | Story28 | B13 | 32 MPa RC Beam (37.5 cm x 25 cm) | Beam | 32MPa | Concrete Rectangular | 250 | 375 | 937.5 | 6837.5 | 0.64 | 1568.23 | G300E | 7575639.2 | 59.44 | G300E | 3155654.65 | 24.76
1565 | Story28 | B14 | 32 MPa RC Beam (60 cm x 40 cm) | Beam | 32MPa | Concrete Rectangular | 400 | 600 | 2400 | 4437.5 | 1.06 | 2605.5 | G300E | 2866941.96 | 22.5 | G300E | 4437503.8 | 34.82
1566 | Story28 | B15 | 32 MPa RC Beam (60 cm x 40 cm) | Beam | 32MPa | Concrete Rectangular | 400 | 600 | 2400 | 6837.5 | 1.64 | 4014.68 | G300E | 4775372.16 | 37.47 | G300E | 7344726.88 | 57.63
1567 | Story28 | B16 | 32 MPa RC Beam (60 cm x 40 cm) | Beam | 32MPa | Concrete Rectangular | 400 | 600 | 2400 | 6837.5 | 1.64 | 4014.68 | G300E | 5060060.8 | 39.7 | G300E | 5795716.74 | 45.48
1568 | Story28 | B17 | 32 MPa RC Beam (37.5 cm x 25 cm) | Beam | 32MPa | Concrete Rectangular | 250 | 375 | 937.5 | 4437.5 | 0.42 | 1017.78 | G300E | 5176026.79 | 40.61 | G300E | 1661060.45 | 13.03
1569 | Story28 | B18 | 32 MPa RC Beam (32.5 cm x 25 cm) | Beam | 32MPa | Concrete Rectangular | 250 | 325 | 812.5 | 6837.5 | 0.56 | 1359.14 | G300E | 7633757.95 | 59.9 | G300E | 3240195.68 | 25.42
1570 | Story28 | B19 | 32 MPa RC Beam (25 cm x 25 cm) | Beam | 32MPa | Concrete Rectangular | 250 | 250 | 625 | 4437.5 | 0.28 | 678.52 | G300E | 4167446.43 | 32.7 | G300E | 1013648.62 | 7.95
1571 | Story28 | B2 | 32 MPa RC Beam (60 cm x 40 cm) | Beam | 32MPa | Concrete Rectangular | 400 | 600 | 2400 | 4437.5 | 1.06 | 2605.5 | G300E | 2866941.96 | 22.5 | G300E | 4437503.8 | 34.82
1572 | Story28 | B20 | 32 MPa RC Beam (57.5 cm x 25 cm) | Beam | 32MPa | Concrete Rectangular | 250 | 575 | 1437.5 | 6837.5 | 0.98 | 2404.63 | G300E | 4939472.16 | 38.76 | G300E | 5070322.72 | 39.78
1573 | Story28 | B21 | 32 MPa RC Beam (27.5 cm x 25 cm) | Beam | 32MPa | Concrete Rectangular | 250 | 275 | 687.5 | 4437.5 | 0.31 | 746.37 | G300E | 3847312.5 | 30.19 | G300E | 1772681.41 | 13.91
1574 | Story28 | B22 | 32 MPa RC Beam (60 cm x 40 cm) | Beam | 32MPa | Concrete Rectangular | 400 | 600 | 2400 | 7200 | 1.73 | 4227.52 | G300E | 8712000 | 68.36 | G300E | 8081538.57 | 63.41
1575 | Story28 | B23 | 32 MPa RC Beam (32.5 cm x 25 cm) | Beam | 32MPa | Concrete Rectangular | 250 | 325 | 812.5 | 4437.5 | 0.36 | 882.07 | G300E | 2314156.25 | 18.16 | G300E | 2091307.38 | 16.41
1576 | Story28 | B24 | 32 MPa RC Beam (60 cm x 40 cm) | Beam | 32MPa | Concrete Rectangular | 400 | 600 | 2400 | 7200 | 1.73 | 4227.52 | G300E | 8714504.35 | 68.38 | G300E | 8081538.57 | 63.41
1577 | Story28 | B25 | 32 MPa RC Beam (27.5 cm x 25 cm) | Beam | 32MPa | Concrete Rectangular | 250 | 275 | 687.5 | 4437.5 | 0.31 | 746.37 | G300E | 3846361.61 | 30.18 | G300E | 1777380.96 | 13.95
1578 | Story28 | B26 | 32 MPa RC Beam (57.5 cm x 25 cm) | Beam | 32MPa | Concrete Rectangular | 250 | 575 | 1437.5 | 6837.5 | 0.98 | 2404.63 | G300E | 4939782.95 | 38.76 | G300E | 5070312 | 39.78
1579 | Story28 | B27 | 32 MPa RC Beam (25 cm x 25 cm) | Beam | 32MPa | Concrete Rectangular | 250 | 250 | 625 | 4437.5 | 0.28 | 678.52 | G300E | 4167446.43 | 32.7 | G300E | 1013622.47 | 7.95
1580 | Story28 | B28 | 32 MPa RC Beam (32.5 cm x 25 cm) | Beam | 32MPa | Concrete Rectangular | 250 | 325 | 812.5 | 6837.5 | 0.56 | 1359.14 | G300E | 7635933.52 | 59.91 | G300E | 3240246.18 | 25.42
1581 | Story28 | B29 | 32 MPa RC Beam (37.5 cm x 25 cm) | Beam | 32MPa | Concrete Rectangular | 250 | 375 | 937.5 | 4437.5 | 0.42 | 1017.78 | G300E | 5176026.79 | 40.61 | G300E | 1660141.65 | 13.03
1582 | Story28 | B3 | 32 MPa RC Beam (37.5 cm x 25 cm) | Beam | 32MPa | Concrete Rectangular | 250 | 375 | 937.5 | 6837.5 | 0.64 | 1568.23 | G300E | 7577193.18 | 59.45 | G300E | 3155673.3 | 24.76
1583 | Story28 | B30 | 32 MPa RC Beam (60 cm x 40 cm) | Beam | 32MPa | Concrete Rectangular | 400 | 600 | 2400 | 6837.5 | 1.64 | 4014.68 | G300E | 5060060.8 | 39.7 | G300E | 5795716.74 | 45.48
1584 | Story28 | B31 | 32 MPa RC Beam (60 cm x 40 cm) | Beam | 32MPa | Concrete Rectangular | 400 | 600 | 2400 | 6837.5 | 1.64 | 4014.68 | G300E | 4942269.32 | 38.78 | G300E | 6578926.88 | 51.62
1585 | Story28 | B32 | 32 MPa RC Beam (32.5 cm x 25 cm) | Beam | 32MPa | Concrete Rectangular | 250 | 325 | 812.5 | 4437.5 | 0.36 | 882.07 | G300E | 4862866.07 | 38.16 | G300E | 2178493.79 | 17.09
1586 | Story28 | B33 | 32 MPa RC Beam (30 cm x 25 cm) | Beam | 32MPa | Concrete Rectangular | 250 | 300 | 750 | 6837.5 | 0.51 | 1254.59 | G300E | 9782597.73 | 76.76 | G300E | 2061819.22 | 16.18
1587 | Story28 | B34 | 32 MPa RC Beam (35 cm x 25 cm) | Beam | 32MPa | Concrete Rectangular | 250 | 350 | 875 | 4437.5 | 0.39 | 949.92 | G300E | 5040049.11 | 39.55 | G300E | 2355332.92 | 18.48
1588 | Story28 | B35 | 32 MPa RC Beam (60 cm x 40 cm) | Beam | 32MPa | Concrete Rectangular | 400 | 600 | 2400 | 6837.5 | 1.64 | 4014.68 | G300E | 4908703.41 | 38.52 | G300E | 8876326.88 | 69.65
1589 | Story28 | B36 | 32 MPa RC Beam (60 cm x 40 cm) | Beam | 32MPa | Concrete Rectangular | 400 | 600 | 2400 | 4800 | 1.15 | 2818.35 | G300E | 7079360 | 55.55 | G300E | 5712527.36 | 44.82
1590 | Story28 | B4 | 32 MPa RC Beam (60 cm x 40 cm) | Beam | 32MPa | Concrete Rectangular | 400 | 600 | 2400 | 4437.5 | 1.06 | 2605.5 | G300E | 3307120.83 | 25.95 | G300E | 3412736.88 | 26.78
1591 | Story28 | B40 | 32 MPa RC Beam (60 cm x 40 cm) | Beam | 32MPa | Concrete Rectangular | 400 | 600 | 2400 | 4437.5 | 1.06 | 2605.5 | G300E | 6542058.33 | 51.33 | G300E | 5283244.31 | 41.45
1592 | Story28 | B41 | 32 MPa RC Beam (60 cm x 40 cm) | Beam | 32MPa | Concrete Rectangular | 400 | 600 | 2400 | 6837.5 | 1.64 | 4014.68 | G300E | 4908703.41 | 38.52 | G300E | 8493426.88 | 66.64
1593 | Story28 | B42 | 32 MPa RC Beam (35 cm x 25 cm) | Beam | 32MPa | Concrete Rectangular | 250 | 350 | 875 | 4437.5 | 0.39 | 949.92 | G300E | 5039098.21 | 39.54 | G300E | 2354875.86 | 18.48
1594 | Story28 | B43 | 32 MPa RC Beam (30 cm x 25 cm) | Beam | 32MPa | Concrete Rectangular | 250 | 300 | 750 | 6837.5 | 0.51 | 1254.59 | G300E | 9780422.16 | 76.74 | G300E | 2061829.48 | 16.18
1595 | Story28 | B44 | 32 MPa RC Beam (32.5 cm x 25 cm) | Beam | 32MPa | Concrete Rectangular | 250 | 325 | 812.5 | 4437.5 | 0.36 | 882.07 | G300E | 4857160.71 | 38.11 | G300E | 2178300.13 | 17.09
1596 | Story28 | B45 | 32 MPa RC Beam (60 cm x 40 cm) | Beam | 32MPa | Concrete Rectangular | 400 | 600 | 2400 | 6837.5 | 1.64 | 4014.68 | G300E | 4942269.32 | 38.78 | G300E | 6578926.88 | 51.62
1597 | Story28 | B46 | 32 MPa RC Beam (60 cm x 40 cm) | Beam | 32MPa | Concrete Rectangular | 400 | 600 | 2400 | 6837.5 | 1.64 | 4014.68 | G300E | 5622289.77 | 44.11 | G300E | 5795716.74 | 45.48
1598 | Story28 | B47 | 32 MPa RC Beam (32.5 cm x 25 cm) | Beam | 32MPa | Concrete Rectangular | 250 | 325 | 812.5 | 4437.5 | 0.36 | 882.07 | G300E | 4862549.11 | 38.15 | G300E | 2178486.58 | 17.09
1599 | Story28 | B48 | 32 MPa RC Beam (32.5 cm x 25 cm) | Beam | 32MPa | Concrete Rectangular | 250 | 325 | 812.5 | 6837.5 | 0.56 | 1359.14 | G300E | 7633757.95 | 59.9 | G300E | 3240197.7 | 25.42
1600 | Story28 | B49 | 32 MPa RC Beam (35 cm x 25 cm) | Beam | 32MPa | Concrete Rectangular | 250 | 350 | 875 | 4437.5 | 0.39 | 949.92 | G300E | 5040049.11 | 39.55 | G300E | 2355324.05 | 18.48
1601 | Story28 | B5 | 32 MPa RC Beam (37.5 cm x 25 cm) | Beam | 32MPa | Concrete Rectangular | 250 | 375 | 937.5 | 6837.5 | 0.64 | 1568.23 | G300E | 7331975.57 | 57.53 | G300E | 2088792.15 | 16.39
1602 | Story28 | B50 | 32 MPa RC Beam (57.5 cm x 25 cm) | Beam | 32MPa | Concrete Rectangular | 250 | 575 | 1437.5 | 6837.5 | 0.98 | 2404.63 | G300E | 4939472.16 | 38.76 | G300E | 5070320.93 | 39.78
1603 | Story28 | B51 | 32 MPa RC Beam (60 cm x 40 cm) | Beam | 32MPa | Concrete Rectangular | 400 | 600 | 2400 | 4800 | 1.15 | 2818.35 | G300E | 7079040 | 55.54 | G300E | 5712519.68 | 44.82
1604 | Story28 | B52 | 32 MPa RC Beam (60 cm x 40 cm) | Beam | 32MPa | Concrete Rectangular | 400 | 600 | 2400 | 6837.5 | 1.64 | 4014.68 | G300E | 8271591.3 | 64.9 | G300E | 7674655.56 | 60.22
1605 | Story28 | B54 | 32 MPa RC Beam (60 cm x 40 cm) | Beam | 32MPa | Concrete Rectangular | 400 | 600 | 2400 | 6837.5 | 1.64 | 4014.68 | G300E | 8268618.48 | 64.88 | G300E | 7674655.56 | 60.22
1606 | Story28 | B55 | 32 MPa RC Beam (60 cm x 40 cm) | Beam | 32MPa | Concrete Rectangular | 400 | 600 | 2400 | 4437.5 | 1.06 | 2605.5 | G300E | 6657729.17 | 52.24 | G300E | 5641663.55 | 44.27
1607 | Story28 | B56 | 32 MPa RC Beam (57.5 cm x 25 cm) | Beam | 32MPa | Concrete Rectangular | 250 | 575 | 1437.5 | 6837.5 | 0.98 | 2404.63 | G300E | 4915540.91 | 38.57 | G300E | 5073685.52 | 39.81
1608 | Story28 | B57 | 32 MPa RC Beam (35 cm x 25 cm) | Beam | 32MPa | Concrete Rectangular | 250 | 350 | 875 | 4437.5 | 0.39 | 949.92 | G300E | 5028955.36 | 39.46 | G300E | 2378100.62 | 18.66
1609 | Story28 | B58 | 32 MPa RC Beam (35 cm x 25 cm) | Beam | 32MPa | Concrete Rectangular | 250 | 350 | 875 | 6837.5 | 0.6 | 1463.69 | G300E | 6843767.71 | 53.7 | G300E | 3093660.49 | 24.27
1610 | Story28 | B59 | 32 MPa RC Beam (32.5 cm x 25 cm) | Beam | 32MPa | Concrete Rectangular | 250 | 325 | 812.5 | 4437.5 | 0.36 | 882.07 | G300E | 4840044.64 | 37.98 | G300E | 2178964.56 | 17.1
1611 | Story28 | B6 | 32 MPa RC Beam (60 cm x 40 cm) | Beam | 32MPa | Concrete Rectangular | 400 | 600 | 2400 | 4437.5 | 1.06 | 2605.5 | G300E | 3719179.69 | 29.18 | G300E | 3099353.57 | 24.32
1612 | Story28 | B60 | 32 MPa RC Beam (60 cm x 40 cm) | Beam | 32MPa | Concrete Rectangular | 400 | 600 | 2400 | 6837.5 | 1.64 | 4014.68 | G300E | 4685241.48 | 36.76 | G300E | 5708693.4 | 44.79
1613 | Story28 | B61 | 32 MPa RC Beam (60 cm x 40 cm) | Beam | 32MPa | Concrete Rectangular | 400 | 600 | 2400 | 6837.5 | 1.64 | 4014.68 | G300E | 4775372.16 | 37.47 | G300E | 7344726.88 | 57.63
1614 | Story28 | B62 | 32 MPa RC Beam (37.5 cm x 25 cm) | Beam | 32MPa | Concrete Rectangular | 250 | 375 | 937.5 | 4437.5 | 0.42 | 1017.78 | G300E | 5176343.75 | 40.62 | G300E | 1662086.23 | 13.04
1615 | Story28 | B63 | 32 MPa RC Beam (37.5 cm x 25 cm) | Beam | 32MPa | Concrete Rectangular | 250 | 375 | 937.5 | 6837.5 | 0.64 | 1568.23 | G300E | 7578125.57 | 59.46 | G300E | 3155653.49 | 24.76
1616 | Story28 | B64 | 32 MPa RC Beam (25 cm x 25 cm) | Beam | 32MPa | Concrete Rectangular | 250 | 250 | 625 | 4437.5 | 0.28 | 678.52 | G300E | 4167763.39 | 32.7 | G300E | 1013669.22 | 7.95
1617 | Story28 | B65 | 32 MPa RC Beam (37.5 cm x 25 cm) | Beam | 32MPa | Concrete Rectangular | 250 | 375 | 937.5 | 6837.5 | 0.64 | 1568.23 | G300E | 7331664.77 | 57.53 | G300E | 2088788.65 | 16.39
1618 | Story28 | B66 | 32 MPa RC Beam (27.5 cm x 25 cm) | Beam | 32MPa | Concrete Rectangular | 250 | 275 | 687.5 | 4437.5 | 0.31 | 746.37 | G300E | 3848897.32 | 30.2 | G300E | 1777505.6 | 13.95
1619 | Story28 | B67 | 32 MPa RC Beam (37.5 cm x 25 cm) | Beam | 32MPa | Concrete Rectangular | 250 | 375 | 937.5 | 6837.5 | 0.64 | 1568.23 | G300E | 7041692.61 | 55.25 | G300E | 2715043.05 | 21.3
1620 | Story28 | B68 | 32 MPa RC Beam (32.5 cm x 25 cm) | Beam | 32MPa | Concrete Rectangular | 250 | 325 | 812.5 | 4437.5 | 0.36 | 882.07 | G300E | 2314156.25 | 18.16 | G300E | 2091307.38 | 16.41
1621 | Story28 | B69 | 32 MPa RC Beam (37.5 cm x 25 cm) | Beam | 32MPa | Concrete Rectangular | 250 | 375 | 937.5 | 6837.5 | 0.64 | 1568.23 | G300E | 7040138.64 | 55.24 | G300E | 2715025.56 | 21.3
1622 | Story28 | B7 | 32 MPa RC Beam (37.5 cm x 25 cm) | Beam | 32MPa | Concrete Rectangular | 250 | 375 | 937.5 | 6837.5 | 0.64 | 1568.23 | G300E | 7044178.98 | 55.27 | G300E | 2715090.83 | 21.3
1623 | Story28 | B70 | 32 MPa RC Beam (27.5 cm x 25 cm) | Beam | 32MPa | Concrete Rectangular | 250 | 275 | 687.5 | 4437.5 | 0.31 | 746.37 | G300E | 3841924.11 | 30.15 | G300E | 1771586.69 | 13.9
1624 | Story28 | B71 | 32 MPa RC Beam (37.5 cm x 25 cm) | Beam | 32MPa | Concrete Rectangular | 250 | 375 | 937.5 | 6837.5 | 0.64 | 1568.23 | G300E | 7322030.11 | 57.45 | G300E | 2088429.68 | 16.39
1625 | Story28 | B72 | 32 MPa RC Beam (25 cm x 25 cm) | Beam | 32MPa | Concrete Rectangular | 250 | 250 | 625 | 4437.5 | 0.28 | 678.52 | G300E | 4190267.86 | 32.88 | G300E | 1120469.54 | 8.79
1626 | Story28 | B73 | 32 MPa RC Beam (37.5 cm x 25 cm) | Beam | 32MPa | Concrete Rectangular | 250 | 375 | 937.5 | 6837.5 | 0.64 | 1568.23 | G300E | 7591489.77 | 59.57 | G300E | 3154922.73 | 24.75
1627 | Story28 | B74 | 32 MPa RC Beam (40 cm x 25 cm) | Beam | 32MPa | Concrete Rectangular | 250 | 400 | 1000 | 4437.5 | 0.44 | 1085.63 | G300E | 5017246.32 | 39.37 | G300E | 2079479.32 | 16.32
1628 | Story28 | B75 | 32 MPa RC Beam (60 cm x 40 cm) | Beam | 32MPa | Concrete Rectangular | 400 | 600 | 2400 | 6837.5 | 1.64 | 4014.68 | G300E | 4986452 | 39.13 | G300E | 8377861.3 | 65.74
1629 | Story28 | B76 | 32 MPa RC Beam (60 cm x 40 cm) | Beam | 32MPa | Concrete Rectangular | 400 | 600 | 2400 | 4437.5 | 1.06 | 2605.5 | G300E | 2866941.96 | 22.5 | G300E | 4437503.8 | 34.82
1630 | Story28 | B77 | 32 MPa RC Beam (60 cm x 40 cm) | Beam | 32MPa | Concrete Rectangular | 400 | 600 | 2400 | 4437.5 | 1.06 | 2605.5 | G300E | 3306529.17 | 25.94 | G300E | 3412736.88 | 26.78
1631 | Story28 | B78 | 32 MPa RC Beam (60 cm x 40 cm) | Beam | 32MPa | Concrete Rectangular | 400 | 600 | 2400 | 4437.5 | 1.06 | 2605.5 | G300E | 3719457.03 | 29.18 | G300E | 3099248.73 | 24.32
1632 | Story28 | B79 | 32 MPa RC Beam (60 cm x 40 cm) | Beam | 32MPa | Concrete Rectangular | 400 | 600 | 2400 | 4437.5 | 1.06 | 2605.5 | G300E | 2675812.5 | 21 | G300E | 4437503.8 | 34.82
1633 | Story28 | B8 | 32 MPa RC Beam (60 cm x 40 cm) | Beam | 32MPa | Concrete Rectangular | 400 | 600 | 2400 | 4437.5 | 1.06 | 2605.5 | G300E | 2675812.5 | 21 | G300E | 4437503.8 | 34.82
1634 | Story28 | B80 | 32 MPa RC Beam (60 cm x 40 cm) | Beam | 32MPa | Concrete Rectangular | 400 | 600 | 2400 | 4437.5 | 1.06 | 2605.5 | G300E | 3886140.62 | 30.49 | G300E | 3099426.79 | 24.32
1635 | Story28 | B81 | 32 MPa RC Beam (60 cm x 40 cm) | Beam | 32MPa | Concrete Rectangular | 400 | 600 | 2400 | 4437.5 | 1.06 | 2605.5 | G300E | 3306529.17 | 25.94 | G300E | 3412736.88 | 26.78
1636 | Story28 | B82 | 32 MPa RC Beam (60 cm x 40 cm) | Beam | 32MPa | Concrete Rectangular | 400 | 600 | 2400 | 4437.5 | 1.06 | 2605.5 | G300E | 2866941.96 | 22.5 | G300E | 4437503.8 | 34.82
1637 | Story28 | B9 | 32 MPa RC Beam (37.5 cm x 25 cm) | Beam | 32MPa | Concrete Rectangular | 250 | 375 | 937.5 | 6837.5 | 0.64 | 1568.23 | G300E | 7043868.18 | 55.27 | G300E | 2715108.31 | 21.3
1638 | Story29 | B1 | 32 MPa RC Beam (60 cm x 40 cm) | Beam | 32MPa | Concrete Rectangular | 400 | 600 | 2400 | 6850 | 1.64 | 4022.02 | G300E | 4795622.73 | 37.63 | G300E | 7741754.17 | 60.74
1639 | Story29 | B10 | 32 MPa RC Beam (60 cm x 40 cm) | Beam | 32MPa | Concrete Rectangular | 400 | 600 | 2400 | 4450 | 1.07 | 2612.84 | G300E | 3201775 | 25.12 | G300E | 3118143.37 | 24.47
1640 | Story29 | B11 | 32 MPa RC Beam (60 cm x 40 cm) | Beam | 32MPa | Concrete Rectangular | 400 | 600 | 2400 | 6850 | 1.64 | 4022.02 | G300E | 5177043.18 | 40.62 | G300E | 1394919.05 | 10.95
1641 | Story29 | B12 | 32 MPa RC Beam (60 cm x 40 cm) | Beam | 32MPa | Concrete Rectangular | 400 | 600 | 2400 | 4450 | 1.07 | 2612.84 | G300E | 3836493.33 | 30.1 | G300E | 3339282.97 | 26.2
1642 | Story29 | B13 | 32 MPa RC Beam (60 cm x 40 cm) | Beam | 32MPa | Concrete Rectangular | 400 | 600 | 2400 | 6850 | 1.64 | 4022.02 | G300E | 5019804.55 | 39.39 | G300E | 3992936.61 | 31.33
1643 | Story29 | B14 | 32 MPa RC Beam (60 cm x 40 cm) | Beam | 32MPa | Concrete Rectangular | 400 | 600 | 2400 | 4450 | 1.07 | 2612.84 | G300E | 2683350 | 21.05 | G300E | 4058403.81 | 31.84
1644 | Story29 | B15 | 32 MPa RC Beam (60 cm x 40 cm) | Beam | 32MPa | Concrete Rectangular | 400 | 600 | 2400 | 6850 | 1.64 | 4022.02 | G300E | 4795622.73 | 37.63 | G300E | 7741754.17 | 60.74
1645 | Story29 | B16 | 32 MPa RC Beam (60 cm x 40 cm) | Beam | 32MPa | Concrete Rectangular | 400 | 600 | 2400 | 6850 | 1.64 | 4022.02 | G300E | 4881559.09 | 38.3 | G300E | 5980677.09 | 46.93
1646 | Story29 | B17 | 32 MPa RC Beam (60 cm x 40 cm) | Beam | 32MPa | Concrete Rectangular | 400 | 600 | 2400 | 4450 | 1.07 | 2612.84 | G300E | 3245957.14 | 25.47 | G300E | 3933805.72 | 30.87
1647 | Story29 | B18 | 32 MPa RC Beam (60 cm x 40 cm) | Beam | 32MPa | Concrete Rectangular | 400 | 600 | 2400 | 6850 | 1.64 | 4022.02 | G300E | 4865679.55 | 38.18 | G300E | 6590954.17 | 51.72
1648 | Story29 | B19 | 32 MPa RC Beam (60 cm x 40 cm) | Beam | 32MPa | Concrete Rectangular | 400 | 600 | 2400 | 4450 | 1.07 | 2612.84 | G300E | 3066685.71 | 24.06 | G300E | 534003.81 | 4.19
1649 | Story29 | B2 | 32 MPa RC Beam (60 cm x 40 cm) | Beam | 32MPa | Concrete Rectangular | 400 | 600 | 2400 | 4450 | 1.07 | 2612.84 | G300E | 2683350 | 21.05 | G300E | 4058403.81 | 31.84
1650 | Story29 | B20 | 32 MPa RC Beam (60 cm x 40 cm) | Beam | 32MPa | Concrete Rectangular | 400 | 600 | 2400 | 6850 | 1.64 | 4022.02 | G300E | 5428625 | 42.6 | G300E | 8125354.17 | 63.75
1651 | Story29 | B21 | 32 MPa RC Beam (60 cm x 40 cm) | Beam | 32MPa | Concrete Rectangular | 400 | 600 | 2400 | 4450 | 1.07 | 2612.84 | G300E | 3454471.43 | 27.11 | G300E | 2972604.45 | 23.32
1652 | Story29 | B22 | 32 MPa RC Beam (60 cm x 40 cm) | Beam | 32MPa | Concrete Rectangular | 400 | 600 | 2400 | 7200 | 1.73 | 4227.52 | G300E | 8994052.17 | 70.57 | G300E | 8556776.77 | 67.14
1653 | Story29 | B23 | 32 MPa RC Beam (60 cm x 40 cm) | Beam | 32MPa | Concrete Rectangular | 400 | 600 | 2400 | 4450 | 1.07 | 2612.84 | G300E | 3450021.43 | 27.07 | G300E | 2883603.81 | 22.63
1654 | Story29 | B24 | 32 MPa RC Beam (60 cm x 40 cm) | Beam | 32MPa | Concrete Rectangular | 400 | 600 | 2400 | 7200 | 1.73 | 4227.52 | G300E | 8996556.52 | 70.59 | G300E | 8556898.85 | 67.14
1655 | Story29 | B25 | 32 MPa RC Beam (60 cm x 40 cm) | Beam | 32MPa | Concrete Rectangular | 400 | 600 | 2400 | 4450 | 1.07 | 2612.84 | G300E | 3454153.57 | 27.1 | G300E | 2972604.45 | 23.32
1656 | Story29 | B26 | 32 MPa RC Beam (60 cm x 40 cm) | Beam | 32MPa | Concrete Rectangular | 400 | 600 | 2400 | 6850 | 1.64 | 4022.02 | G300E | 5429247.73 | 42.6 | G300E | 8125354.17 | 63.75
1657 | Story29 | B27 | 32 MPa RC Beam (60 cm x 40 cm) | Beam | 32MPa | Concrete Rectangular | 400 | 600 | 2400 | 4450 | 1.07 | 2612.84 | G300E | 3066685.71 | 24.06 | G300E | 534003.81 | 4.19
1658 | Story29 | B28 | 32 MPa RC Beam (60 cm x 40 cm) | Beam | 32MPa | Concrete Rectangular | 400 | 600 | 2400 | 6850 | 1.64 | 4022.02 | G300E | 4865990.91 | 38.18 | G300E | 6590954.17 | 51.72
1659 | Story29 | B29 | 32 MPa RC Beam (60 cm x 40 cm) | Beam | 32MPa | Concrete Rectangular | 400 | 600 | 2400 | 4450 | 1.07 | 2612.84 | G300E | 3245957.14 | 25.47 | G300E | 3933805.72 | 30.87
1660 | Story29 | B3 | 32 MPa RC Beam (60 cm x 40 cm) | Beam | 32MPa | Concrete Rectangular | 400 | 600 | 2400 | 6850 | 1.64 | 4022.02 | G300E | 5019804.55 | 39.39 | G300E | 3992936.61 | 31.33
1661 | Story29 | B30 | 32 MPa RC Beam (60 cm x 40 cm) | Beam | 32MPa | Concrete Rectangular | 400 | 600 | 2400 | 6850 | 1.64 | 4022.02 | G300E | 4881559.09 | 38.3 | G300E | 5980677.09 | 46.93
1662 | Story29 | B31 | 32 MPa RC Beam (60 cm x 40 cm) | Beam | 32MPa | Concrete Rectangular | 400 | 600 | 2400 | 6850 | 1.64 | 4022.02 | G300E | 5343311.36 | 41.93 | G300E | 6590954.17 | 51.72
1663 | Story29 | B32 | 32 MPa RC Beam (60 cm x 40 cm) | Beam | 32MPa | Concrete Rectangular | 400 | 600 | 2400 | 4450 | 1.07 | 2612.84 | G300E | 3402025 | 26.69 | G300E | 712005.09 | 5.59
1664 | Story29 | B33 | 32 MPa RC Beam (60 cm x 40 cm) | Beam | 32MPa | Concrete Rectangular | 400 | 600 | 2400 | 6850 | 1.64 | 4022.02 | G300E | 5461318.18 | 42.85 | G300E | 3522154.17 | 27.64
1665 | Story29 | B34 | 32 MPa RC Beam (60 cm x 40 cm) | Beam | 32MPa | Concrete Rectangular | 400 | 600 | 2400 | 4450 | 1.07 | 2612.84 | G300E | 3182385.71 | 24.97 | G300E | 623004.45 | 4.89
1666 | Story29 | B35 | 32 MPa RC Beam (60 cm x 40 cm) | Beam | 32MPa | Concrete Rectangular | 400 | 600 | 2400 | 6850 | 1.64 | 4022.02 | G300E | 4919545.45 | 38.6 | G300E | 8892554.17 | 69.77
1667 | Story29 | B36 | 32 MPa RC Beam (60 cm x 40 cm) | Beam | 32MPa | Concrete Rectangular | 400 | 600 | 2400 | 4800 | 1.15 | 2818.35 | G300E | 7341120 | 57.6 | G300E | 5725147.52 | 44.92
1668 | Story29 | B4 | 32 MPa RC Beam (60 cm x 40 cm) | Beam | 32MPa | Concrete Rectangular | 400 | 600 | 2400 | 4450 | 1.07 | 2612.84 | G300E | 3424423.33 | 26.87 | G300E | 3339282.97 | 26.2
1669 | Story29 | B40 | 32 MPa RC Beam (60 cm x 40 cm) | Beam | 32MPa | Concrete Rectangular | 400 | 600 | 2400 | 4450 | 1.07 | 2612.84 | G300E | 6801973.33 | 53.37 | G300E | 5310832.33 | 41.67
1670 | Story29 | B41 | 32 MPa RC Beam (60 cm x 40 cm) | Beam | 32MPa | Concrete Rectangular | 400 | 600 | 2400 | 6850 | 1.64 | 4022.02 | G300E | 4919856.82 | 38.6 | G300E | 8892554.17 | 69.77
1671 | Story29 | B42 | 32 MPa RC Beam (60 cm x 40 cm) | Beam | 32MPa | Concrete Rectangular | 400 | 600 | 2400 | 4450 | 1.07 | 2612.84 | G300E | 3182385.71 | 24.97 | G300E | 623004.45 | 4.89
1672 | Story29 | B43 | 32 MPa RC Beam (60 cm x 40 cm) | Beam | 32MPa | Concrete Rectangular | 400 | 600 | 2400 | 6850 | 1.64 | 4022.02 | G300E | 5461006.82 | 42.85 | G300E | 3522154.17 | 27.64
1673 | Story29 | B44 | 32 MPa RC Beam (60 cm x 40 cm) | Beam | 32MPa | Concrete Rectangular | 400 | 600 | 2400 | 4450 | 1.07 | 2612.84 | G300E | 3401389.29 | 26.69 | G300E | 712005.09 | 5.59
1674 | Story29 | B45 | 32 MPa RC Beam (60 cm x 40 cm) | Beam | 32MPa | Concrete Rectangular | 400 | 600 | 2400 | 6850 | 1.64 | 4022.02 | G300E | 5343000 | 41.92 | G300E | 6590954.17 | 51.72
1675 | Story29 | B46 | 32 MPa RC Beam (60 cm x 40 cm) | Beam | 32MPa | Concrete Rectangular | 400 | 600 | 2400 | 6850 | 1.64 | 4022.02 | G300E | 4130550 | 32.41 | G300E | 5980677.09 | 46.93
1676 | Story29 | B47 | 32 MPa RC Beam (60 cm x 40 cm) | Beam | 32MPa | Concrete Rectangular | 400 | 600 | 2400 | 4450 | 1.07 | 2612.84 | G300E | 3402025 | 26.69 | G300E | 712005.09 | 5.59
1677 | Story29 | B48 | 32 MPa RC Beam (60 cm x 40 cm) | Beam | 32MPa | Concrete Rectangular | 400 | 600 | 2400 | 6850 | 1.64 | 4022.02 | G300E | 4865679.55 | 38.18 | G300E | 6590954.17 | 51.72
1678 | Story29 | B49 | 32 MPa RC Beam (60 cm x 40 cm) | Beam | 32MPa | Concrete Rectangular | 400 | 600 | 2400 | 4450 | 1.07 | 2612.84 | G300E | 3182385.71 | 24.97 | G300E | 623004.45 | 4.89
1679 | Story29 | B5 | 32 MPa RC Beam (60 cm x 40 cm) | Beam | 32MPa | Concrete Rectangular | 400 | 600 | 2400 | 6850 | 1.64 | 4022.02 | G300E | 5177043.18 | 40.62 | G300E | 1394919.05 | 10.95
1680 | Story29 | B50 | 32 MPa RC Beam (60 cm x 40 cm) | Beam | 32MPa | Concrete Rectangular | 400 | 600 | 2400 | 6850 | 1.64 | 4022.02 | G300E | 5428625 | 42.6 | G300E | 8125354.17 | 63.75
1681 | Story29 | B51 | 32 MPa RC Beam (60 cm x 40 cm) | Beam | 32MPa | Concrete Rectangular | 400 | 600 | 2400 | 4800 | 1.15 | 2818.35 | G300E | 7341120 | 57.6 | G300E | 5725134.08 | 44.92
1682 | Story29 | B52 | 32 MPa RC Beam (60 cm x 40 cm) | Beam | 32MPa | Concrete Rectangular | 400 | 600 | 2400 | 6850 | 1.64 | 4022.02 | G300E | 8554458.7 | 67.12 | G300E | 8140809.83 | 63.88
1683 | Story29 | B54 | 32 MPa RC Beam (60 cm x 40 cm) | Beam | 32MPa | Concrete Rectangular | 400 | 600 | 2400 | 6850 | 1.64 | 4022.02 | G300E | 8552076.09 | 67.1 | G300E | 8140831.27 | 63.88
1684 | Story29 | B55 | 32 MPa RC Beam (60 cm x 40 cm) | Beam | 32MPa | Concrete Rectangular | 400 | 600 | 2400 | 4450 | 1.07 | 2612.84 | G300E | 6922123.33 | 54.31 | G300E | 5671466.26 | 44.5
1685 | Story29 | B56 | 32 MPa RC Beam (60 cm x 40 cm) | Beam | 32MPa | Concrete Rectangular | 400 | 600 | 2400 | 6850 | 1.64 | 4022.02 | G300E | 5410877.27 | 42.46 | G300E | 8125354.17 | 63.75
1686 | Story29 | B57 | 32 MPa RC Beam (60 cm x 40 cm) | Beam | 32MPa | Concrete Rectangular | 400 | 600 | 2400 | 4450 | 1.07 | 2612.84 | G300E | 3178889.29 | 24.94 | G300E | 623004.45 | 4.89
1687 | Story29 | B58 | 32 MPa RC Beam (60 cm x 40 cm) | Beam | 32MPa | Concrete Rectangular | 400 | 600 | 2400 | 6850 | 1.64 | 4022.02 | G300E | 5023333.33 | 39.41 | G300E | 7016690.75 | 55.06
1688 | Story29 | B59 | 32 MPa RC Beam (60 cm x 40 cm) | Beam | 32MPa | Concrete Rectangular | 400 | 600 | 2400 | 4450 | 1.07 | 2612.84 | G300E | 3592103.57 | 28.18 | G300E | 712005.09 | 5.59
1689 | Story29 | B6 | 32 MPa RC Beam (60 cm x 40 cm) | Beam | 32MPa | Concrete Rectangular | 400 | 600 | 2400 | 4450 | 1.07 | 2612.84 | G300E | 3214568.75 | 25.22 | G300E | 3118019.88 | 24.47
1690 | Story29 | B60 | 32 MPa RC Beam (60 cm x 40 cm) | Beam | 32MPa | Concrete Rectangular | 400 | 600 | 2400 | 6850 | 1.64 | 4022.02 | G300E | 4130550 | 32.41 | G300E | 5980677.09 | 46.93
1691 | Story29 | B61 | 32 MPa RC Beam (60 cm x 40 cm) | Beam | 32MPa | Concrete Rectangular | 400 | 600 | 2400 | 6850 | 1.64 | 4022.02 | G300E | 4795622.73 | 37.63 | G300E | 7741754.17 | 60.74
1692 | Story29 | B62 | 32 MPa RC Beam (60 cm x 40 cm) | Beam | 32MPa | Concrete Rectangular | 400 | 600 | 2400 | 4450 | 1.07 | 2612.84 | G300E | 3246275 | 25.47 | G300E | 3933805.72 | 30.87
1693 | Story29 | B63 | 32 MPa RC Beam (60 cm x 40 cm) | Beam | 32MPa | Concrete Rectangular | 400 | 600 | 2400 | 6850 | 1.64 | 4022.02 | G300E | 5019804.55 | 39.39 | G300E | 3992936.61 | 31.33
1694 | Story29 | B64 | 32 MPa RC Beam (60 cm x 40 cm) | Beam | 32MPa | Concrete Rectangular | 400 | 600 | 2400 | 4450 | 1.07 | 2612.84 | G300E | 3066685.71 | 24.06 | G300E | 534003.81 | 4.19
1695 | Story29 | B65 | 32 MPa RC Beam (60 cm x 40 cm) | Beam | 32MPa | Concrete Rectangular | 400 | 600 | 2400 | 6850 | 1.64 | 4022.02 | G300E | 5176731.82 | 40.62 | G300E | 1394919.05 | 10.95
1696 | Story29 | B66 | 32 MPa RC Beam (60 cm x 40 cm) | Beam | 32MPa | Concrete Rectangular | 400 | 600 | 2400 | 4450 | 1.07 | 2612.84 | G300E | 3454471.43 | 27.11 | G300E | 2972604.45 | 23.32
1697 | Story29 | B67 | 32 MPa RC Beam (60 cm x 40 cm) | Beam | 32MPa | Concrete Rectangular | 400 | 600 | 2400 | 6850 | 1.64 | 4022.02 | G300E | 4745181.82 | 37.23 | G300E | 1482101.5 | 11.63
1698 | Story29 | B68 | 32 MPa RC Beam (60 cm x 40 cm) | Beam | 32MPa | Concrete Rectangular | 400 | 600 | 2400 | 4450 | 1.07 | 2612.84 | G300E | 3641689.29 | 28.57 | G300E | 2883603.81 | 22.63
1699 | Story29 | B69 | 32 MPa RC Beam (60 cm x 40 cm) | Beam | 32MPa | Concrete Rectangular | 400 | 600 | 2400 | 6850 | 1.64 | 4022.02 | G300E | 4744559.09 | 37.23 | G300E | 1482101.5 | 11.63
1700 | Story29 | B7 | 32 MPa RC Beam (60 cm x 40 cm) | Beam | 32MPa | Concrete Rectangular | 400 | 600 | 2400 | 6850 | 1.64 | 4022.02 | G300E | 4745804.55 | 37.24 | G300E | 1482101.5 | 11.63
1701 | Story29 | B70 | 32 MPa RC Beam (60 cm x 40 cm) | Beam | 32MPa | Concrete Rectangular | 400 | 600 | 2400 | 4450 | 1.07 | 2612.84 | G300E | 3454153.57 | 27.1 | G300E | 2972604.45 | 23.32
1702 | Story29 | B71 | 32 MPa RC Beam (60 cm x 40 cm) | Beam | 32MPa | Concrete Rectangular | 400 | 600 | 2400 | 6850 | 1.64 | 4022.02 | G300E | 5174240.91 | 40.6 | G300E | 1394919.05 | 10.95
1703 | Story29 | B72 | 32 MPa RC Beam (60 cm x 40 cm) | Beam | 32MPa | Concrete Rectangular | 400 | 600 | 2400 | 4450 | 1.07 | 2612.84 | G300E | 3066685.71 | 24.06 | G300E | 534003.81 | 4.19
1704 | Story29 | B73 | 32 MPa RC Beam (60 cm x 40 cm) | Beam | 32MPa | Concrete Rectangular | 400 | 600 | 2400 | 6850 | 1.64 | 4022.02 | G300E | 5023229.55 | 39.41 | G300E | 3992936.61 | 31.33
1705 | Story29 | B74 | 32 MPa RC Beam (60 cm x 40 cm) | Beam | 32MPa | Concrete Rectangular | 400 | 600 | 2400 | 4450 | 1.07 | 2612.84 | G300E | 3735905.88 | 29.31 | G300E | 3312899.35 | 25.99
1706 | Story29 | B75 | 32 MPa RC Beam (60 cm x 40 cm) | Beam | 32MPa | Concrete Rectangular | 400 | 600 | 2400 | 6850 | 1.64 | 4022.02 | G300E | 4547030 | 35.68 | G300E | 8239736.22 | 64.65
1707 | Story29 | B76 | 32 MPa RC Beam (60 cm x 40 cm) | Beam | 32MPa | Concrete Rectangular | 400 | 600 | 2400 | 4450 | 1.07 | 2612.84 | G300E | 2683350 | 21.05 | G300E | 4058403.81 | 31.84
1708 | Story29 | B77 | 32 MPa RC Beam (60 cm x 40 cm) | Beam | 32MPa | Concrete Rectangular | 400 | 600 | 2400 | 4450 | 1.07 | 2612.84 | G300E | 3425016.67 | 26.87 | G300E | 3339282.97 | 26.2
1709 | Story29 | B78 | 32 MPa RC Beam (60 cm x 40 cm) | Beam | 32MPa | Concrete Rectangular | 400 | 600 | 2400 | 4450 | 1.07 | 2612.84 | G300E | 3214568.75 | 25.22 | G300E | 3118178.41 | 24.47
1710 | Story29 | B79 | 32 MPa RC Beam (60 cm x 40 cm) | Beam | 32MPa | Concrete Rectangular | 400 | 600 | 2400 | 4450 | 1.07 | 2612.84 | G300E | 2683350 | 21.05 | G300E | 4450003.81 | 34.92
1711 | Story29 | B8 | 32 MPa RC Beam (60 cm x 40 cm) | Beam | 32MPa | Concrete Rectangular | 400 | 600 | 2400 | 4450 | 1.07 | 2612.84 | G300E | 2683350 | 21.05 | G300E | 4450003.81 | 34.92
1712 | Story29 | B80 | 32 MPa RC Beam (60 cm x 40 cm) | Beam | 32MPa | Concrete Rectangular | 400 | 600 | 2400 | 4450 | 1.07 | 2612.84 | G300E | 3201496.88 | 25.12 | G300E | 3117971.49 | 24.46
1713 | Story29 | B81 | 32 MPa RC Beam (60 cm x 40 cm) | Beam | 32MPa | Concrete Rectangular | 400 | 600 | 2400 | 4450 | 1.07 | 2612.84 | G300E | 3836196.67 | 30.1 | G300E | 3339282.97 | 26.2
1714 | Story29 | B82 | 32 MPa RC Beam (60 cm x 40 cm) | Beam | 32MPa | Concrete Rectangular | 400 | 600 | 2400 | 4450 | 1.07 | 2612.84 | G300E | 2683350 | 21.05 | G300E | 4058403.81 | 31.84
1715 | Story29 | B9 | 32 MPa RC Beam (60 cm x 40 cm) | Beam | 32MPa | Concrete Rectangular | 400 | 600 | 2400 | 6850 | 1.64 | 4022.02 | G300E | 4745804.55 | 37.24 | G300E | 1482101.5 | 11.63
1716 | Story3 | B1 | 32 MPa RC Beam (27.5 cm x 25 cm) | Beam | 32MPa | Concrete Rectangular | 250 | 275 | 687.5 | 6737.5 | 0.46 | 1133.22 | G300E | 3050250 | 23.93 | G300E | 1640595.41 | 12.87
1717 | Story3 | B10 | 32 MPa RC Beam (27.5 cm x 25 cm) | Beam | 32MPa | Concrete Rectangular | 250 | 275 | 687.5 | 4337.5 | 0.3 | 729.55 | G300E | 970050.89 | 7.61 | G300E | 928534.82 | 7.29
1718 | Story3 | B11 | 32 MPa RC Beam (27.5 cm x 25 cm) | Beam | 32MPa | Concrete Rectangular | 250 | 275 | 687.5 | 6737.5 | 0.46 | 1133.22 | G300E | 3042287.5 | 23.87 | G300E | 857143.83 | 6.73
1719 | Story3 | B12 | 32 MPa RC Beam (27.5 cm x 25 cm) | Beam | 32MPa | Concrete Rectangular | 250 | 275 | 687.5 | 4337.5 | 0.3 | 729.55 | G300E | 1180109.82 | 9.26 | G300E | 801198.21 | 6.29
1720 | Story3 | B13 | 32 MPa RC Beam (27.5 cm x 25 cm) | Beam | 32MPa | Concrete Rectangular | 250 | 275 | 687.5 | 6737.5 | 0.46 | 1133.22 | G300E | 3158356.25 | 24.78 | G300E | 472622 | 3.71
1721 | Story3 | B14 | 32 MPa RC Beam (27.5 cm x 25 cm) | Beam | 32MPa | Concrete Rectangular | 250 | 275 | 687.5 | 4337.5 | 0.3 | 729.55 | G300E | 1100485.71 | 8.63 | G300E | 721264.29 | 5.66
1722 | Story3 | B15 | 32 MPa RC Beam (27.5 cm x 25 cm) | Beam | 32MPa | Concrete Rectangular | 250 | 275 | 687.5 | 6737.5 | 0.46 | 1133.22 | G300E | 3050250 | 23.93 | G300E | 1640595.41 | 12.87
1723 | Story3 | B16 | 32 MPa RC Beam (27.5 cm x 25 cm) | Beam | 32MPa | Concrete Rectangular | 250 | 275 | 687.5 | 6737.5 | 0.46 | 1133.22 | G300E | 2227305.21 | 17.48 | G300E | 1291915.62 | 10.14
1724 | Story3 | B17 | 32 MPa RC Beam (27.5 cm x 25 cm) | Beam | 32MPa | Concrete Rectangular | 250 | 275 | 687.5 | 4337.5 | 0.3 | 729.55 | G300E | 1227822.32 | 9.63 | G300E | 1634877.18 | 12.83
1725 | Story3 | B18 | 32 MPa RC Beam (27.5 cm x 25 cm) | Beam | 32MPa | Concrete Rectangular | 250 | 275 | 687.5 | 6737.5 | 0.46 | 1133.22 | G300E | 2562700 | 20.11 | G300E | 748731.33 | 5.87
1726 | Story3 | B19 | 32 MPa RC Beam (27.5 cm x 25 cm) | Beam | 32MPa | Concrete Rectangular | 250 | 275 | 687.5 | 4337.5 | 0.3 | 729.55 | G300E | 1434783.04 | 11.26 | G300E | 149103.27 | 1.17
1727 | Story3 | B2 | 32 MPa RC Beam (27.5 cm x 25 cm) | Beam | 32MPa | Concrete Rectangular | 250 | 275 | 687.5 | 4337.5 | 0.3 | 729.55 | G300E | 1100175.89 | 8.63 | G300E | 721264.29 | 5.66
1728 | Story3 | B20 | 32 MPa RC Beam (27.5 cm x 25 cm) | Beam | 32MPa | Concrete Rectangular | 250 | 275 | 687.5 | 6737.5 | 0.46 | 1133.22 | G300E | 2861906.25 | 22.46 | G300E | 423493.83 | 3.32
1729 | Story3 | B21 | 32 MPa RC Beam (27.5 cm x 25 cm) | Beam | 32MPa | Concrete Rectangular | 250 | 275 | 687.5 | 4337.5 | 0.3 | 729.55 | G300E | 1421150.89 | 11.15 | G300E | 149103.27 | 1.17
1730 | Story3 | B22 | 32 MPa RC Beam (27.5 cm x 25 cm) | Beam | 32MPa | Concrete Rectangular | 250 | 275 | 687.5 | 7200 | 0.5 | 1211.01 | G300E | 3361773.91 | 26.38 | G300E | 543705.5 | 4.27
1731 | Story3 | B23 | 32 MPa RC Beam (27.5 cm x 25 cm) | Beam | 32MPa | Concrete Rectangular | 250 | 275 | 687.5 | 4337.5 | 0.3 | 729.55 | G300E | 1383662.5 | 10.86 | G300E | 807163.98 | 6.33
1732 | Story3 | B24 | 32 MPa RC Beam (27.5 cm x 25 cm) | Beam | 32MPa | Concrete Rectangular | 250 | 275 | 687.5 | 7200 | 0.5 | 1211.01 | G300E | 3362086.96 | 26.38 | G300E | 543705.5 | 4.27
1733 | Story3 | B25 | 32 MPa RC Beam (27.5 cm x 25 cm) | Beam | 32MPa | Concrete Rectangular | 250 | 275 | 687.5 | 4337.5 | 0.3 | 729.55 | G300E | 1421150.89 | 11.15 | G300E | 149103.27 | 1.17
1734 | Story3 | B26 | 32 MPa RC Beam (27.5 cm x 25 cm) | Beam | 32MPa | Concrete Rectangular | 250 | 275 | 687.5 | 6737.5 | 0.46 | 1133.22 | G300E | 2861906.25 | 22.46 | G300E | 423493.83 | 3.32
1735 | Story3 | B27 | 32 MPa RC Beam (27.5 cm x 25 cm) | Beam | 32MPa | Concrete Rectangular | 250 | 275 | 687.5 | 4337.5 | 0.3 | 729.55 | G300E | 1434783.04 | 11.26 | G300E | 149103.27 | 1.17
1736 | Story3 | B28 | 32 MPa RC Beam (27.5 cm x 25 cm) | Beam | 32MPa | Concrete Rectangular | 250 | 275 | 687.5 | 6737.5 | 0.46 | 1133.22 | G300E | 2562700 | 20.11 | G300E | 748731.33 | 5.87
1737 | Story3 | B29 | 32 MPa RC Beam (27.5 cm x 25 cm) | Beam | 32MPa | Concrete Rectangular | 250 | 275 | 687.5 | 4337.5 | 0.3 | 729.55 | G300E | 1227822.32 | 9.63 | G300E | 1634877.18 | 12.83
1738 | Story3 | B3 | 32 MPa RC Beam (27.5 cm x 25 cm) | Beam | 32MPa | Concrete Rectangular | 250 | 275 | 687.5 | 6737.5 | 0.46 | 1133.22 | G300E | 3158356.25 | 24.78 | G300E | 472622 | 3.71
1739 | Story3 | B30 | 32 MPa RC Beam (27.5 cm x 25 cm) | Beam | 32MPa | Concrete Rectangular | 250 | 275 | 687.5 | 6737.5 | 0.46 | 1133.22 | G300E | 2225620.83 | 17.46 | G300E | 1291915.62 | 10.14
1740 | Story3 | B31 | 32 MPa RC Beam (27.5 cm x 25 cm) | Beam | 32MPa | Concrete Rectangular | 250 | 275 | 687.5 | 6737.5 | 0.46 | 1133.22 | G300E | 2688262.5 | 21.09 | G300E | 1566903.17 | 12.29
1741 | Story3 | B32 | 32 MPa RC Beam (27.5 cm x 25 cm) | Beam | 32MPa | Concrete Rectangular | 250 | 275 | 687.5 | 4337.5 | 0.3 | 729.55 | G300E | 1485283.93 | 11.65 | G300E | 807163.98 | 6.33
1742 | Story3 | B33 | 32 MPa RC Beam (27.5 cm x 25 cm) | Beam | 32MPa | Concrete Rectangular | 250 | 275 | 687.5 | 6737.5 | 0.46 | 1133.22 | G300E | 2887937.5 | 22.66 | G300E | 98256.33 | 0.77
1743 | Story3 | B34 | 32 MPa RC Beam (27.5 cm x 25 cm) | Beam | 32MPa | Concrete Rectangular | 250 | 275 | 687.5 | 4337.5 | 0.3 | 729.55 | G300E | 1469792.86 | 11.53 | G300E | 149103.27 | 1.17
1744 | Story3 | B35 | 32 MPa RC Beam (27.5 cm x 25 cm) | Beam | 32MPa | Concrete Rectangular | 250 | 275 | 687.5 | 6737.5 | 0.46 | 1133.22 | G300E | 2396100 | 18.8 | G300E | 1616031.33 | 12.68
1745 | Story3 | B36 | 32 MPa RC Beam (27.5 cm x 25 cm) | Beam | 32MPa | Concrete Rectangular | 250 | 275 | 687.5 | 4800 | 0.33 | 807.34 | G300E | 1559680 | 12.24 | G300E | 931906.96 | 7.31
1746 | Story3 | B4 | 32 MPa RC Beam (27.5 cm x 25 cm) | Beam | 32MPa | Concrete Rectangular | 250 | 275 | 687.5 | 4337.5 | 0.3 | 729.55 | G300E | 1180109.82 | 9.26 | G300E | 801198.21 | 6.29
1747 | Story3 | B40 | 32 MPa RC Beam (27.5 cm x 25 cm) | Beam | 32MPa | Concrete Rectangular | 250 | 275 | 687.5 | 4337.5 | 0.3 | 729.55 | G300E | 1415181.67 | 11.1 | G300E | 944478.84 | 7.41
1748 | Story3 | B41 | 32 MPa RC Beam (27.5 cm x 25 cm) | Beam | 32MPa | Concrete Rectangular | 250 | 275 | 687.5 | 6737.5 | 0.46 | 1133.22 | G300E | 2392731.25 | 18.77 | G300E | 1616031.33 | 12.68
1749 | Story3 | B42 | 32 MPa RC Beam (27.5 cm x 25 cm) | Beam | 32MPa | Concrete Rectangular | 250 | 275 | 687.5 | 4337.5 | 0.3 | 729.55 | G300E | 1468863.39 | 11.53 | G300E | 149103.27 | 1.17
1750 | Story3 | B43 | 32 MPa RC Beam (27.5 cm x 25 cm) | Beam | 32MPa | Concrete Rectangular | 250 | 275 | 687.5 | 6737.5 | 0.46 | 1133.22 | G300E | 2888856.25 | 22.67 | G300E | 98256.33 | 0.77
1751 | Story3 | B44 | 32 MPa RC Beam (27.5 cm x 25 cm) | Beam | 32MPa | Concrete Rectangular | 250 | 275 | 687.5 | 4337.5 | 0.3 | 729.55 | G300E | 1485283.93 | 11.65 | G300E | 807163.98 | 6.33
1752 | Story3 | B45 | 32 MPa RC Beam (27.5 cm x 25 cm) | Beam | 32MPa | Concrete Rectangular | 250 | 275 | 687.5 | 6737.5 | 0.46 | 1133.22 | G300E | 2687956.25 | 21.09 | G300E | 1566903.17 | 12.29
1753 | Story3 | B46 | 32 MPa RC Beam (27.5 cm x 25 cm) | Beam | 32MPa | Concrete Rectangular | 250 | 275 | 687.5 | 6737.5 | 0.46 | 1133.22 | G300E | 2406129.69 | 18.88 | G300E | 1291915.62 | 10.14
1754 | Story3 | B47 | 32 MPa RC Beam (27.5 cm x 25 cm) | Beam | 32MPa | Concrete Rectangular | 250 | 275 | 687.5 | 4337.5 | 0.3 | 729.55 | G300E | 1485283.93 | 11.65 | G300E | 807163.98 | 6.33
1755 | Story3 | B48 | 32 MPa RC Beam (27.5 cm x 25 cm) | Beam | 32MPa | Concrete Rectangular | 250 | 275 | 687.5 | 6737.5 | 0.46 | 1133.22 | G300E | 2562700 | 20.11 | G300E | 748731.33 | 5.87
1756 | Story3 | B49 | 32 MPa RC Beam (27.5 cm x 25 cm) | Beam | 32MPa | Concrete Rectangular | 250 | 275 | 687.5 | 4337.5 | 0.3 | 729.55 | G300E | 1469792.86 | 11.53 | G300E | 149103.27 | 1.17
1757 | Story3 | B5 | 32 MPa RC Beam (27.5 cm x 25 cm) | Beam | 32MPa | Concrete Rectangular | 250 | 275 | 687.5 | 6737.5 | 0.46 | 1133.22 | G300E | 3042287.5 | 23.87 | G300E | 857143.83 | 6.73
1758 | Story3 | B50 | 32 MPa RC Beam (27.5 cm x 25 cm) | Beam | 32MPa | Concrete Rectangular | 250 | 275 | 687.5 | 6737.5 | 0.46 | 1133.22 | G300E | 2861906.25 | 22.46 | G300E | 423493.83 | 3.32
1759 | Story3 | B51 | 32 MPa RC Beam (27.5 cm x 25 cm) | Beam | 32MPa | Concrete Rectangular | 250 | 275 | 687.5 | 4800 | 0.33 | 807.34 | G300E | 1559680 | 12.24 | G300E | 931906.96 | 7.31
1760 | Story3 | B52 | 32 MPa RC Beam (27.5 cm x 25 cm) | Beam | 32MPa | Concrete Rectangular | 250 | 275 | 687.5 | 6737.5 | 0.46 | 1133.22 | G300E | 3145826.63 | 24.68 | G300E | 508779.97 | 3.99
1761 | Story3 | B54 | 32 MPa RC Beam (27.5 cm x 25 cm) | Beam | 32MPa | Concrete Rectangular | 250 | 275 | 687.5 | 6737.5 | 0.46 | 1133.22 | G300E | 3150806.52 | 24.72 | G300E | 508779.97 | 3.99
1762 | Story3 | B55 | 32 MPa RC Beam (27.5 cm x 25 cm) | Beam | 32MPa | Concrete Rectangular | 250 | 275 | 687.5 | 4337.5 | 0.3 | 729.55 | G300E | 1402871.43 | 11.01 | G300E | 951965.92 | 7.47
1763 | Story3 | B56 | 32 MPa RC Beam (27.5 cm x 25 cm) | Beam | 32MPa | Concrete Rectangular | 250 | 275 | 687.5 | 6737.5 | 0.46 | 1133.22 | G300E | 2852412.5 | 22.38 | G300E | 448057.91 | 3.52
1764 | Story3 | B57 | 32 MPa RC Beam (27.5 cm x 25 cm) | Beam | 32MPa | Concrete Rectangular | 250 | 275 | 687.5 | 4337.5 | 0.3 | 729.55 | G300E | 1471032.14 | 11.54 | G300E | 149103.27 | 1.17
1765 | Story3 | B58 | 32 MPa RC Beam (27.5 cm x 25 cm) | Beam | 32MPa | Concrete Rectangular | 250 | 275 | 687.5 | 6737.5 | 0.46 | 1133.22 | G300E | 2606826.63 | 20.45 | G300E | 1314875.19 | 10.32
1766 | Story3 | B59 | 32 MPa RC Beam (27.5 cm x 25 cm) | Beam | 32MPa | Concrete Rectangular | 250 | 275 | 687.5 | 4337.5 | 0.3 | 729.55 | G300E | 1481875.89 | 11.63 | G300E | 807163.98 | 6.33
1767 | Story3 | B6 | 32 MPa RC Beam (27.5 cm x 25 cm) | Beam | 32MPa | Concrete Rectangular | 250 | 275 | 687.5 | 4337.5 | 0.3 | 729.55 | G300E | 970360.71 | 7.61 | G300E | 928534.82 | 7.29
1768 | Story3 | B60 | 32 MPa RC Beam (27.5 cm x 25 cm) | Beam | 32MPa | Concrete Rectangular | 250 | 275 | 687.5 | 6737.5 | 0.46 | 1133.22 | G300E | 2508595.83 | 19.68 | G300E | 1391293.75 | 10.92
1769 | Story3 | B61 | 32 MPa RC Beam (27.5 cm x 25 cm) | Beam | 32MPa | Concrete Rectangular | 250 | 275 | 687.5 | 6737.5 | 0.46 | 1133.22 | G300E | 3050250 | 23.93 | G300E | 1640595.41 | 12.87
1770 | Story3 | B62 | 32 MPa RC Beam (27.5 cm x 25 cm) | Beam | 32MPa | Concrete Rectangular | 250 | 275 | 687.5 | 4337.5 | 0.3 | 729.55 | G300E | 1227822.32 | 9.63 | G300E | 1634877.18 | 12.83
1771 | Story3 | B63 | 32 MPa RC Beam (27.5 cm x 25 cm) | Beam | 32MPa | Concrete Rectangular | 250 | 275 | 687.5 | 6737.5 | 0.46 | 1133.22 | G300E | 3158356.25 | 24.78 | G300E | 472622 | 3.71
1772 | Story3 | B64 | 32 MPa RC Beam (27.5 cm x 25 cm) | Beam | 32MPa | Concrete Rectangular | 250 | 275 | 687.5 | 4337.5 | 0.3 | 729.55 | G300E | 1434783.04 | 11.26 | G300E | 149103.27 | 1.17
1773 | Story3 | B65 | 32 MPa RC Beam (27.5 cm x 25 cm) | Beam | 32MPa | Concrete Rectangular | 250 | 275 | 687.5 | 6737.5 | 0.46 | 1133.22 | G300E | 3042287.5 | 23.87 | G300E | 857143.83 | 6.73
1774 | Story3 | B66 | 32 MPa RC Beam (27.5 cm x 25 cm) | Beam | 32MPa | Concrete Rectangular | 250 | 275 | 687.5 | 4337.5 | 0.3 | 729.55 | G300E | 1421150.89 | 11.15 | G300E | 149103.27 | 1.17
1775 | Story3 | B67 | 32 MPa RC Beam (27.5 cm x 25 cm) | Beam | 32MPa | Concrete Rectangular | 250 | 275 | 687.5 | 6737.5 | 0.46 | 1133.22 | G300E | 3250537.5 | 25.5 | G300E | 126954.71 | 1
1776 | Story3 | B68 | 32 MPa RC Beam (27.5 cm x 25 cm) | Beam | 32MPa | Concrete Rectangular | 250 | 275 | 687.5 | 4337.5 | 0.3 | 729.55 | G300E | 1383662.5 | 10.86 | G300E | 807163.98 | 6.33
1777 | Story3 | B69 | 32 MPa RC Beam (27.5 cm x 25 cm) | Beam | 32MPa | Concrete Rectangular | 250 | 275 | 687.5 | 6737.5 | 0.46 | 1133.22 | G300E | 3250231.25 | 25.5 | G300E | 126948.82 | 1
1778 | Story3 | B7 | 32 MPa RC Beam (27.5 cm x 25 cm) | Beam | 32MPa | Concrete Rectangular | 250 | 275 | 687.5 | 6737.5 | 0.46 | 1133.22 | G300E | 3250537.5 | 25.5 | G300E | 126956.4 | 1
1779 | Story3 | B70 | 32 MPa RC Beam (27.5 cm x 25 cm) | Beam | 32MPa | Concrete Rectangular | 250 | 275 | 687.5 | 4337.5 | 0.3 | 729.55 | G300E | 1421460.71 | 11.15 | G300E | 149103.27 | 1.17
1780 | Story3 | B71 | 32 MPa RC Beam (27.5 cm x 25 cm) | Beam | 32MPa | Concrete Rectangular | 250 | 275 | 687.5 | 6737.5 | 0.46 | 1133.22 | G300E | 3042593.75 | 23.87 | G300E | 857143.83 | 6.73
1781 | Story3 | B72 | 32 MPa RC Beam (27.5 cm x 25 cm) | Beam | 32MPa | Concrete Rectangular | 250 | 275 | 687.5 | 4337.5 | 0.3 | 729.55 | G300E | 1437571.43 | 11.28 | G300E | 149103.27 | 1.17
1782 | Story3 | B73 | 32 MPa RC Beam (27.5 cm x 25 cm) | Beam | 32MPa | Concrete Rectangular | 250 | 275 | 687.5 | 6737.5 | 0.46 | 1133.22 | G300E | 3164787.5 | 24.83 | G300E | 472622 | 3.71
1783 | Story3 | B74 | 32 MPa RC Beam (27.5 cm x 25 cm) | Beam | 32MPa | Concrete Rectangular | 250 | 275 | 687.5 | 4337.5 | 0.3 | 729.55 | G300E | 1197405.15 | 9.4 | G300E | 915224.3 | 7.18
1784 | Story3 | B75 | 32 MPa RC Beam (27.5 cm x 25 cm) | Beam | 32MPa | Concrete Rectangular | 250 | 275 | 687.5 | 6737.5 | 0.46 | 1133.22 | G300E | 2908256.52 | 22.82 | G300E | 1729670.85 | 13.57
1785 | Story3 | B76 | 32 MPa RC Beam (27.5 cm x 25 cm) | Beam | 32MPa | Concrete Rectangular | 250 | 275 | 687.5 | 4337.5 | 0.3 | 729.55 | G300E | 1100175.89 | 8.63 | G300E | 721264.29 | 5.66
1786 | Story3 | B77 | 32 MPa RC Beam (27.5 cm x 25 cm) | Beam | 32MPa | Concrete Rectangular | 250 | 275 | 687.5 | 4337.5 | 0.3 | 729.55 | G300E | 1180109.82 | 9.26 | G300E | 801198.21 | 6.29
1787 | Story3 | B78 | 32 MPa RC Beam (27.5 cm x 25 cm) | Beam | 32MPa | Concrete Rectangular | 250 | 275 | 687.5 | 4337.5 | 0.3 | 729.55 | G300E | 970360.71 | 7.61 | G300E | 928534.82 | 7.29
1788 | Story3 | B79 | 32 MPa RC Beam (27.5 cm x 25 cm) | Beam | 32MPa | Concrete Rectangular | 250 | 275 | 687.5 | 4337.5 | 0.3 | 729.55 | G300E | 890426.79 | 6.99 | G300E | 726841.07 | 5.7
1789 | Story3 | B8 | 32 MPa RC Beam (27.5 cm x 25 cm) | Beam | 32MPa | Concrete Rectangular | 250 | 275 | 687.5 | 4337.5 | 0.3 | 729.55 | G300E | 890426.79 | 6.99 | G300E | 726841.07 | 5.7
1790 | Story3 | B80 | 32 MPa RC Beam (27.5 cm x 25 cm) | Beam | 32MPa | Concrete Rectangular | 250 | 275 | 687.5 | 4337.5 | 0.3 | 729.55 | G300E | 970050.89 | 7.61 | G300E | 928534.82 | 7.29
1791 | Story3 | B81 | 32 MPa RC Beam (27.5 cm x 25 cm) | Beam | 32MPa | Concrete Rectangular | 250 | 275 | 687.5 | 4337.5 | 0.3 | 729.55 | G300E | 1179800 | 9.26 | G300E | 801198.21 | 6.29
1792 | Story3 | B82 | 32 MPa RC Beam (27.5 cm x 25 cm) | Beam | 32MPa | Concrete Rectangular | 250 | 275 | 687.5 | 4337.5 | 0.3 | 729.55 | G300E | 1098316.96 | 8.62 | G300E | 830011.61 | 6.51
1793 | Story3 | B9 | 32 MPa RC Beam (27.5 cm x 25 cm) | Beam | 32MPa | Concrete Rectangular | 250 | 275 | 687.5 | 6737.5 | 0.46 | 1133.22 | G300E | 3250537.5 | 25.5 | G300E | 126958.08 | 1
1794 | Story30 | B1 | 32 MPa RC Beam (60 cm x 40 cm) | Beam | 32MPa | Concrete Rectangular | 400 | 600 | 2400 | 6850 | 1.64 | 4022.02 | G300E | 4881559.09 | 38.3 | G300E | 5597077.09 | 43.92
1795 | Story30 | B10 | 32 MPa RC Beam (60 cm x 40 cm) | Beam | 32MPa | Concrete Rectangular | 400 | 600 | 2400 | 4450 | 1.07 | 2612.84 | G300E | 3511328.12 | 27.55 | G300E | 4814911.12 | 37.78
1796 | Story30 | B11 | 32 MPa RC Beam (60 cm x 40 cm) | Beam | 32MPa | Concrete Rectangular | 400 | 600 | 2400 | 6850 | 1.64 | 4022.02 | G300E | 4924838.64 | 38.64 | G300E | 1394919.05 | 10.95
1797 | Story30 | B12 | 32 MPa RC Beam (60 cm x 40 cm) | Beam | 32MPa | Concrete Rectangular | 400 | 600 | 2400 | 4450 | 1.07 | 2612.84 | G300E | 2875017.86 | 22.56 | G300E | 4450003.81 | 34.92
1798 | Story30 | B13 | 32 MPa RC Beam (60 cm x 40 cm) | Beam | 32MPa | Concrete Rectangular | 400 | 600 | 2400 | 6850 | 1.64 | 4022.02 | G300E | 4671077.27 | 36.65 | G300E | 4969371.73 | 38.99
1799 | Story30 | B14 | 32 MPa RC Beam (60 cm x 40 cm) | Beam | 32MPa | Concrete Rectangular | 400 | 600 | 2400 | 4450 | 1.07 | 2612.84 | G300E | 3412556.67 | 26.78 | G300E | 1594883.56 | 12.51
1800 | Story30 | B15 | 32 MPa RC Beam (60 cm x 40 cm) | Beam | 32MPa | Concrete Rectangular | 400 | 600 | 2400 | 6850 | 1.64 | 4022.02 | G300E | 4881559.09 | 38.3 | G300E | 5597077.09 | 43.92
1801 | Story30 | B16 | 32 MPa RC Beam (60 cm x 40 cm) | Beam | 32MPa | Concrete Rectangular | 400 | 600 | 2400 | 6850 | 1.64 | 4022.02 | G300E | 4826759.09 | 37.87 | G300E | 8125354.17 | 63.75
1802 | Story30 | B17 | 32 MPa RC Beam (60 cm x 40 cm) | Beam | 32MPa | Concrete Rectangular | 400 | 600 | 2400 | 4450 | 1.07 | 2612.84 | G300E | 3293635.71 | 25.84 | G300E | 623004.45 | 4.89
1803 | Story30 | B18 | 32 MPa RC Beam (60 cm x 40 cm) | Beam | 32MPa | Concrete Rectangular | 400 | 600 | 2400 | 6850 | 1.64 | 4022.02 | G300E | 5039420.45 | 39.54 | G300E | 5440154.17 | 42.69
1804 | Story30 | B19 | 32 MPa RC Beam (60 cm x 40 cm) | Beam | 32MPa | Concrete Rectangular | 400 | 600 | 2400 | 4450 | 1.07 | 2612.84 | G300E | 3066685.71 | 24.06 | G300E | 534003.81 | 4.19
1805 | Story30 | B2 | 32 MPa RC Beam (60 cm x 40 cm) | Beam | 32MPa | Concrete Rectangular | 400 | 600 | 2400 | 4450 | 1.07 | 2612.84 | G300E | 3233666.67 | 25.37 | G300E | 1594883.56 | 12.51
1806 | Story30 | B20 | 32 MPa RC Beam (60 cm x 40 cm) | Beam | 32MPa | Concrete Rectangular | 400 | 600 | 2400 | 6850 | 1.64 | 4022.02 | G300E | 5454156.82 | 42.8 | G300E | 8125354.17 | 63.75
1807 | Story30 | B21 | 32 MPa RC Beam (60 cm x 40 cm) | Beam | 32MPa | Concrete Rectangular | 400 | 600 | 2400 | 4450 | 1.07 | 2612.84 | G300E | 3457014.29 | 27.13 | G300E | 2883603.81 | 22.63
1808 | Story30 | B22 | 32 MPa RC Beam (60 cm x 40 cm) | Beam | 32MPa | Concrete Rectangular | 400 | 600 | 2400 | 7200 | 1.73 | 4227.52 | G300E | 9275478.26 | 72.78 | G300E | 8559697.46 | 67.16
1809 | Story30 | B23 | 32 MPa RC Beam (60 cm x 40 cm) | Beam | 32MPa | Concrete Rectangular | 400 | 600 | 2400 | 4450 | 1.07 | 2612.84 | G300E | 3450021.43 | 27.07 | G300E | 2883603.81 | 22.63
1810 | Story30 | B24 | 32 MPa RC Beam (60 cm x 40 cm) | Beam | 32MPa | Concrete Rectangular | 400 | 600 | 2400 | 7200 | 1.73 | 4227.52 | G300E | 9277982.61 | 72.8 | G300E | 8559821.43 | 67.16
1811 | Story30 | B25 | 32 MPa RC Beam (60 cm x 40 cm) | Beam | 32MPa | Concrete Rectangular | 400 | 600 | 2400 | 4450 | 1.07 | 2612.84 | G300E | 3457014.29 | 27.13 | G300E | 2883603.81 | 22.63
1812 | Story30 | B26 | 32 MPa RC Beam (60 cm x 40 cm) | Beam | 32MPa | Concrete Rectangular | 400 | 600 | 2400 | 6850 | 1.64 | 4022.02 | G300E | 5454156.82 | 42.8 | G300E | 8125354.17 | 63.75
1813 | Story30 | B27 | 32 MPa RC Beam (60 cm x 40 cm) | Beam | 32MPa | Concrete Rectangular | 400 | 600 | 2400 | 4450 | 1.07 | 2612.84 | G300E | 3066685.71 | 24.06 | G300E | 534003.81 | 4.19
1814 | Story30 | B28 | 32 MPa RC Beam (60 cm x 40 cm) | Beam | 32MPa | Concrete Rectangular | 400 | 600 | 2400 | 6850 | 1.64 | 4022.02 | G300E | 5040354.55 | 39.55 | G300E | 5440154.17 | 42.69
1815 | Story30 | B29 | 32 MPa RC Beam (60 cm x 40 cm) | Beam | 32MPa | Concrete Rectangular | 400 | 600 | 2400 | 4450 | 1.07 | 2612.84 | G300E | 3293317.86 | 25.84 | G300E | 623004.45 | 4.89
1816 | Story30 | B3 | 32 MPa RC Beam (60 cm x 40 cm) | Beam | 32MPa | Concrete Rectangular | 400 | 600 | 2400 | 6850 | 1.64 | 4022.02 | G300E | 4671388.64 | 36.65 | G300E | 4969371.73 | 38.99
1817 | Story30 | B30 | 32 MPa RC Beam (60 cm x 40 cm) | Beam | 32MPa | Concrete Rectangular | 400 | 600 | 2400 | 6850 | 1.64 | 4022.02 | G300E | 4826447.73 | 37.87 | G300E | 8125354.17 | 63.75
1818 | Story30 | B31 | 32 MPa RC Beam (60 cm x 40 cm) | Beam | 32MPa | Concrete Rectangular | 400 | 600 | 2400 | 6850 | 1.64 | 4022.02 | G300E | 4953172.73 | 38.86 | G300E | 6590954.17 | 51.72
1819 | Story30 | B32 | 32 MPa RC Beam (60 cm x 40 cm) | Beam | 32MPa | Concrete Rectangular | 400 | 600 | 2400 | 4450 | 1.07 | 2612.84 | G300E | 3316203.57 | 26.02 | G300E | 1886805.09 | 14.8
1820 | Story30 | B33 | 32 MPa RC Beam (60 cm x 40 cm) | Beam | 32MPa | Concrete Rectangular | 400 | 600 | 2400 | 6850 | 1.64 | 4022.02 | G300E | 5455090.91 | 42.8 | G300E | 3522154.17 | 27.64
1821 | Story30 | B34 | 32 MPa RC Beam (60 cm x 40 cm) | Beam | 32MPa | Concrete Rectangular | 400 | 600 | 2400 | 4450 | 1.07 | 2612.84 | G300E | 3226250 | 25.31 | G300E | 623004.45 | 4.89
1822 | Story30 | B35 | 32 MPa RC Beam (60 cm x 40 cm) | Beam | 32MPa | Concrete Rectangular | 400 | 600 | 2400 | 6850 | 1.64 | 4022.02 | G300E | 4542172.73 | 35.64 | G300E | 8892554.17 | 69.77
1823 | Story30 | B36 | 32 MPa RC Beam (60 cm x 40 cm) | Beam | 32MPa | Concrete Rectangular | 400 | 600 | 2400 | 4800 | 1.15 | 2818.35 | G300E | 7574400 | 59.43 | G300E | 5738650.88 | 45.03
1824 | Story30 | B4 | 32 MPa RC Beam (60 cm x 40 cm) | Beam | 32MPa | Concrete Rectangular | 400 | 600 | 2400 | 4450 | 1.07 | 2612.84 | G300E | 2875017.86 | 22.56 | G300E | 4450003.81 | 34.92
1825 | Story30 | B40 | 32 MPa RC Beam (60 cm x 40 cm) | Beam | 32MPa | Concrete Rectangular | 400 | 600 | 2400 | 4450 | 1.07 | 2612.84 | G300E | 7018243.33 | 55.07 | G300E | 5323356.41 | 41.77
1826 | Story30 | B41 | 32 MPa RC Beam (60 cm x 40 cm) | Beam | 32MPa | Concrete Rectangular | 400 | 600 | 2400 | 6850 | 1.64 | 4022.02 | G300E | 4729925 | 37.11 | G300E | 8892554.17 | 69.77
1827 | Story30 | B42 | 32 MPa RC Beam (60 cm x 40 cm) | Beam | 32MPa | Concrete Rectangular | 400 | 600 | 2400 | 4450 | 1.07 | 2612.84 | G300E | 3226250 | 25.31 | G300E | 623004.45 | 4.89
1828 | Story30 | B43 | 32 MPa RC Beam (60 cm x 40 cm) | Beam | 32MPa | Concrete Rectangular | 400 | 600 | 2400 | 6850 | 1.64 | 4022.02 | G300E | 5454468.18 | 42.8 | G300E | 3522154.17 | 27.64
1829 | Story30 | B44 | 32 MPa RC Beam (60 cm x 40 cm) | Beam | 32MPa | Concrete Rectangular | 400 | 600 | 2400 | 4450 | 1.07 | 2612.84 | G300E | 3315567.86 | 26.02 | G300E | 1886805.09 | 14.8
1830 | Story30 | B45 | 32 MPa RC Beam (60 cm x 40 cm) | Beam | 32MPa | Concrete Rectangular | 400 | 600 | 2400 | 6850 | 1.64 | 4022.02 | G300E | 4953172.73 | 38.86 | G300E | 6590954.17 | 51.72
1831 | Story30 | B46 | 32 MPa RC Beam (60 cm x 40 cm) | Beam | 32MPa | Concrete Rectangular | 400 | 600 | 2400 | 6850 | 1.64 | 4022.02 | G300E | 4826447.73 | 37.87 | G300E | 8125354.17 | 63.75
1832 | Story30 | B47 | 32 MPa RC Beam (60 cm x 40 cm) | Beam | 32MPa | Concrete Rectangular | 400 | 600 | 2400 | 4450 | 1.07 | 2612.84 | G300E | 3316203.57 | 26.02 | G300E | 1886805.09 | 14.8
1833 | Story30 | B48 | 32 MPa RC Beam (60 cm x 40 cm) | Beam | 32MPa | Concrete Rectangular | 400 | 600 | 2400 | 6850 | 1.64 | 4022.02 | G300E | 5039420.45 | 39.54 | G300E | 5440154.17 | 42.69
1834 | Story30 | B49 | 32 MPa RC Beam (60 cm x 40 cm) | Beam | 32MPa | Concrete Rectangular | 400 | 600 | 2400 | 4450 | 1.07 | 2612.84 | G300E | 3226250 | 25.31 | G300E | 623004.45 | 4.89
1835 | Story30 | B5 | 32 MPa RC Beam (60 cm x 40 cm) | Beam | 32MPa | Concrete Rectangular | 400 | 600 | 2400 | 6850 | 1.64 | 4022.02 | G300E | 4924838.64 | 38.64 | G300E | 1394919.05 | 10.95
1836 | Story30 | B50 | 32 MPa RC Beam (60 cm x 40 cm) | Beam | 32MPa | Concrete Rectangular | 400 | 600 | 2400 | 6850 | 1.64 | 4022.02 | G300E | 5453845.45 | 42.79 | G300E | 8125354.17 | 63.75
1837 | Story30 | B51 | 32 MPa RC Beam (60 cm x 40 cm) | Beam | 32MPa | Concrete Rectangular | 400 | 600 | 2400 | 4800 | 1.15 | 2818.35 | G300E | 7574400 | 59.43 | G300E | 5738650.88 | 45.03
1838 | Story30 | B52 | 32 MPa RC Beam (60 cm x 40 cm) | Beam | 32MPa | Concrete Rectangular | 400 | 600 | 2400 | 6850 | 1.64 | 4022.02 | G300E | 8822502.17 | 69.22 | G300E | 8143588.55 | 63.9
1839 | Story30 | B54 | 32 MPa RC Beam (60 cm x 40 cm) | Beam | 32MPa | Concrete Rectangular | 400 | 600 | 2400 | 6850 | 1.64 | 4022.02 | G300E | 8819523.91 | 69.2 | G300E | 8143597.48 | 63.9
1840 | Story30 | B55 | 32 MPa RC Beam (60 cm x 40 cm) | Beam | 32MPa | Concrete Rectangular | 400 | 600 | 2400 | 4450 | 1.07 | 2612.84 | G300E | 7138096.67 | 56.01 | G300E | 5687580.6 | 44.63
1841 | Story30 | B56 | 32 MPa RC Beam (60 cm x 40 cm) | Beam | 32MPa | Concrete Rectangular | 400 | 600 | 2400 | 6850 | 1.64 | 4022.02 | G300E | 5437343.18 | 42.66 | G300E | 8125354.17 | 63.75
1842 | Story30 | B57 | 32 MPa RC Beam (60 cm x 40 cm) | Beam | 32MPa | Concrete Rectangular | 400 | 600 | 2400 | 4450 | 1.07 | 2612.84 | G300E | 3223071.43 | 25.29 | G300E | 623004.45 | 4.89
1843 | Story30 | B58 | 32 MPa RC Beam (60 cm x 40 cm) | Beam | 32MPa | Concrete Rectangular | 400 | 600 | 2400 | 6850 | 1.64 | 4022.02 | G300E | 5196010.42 | 40.77 | G300E | 5066725.23 | 39.76
1844 | Story30 | B59 | 32 MPa RC Beam (60 cm x 40 cm) | Beam | 32MPa | Concrete Rectangular | 400 | 600 | 2400 | 4450 | 1.07 | 2612.84 | G300E | 3313660.71 | 26 | G300E | 1886805.09 | 14.8
1845 | Story30 | B6 | 32 MPa RC Beam (60 cm x 40 cm) | Beam | 32MPa | Concrete Rectangular | 400 | 600 | 2400 | 4450 | 1.07 | 2612.84 | G300E | 3511328.12 | 27.55 | G300E | 4814914.46 | 37.78
1846 | Story30 | B60 | 32 MPa RC Beam (60 cm x 40 cm) | Beam | 32MPa | Concrete Rectangular | 400 | 600 | 2400 | 6850 | 1.64 | 4022.02 | G300E | 4823022.73 | 37.84 | G300E | 8125354.17 | 63.75
1847 | Story30 | B61 | 32 MPa RC Beam (60 cm x 40 cm) | Beam | 32MPa | Concrete Rectangular | 400 | 600 | 2400 | 6850 | 1.64 | 4022.02 | G300E | 5257063.64 | 41.25 | G300E | 5597077.09 | 43.92
1848 | Story30 | B62 | 32 MPa RC Beam (60 cm x 40 cm) | Beam | 32MPa | Concrete Rectangular | 400 | 600 | 2400 | 4450 | 1.07 | 2612.84 | G300E | 3293317.86 | 25.84 | G300E | 623004.45 | 4.89
1849 | Story30 | B63 | 32 MPa RC Beam (60 cm x 40 cm) | Beam | 32MPa | Concrete Rectangular | 400 | 600 | 2400 | 6850 | 1.64 | 4022.02 | G300E | 4671077.27 | 36.65 | G300E | 4969371.73 | 38.99
1850 | Story30 | B64 | 32 MPa RC Beam (60 cm x 40 cm) | Beam | 32MPa | Concrete Rectangular | 400 | 600 | 2400 | 4450 | 1.07 | 2612.84 | G300E | 3066685.71 | 24.06 | G300E | 534003.81 | 4.19
1851 | Story30 | B65 | 32 MPa RC Beam (60 cm x 40 cm) | Beam | 32MPa | Concrete Rectangular | 400 | 600 | 2400 | 6850 | 1.64 | 4022.02 | G300E | 4924838.64 | 38.64 | G300E | 1394919.05 | 10.95
1852 | Story30 | B66 | 32 MPa RC Beam (60 cm x 40 cm) | Beam | 32MPa | Concrete Rectangular | 400 | 600 | 2400 | 4450 | 1.07 | 2612.84 | G300E | 3457014.29 | 27.13 | G300E | 2883603.81 | 22.63
1853 | Story30 | B67 | 32 MPa RC Beam (60 cm x 40 cm) | Beam | 32MPa | Concrete Rectangular | 400 | 600 | 2400 | 6850 | 1.64 | 4022.02 | G300E | 4755456.82 | 37.31 | G300E | 1394919.05 | 10.95
1854 | Story30 | B68 | 32 MPa RC Beam (60 cm x 40 cm) | Beam | 32MPa | Concrete Rectangular | 400 | 600 | 2400 | 4450 | 1.07 | 2612.84 | G300E | 3450021.43 | 27.07 | G300E | 2883603.81 | 22.63
1855 | Story30 | B69 | 32 MPa RC Beam (60 cm x 40 cm) | Beam | 32MPa | Concrete Rectangular | 400 | 600 | 2400 | 6850 | 1.64 | 4022.02 | G300E | 4754522.73 | 37.31 | G300E | 1394919.05 | 10.95
1856 | Story30 | B7 | 32 MPa RC Beam (60 cm x 40 cm) | Beam | 32MPa | Concrete Rectangular | 400 | 600 | 2400 | 6850 | 1.64 | 4022.02 | G300E | 4755456.82 | 37.31 | G300E | 1394919.05 | 10.95
1857 | Story30 | B70 | 32 MPa RC Beam (60 cm x 40 cm) | Beam | 32MPa | Concrete Rectangular | 400 | 600 | 2400 | 4450 | 1.07 | 2612.84 | G300E | 3456696.43 | 27.12 | G300E | 2883603.81 | 22.63
1858 | Story30 | B71 | 32 MPa RC Beam (60 cm x 40 cm) | Beam | 32MPa | Concrete Rectangular | 400 | 600 | 2400 | 6850 | 1.64 | 4022.02 | G300E | 4922347.73 | 38.62 | G300E | 1394919.05 | 10.95
1859 | Story30 | B72 | 32 MPa RC Beam (60 cm x 40 cm) | Beam | 32MPa | Concrete Rectangular | 400 | 600 | 2400 | 4450 | 1.07 | 2612.84 | G300E | 3066685.71 | 24.06 | G300E | 534003.81 | 4.19
1860 | Story30 | B73 | 32 MPa RC Beam (60 cm x 40 cm) | Beam | 32MPa | Concrete Rectangular | 400 | 600 | 2400 | 6850 | 1.64 | 4022.02 | G300E | 4668586.36 | 36.63 | G300E | 4969371.73 | 38.99
1861 | Story30 | B74 | 32 MPa RC Beam (60 cm x 40 cm) | Beam | 32MPa | Concrete Rectangular | 400 | 600 | 2400 | 4450 | 1.07 | 2612.84 | G300E | 3534085.29 | 27.73 | G300E | 1377934.65 | 10.81
1862 | Story30 | B75 | 32 MPa RC Beam (60 cm x 40 cm) | Beam | 32MPa | Concrete Rectangular | 400 | 600 | 2400 | 6850 | 1.64 | 4022.02 | G300E | 5429151.92 | 42.6 | G300E | 6757265.75 | 53.02
1863 | Story30 | B76 | 32 MPa RC Beam (60 cm x 40 cm) | Beam | 32MPa | Concrete Rectangular | 400 | 600 | 2400 | 4450 | 1.07 | 2612.84 | G300E | 3233666.67 | 25.37 | G300E | 1594883.56 | 12.51
1864 | Story30 | B77 | 32 MPa RC Beam (60 cm x 40 cm) | Beam | 32MPa | Concrete Rectangular | 400 | 600 | 2400 | 4450 | 1.07 | 2612.84 | G300E | 2875017.86 | 22.56 | G300E | 4450003.81 | 34.92
1865 | Story30 | B78 | 32 MPa RC Beam (60 cm x 40 cm) | Beam | 32MPa | Concrete Rectangular | 400 | 600 | 2400 | 4450 | 1.07 | 2612.84 | G300E | 3511328.12 | 27.55 | G300E | 4814921.14 | 37.78
1866 | Story30 | B79 | 32 MPa RC Beam (60 cm x 40 cm) | Beam | 32MPa | Concrete Rectangular | 400 | 600 | 2400 | 4450 | 1.07 | 2612.84 | G300E | 2683350 | 21.05 | G300E | 5233203.81 | 41.06
1867 | Story30 | B8 | 32 MPa RC Beam (60 cm x 40 cm) | Beam | 32MPa | Concrete Rectangular | 400 | 600 | 2400 | 4450 | 1.07 | 2612.84 | G300E | 2683350 | 21.05 | G300E | 5233203.81 | 41.06
1868 | Story30 | B80 | 32 MPa RC Beam (60 cm x 40 cm) | Beam | 32MPa | Concrete Rectangular | 400 | 600 | 2400 | 4450 | 1.07 | 2612.84 | G300E | 3511328.12 | 27.55 | G300E | 4814926.14 | 37.78
1869 | Story30 | B81 | 32 MPa RC Beam (60 cm x 40 cm) | Beam | 32MPa | Concrete Rectangular | 400 | 600 | 2400 | 4450 | 1.07 | 2612.84 | G300E | 2875017.86 | 22.56 | G300E | 4450003.81 | 34.92
1870 | Story30 | B82 | 32 MPa RC Beam (60 cm x 40 cm) | Beam | 32MPa | Concrete Rectangular | 400 | 600 | 2400 | 4450 | 1.07 | 2612.84 | G300E | 3399206.67 | 26.67 | G300E | 1594883.56 | 12.51
1871 | Story30 | B9 | 32 MPa RC Beam (60 cm x 40 cm) | Beam | 32MPa | Concrete Rectangular | 400 | 600 | 2400 | 6850 | 1.64 | 4022.02 | G300E | 4755456.82 | 37.31 | G300E | 1394919.05 | 10.95
1872 | Story31 | B1 | 32 MPa RC Beam (60 cm x 40 cm) | Beam | 32MPa | Concrete Rectangular | 400 | 600 | 2400 | 6862.5 | 1.65 | 4029.36 | G300E | 4969385.8 | 38.99 | G300E | 8140181.46 | 63.87
1873 | Story31 | B10 | 32 MPa RC Beam (60 cm x 40 cm) | Beam | 32MPa | Concrete Rectangular | 400 | 600 | 2400 | 4462.5 | 1.07 | 2620.18 | G300E | 2690887.5 | 21.11 | G300E | 4855203.82 | 38.1
1874 | Story31 | B11 | 32 MPa RC Beam (60 cm x 40 cm) | Beam | 32MPa | Concrete Rectangular | 400 | 600 | 2400 | 6862.5 | 1.65 | 4029.36 | G300E | 4990909.09 | 39.16 | G300E | 1397464.53 | 10.97
1875 | Story31 | B12 | 32 MPa RC Beam (60 cm x 40 cm) | Beam | 32MPa | Concrete Rectangular | 400 | 600 | 2400 | 4462.5 | 1.07 | 2620.18 | G300E | 2690887.5 | 21.11 | G300E | 5247903.82 | 41.18
1876 | Story31 | B13 | 32 MPa RC Beam (60 cm x 40 cm) | Beam | 32MPa | Concrete Rectangular | 400 | 600 | 2400 | 6862.5 | 1.65 | 4029.36 | G300E | 5109443.18 | 40.09 | G300E | 6602981.46 | 51.81
1877 | Story31 | B14 | 32 MPa RC Beam (60 cm x 40 cm) | Beam | 32MPa | Concrete Rectangular | 400 | 600 | 2400 | 4462.5 | 1.07 | 2620.18 | G300E | 2690887.5 | 21.11 | G300E | 4462503.82 | 35.01
1878 | Story31 | B15 | 32 MPa RC Beam (60 cm x 40 cm) | Beam | 32MPa | Concrete Rectangular | 400 | 600 | 2400 | 6862.5 | 1.65 | 4029.36 | G300E | 4969385.8 | 38.99 | G300E | 8140181.46 | 63.87
1879 | Story31 | B16 | 32 MPa RC Beam (60 cm x 40 cm) | Beam | 32MPa | Concrete Rectangular | 400 | 600 | 2400 | 6862.5 | 1.65 | 4029.36 | G300E | 4993404.55 | 39.18 | G300E | 6987281.46 | 54.82
1880 | Story31 | B17 | 32 MPa RC Beam (60 cm x 40 cm) | Beam | 32MPa | Concrete Rectangular | 400 | 600 | 2400 | 4462.5 | 1.07 | 2620.18 | G300E | 3341137.5 | 26.22 | G300E | 624754.46 | 4.9
1881 | Story31 | B18 | 32 MPa RC Beam (60 cm x 40 cm) | Beam | 32MPa | Concrete Rectangular | 400 | 600 | 2400 | 6862.5 | 1.65 | 4029.36 | G300E | 5062653.41 | 39.72 | G300E | 5450081.46 | 42.76
1882 | Story31 | B19 | 32 MPa RC Beam (60 cm x 40 cm) | Beam | 32MPa | Concrete Rectangular | 400 | 600 | 2400 | 4462.5 | 1.07 | 2620.18 | G300E | 3075300 | 24.13 | G300E | 535503.83 | 4.2
1883 | Story31 | B2 | 32 MPa RC Beam (60 cm x 40 cm) | Beam | 32MPa | Concrete Rectangular | 400 | 600 | 2400 | 4462.5 | 1.07 | 2620.18 | G300E | 2690887.5 | 21.11 | G300E | 4462503.82 | 35.01
1884 | Story31 | B20 | 32 MPa RC Beam (60 cm x 40 cm) | Beam | 32MPa | Concrete Rectangular | 400 | 600 | 2400 | 6862.5 | 1.65 | 4029.36 | G300E | 5498422.16 | 43.14 | G300E | 8140181.46 | 63.87
1885 | Story31 | B21 | 32 MPa RC Beam (60 cm x 40 cm) | Beam | 32MPa | Concrete Rectangular | 400 | 600 | 2400 | 4462.5 | 1.07 | 2620.18 | G300E | 3472462.5 | 27.25 | G300E | 2891703.82 | 22.69
1886 | Story31 | B22 | 32 MPa RC Beam (60 cm x 40 cm) | Beam | 32MPa | Concrete Rectangular | 400 | 600 | 2400 | 7200 | 1.73 | 4227.52 | G300E | 9570678.26 | 75.1 | G300E | 8562952.49 | 67.19
1887 | Story31 | B23 | 32 MPa RC Beam (60 cm x 40 cm) | Beam | 32MPa | Concrete Rectangular | 400 | 600 | 2400 | 4462.5 | 1.07 | 2620.18 | G300E | 3459712.5 | 27.15 | G300E | 2891703.82 | 22.69
1888 | Story31 | B24 | 32 MPa RC Beam (60 cm x 40 cm) | Beam | 32MPa | Concrete Rectangular | 400 | 600 | 2400 | 7200 | 1.73 | 4227.52 | G300E | 9572556.52 | 75.11 | G300E | 8563083.97 | 67.19
1889 | Story31 | B25 | 32 MPa RC Beam (60 cm x 40 cm) | Beam | 32MPa | Concrete Rectangular | 400 | 600 | 2400 | 4462.5 | 1.07 | 2620.18 | G300E | 3472462.5 | 27.25 | G300E | 2891703.82 | 22.69
1890 | Story31 | B26 | 32 MPa RC Beam (60 cm x 40 cm) | Beam | 32MPa | Concrete Rectangular | 400 | 600 | 2400 | 6862.5 | 1.65 | 4029.36 | G300E | 5498734.09 | 43.15 | G300E | 8140181.46 | 63.87
1891 | Story31 | B27 | 32 MPa RC Beam (60 cm x 40 cm) | Beam | 32MPa | Concrete Rectangular | 400 | 600 | 2400 | 4462.5 | 1.07 | 2620.18 | G300E | 3075300 | 24.13 | G300E | 535503.83 | 4.2
1892 | Story31 | B28 | 32 MPa RC Beam (60 cm x 40 cm) | Beam | 32MPa | Concrete Rectangular | 400 | 600 | 2400 | 6862.5 | 1.65 | 4029.36 | G300E | 5062965.34 | 39.73 | G300E | 5450081.46 | 42.76
1893 | Story31 | B29 | 32 MPa RC Beam (60 cm x 40 cm) | Beam | 32MPa | Concrete Rectangular | 400 | 600 | 2400 | 4462.5 | 1.07 | 2620.18 | G300E | 3340500 | 26.21 | G300E | 624754.46 | 4.9
1894 | Story31 | B3 | 32 MPa RC Beam (60 cm x 40 cm) | Beam | 32MPa | Concrete Rectangular | 400 | 600 | 2400 | 6862.5 | 1.65 | 4029.36 | G300E | 5109443.18 | 40.09 | G300E | 6602981.46 | 51.81
1895 | Story31 | B30 | 32 MPa RC Beam (60 cm x 40 cm) | Beam | 32MPa | Concrete Rectangular | 400 | 600 | 2400 | 6862.5 | 1.65 | 4029.36 | G300E | 4993404.55 | 39.18 | G300E | 6987281.46 | 54.82
1896 | Story31 | B31 | 32 MPa RC Beam (60 cm x 40 cm) | Beam | 32MPa | Concrete Rectangular | 400 | 600 | 2400 | 6862.5 | 1.65 | 4029.36 | G300E | 5266656.82 | 41.32 | G300E | 5554883.07 | 43.59
1897 | Story31 | B32 | 32 MPa RC Beam (60 cm x 40 cm) | Beam | 32MPa | Concrete Rectangular | 400 | 600 | 2400 | 4462.5 | 1.07 | 2620.18 | G300E | 3396281.25 | 26.65 | G300E | 714005.1 | 5.6
1898 | Story31 | B33 | 32 MPa RC Beam (60 cm x 40 cm) | Beam | 32MPa | Concrete Rectangular | 400 | 600 | 2400 | 6862.5 | 1.65 | 4029.36 | G300E | 5348382.95 | 41.97 | G300E | 1222781.46 | 9.59
1899 | Story31 | B34 | 32 MPa RC Beam (60 cm x 40 cm) | Beam | 32MPa | Concrete Rectangular | 400 | 600 | 2400 | 4462.5 | 1.07 | 2620.18 | G300E | 3290456.25 | 25.82 | G300E | 624754.46 | 4.9
1900 | Story31 | B35 | 32 MPa RC Beam (60 cm x 40 cm) | Beam | 32MPa | Concrete Rectangular | 400 | 600 | 2400 | 6862.5 | 1.65 | 4029.36 | G300E | 4553580.68 | 35.73 | G300E | 8908781.46 | 69.9
1901 | Story31 | B36 | 32 MPa RC Beam (60 cm x 40 cm) | Beam | 32MPa | Concrete Rectangular | 400 | 600 | 2400 | 4800 | 1.15 | 2818.35 | G300E | 7850880 | 61.6 | G300E | 5765465.6 | 45.24
1902 | Story31 | B4 | 32 MPa RC Beam (60 cm x 40 cm) | Beam | 32MPa | Concrete Rectangular | 400 | 600 | 2400 | 4462.5 | 1.07 | 2620.18 | G300E | 2690887.5 | 21.11 | G300E | 5247903.82 | 41.18
1903 | Story31 | B40 | 32 MPa RC Beam (60 cm x 40 cm) | Beam | 32MPa | Concrete Rectangular | 400 | 600 | 2400 | 4462.5 | 1.07 | 2620.18 | G300E | 7296187.5 | 57.25 | G300E | 5363844.08 | 42.09
1904 | Story31 | B41 | 32 MPa RC Beam (60 cm x 40 cm) | Beam | 32MPa | Concrete Rectangular | 400 | 600 | 2400 | 6862.5 | 1.65 | 4029.36 | G300E | 4553892.61 | 35.73 | G300E | 8908781.46 | 69.9
1905 | Story31 | B42 | 32 MPa RC Beam (60 cm x 40 cm) | Beam | 32MPa | Concrete Rectangular | 400 | 600 | 2400 | 4462.5 | 1.07 | 2620.18 | G300E | 3290456.25 | 25.82 | G300E | 624754.46 | 4.9
1906 | Story31 | B43 | 32 MPa RC Beam (60 cm x 40 cm) | Beam | 32MPa | Concrete Rectangular | 400 | 600 | 2400 | 6862.5 | 1.65 | 4029.36 | G300E | 5348382.95 | 41.97 | G300E | 1222781.46 | 9.59
1907 | Story31 | B44 | 32 MPa RC Beam (60 cm x 40 cm) | Beam | 32MPa | Concrete Rectangular | 400 | 600 | 2400 | 4462.5 | 1.07 | 2620.18 | G300E | 3395643.75 | 26.64 | G300E | 714005.1 | 5.6
1908 | Story31 | B45 | 32 MPa RC Beam (60 cm x 40 cm) | Beam | 32MPa | Concrete Rectangular | 400 | 600 | 2400 | 6862.5 | 1.65 | 4029.36 | G300E | 5454751.7 | 42.8 | G300E | 5554883.07 | 43.59
1909 | Story31 | B46 | 32 MPa RC Beam (60 cm x 40 cm) | Beam | 32MPa | Concrete Rectangular | 400 | 600 | 2400 | 6862.5 | 1.65 | 4029.36 | G300E | 4993404.55 | 39.18 | G300E | 6987281.46 | 54.82
1910 | Story31 | B47 | 32 MPa RC Beam (60 cm x 40 cm) | Beam | 32MPa | Concrete Rectangular | 400 | 600 | 2400 | 4462.5 | 1.07 | 2620.18 | G300E | 3396281.25 | 26.65 | G300E | 714005.1 | 5.6
1911 | Story31 | B48 | 32 MPa RC Beam (60 cm x 40 cm) | Beam | 32MPa | Concrete Rectangular | 400 | 600 | 2400 | 6862.5 | 1.65 | 4029.36 | G300E | 5062653.41 | 39.72 | G300E | 5450081.46 | 42.76
1912 | Story31 | B49 | 32 MPa RC Beam (60 cm x 40 cm) | Beam | 32MPa | Concrete Rectangular | 400 | 600 | 2400 | 4462.5 | 1.07 | 2620.18 | G300E | 3290456.25 | 25.82 | G300E | 624754.46 | 4.9
1913 | Story31 | B5 | 32 MPa RC Beam (60 cm x 40 cm) | Beam | 32MPa | Concrete Rectangular | 400 | 600 | 2400 | 6862.5 | 1.65 | 4029.36 | G300E | 4990909.09 | 39.16 | G300E | 1397464.53 | 10.97
1914 | Story31 | B50 | 32 MPa RC Beam (60 cm x 40 cm) | Beam | 32MPa | Concrete Rectangular | 400 | 600 | 2400 | 6862.5 | 1.65 | 4029.36 | G300E | 5497798.3 | 43.14 | G300E | 8140181.46 | 63.87
1915 | Story31 | B51 | 32 MPa RC Beam (60 cm x 40 cm) | Beam | 32MPa | Concrete Rectangular | 400 | 600 | 2400 | 4800 | 1.15 | 2818.35 | G300E | 7850880 | 61.6 | G300E | 5765461.76 | 45.24
1916 | Story31 | B52 | 32 MPa RC Beam (60 cm x 40 cm) | Beam | 32MPa | Concrete Rectangular | 400 | 600 | 2400 | 6862.5 | 1.65 | 4029.36 | G300E | 9119069.02 | 71.55 | G300E | 8161553.35 | 64.04
1917 | Story31 | B54 | 32 MPa RC Beam (60 cm x 40 cm) | Beam | 32MPa | Concrete Rectangular | 400 | 600 | 2400 | 6862.5 | 1.65 | 4029.36 | G300E | 9116682.07 | 71.53 | G300E | 8161549.77 | 64.04
1918 | Story31 | B55 | 32 MPa RC Beam (60 cm x 40 cm) | Beam | 32MPa | Concrete Rectangular | 400 | 600 | 2400 | 4462.5 | 1.07 | 2620.18 | G300E | 7413997.5 | 58.17 | G300E | 5724587.82 | 44.92
1919 | Story31 | B56 | 32 MPa RC Beam (60 cm x 40 cm) | Beam | 32MPa | Concrete Rectangular | 400 | 600 | 2400 | 6862.5 | 1.65 | 4029.36 | G300E | 5482201.7 | 43.02 | G300E | 8140181.46 | 63.87
1920 | Story31 | B57 | 32 MPa RC Beam (60 cm x 40 cm) | Beam | 32MPa | Concrete Rectangular | 400 | 600 | 2400 | 4462.5 | 1.07 | 2620.18 | G300E | 3286950 | 25.79 | G300E | 624754.46 | 4.9
1921 | Story31 | B58 | 32 MPa RC Beam (60 cm x 40 cm) | Beam | 32MPa | Concrete Rectangular | 400 | 600 | 2400 | 6862.5 | 1.65 | 4029.36 | G300E | 5225221.88 | 41 | G300E | 3666871.08 | 28.77
1922 | Story31 | B59 | 32 MPa RC Beam (60 cm x 40 cm) | Beam | 32MPa | Concrete Rectangular | 400 | 600 | 2400 | 4462.5 | 1.07 | 2620.18 | G300E | 3394368.75 | 26.63 | G300E | 714005.1 | 5.6
1923 | Story31 | B6 | 32 MPa RC Beam (60 cm x 40 cm) | Beam | 32MPa | Concrete Rectangular | 400 | 600 | 2400 | 4462.5 | 1.07 | 2620.18 | G300E | 2690887.5 | 21.11 | G300E | 4855203.82 | 38.1
1924 | Story31 | B60 | 32 MPa RC Beam (60 cm x 40 cm) | Beam | 32MPa | Concrete Rectangular | 400 | 600 | 2400 | 6862.5 | 1.65 | 4029.36 | G300E | 4986853.98 | 39.13 | G300E | 6987281.46 | 54.82
1925 | Story31 | B61 | 32 MPa RC Beam (60 cm x 40 cm) | Beam | 32MPa | Concrete Rectangular | 400 | 600 | 2400 | 6862.5 | 1.65 | 4029.36 | G300E | 4969385.8 | 38.99 | G300E | 8140181.46 | 63.87
1926 | Story31 | B62 | 32 MPa RC Beam (60 cm x 40 cm) | Beam | 32MPa | Concrete Rectangular | 400 | 600 | 2400 | 4462.5 | 1.07 | 2620.18 | G300E | 3341137.5 | 26.22 | G300E | 624754.46 | 4.9
1927 | Story31 | B63 | 32 MPa RC Beam (60 cm x 40 cm) | Beam | 32MPa | Concrete Rectangular | 400 | 600 | 2400 | 6862.5 | 1.65 | 4029.36 | G300E | 5109443.18 | 40.09 | G300E | 6602981.46 | 51.81
1928 | Story31 | B64 | 32 MPa RC Beam (60 cm x 40 cm) | Beam | 32MPa | Concrete Rectangular | 400 | 600 | 2400 | 4462.5 | 1.07 | 2620.18 | G300E | 3075300 | 24.13 | G300E | 535503.83 | 4.2
1929 | Story31 | B65 | 32 MPa RC Beam (60 cm x 40 cm) | Beam | 32MPa | Concrete Rectangular | 400 | 600 | 2400 | 6862.5 | 1.65 | 4029.36 | G300E | 4990909.09 | 39.16 | G300E | 1397464.53 | 10.97
1930 | Story31 | B66 | 32 MPa RC Beam (60 cm x 40 cm) | Beam | 32MPa | Concrete Rectangular | 400 | 600 | 2400 | 4462.5 | 1.07 | 2620.18 | G300E | 3472781.25 | 27.25 | G300E | 2891703.82 | 22.69
1931 | Story31 | B67 | 32 MPa RC Beam (60 cm x 40 cm) | Beam | 32MPa | Concrete Rectangular | 400 | 600 | 2400 | 6862.5 | 1.65 | 4029.36 | G300E | 4771621.02 | 37.44 | G300E | 1397464.53 | 10.97
1932 | Story31 | B68 | 32 MPa RC Beam (60 cm x 40 cm) | Beam | 32MPa | Concrete Rectangular | 400 | 600 | 2400 | 4462.5 | 1.07 | 2620.18 | G300E | 3459712.5 | 27.15 | G300E | 2891703.82 | 22.69
1933 | Story31 | B69 | 32 MPa RC Beam (60 cm x 40 cm) | Beam | 32MPa | Concrete Rectangular | 400 | 600 | 2400 | 6862.5 | 1.65 | 4029.36 | G300E | 4771309.09 | 37.44 | G300E | 1397464.53 | 10.97
1934 | Story31 | B7 | 32 MPa RC Beam (60 cm x 40 cm) | Beam | 32MPa | Concrete Rectangular | 400 | 600 | 2400 | 6862.5 | 1.65 | 4029.36 | G300E | 4772868.75 | 37.45 | G300E | 1397464.53 | 10.97
1935 | Story31 | B70 | 32 MPa RC Beam (60 cm x 40 cm) | Beam | 32MPa | Concrete Rectangular | 400 | 600 | 2400 | 4462.5 | 1.07 | 2620.18 | G300E | 3472143.75 | 27.24 | G300E | 2891703.82 | 22.69
1936 | Story31 | B71 | 32 MPa RC Beam (60 cm x 40 cm) | Beam | 32MPa | Concrete Rectangular | 400 | 600 | 2400 | 6862.5 | 1.65 | 4029.36 | G300E | 4988413.64 | 39.14 | G300E | 1397464.53 | 10.97
1937 | Story31 | B72 | 32 MPa RC Beam (60 cm x 40 cm) | Beam | 32MPa | Concrete Rectangular | 400 | 600 | 2400 | 4462.5 | 1.07 | 2620.18 | G300E | 3075300 | 24.13 | G300E | 535503.83 | 4.2
1938 | Story31 | B73 | 32 MPa RC Beam (60 cm x 40 cm) | Beam | 32MPa | Concrete Rectangular | 400 | 600 | 2400 | 6862.5 | 1.65 | 4029.36 | G300E | 5114746.02 | 40.13 | G300E | 6602981.46 | 51.81
1939 | Story31 | B74 | 32 MPa RC Beam (60 cm x 40 cm) | Beam | 32MPa | Concrete Rectangular | 400 | 600 | 2400 | 4462.5 | 1.07 | 2620.18 | G300E | 3576825 | 28.07 | G300E | 735005.25 | 5.77
1940 | Story31 | B75 | 32 MPa RC Beam (60 cm x 40 cm) | Beam | 32MPa | Concrete Rectangular | 400 | 600 | 2400 | 6862.5 | 1.65 | 4029.36 | G300E | 4545445.5 | 35.67 | G300E | 8331632.78 | 65.37
1941 | Story31 | B76 | 32 MPa RC Beam (60 cm x 40 cm) | Beam | 32MPa | Concrete Rectangular | 400 | 600 | 2400 | 4462.5 | 1.07 | 2620.18 | G300E | 2690887.5 | 21.11 | G300E | 4462503.82 | 35.01
1942 | Story31 | B77 | 32 MPa RC Beam (60 cm x 40 cm) | Beam | 32MPa | Concrete Rectangular | 400 | 600 | 2400 | 4462.5 | 1.07 | 2620.18 | G300E | 2690887.5 | 21.11 | G300E | 5247903.82 | 41.18
1943 | Story31 | B78 | 32 MPa RC Beam (60 cm x 40 cm) | Beam | 32MPa | Concrete Rectangular | 400 | 600 | 2400 | 4462.5 | 1.07 | 2620.18 | G300E | 2690887.5 | 21.11 | G300E | 4855203.82 | 38.1
1944 | Story31 | B79 | 32 MPa RC Beam (60 cm x 40 cm) | Beam | 32MPa | Concrete Rectangular | 400 | 600 | 2400 | 4462.5 | 1.07 | 2620.18 | G300E | 4612950 | 36.19 | G300E | 3141600 | 24.65
1945 | Story31 | B8 | 32 MPa RC Beam (60 cm x 40 cm) | Beam | 32MPa | Concrete Rectangular | 400 | 600 | 2400 | 4462.5 | 1.07 | 2620.18 | G300E | 4612950 | 36.19 | G300E | 3141600 | 24.65
1946 | Story31 | B80 | 32 MPa RC Beam (60 cm x 40 cm) | Beam | 32MPa | Concrete Rectangular | 400 | 600 | 2400 | 4462.5 | 1.07 | 2620.18 | G300E | 2690887.5 | 21.11 | G300E | 4855203.82 | 38.1
1947 | Story31 | B81 | 32 MPa RC Beam (60 cm x 40 cm) | Beam | 32MPa | Concrete Rectangular | 400 | 600 | 2400 | 4462.5 | 1.07 | 2620.18 | G300E | 2690887.5 | 21.11 | G300E | 5247903.82 | 41.18
1948 | Story31 | B82 | 32 MPa RC Beam (60 cm x 40 cm) | Beam | 32MPa | Concrete Rectangular | 400 | 600 | 2400 | 4462.5 | 1.07 | 2620.18 | G300E | 2690887.5 | 21.11 | G300E | 4462503.82 | 35.01
1949 | Story31 | B9 | 32 MPa RC Beam (60 cm x 40 cm) | Beam | 32MPa | Concrete Rectangular | 400 | 600 | 2400 | 6862.5 | 1.65 | 4029.36 | G300E | 4773180.68 | 37.45 | G300E | 1397464.53 | 10.97
1950 | Story32 | B1 | 32 MPa RC Beam (60 cm x 40 cm) | Beam | 32MPa | Concrete Rectangular | 400 | 600 | 2400 | 6862.5 | 1.65 | 4029.36 | G300E | 5642846.59 | 44.28 | G300E | 5607290.73 | 44
1951 | Story32 | B10 | 32 MPa RC Beam (60 cm x 40 cm) | Beam | 32MPa | Concrete Rectangular | 400 | 600 | 2400 | 4462.5 | 1.07 | 2620.18 | G300E | 3760214.06 | 29.5 | G300E | 5279140.85 | 41.42
1952 | Story32 | B11 | 32 MPa RC Beam (60 cm x 40 cm) | Beam | 32MPa | Concrete Rectangular | 400 | 600 | 2400 | 6862.5 | 1.65 | 4029.36 | G300E | 4959715.91 | 38.92 | G300E | 1310122.99 | 10.28
1953 | Story32 | B12 | 32 MPa RC Beam (60 cm x 40 cm) | Beam | 32MPa | Concrete Rectangular | 400 | 600 | 2400 | 4462.5 | 1.07 | 2620.18 | G300E | 2690887.5 | 21.11 | G300E | 4462503.82 | 35.01
1954 | Story32 | B13 | 32 MPa RC Beam (60 cm x 40 cm) | Beam | 32MPa | Concrete Rectangular | 400 | 600 | 2400 | 6862.5 | 1.65 | 4029.36 | G300E | 4876430.11 | 38.26 | G300E | 6515639.93 | 51.12
1955 | Story32 | B14 | 32 MPa RC Beam (60 cm x 40 cm) | Beam | 32MPa | Concrete Rectangular | 400 | 600 | 2400 | 4462.5 | 1.07 | 2620.18 | G300E | 4306312.5 | 33.79 | G300E | 2698923.57 | 21.18
1956 | Story32 | B15 | 32 MPa RC Beam (60 cm x 40 cm) | Beam | 32MPa | Concrete Rectangular | 400 | 600 | 2400 | 6862.5 | 1.65 | 4029.36 | G300E | 5642846.59 | 44.28 | G300E | 5607290.73 | 44
1957 | Story32 | B16 | 32 MPa RC Beam (60 cm x 40 cm) | Beam | 32MPa | Concrete Rectangular | 400 | 600 | 2400 | 6862.5 | 1.65 | 4029.36 | G300E | 5010872.73 | 39.32 | G300E | 7755881.46 | 60.86
1958 | Story32 | B17 | 32 MPa RC Beam (60 cm x 40 cm) | Beam | 32MPa | Concrete Rectangular | 400 | 600 | 2400 | 4462.5 | 1.07 | 2620.18 | G300E | 3352931.25 | 26.31 | G300E | 1802854.46 | 14.15
1959 | Story32 | B18 | 32 MPa RC Beam (60 cm x 40 cm) | Beam | 32MPa | Concrete Rectangular | 400 | 600 | 2400 | 6862.5 | 1.65 | 4029.36 | G300E | 5081993.18 | 39.88 | G300E | 5450081.46 | 42.76
1960 | Story32 | B19 | 32 MPa RC Beam (60 cm x 40 cm) | Beam | 32MPa | Concrete Rectangular | 400 | 600 | 2400 | 4462.5 | 1.07 | 2620.18 | G300E | 3075300 | 24.13 | G300E | 535503.83 | 4.2
1961 | Story32 | B2 | 32 MPa RC Beam (60 cm x 40 cm) | Beam | 32MPa | Concrete Rectangular | 400 | 600 | 2400 | 4462.5 | 1.07 | 2620.18 | G300E | 4306312.5 | 33.79 | G300E | 2698923.57 | 21.18
1962 | Story32 | B20 | 32 MPa RC Beam (60 cm x 40 cm) | Beam | 32MPa | Concrete Rectangular | 400 | 600 | 2400 | 6862.5 | 1.65 | 4029.36 | G300E | 5737050 | 45.02 | G300E | 8140181.46 | 63.87
1963 | Story32 | B21 | 32 MPa RC Beam (60 cm x 40 cm) | Beam | 32MPa | Concrete Rectangular | 400 | 600 | 2400 | 4462.5 | 1.07 | 2620.18 | G300E | 3477243.75 | 27.28 | G300E | 2891703.82 | 22.69
1964 | Story32 | B22 | 32 MPa RC Beam (60 cm x 40 cm) | Beam | 32MPa | Concrete Rectangular | 400 | 600 | 2400 | 7200 | 1.73 | 4227.52 | G300E | 10092208.7 | 79.19 | G300E | 8654386.23 | 67.91
1965 | Story32 | B23 | 32 MPa RC Beam (60 cm x 40 cm) | Beam | 32MPa | Concrete Rectangular | 400 | 600 | 2400 | 4462.5 | 1.07 | 2620.18 | G300E | 3459712.5 | 27.15 | G300E | 2891703.82 | 22.69
1966 | Story32 | B24 | 32 MPa RC Beam (60 cm x 40 cm) | Beam | 32MPa | Concrete Rectangular | 400 | 600 | 2400 | 7200 | 1.73 | 4227.52 | G300E | 10095026.09 | 79.21 | G300E | 8654652.94 | 67.91
1967 | Story32 | B25 | 32 MPa RC Beam (60 cm x 40 cm) | Beam | 32MPa | Concrete Rectangular | 400 | 600 | 2400 | 4462.5 | 1.07 | 2620.18 | G300E | 3477243.75 | 27.28 | G300E | 2891703.82 | 22.69
1968 | Story32 | B26 | 32 MPa RC Beam (60 cm x 40 cm) | Beam | 32MPa | Concrete Rectangular | 400 | 600 | 2400 | 6862.5 | 1.65 | 4029.36 | G300E | 5737361.93 | 45.02 | G300E | 8140181.46 | 63.87
1969 | Story32 | B27 | 32 MPa RC Beam (60 cm x 40 cm) | Beam | 32MPa | Concrete Rectangular | 400 | 600 | 2400 | 4462.5 | 1.07 | 2620.18 | G300E | 3075300 | 24.13 | G300E | 535503.83 | 4.2
1970 | Story32 | B28 | 32 MPa RC Beam (60 cm x 40 cm) | Beam | 32MPa | Concrete Rectangular | 400 | 600 | 2400 | 6862.5 | 1.65 | 4029.36 | G300E | 5081993.18 | 39.88 | G300E | 5450081.46 | 42.76
1971 | Story32 | B29 | 32 MPa RC Beam (60 cm x 40 cm) | Beam | 32MPa | Concrete Rectangular | 400 | 600 | 2400 | 4462.5 | 1.07 | 2620.18 | G300E | 3352931.25 | 26.31 | G300E | 1802854.46 | 14.15
1972 | Story32 | B3 | 32 MPa RC Beam (60 cm x 40 cm) | Beam | 32MPa | Concrete Rectangular | 400 | 600 | 2400 | 6862.5 | 1.65 | 4029.36 | G300E | 4876430.11 | 38.26 | G300E | 6515639.93 | 51.12
1973 | Story32 | B30 | 32 MPa RC Beam (60 cm x 40 cm) | Beam | 32MPa | Concrete Rectangular | 400 | 600 | 2400 | 6862.5 | 1.65 | 4029.36 | G300E | 5010872.73 | 39.32 | G300E | 7755881.46 | 60.86
1974 | Story32 | B31 | 32 MPa RC Beam (60 cm x 40 cm) | Beam | 32MPa | Concrete Rectangular | 400 | 600 | 2400 | 6862.5 | 1.65 | 4029.36 | G300E | 4652775 | 36.51 | G300E | 6602981.46 | 51.81
1975 | Story32 | B32 | 32 MPa RC Beam (60 cm x 40 cm) | Beam | 32MPa | Concrete Rectangular | 400 | 600 | 2400 | 4462.5 | 1.07 | 2620.18 | G300E | 3337950 | 26.19 | G300E | 714005.1 | 5.6
1976 | Story32 | B33 | 32 MPa RC Beam (60 cm x 40 cm) | Beam | 32MPa | Concrete Rectangular | 400 | 600 | 2400 | 6862.5 | 1.65 | 4029.36 | G300E | 5404530.68 | 42.41 | G300E | 3528581.46 | 27.69
1977 | Story32 | B34 | 32 MPa RC Beam (60 cm x 40 cm) | Beam | 32MPa | Concrete Rectangular | 400 | 600 | 2400 | 4462.5 | 1.07 | 2620.18 | G300E | 3378431.25 | 26.51 | G300E | 624754.46 | 4.9
1978 | Story32 | B35 | 32 MPa RC Beam (60 cm x 40 cm) | Beam | 32MPa | Concrete Rectangular | 400 | 600 | 2400 | 6862.5 | 1.65 | 4029.36 | G300E | 4547965.91 | 35.69 | G300E | 9638078.05 | 75.62
1979 | Story32 | B36 | 32 MPa RC Beam (60 cm x 40 cm) | Beam | 32MPa | Concrete Rectangular | 400 | 600 | 2400 | 4800 | 1.15 | 2818.35 | G300E | 8172480 | 64.12 | G300E | 7381223.04 | 57.92
1980 | Story32 | B4 | 32 MPa RC Beam (60 cm x 40 cm) | Beam | 32MPa | Concrete Rectangular | 400 | 600 | 2400 | 4462.5 | 1.07 | 2620.18 | G300E | 2690887.5 | 21.11 | G300E | 4462503.82 | 35.01
1981 | Story32 | B40 | 32 MPa RC Beam (60 cm x 40 cm) | Beam | 32MPa | Concrete Rectangular | 400 | 600 | 2400 | 4462.5 | 1.07 | 2620.18 | G300E | 7594282.5 | 59.59 | G300E | 6865920.39 | 53.87
1982 | Story32 | B41 | 32 MPa RC Beam (60 cm x 40 cm) | Beam | 32MPa | Concrete Rectangular | 400 | 600 | 2400 | 6862.5 | 1.65 | 4029.36 | G300E | 4548277.84 | 35.69 | G300E | 9263136.01 | 72.68
1983 | Story32 | B42 | 32 MPa RC Beam (60 cm x 40 cm) | Beam | 32MPa | Concrete Rectangular | 400 | 600 | 2400 | 4462.5 | 1.07 | 2620.18 | G300E | 3378431.25 | 26.51 | G300E | 624754.46 | 4.9
1984 | Story32 | B43 | 32 MPa RC Beam (60 cm x 40 cm) | Beam | 32MPa | Concrete Rectangular | 400 | 600 | 2400 | 6862.5 | 1.65 | 4029.36 | G300E | 5404842.61 | 42.41 | G300E | 3528581.46 | 27.69
1985 | Story32 | B44 | 32 MPa RC Beam (60 cm x 40 cm) | Beam | 32MPa | Concrete Rectangular | 400 | 600 | 2400 | 4462.5 | 1.07 | 2620.18 | G300E | 3337312.5 | 26.19 | G300E | 714005.1 | 5.6
1986 | Story32 | B45 | 32 MPa RC Beam (60 cm x 40 cm) | Beam | 32MPa | Concrete Rectangular | 400 | 600 | 2400 | 6862.5 | 1.65 | 4029.36 | G300E | 4652775 | 36.51 | G300E | 6602981.46 | 51.81
1987 | Story32 | B46 | 32 MPa RC Beam (60 cm x 40 cm) | Beam | 32MPa | Concrete Rectangular | 400 | 600 | 2400 | 6862.5 | 1.65 | 4029.36 | G300E | 5010872.73 | 39.32 | G300E | 7755881.46 | 60.86
1988 | Story32 | B47 | 32 MPa RC Beam (60 cm x 40 cm) | Beam | 32MPa | Concrete Rectangular | 400 | 600 | 2400 | 4462.5 | 1.07 | 2620.18 | G300E | 3337950 | 26.19 | G300E | 714005.1 | 5.6
1989 | Story32 | B48 | 32 MPa RC Beam (60 cm x 40 cm) | Beam | 32MPa | Concrete Rectangular | 400 | 600 | 2400 | 6862.5 | 1.65 | 4029.36 | G300E | 5081681.25 | 39.87 | G300E | 5450081.46 | 42.76
1990 | Story32 | B49 | 32 MPa RC Beam (60 cm x 40 cm) | Beam | 32MPa | Concrete Rectangular | 400 | 600 | 2400 | 4462.5 | 1.07 | 2620.18 | G300E | 3378431.25 | 26.51 | G300E | 624754.46 | 4.9
1991 | Story32 | B5 | 32 MPa RC Beam (60 cm x 40 cm) | Beam | 32MPa | Concrete Rectangular | 400 | 600 | 2400 | 6862.5 | 1.65 | 4029.36 | G300E | 4959715.91 | 38.92 | G300E | 1310122.99 | 10.28
1992 | Story32 | B50 | 32 MPa RC Beam (60 cm x 40 cm) | Beam | 32MPa | Concrete Rectangular | 400 | 600 | 2400 | 6862.5 | 1.65 | 4029.36 | G300E | 5736738.07 | 45.01 | G300E | 8140181.46 | 63.87
1993 | Story32 | B51 | 32 MPa RC Beam (60 cm x 40 cm) | Beam | 32MPa | Concrete Rectangular | 400 | 600 | 2400 | 4800 | 1.15 | 2818.35 | G300E | 8172480 | 64.12 | G300E | 7381215.36 | 57.92
1994 | Story32 | B52 | 32 MPa RC Beam (60 cm x 40 cm) | Beam | 32MPa | Concrete Rectangular | 400 | 600 | 2400 | 6862.5 | 1.65 | 4029.36 | G300E | 9617346.2 | 75.46 | G300E | 8248686.81 | 64.72
1995 | Story32 | B54 | 32 MPa RC Beam (60 cm x 40 cm) | Beam | 32MPa | Concrete Rectangular | 400 | 600 | 2400 | 6862.5 | 1.65 | 4029.36 | G300E | 9614660.87 | 75.44 | G300E | 8248642.05 | 64.72
1996 | Story32 | B55 | 32 MPa RC Beam (60 cm x 40 cm) | Beam | 32MPa | Concrete Rectangular | 400 | 600 | 2400 | 4462.5 | 1.07 | 2620.18 | G300E | 7720720 | 60.58 | G300E | 5753697.6 | 45.15
1997 | Story32 | B56 | 32 MPa RC Beam (60 cm x 40 cm) | Beam | 32MPa | Concrete Rectangular | 400 | 600 | 2400 | 6862.5 | 1.65 | 4029.36 | G300E | 5720517.61 | 44.89 | G300E | 8140181.46 | 63.87
1998 | Story32 | B57 | 32 MPa RC Beam (60 cm x 40 cm) | Beam | 32MPa | Concrete Rectangular | 400 | 600 | 2400 | 4462.5 | 1.07 | 2620.18 | G300E | 3374287.5 | 26.48 | G300E | 624754.46 | 4.9
1999 | Story32 | B58 | 32 MPa RC Beam (60 cm x 40 cm) | Beam | 32MPa | Concrete Rectangular | 400 | 600 | 2400 | 6862.5 | 1.65 | 4029.36 | G300E | 5241520.31 | 41.13 | G300E | 3666871.08 | 28.77
2000 | Story32 | B59 | 32 MPa RC Beam (60 cm x 40 cm) | Beam | 32MPa | Concrete Rectangular | 400 | 600 | 2400 | 4462.5 | 1.07 | 2620.18 | G300E | 3336037.5 | 26.18 | G300E | 714005.1 | 5.6
2001 | Story32 | B6 | 32 MPa RC Beam (60 cm x 40 cm) | Beam | 32MPa | Concrete Rectangular | 400 | 600 | 2400 | 4462.5 | 1.07 | 2620.18 | G300E | 3760214.06 | 29.5 | G300E | 5279140.85 | 41.42
2002 | Story32 | B60 | 32 MPa RC Beam (60 cm x 40 cm) | Beam | 32MPa | Concrete Rectangular | 400 | 600 | 2400 | 6862.5 | 1.65 | 4029.36 | G300E | 5193664.77 | 40.75 | G300E | 7755881.46 | 60.86
2003 | Story32 | B61 | 32 MPa RC Beam (60 cm x 40 cm) | Beam | 32MPa | Concrete Rectangular | 400 | 600 | 2400 | 6862.5 | 1.65 | 4029.36 | G300E | 5078561.93 | 39.85 | G300E | 5607290.73 | 44
2004 | Story32 | B62 | 32 MPa RC Beam (60 cm x 40 cm) | Beam | 32MPa | Concrete Rectangular | 400 | 600 | 2400 | 4462.5 | 1.07 | 2620.18 | G300E | 3352931.25 | 26.31 | G300E | 1802854.46 | 14.15
2005 | Story32 | B63 | 32 MPa RC Beam (60 cm x 40 cm) | Beam | 32MPa | Concrete Rectangular | 400 | 600 | 2400 | 6862.5 | 1.65 | 4029.36 | G300E | 4876430.11 | 38.26 | G300E | 6515639.93 | 51.12
2006 | Story32 | B64 | 32 MPa RC Beam (60 cm x 40 cm) | Beam | 32MPa | Concrete Rectangular | 400 | 600 | 2400 | 4462.5 | 1.07 | 2620.18 | G300E | 3075300 | 24.13 | G300E | 535503.83 | 4.2
2007 | Story32 | B65 | 32 MPa RC Beam (60 cm x 40 cm) | Beam | 32MPa | Concrete Rectangular | 400 | 600 | 2400 | 6862.5 | 1.65 | 4029.36 | G300E | 4959715.91 | 38.92 | G300E | 1310122.99 | 10.28
2008 | Story32 | B66 | 32 MPa RC Beam (60 cm x 40 cm) | Beam | 32MPa | Concrete Rectangular | 400 | 600 | 2400 | 4462.5 | 1.07 | 2620.18 | G300E | 3477562.5 | 27.29 | G300E | 2891703.82 | 22.69
2009 | Story32 | B67 | 32 MPa RC Beam (60 cm x 40 cm) | Beam | 32MPa | Concrete Rectangular | 400 | 600 | 2400 | 6862.5 | 1.65 | 4029.36 | G300E | 4824961.36 | 37.86 | G300E | 1397464.53 | 10.97
2010 | Story32 | B68 | 32 MPa RC Beam (60 cm x 40 cm) | Beam | 32MPa | Concrete Rectangular | 400 | 600 | 2400 | 4462.5 | 1.07 | 2620.18 | G300E | 3459712.5 | 27.15 | G300E | 2891703.82 | 22.69
2011 | Story32 | B69 | 32 MPa RC Beam (60 cm x 40 cm) | Beam | 32MPa | Concrete Rectangular | 400 | 600 | 2400 | 6862.5 | 1.65 | 4029.36 | G300E | 4824337.5 | 37.85 | G300E | 1397464.53 | 10.97
2012 | Story32 | B7 | 32 MPa RC Beam (60 cm x 40 cm) | Beam | 32MPa | Concrete Rectangular | 400 | 600 | 2400 | 6862.5 | 1.65 | 4029.36 | G300E | 4825273.3 | 37.86 | G300E | 1397464.53 | 10.97
2013 | Story32 | B70 | 32 MPa RC Beam (60 cm x 40 cm) | Beam | 32MPa | Concrete Rectangular | 400 | 600 | 2400 | 4462.5 | 1.07 | 2620.18 | G300E | 3476925 | 27.28 | G300E | 2891703.82 | 22.69
2014 | Story32 | B71 | 32 MPa RC Beam (60 cm x 40 cm) | Beam | 32MPa | Concrete Rectangular | 400 | 600 | 2400 | 6862.5 | 1.65 | 4029.36 | G300E | 4957532.39 | 38.9 | G300E | 1310122.99 | 10.28
2015 | Story32 | B72 | 32 MPa RC Beam (60 cm x 40 cm) | Beam | 32MPa | Concrete Rectangular | 400 | 600 | 2400 | 4462.5 | 1.07 | 2620.18 | G300E | 3075300 | 24.13 | G300E | 535503.83 | 4.2
2016 | Story32 | B73 | 32 MPa RC Beam (60 cm x 40 cm) | Beam | 32MPa | Concrete Rectangular | 400 | 600 | 2400 | 6862.5 | 1.65 | 4029.36 | G300E | 4873934.66 | 38.24 | G300E | 6515639.93 | 51.12
2017 | Story32 | B74 | 32 MPa RC Beam (60 cm x 40 cm) | Beam | 32MPa | Concrete Rectangular | 400 | 600 | 2400 | 4462.5 | 1.07 | 2620.18 | G300E | 3597562.5 | 28.23 | G300E | 1381805.25 | 10.84
2018 | Story32 | B75 | 32 MPa RC Beam (60 cm x 40 cm) | Beam | 32MPa | Concrete Rectangular | 400 | 600 | 2400 | 6862.5 | 1.65 | 4029.36 | G300E | 5423222.6 | 42.55 | G300E | 6089683.26 | 47.78
2019 | Story32 | B76 | 32 MPa RC Beam (60 cm x 40 cm) | Beam | 32MPa | Concrete Rectangular | 400 | 600 | 2400 | 4462.5 | 1.07 | 2620.18 | G300E | 4306312.5 | 33.79 | G300E | 2698923.57 | 21.18
2020 | Story32 | B77 | 32 MPa RC Beam (60 cm x 40 cm) | Beam | 32MPa | Concrete Rectangular | 400 | 600 | 2400 | 4462.5 | 1.07 | 2620.18 | G300E | 2690887.5 | 21.11 | G300E | 4462503.82 | 35.01
2021 | Story32 | B78 | 32 MPa RC Beam (60 cm x 40 cm) | Beam | 32MPa | Concrete Rectangular | 400 | 600 | 2400 | 4462.5 | 1.07 | 2620.18 | G300E | 3760214.06 | 29.5 | G300E | 5279140.85 | 41.42
2022 | Story32 | B79 | 32 MPa RC Beam (60 cm x 40 cm) | Beam | 32MPa | Concrete Rectangular | 400 | 600 | 2400 | 4462.5 | 1.07 | 2620.18 | G300E | 3075300 | 24.13 | G300E | 4462503.82 | 35.01
2023 | Story32 | B8 | 32 MPa RC Beam (60 cm x 40 cm) | Beam | 32MPa | Concrete Rectangular | 400 | 600 | 2400 | 4462.5 | 1.07 | 2620.18 | G300E | 3075300 | 24.13 | G300E | 4462503.82 | 35.01
2024 | Story32 | B80 | 32 MPa RC Beam (60 cm x 40 cm) | Beam | 32MPa | Concrete Rectangular | 400 | 600 | 2400 | 4462.5 | 1.07 | 2620.18 | G300E | 3760214.06 | 29.5 | G300E | 5279140.85 | 41.42
2025 | Story32 | B81 | 32 MPa RC Beam (60 cm x 40 cm) | Beam | 32MPa | Concrete Rectangular | 400 | 600 | 2400 | 4462.5 | 1.07 | 2620.18 | G300E | 2690887.5 | 21.11 | G300E | 4462503.82 | 35.01
2026 | Story32 | B82 | 32 MPa RC Beam (60 cm x 40 cm) | Beam | 32MPa | Concrete Rectangular | 400 | 600 | 2400 | 4462.5 | 1.07 | 2620.18 | G300E | 4308097.5 | 33.8 | G300E | 2698923.57 | 21.18
2027 | Story32 | B9 | 32 MPa RC Beam (60 cm x 40 cm) | Beam | 32MPa | Concrete Rectangular | 400 | 600 | 2400 | 6862.5 | 1.65 | 4029.36 | G300E | 4825273.3 | 37.86 | G300E | 1397464.53 | 10.97
2028 | Story33 | B1 | 32 MPa RC Beam (60 cm x 40 cm) | Beam | 32MPa | Concrete Rectangular | 400 | 600 | 2400 | 6862.5 | 1.65 | 4029.36 | G300E | 4807805.11 | 37.72 | G300E | 7371581.46 | 57.84
2029 | Story33 | B10 | 32 MPa RC Beam (60 cm x 40 cm) | Beam | 32MPa | Concrete Rectangular | 400 | 600 | 2400 | 4462.5 | 1.07 | 2620.18 | G300E | 3919190.62 | 30.75 | G300E | 3060839.91 | 24.02
2030 | Story33 | B11 | 32 MPa RC Beam (60 cm x 40 cm) | Beam | 32MPa | Concrete Rectangular | 400 | 600 | 2400 | 6862.5 | 1.65 | 4029.36 | G300E | 5253555.68 | 41.22 | G300E | 1310122.99 | 10.28
2031 | Story33 | B12 | 32 MPa RC Beam (60 cm x 40 cm) | Beam | 32MPa | Concrete Rectangular | 400 | 600 | 2400 | 4462.5 | 1.07 | 2620.18 | G300E | 2997312.5 | 23.52 | G300E | 5347864.16 | 41.96
2032 | Story33 | B13 | 32 MPa RC Beam (60 cm x 40 cm) | Beam | 32MPa | Concrete Rectangular | 400 | 600 | 2400 | 6862.5 | 1.65 | 4029.36 | G300E | 4952853.41 | 38.86 | G300E | 5450081.46 | 42.76
2033 | Story33 | B14 | 32 MPa RC Beam (60 cm x 40 cm) | Beam | 32MPa | Concrete Rectangular | 400 | 600 | 2400 | 4462.5 | 1.07 | 2620.18 | G300E | 2883093.75 | 22.62 | G300E | 4462503.82 | 35.01
2034 | Story33 | B15 | 32 MPa RC Beam (60 cm x 40 cm) | Beam | 32MPa | Concrete Rectangular | 400 | 600 | 2400 | 6862.5 | 1.65 | 4029.36 | G300E | 4807805.11 | 37.72 | G300E | 7371581.46 | 57.84
2035 | Story33 | B16 | 32 MPa RC Beam (60 cm x 40 cm) | Beam | 32MPa | Concrete Rectangular | 400 | 600 | 2400 | 6862.5 | 1.65 | 4029.36 | G300E | 5078561.93 | 39.85 | G300E | 5816907.66 | 45.64
2036 | Story33 | B17 | 32 MPa RC Beam (60 cm x 40 cm) | Beam | 32MPa | Concrete Rectangular | 400 | 600 | 2400 | 4462.5 | 1.07 | 2620.18 | G300E | 3375881.25 | 26.49 | G300E | 2070606.38 | 16.25
2037 | Story33 | B18 | 32 MPa RC Beam (60 cm x 40 cm) | Beam | 32MPa | Concrete Rectangular | 400 | 600 | 2400 | 6862.5 | 1.65 | 4029.36 | G300E | 4903256.25 | 38.47 | G300E | 6602981.46 | 51.81
2038 | Story33 | B19 | 32 MPa RC Beam (60 cm x 40 cm) | Beam | 32MPa | Concrete Rectangular | 400 | 600 | 2400 | 4462.5 | 1.07 | 2620.18 | G300E | 3075300 | 24.13 | G300E | 535503.83 | 4.2
2039 | Story33 | B2 | 32 MPa RC Beam (60 cm x 40 cm) | Beam | 32MPa | Concrete Rectangular | 400 | 600 | 2400 | 4462.5 | 1.07 | 2620.18 | G300E | 2883093.75 | 22.62 | G300E | 4462503.82 | 35.01
2040 | Story33 | B20 | 32 MPa RC Beam (60 cm x 40 cm) | Beam | 32MPa | Concrete Rectangular | 400 | 600 | 2400 | 6862.5 | 1.65 | 4029.36 | G300E | 5186802.27 | 40.7 | G300E | 8140181.46 | 63.87
2041 | Story33 | B21 | 32 MPa RC Beam (60 cm x 40 cm) | Beam | 32MPa | Concrete Rectangular | 400 | 600 | 2400 | 4462.5 | 1.07 | 2620.18 | G300E | 3482662.5 | 27.33 | G300E | 2891703.82 | 22.69
2042 | Story33 | B22 | 32 MPa RC Beam (60 cm x 40 cm) | Beam | 32MPa | Concrete Rectangular | 400 | 600 | 2400 | 7200 | 1.73 | 4227.52 | G300E | 10393669.57 | 81.55 | G300E | 8661029.63 | 67.96
2043 | Story33 | B23 | 32 MPa RC Beam (60 cm x 40 cm) | Beam | 32MPa | Concrete Rectangular | 400 | 600 | 2400 | 4462.5 | 1.07 | 2620.18 | G300E | 3459712.5 | 27.15 | G300E | 2891703.82 | 22.69
2044 | Story33 | B24 | 32 MPa RC Beam (60 cm x 40 cm) | Beam | 32MPa | Concrete Rectangular | 400 | 600 | 2400 | 7200 | 1.73 | 4227.52 | G300E | 10396800 | 81.58 | G300E | 8661307.62 | 67.96
2045 | Story33 | B25 | 32 MPa RC Beam (60 cm x 40 cm) | Beam | 32MPa | Concrete Rectangular | 400 | 600 | 2400 | 4462.5 | 1.07 | 2620.18 | G300E | 3482343.75 | 27.32 | G300E | 2891703.82 | 22.69
2046 | Story33 | B26 | 32 MPa RC Beam (60 cm x 40 cm) | Beam | 32MPa | Concrete Rectangular | 400 | 600 | 2400 | 6862.5 | 1.65 | 4029.36 | G300E | 5187426.14 | 40.7 | G300E | 8140181.46 | 63.87
2047 | Story33 | B27 | 32 MPa RC Beam (60 cm x 40 cm) | Beam | 32MPa | Concrete Rectangular | 400 | 600 | 2400 | 4462.5 | 1.07 | 2620.18 | G300E | 3075300 | 24.13 | G300E | 535503.83 | 4.2
2048 | Story33 | B28 | 32 MPa RC Beam (60 cm x 40 cm) | Beam | 32MPa | Concrete Rectangular | 400 | 600 | 2400 | 6862.5 | 1.65 | 4029.36 | G300E | 4903256.25 | 38.47 | G300E | 6602981.46 | 51.81
2049 | Story33 | B29 | 32 MPa RC Beam (60 cm x 40 cm) | Beam | 32MPa | Concrete Rectangular | 400 | 600 | 2400 | 4462.5 | 1.07 | 2620.18 | G300E | 3375881.25 | 26.49 | G300E | 2070606.38 | 16.25
2050 | Story33 | B3 | 32 MPa RC Beam (60 cm x 40 cm) | Beam | 32MPa | Concrete Rectangular | 400 | 600 | 2400 | 6862.5 | 1.65 | 4029.36 | G300E | 4953165.34 | 38.86 | G300E | 5450081.46 | 42.76
2051 | Story33 | B30 | 32 MPa RC Beam (60 cm x 40 cm) | Beam | 32MPa | Concrete Rectangular | 400 | 600 | 2400 | 6862.5 | 1.65 | 4029.36 | G300E | 5078561.93 | 39.85 | G300E | 5816907.66 | 45.64
2052 | Story33 | B31 | 32 MPa RC Beam (60 cm x 40 cm) | Beam | 32MPa | Concrete Rectangular | 400 | 600 | 2400 | 6862.5 | 1.65 | 4029.36 | G300E | 4982798.86 | 39.1 | G300E | 6602981.46 | 51.81
2053 | Story33 | B32 | 32 MPa RC Beam (60 cm x 40 cm) | Beam | 32MPa | Concrete Rectangular | 400 | 600 | 2400 | 4462.5 | 1.07 | 2620.18 | G300E | 3424650 | 26.87 | G300E | 1499405.1 | 11.76
2054 | Story33 | B33 | 32 MPa RC Beam (60 cm x 40 cm) | Beam | 32MPa | Concrete Rectangular | 400 | 600 | 2400 | 6862.5 | 1.65 | 4029.36 | G300E | 5466917.05 | 42.9 | G300E | 3528581.46 | 27.69
2055 | Story33 | B34 | 32 MPa RC Beam (60 cm x 40 cm) | Beam | 32MPa | Concrete Rectangular | 400 | 600 | 2400 | 4462.5 | 1.07 | 2620.18 | G300E | 3471825 | 27.24 | G300E | 1410154.46 | 11.06
2056 | Story33 | B35 | 32 MPa RC Beam (60 cm x 40 cm) | Beam | 32MPa | Concrete Rectangular | 400 | 600 | 2400 | 6862.5 | 1.65 | 4029.36 | G300E | 4544222.73 | 35.66 | G300E | 9585673.51 | 75.21
2057 | Story33 | B36 | 32 MPa RC Beam (60 cm x 40 cm) | Beam | 32MPa | Concrete Rectangular | 400 | 600 | 2400 | 4800 | 1.15 | 2818.35 | G300E | 8472960 | 66.48 | G300E | 7422228.48 | 58.24
2058 | Story33 | B4 | 32 MPa RC Beam (60 cm x 40 cm) | Beam | 32MPa | Concrete Rectangular | 400 | 600 | 2400 | 4462.5 | 1.07 | 2620.18 | G300E | 2997610 | 23.52 | G300E | 5347864.16 | 41.96
2059 | Story33 | B40 | 32 MPa RC Beam (60 cm x 40 cm) | Beam | 32MPa | Concrete Rectangular | 400 | 600 | 2400 | 4462.5 | 1.07 | 2620.18 | G300E | 7873635 | 61.78 | G300E | 6904117.6 | 54.17
2060 | Story33 | B41 | 32 MPa RC Beam (60 cm x 40 cm) | Beam | 32MPa | Concrete Rectangular | 400 | 600 | 2400 | 6862.5 | 1.65 | 4029.36 | G300E | 4544534.66 | 35.66 | G300E | 9593159.87 | 75.27
2061 | Story33 | B42 | 32 MPa RC Beam (60 cm x 40 cm) | Beam | 32MPa | Concrete Rectangular | 400 | 600 | 2400 | 4462.5 | 1.07 | 2620.18 | G300E | 3471825 | 27.24 | G300E | 1410154.46 | 11.06
2062 | Story33 | B43 | 32 MPa RC Beam (60 cm x 40 cm) | Beam | 32MPa | Concrete Rectangular | 400 | 600 | 2400 | 6862.5 | 1.65 | 4029.36 | G300E | 5466917.05 | 42.9 | G300E | 3528581.46 | 27.69
2063 | Story33 | B44 | 32 MPa RC Beam (60 cm x 40 cm) | Beam | 32MPa | Concrete Rectangular | 400 | 600 | 2400 | 4462.5 | 1.07 | 2620.18 | G300E | 3424012.5 | 26.87 | G300E | 1499405.1 | 11.76
2064 | Story33 | B45 | 32 MPa RC Beam (60 cm x 40 cm) | Beam | 32MPa | Concrete Rectangular | 400 | 600 | 2400 | 6862.5 | 1.65 | 4029.36 | G300E | 4982798.86 | 39.1 | G300E | 6602981.46 | 51.81
2065 | Story33 | B46 | 32 MPa RC Beam (60 cm x 40 cm) | Beam | 32MPa | Concrete Rectangular | 400 | 600 | 2400 | 6862.5 | 1.65 | 4029.36 | G300E | 5642846.59 | 44.28 | G300E | 5816907.66 | 45.64
2066 | Story33 | B47 | 32 MPa RC Beam (60 cm x 40 cm) | Beam | 32MPa | Concrete Rectangular | 400 | 600 | 2400 | 4462.5 | 1.07 | 2620.18 | G300E | 3424650 | 26.87 | G300E | 1499405.1 | 11.76
2067 | Story33 | B48 | 32 MPa RC Beam (60 cm x 40 cm) | Beam | 32MPa | Concrete Rectangular | 400 | 600 | 2400 | 6862.5 | 1.65 | 4029.36 | G300E | 4903256.25 | 38.47 | G300E | 6602981.46 | 51.81
2068 | Story33 | B49 | 32 MPa RC Beam (60 cm x 40 cm) | Beam | 32MPa | Concrete Rectangular | 400 | 600 | 2400 | 4462.5 | 1.07 | 2620.18 | G300E | 3471825 | 27.24 | G300E | 1410154.46 | 11.06
2069 | Story33 | B5 | 32 MPa RC Beam (60 cm x 40 cm) | Beam | 32MPa | Concrete Rectangular | 400 | 600 | 2400 | 6862.5 | 1.65 | 4029.36 | G300E | 5253867.61 | 41.22 | G300E | 1310122.99 | 10.28
2070 | Story33 | B50 | 32 MPa RC Beam (60 cm x 40 cm) | Beam | 32MPa | Concrete Rectangular | 400 | 600 | 2400 | 6862.5 | 1.65 | 4029.36 | G300E | 5186802.27 | 40.7 | G300E | 8140181.46 | 63.87
2071 | Story33 | B51 | 32 MPa RC Beam (60 cm x 40 cm) | Beam | 32MPa | Concrete Rectangular | 400 | 600 | 2400 | 4800 | 1.15 | 2818.35 | G300E | 8472640 | 66.48 | G300E | 7422193.92 | 58.24
2072 | Story33 | B52 | 32 MPa RC Beam (60 cm x 40 cm) | Beam | 32MPa | Concrete Rectangular | 400 | 600 | 2400 | 6862.5 | 1.65 | 4029.36 | G300E | 9904079.35 | 77.71 | G300E | 8255017.02 | 64.77
2073 | Story33 | B54 | 32 MPa RC Beam (60 cm x 40 cm) | Beam | 32MPa | Concrete Rectangular | 400 | 600 | 2400 | 6862.5 | 1.65 | 4029.36 | G300E | 9901394.02 | 77.69 | G300E | 8254941.83 | 64.77
2074 | Story33 | B55 | 32 MPa RC Beam (60 cm x 40 cm) | Beam | 32MPa | Concrete Rectangular | 400 | 600 | 2400 | 4462.5 | 1.07 | 2620.18 | G300E | 8006915 | 62.83 | G300E | 5781140.19 | 45.36
2075 | Story33 | B56 | 32 MPa RC Beam (60 cm x 40 cm) | Beam | 32MPa | Concrete Rectangular | 400 | 600 | 2400 | 6862.5 | 1.65 | 4029.36 | G300E | 5169022.16 | 40.56 | G300E | 8140181.46 | 63.87
2076 | Story33 | B57 | 32 MPa RC Beam (60 cm x 40 cm) | Beam | 32MPa | Concrete Rectangular | 400 | 600 | 2400 | 4462.5 | 1.07 | 2620.18 | G300E | 3467681.25 | 27.21 | G300E | 1410154.46 | 11.06
2077 | Story33 | B58 | 32 MPa RC Beam (60 cm x 40 cm) | Beam | 32MPa | Concrete Rectangular | 400 | 600 | 2400 | 6862.5 | 1.65 | 4029.36 | G300E | 5062809.38 | 39.72 | G300E | 6052733.01 | 47.49
2078 | Story33 | B59 | 32 MPa RC Beam (60 cm x 40 cm) | Beam | 32MPa | Concrete Rectangular | 400 | 600 | 2400 | 4462.5 | 1.07 | 2620.18 | G300E | 3422737.5 | 26.86 | G300E | 1499405.1 | 11.76
2079 | Story33 | B6 | 32 MPa RC Beam (60 cm x 40 cm) | Beam | 32MPa | Concrete Rectangular | 400 | 600 | 2400 | 4462.5 | 1.07 | 2620.18 | G300E | 3751010.16 | 29.43 | G300E | 3060913.54 | 24.02
2080 | Story33 | B60 | 32 MPa RC Beam (60 cm x 40 cm) | Beam | 32MPa | Concrete Rectangular | 400 | 600 | 2400 | 6862.5 | 1.65 | 4029.36 | G300E | 4514277.27 | 35.42 | G300E | 5729566.13 | 44.96
2081 | Story33 | B61 | 32 MPa RC Beam (60 cm x 40 cm) | Beam | 32MPa | Concrete Rectangular | 400 | 600 | 2400 | 6862.5 | 1.65 | 4029.36 | G300E | 4807805.11 | 37.72 | G300E | 7371581.46 | 57.84
2082 | Story33 | B62 | 32 MPa RC Beam (60 cm x 40 cm) | Beam | 32MPa | Concrete Rectangular | 400 | 600 | 2400 | 4462.5 | 1.07 | 2620.18 | G300E | 3375881.25 | 26.49 | G300E | 2070606.38 | 16.25
2083 | Story33 | B63 | 32 MPa RC Beam (60 cm x 40 cm) | Beam | 32MPa | Concrete Rectangular | 400 | 600 | 2400 | 6862.5 | 1.65 | 4029.36 | G300E | 4953165.34 | 38.86 | G300E | 5450081.46 | 42.76
2084 | Story33 | B64 | 32 MPa RC Beam (60 cm x 40 cm) | Beam | 32MPa | Concrete Rectangular | 400 | 600 | 2400 | 4462.5 | 1.07 | 2620.18 | G300E | 3075300 | 24.13 | G300E | 535503.83 | 4.2
2085 | Story33 | B65 | 32 MPa RC Beam (60 cm x 40 cm) | Beam | 32MPa | Concrete Rectangular | 400 | 600 | 2400 | 6862.5 | 1.65 | 4029.36 | G300E | 5253555.68 | 41.22 | G300E | 1310122.99 | 10.28
2086 | Story33 | B66 | 32 MPa RC Beam (60 cm x 40 cm) | Beam | 32MPa | Concrete Rectangular | 400 | 600 | 2400 | 4462.5 | 1.07 | 2620.18 | G300E | 3482662.5 | 27.33 | G300E | 2891703.82 | 22.69
2087 | Story33 | B67 | 32 MPa RC Beam (60 cm x 40 cm) | Beam | 32MPa | Concrete Rectangular | 400 | 600 | 2400 | 6862.5 | 1.65 | 4029.36 | G300E | 4808740.91 | 37.73 | G300E | 1397464.53 | 10.97
2088 | Story33 | B68 | 32 MPa RC Beam (60 cm x 40 cm) | Beam | 32MPa | Concrete Rectangular | 400 | 600 | 2400 | 4462.5 | 1.07 | 2620.18 | G300E | 3459712.5 | 27.15 | G300E | 2891703.82 | 22.69
2089 | Story33 | B69 | 32 MPa RC Beam (60 cm x 40 cm) | Beam | 32MPa | Concrete Rectangular | 400 | 600 | 2400 | 6862.5 | 1.65 | 4029.36 | G300E | 4808117.05 | 37.73 | G300E | 1397464.53 | 10.97
2090 | Story33 | B7 | 32 MPa RC Beam (60 cm x 40 cm) | Beam | 32MPa | Concrete Rectangular | 400 | 600 | 2400 | 6862.5 | 1.65 | 4029.36 | G300E | 4809052.84 | 37.73 | G300E | 1397464.53 | 10.97
2091 | Story33 | B70 | 32 MPa RC Beam (60 cm x 40 cm) | Beam | 32MPa | Concrete Rectangular | 400 | 600 | 2400 | 4462.5 | 1.07 | 2620.18 | G300E | 3482343.75 | 27.32 | G300E | 2891703.82 | 22.69
2092 | Story33 | B71 | 32 MPa RC Beam (60 cm x 40 cm) | Beam | 32MPa | Concrete Rectangular | 400 | 600 | 2400 | 6862.5 | 1.65 | 4029.36 | G300E | 5250124.43 | 41.19 | G300E | 1310122.99 | 10.28
2093 | Story33 | B72 | 32 MPa RC Beam (60 cm x 40 cm) | Beam | 32MPa | Concrete Rectangular | 400 | 600 | 2400 | 4462.5 | 1.07 | 2620.18 | G300E | 2883093.75 | 22.62 | G300E | 535503.83 | 4.2
2094 | Story33 | B73 | 32 MPa RC Beam (60 cm x 40 cm) | Beam | 32MPa | Concrete Rectangular | 400 | 600 | 2400 | 6862.5 | 1.65 | 4029.36 | G300E | 4954101.14 | 38.87 | G300E | 5450081.46 | 42.76
2095 | Story33 | B74 | 32 MPa RC Beam (60 cm x 40 cm) | Beam | 32MPa | Concrete Rectangular | 400 | 600 | 2400 | 4462.5 | 1.07 | 2620.18 | G300E | 3575250 | 28.05 | G300E | 2748905.78 | 21.57
2096 | Story33 | B75 | 32 MPa RC Beam (60 cm x 40 cm) | Beam | 32MPa | Concrete Rectangular | 400 | 600 | 2400 | 6862.5 | 1.65 | 4029.36 | G300E | 5018683.5 | 39.38 | G300E | 8408493.33 | 65.98
2097 | Story33 | B76 | 32 MPa RC Beam (60 cm x 40 cm) | Beam | 32MPa | Concrete Rectangular | 400 | 600 | 2400 | 4462.5 | 1.07 | 2620.18 | G300E | 2883093.75 | 22.62 | G300E | 4462503.82 | 35.01
2098 | Story33 | B77 | 32 MPa RC Beam (60 cm x 40 cm) | Beam | 32MPa | Concrete Rectangular | 400 | 600 | 2400 | 4462.5 | 1.07 | 2620.18 | G300E | 2997015 | 23.52 | G300E | 5347864.16 | 41.96
2099 | Story33 | B78 | 32 MPa RC Beam (60 cm x 40 cm) | Beam | 32MPa | Concrete Rectangular | 400 | 600 | 2400 | 4462.5 | 1.07 | 2620.18 | G300E | 3751010.16 | 29.43 | G300E | 3060809.78 | 24.02
2100 | Story33 | B79 | 32 MPa RC Beam (60 cm x 40 cm) | Beam | 32MPa | Concrete Rectangular | 400 | 600 | 2400 | 4462.5 | 1.07 | 2620.18 | G300E | 2690887.5 | 21.11 | G300E | 4462503.82 | 35.01
2101 | Story33 | B8 | 32 MPa RC Beam (60 cm x 40 cm) | Beam | 32MPa | Concrete Rectangular | 400 | 600 | 2400 | 4462.5 | 1.07 | 2620.18 | G300E | 2690887.5 | 21.11 | G300E | 4462503.82 | 35.01
2102 | Story33 | B80 | 32 MPa RC Beam (60 cm x 40 cm) | Beam | 32MPa | Concrete Rectangular | 400 | 600 | 2400 | 4462.5 | 1.07 | 2620.18 | G300E | 3918353.91 | 30.74 | G300E | 3060980.48 | 24.02
2103 | Story33 | B81 | 32 MPa RC Beam (60 cm x 40 cm) | Beam | 32MPa | Concrete Rectangular | 400 | 600 | 2400 | 4462.5 | 1.07 | 2620.18 | G300E | 2997610 | 23.52 | G300E | 5347864.16 | 41.96
2104 | Story33 | B82 | 32 MPa RC Beam (60 cm x 40 cm) | Beam | 32MPa | Concrete Rectangular | 400 | 600 | 2400 | 4462.5 | 1.07 | 2620.18 | G300E | 2883093.75 | 22.62 | G300E | 4462503.82 | 35.01
2105 | Story33 | B9 | 32 MPa RC Beam (60 cm x 40 cm) | Beam | 32MPa | Concrete Rectangular | 400 | 600 | 2400 | 6862.5 | 1.65 | 4029.36 | G300E | 4809052.84 | 37.73 | G300E | 1397464.53 | 10.97
2106 | Story34 | B1 | 32 MPa RC Beam (60 cm x 40 cm) | Beam | 32MPa | Concrete Rectangular | 400 | 600 | 2400 | 6862.5 | 1.65 | 4029.36 | G300E | 4996523.86 | 39.2 | G300E | 8140181.46 | 63.87
2107 | Story34 | B10 | 32 MPa RC Beam (60 cm x 40 cm) | Beam | 32MPa | Concrete Rectangular | 400 | 600 | 2400 | 4462.5 | 1.07 | 2620.18 | G300E | 3195428.91 | 25.07 | G300E | 3113054.5 | 24.43
2108 | Story34 | B11 | 32 MPa RC Beam (60 cm x 40 cm) | Beam | 32MPa | Concrete Rectangular | 400 | 600 | 2400 | 6862.5 | 1.65 | 4029.36 | G300E | 5293171.02 | 41.53 | G300E | 1310122.99 | 10.28
2109 | Story34 | B12 | 32 MPa RC Beam (60 cm x 40 cm) | Beam | 32MPa | Concrete Rectangular | 400 | 600 | 2400 | 4462.5 | 1.07 | 2620.18 | G300E | 3857980 | 30.27 | G300E | 3715182.98 | 29.15
2110 | Story34 | B13 | 32 MPa RC Beam (60 cm x 40 cm) | Beam | 32MPa | Concrete Rectangular | 400 | 600 | 2400 | 6862.5 | 1.65 | 4029.36 | G300E | 4987165.91 | 39.13 | G300E | 4000222.99 | 31.39
2111 | Story34 | B14 | 32 MPa RC Beam (60 cm x 40 cm) | Beam | 32MPa | Concrete Rectangular | 400 | 600 | 2400 | 4462.5 | 1.07 | 2620.18 | G300E | 2690887.5 | 21.11 | G300E | 4069803.82 | 31.93
2112 | Story34 | B15 | 32 MPa RC Beam (60 cm x 40 cm) | Beam | 32MPa | Concrete Rectangular | 400 | 600 | 2400 | 6862.5 | 1.65 | 4029.36 | G300E | 4996211.93 | 39.2 | G300E | 8140181.46 | 63.87
2113 | Story34 | B16 | 32 MPa RC Beam (60 cm x 40 cm) | Beam | 32MPa | Concrete Rectangular | 400 | 600 | 2400 | 6862.5 | 1.65 | 4029.36 | G300E | 4890467.05 | 38.37 | G300E | 5991590.73 | 47.01
2114 | Story34 | B17 | 32 MPa RC Beam (60 cm x 40 cm) | Beam | 32MPa | Concrete Rectangular | 400 | 600 | 2400 | 4462.5 | 1.07 | 2620.18 | G300E | 3391500 | 26.61 | G300E | 4034106.38 | 31.65
2115 | Story34 | B18 | 32 MPa RC Beam (60 cm x 40 cm) | Beam | 32MPa | Concrete Rectangular | 400 | 600 | 2400 | 6862.5 | 1.65 | 4029.36 | G300E | 4887659.66 | 38.35 | G300E | 6602981.46 | 51.81
2116 | Story34 | B19 | 32 MPa RC Beam (60 cm x 40 cm) | Beam | 32MPa | Concrete Rectangular | 400 | 600 | 2400 | 4462.5 | 1.07 | 2620.18 | G300E | 3075300 | 24.13 | G300E | 535503.83 | 4.2
2117 | Story34 | B2 | 32 MPa RC Beam (60 cm x 40 cm) | Beam | 32MPa | Concrete Rectangular | 400 | 600 | 2400 | 4462.5 | 1.07 | 2620.18 | G300E | 2690887.5 | 21.11 | G300E | 4069803.82 | 31.93
2118 | Story34 | B20 | 32 MPa RC Beam (60 cm x 40 cm) | Beam | 32MPa | Concrete Rectangular | 400 | 600 | 2400 | 6862.5 | 1.65 | 4029.36 | G300E | 5418567.61 | 42.52 | G300E | 8140181.46 | 63.87
2119 | Story34 | B21 | 32 MPa RC Beam (60 cm x 40 cm) | Beam | 32MPa | Concrete Rectangular | 400 | 600 | 2400 | 4462.5 | 1.07 | 2620.18 | G300E | 3101437.5 | 24.34 | G300E | 2891703.82 | 22.69
2120 | Story34 | B22 | 32 MPa RC Beam (60 cm x 40 cm) | Beam | 32MPa | Concrete Rectangular | 400 | 600 | 2400 | 7200 | 1.73 | 4227.52 | G300E | 10639408.7 | 83.48 | G300E | 8754011.06 | 68.69
2121 | Story34 | B23 | 32 MPa RC Beam (60 cm x 40 cm) | Beam | 32MPa | Concrete Rectangular | 400 | 600 | 2400 | 4462.5 | 1.07 | 2620.18 | G300E | 3459712.5 | 27.15 | G300E | 2891703.82 | 22.69
2122 | Story34 | B24 | 32 MPa RC Beam (60 cm x 40 cm) | Beam | 32MPa | Concrete Rectangular | 400 | 600 | 2400 | 7200 | 1.73 | 4227.52 | G300E | 10642539.13 | 83.51 | G300E | 8754294.68 | 68.69
2123 | Story34 | B25 | 32 MPa RC Beam (60 cm x 40 cm) | Beam | 32MPa | Concrete Rectangular | 400 | 600 | 2400 | 4462.5 | 1.07 | 2620.18 | G300E | 3101437.5 | 24.34 | G300E | 2891703.82 | 22.69
2124 | Story34 | B26 | 32 MPa RC Beam (60 cm x 40 cm) | Beam | 32MPa | Concrete Rectangular | 400 | 600 | 2400 | 6862.5 | 1.65 | 4029.36 | G300E | 5418567.61 | 42.52 | G300E | 8140181.46 | 63.87
2125 | Story34 | B27 | 32 MPa RC Beam (60 cm x 40 cm) | Beam | 32MPa | Concrete Rectangular | 400 | 600 | 2400 | 4462.5 | 1.07 | 2620.18 | G300E | 3075300 | 24.13 | G300E | 535503.83 | 4.2
2126 | Story34 | B28 | 32 MPa RC Beam (60 cm x 40 cm) | Beam | 32MPa | Concrete Rectangular | 400 | 600 | 2400 | 6862.5 | 1.65 | 4029.36 | G300E | 4887971.59 | 38.35 | G300E | 6602981.46 | 51.81
2127 | Story34 | B29 | 32 MPa RC Beam (60 cm x 40 cm) | Beam | 32MPa | Concrete Rectangular | 400 | 600 | 2400 | 4462.5 | 1.07 | 2620.18 | G300E | 3391500 | 26.61 | G300E | 4034106.38 | 31.65
2128 | Story34 | B3 | 32 MPa RC Beam (60 cm x 40 cm) | Beam | 32MPa | Concrete Rectangular | 400 | 600 | 2400 | 6862.5 | 1.65 | 4029.36 | G300E | 4987165.91 | 39.13 | G300E | 4000222.99 | 31.39
2129 | Story34 | B30 | 32 MPa RC Beam (60 cm x 40 cm) | Beam | 32MPa | Concrete Rectangular | 400 | 600 | 2400 | 6862.5 | 1.65 | 4029.36 | G300E | 4890467.05 | 38.37 | G300E | 5991590.73 | 47.01
2130 | Story34 | B31 | 32 MPa RC Beam (60 cm x 40 cm) | Beam | 32MPa | Concrete Rectangular | 400 | 600 | 2400 | 6862.5 | 1.65 | 4029.36 | G300E | 5362107.95 | 42.07 | G300E | 6602981.46 | 51.81
2131 | Story34 | B32 | 32 MPa RC Beam (60 cm x 40 cm) | Beam | 32MPa | Concrete Rectangular | 400 | 600 | 2400 | 4462.5 | 1.07 | 2620.18 | G300E | 3417318.75 | 26.81 | G300E | 714005.1 | 5.6
2132 | Story34 | B33 | 32 MPa RC Beam (60 cm x 40 cm) | Beam | 32MPa | Concrete Rectangular | 400 | 600 | 2400 | 6862.5 | 1.65 | 4029.36 | G300E | 5445705.68 | 42.73 | G300E | 3528581.46 | 27.69
2133 | Story34 | B34 | 32 MPa RC Beam (60 cm x 40 cm) | Beam | 32MPa | Concrete Rectangular | 400 | 600 | 2400 | 4462.5 | 1.07 | 2620.18 | G300E | 3525693.75 | 27.66 | G300E | 1017454.46 | 7.98
2134 | Story34 | B35 | 32 MPa RC Beam (60 cm x 40 cm) | Beam | 32MPa | Concrete Rectangular | 400 | 600 | 2400 | 6862.5 | 1.65 | 4029.36 | G300E | 4544846.59 | 35.66 | G300E | 9563214.42 | 75.04
2135 | Story34 | B36 | 32 MPa RC Beam (60 cm x 40 cm) | Beam | 32MPa | Concrete Rectangular | 400 | 600 | 2400 | 4800 | 1.15 | 2818.35 | G300E | 8666560 | 68 | G300E | 7448670.72 | 58.45
2136 | Story34 | B4 | 32 MPa RC Beam (60 cm x 40 cm) | Beam | 32MPa | Concrete Rectangular | 400 | 600 | 2400 | 4462.5 | 1.07 | 2620.18 | G300E | 3448025 | 27.05 | G300E | 3715182.98 | 29.15
2137 | Story34 | B40 | 32 MPa RC Beam (60 cm x 40 cm) | Beam | 32MPa | Concrete Rectangular | 400 | 600 | 2400 | 4462.5 | 1.07 | 2620.18 | G300E | 8053325 | 63.19 | G300E | 6928793.44 | 54.37
2138 | Story34 | B41 | 32 MPa RC Beam (60 cm x 40 cm) | Beam | 32MPa | Concrete Rectangular | 400 | 600 | 2400 | 6862.5 | 1.65 | 4029.36 | G300E | 4545782.39 | 35.67 | G300E | 9572572.37 | 75.11
2139 | Story34 | B42 | 32 MPa RC Beam (60 cm x 40 cm) | Beam | 32MPa | Concrete Rectangular | 400 | 600 | 2400 | 4462.5 | 1.07 | 2620.18 | G300E | 3525375 | 27.66 | G300E | 1017454.46 | 7.98
2140 | Story34 | B43 | 32 MPa RC Beam (60 cm x 40 cm) | Beam | 32MPa | Concrete Rectangular | 400 | 600 | 2400 | 6862.5 | 1.65 | 4029.36 | G300E | 5445705.68 | 42.73 | G300E | 3528581.46 | 27.69
2141 | Story34 | B44 | 32 MPa RC Beam (60 cm x 40 cm) | Beam | 32MPa | Concrete Rectangular | 400 | 600 | 2400 | 4462.5 | 1.07 | 2620.18 | G300E | 3416681.25 | 26.81 | G300E | 714005.1 | 5.6
2142 | Story34 | B45 | 32 MPa RC Beam (60 cm x 40 cm) | Beam | 32MPa | Concrete Rectangular | 400 | 600 | 2400 | 6862.5 | 1.65 | 4029.36 | G300E | 5362107.95 | 42.07 | G300E | 6602981.46 | 51.81
2143 | Story34 | B46 | 32 MPa RC Beam (60 cm x 40 cm) | Beam | 32MPa | Concrete Rectangular | 400 | 600 | 2400 | 6862.5 | 1.65 | 4029.36 | G300E | 4890467.05 | 38.37 | G300E | 5991590.73 | 47.01
2144 | Story34 | B47 | 32 MPa RC Beam (60 cm x 40 cm) | Beam | 32MPa | Concrete Rectangular | 400 | 600 | 2400 | 4462.5 | 1.07 | 2620.18 | G300E | 3417318.75 | 26.81 | G300E | 714005.1 | 5.6
2145 | Story34 | B48 | 32 MPa RC Beam (60 cm x 40 cm) | Beam | 32MPa | Concrete Rectangular | 400 | 600 | 2400 | 6862.5 | 1.65 | 4029.36 | G300E | 4887659.66 | 38.35 | G300E | 6602981.46 | 51.81
2146 | Story34 | B49 | 32 MPa RC Beam (60 cm x 40 cm) | Beam | 32MPa | Concrete Rectangular | 400 | 600 | 2400 | 4462.5 | 1.07 | 2620.18 | G300E | 3525693.75 | 27.66 | G300E | 1017454.46 | 7.98
2147 | Story34 | B5 | 32 MPa RC Beam (60 cm x 40 cm) | Beam | 32MPa | Concrete Rectangular | 400 | 600 | 2400 | 6862.5 | 1.65 | 4029.36 | G300E | 5292859.09 | 41.53 | G300E | 1310122.99 | 10.28
2148 | Story34 | B50 | 32 MPa RC Beam (60 cm x 40 cm) | Beam | 32MPa | Concrete Rectangular | 400 | 600 | 2400 | 6862.5 | 1.65 | 4029.36 | G300E | 5418567.61 | 42.52 | G300E | 8140181.46 | 63.87
2149 | Story34 | B51 | 32 MPa RC Beam (60 cm x 40 cm) | Beam | 32MPa | Concrete Rectangular | 400 | 600 | 2400 | 4800 | 1.15 | 2818.35 | G300E | 8666560 | 68 | G300E | 7448632.32 | 58.44
2150 | Story34 | B52 | 32 MPa RC Beam (60 cm x 40 cm) | Beam | 32MPa | Concrete Rectangular | 400 | 600 | 2400 | 6862.5 | 1.65 | 4029.36 | G300E | 10139194.57 | 79.56 | G300E | 8343639.94 | 65.47
2151 | Story34 | B54 | 32 MPa RC Beam (60 cm x 40 cm) | Beam | 32MPa | Concrete Rectangular | 400 | 600 | 2400 | 6862.5 | 1.65 | 4029.36 | G300E | 10135912.5 | 79.53 | G300E | 8343550.43 | 65.47
2152 | Story34 | B55 | 32 MPa RC Beam (60 cm x 40 cm) | Beam | 32MPa | Concrete Rectangular | 400 | 600 | 2400 | 4462.5 | 1.07 | 2620.18 | G300E | 8182440 | 64.2 | G300E | 5798942 | 45.5
2153 | Story34 | B56 | 32 MPa RC Beam (60 cm x 40 cm) | Beam | 32MPa | Concrete Rectangular | 400 | 600 | 2400 | 6862.5 | 1.65 | 4029.36 | G300E | 5399851.7 | 42.37 | G300E | 8140181.46 | 63.87
2154 | Story34 | B57 | 32 MPa RC Beam (60 cm x 40 cm) | Beam | 32MPa | Concrete Rectangular | 400 | 600 | 2400 | 4462.5 | 1.07 | 2620.18 | G300E | 3520912.5 | 27.63 | G300E | 1017454.46 | 7.98
2155 | Story34 | B58 | 32 MPa RC Beam (60 cm x 40 cm) | Beam | 32MPa | Concrete Rectangular | 400 | 600 | 2400 | 6862.5 | 1.65 | 4029.36 | G300E | 5045939.06 | 39.59 | G300E | 6052733.01 | 47.49
2156 | Story34 | B59 | 32 MPa RC Beam (60 cm x 40 cm) | Beam | 32MPa | Concrete Rectangular | 400 | 600 | 2400 | 4462.5 | 1.07 | 2620.18 | G300E | 3415725 | 26.8 | G300E | 714005.1 | 5.6
2157 | Story34 | B6 | 32 MPa RC Beam (60 cm x 40 cm) | Beam | 32MPa | Concrete Rectangular | 400 | 600 | 2400 | 4462.5 | 1.07 | 2620.18 | G300E | 3203517.19 | 25.14 | G300E | 3112935.69 | 24.43
2158 | Story34 | B60 | 32 MPa RC Beam (60 cm x 40 cm) | Beam | 32MPa | Concrete Rectangular | 400 | 600 | 2400 | 6862.5 | 1.65 | 4029.36 | G300E | 4702372.16 | 36.9 | G300E | 5991590.73 | 47.01
2159 | Story34 | B61 | 32 MPa RC Beam (60 cm x 40 cm) | Beam | 32MPa | Concrete Rectangular | 400 | 600 | 2400 | 6862.5 | 1.65 | 4029.36 | G300E | 4996523.86 | 39.2 | G300E | 8140181.46 | 63.87
2160 | Story34 | B62 | 32 MPa RC Beam (60 cm x 40 cm) | Beam | 32MPa | Concrete Rectangular | 400 | 600 | 2400 | 4462.5 | 1.07 | 2620.18 | G300E | 3391500 | 26.61 | G300E | 4034106.38 | 31.65
2161 | Story34 | B63 | 32 MPa RC Beam (60 cm x 40 cm) | Beam | 32MPa | Concrete Rectangular | 400 | 600 | 2400 | 6862.5 | 1.65 | 4029.36 | G300E | 4987165.91 | 39.13 | G300E | 4000222.99 | 31.39
2162 | Story34 | B64 | 32 MPa RC Beam (60 cm x 40 cm) | Beam | 32MPa | Concrete Rectangular | 400 | 600 | 2400 | 4462.5 | 1.07 | 2620.18 | G300E | 3075300 | 24.13 | G300E | 535503.83 | 4.2
2163 | Story34 | B65 | 32 MPa RC Beam (60 cm x 40 cm) | Beam | 32MPa | Concrete Rectangular | 400 | 600 | 2400 | 6862.5 | 1.65 | 4029.36 | G300E | 5293171.02 | 41.53 | G300E | 1310122.99 | 10.28
2164 | Story34 | B66 | 32 MPa RC Beam (60 cm x 40 cm) | Beam | 32MPa | Concrete Rectangular | 400 | 600 | 2400 | 4462.5 | 1.07 | 2620.18 | G300E | 3101437.5 | 24.34 | G300E | 2891703.82 | 22.69
2165 | Story34 | B67 | 32 MPa RC Beam (60 cm x 40 cm) | Beam | 32MPa | Concrete Rectangular | 400 | 600 | 2400 | 6862.5 | 1.65 | 4029.36 | G300E | 4836814.77 | 37.95 | G300E | 1397464.53 | 10.97
2166 | Story34 | B68 | 32 MPa RC Beam (60 cm x 40 cm) | Beam | 32MPa | Concrete Rectangular | 400 | 600 | 2400 | 4462.5 | 1.07 | 2620.18 | G300E | 3459712.5 | 27.15 | G300E | 2891703.82 | 22.69
2167 | Story34 | B69 | 32 MPa RC Beam (60 cm x 40 cm) | Beam | 32MPa | Concrete Rectangular | 400 | 600 | 2400 | 6862.5 | 1.65 | 4029.36 | G300E | 4835567.05 | 37.94 | G300E | 1397464.53 | 10.97
2168 | Story34 | B7 | 32 MPa RC Beam (60 cm x 40 cm) | Beam | 32MPa | Concrete Rectangular | 400 | 600 | 2400 | 6862.5 | 1.65 | 4029.36 | G300E | 4836814.77 | 37.95 | G300E | 1397464.53 | 10.97
2169 | Story34 | B70 | 32 MPa RC Beam (60 cm x 40 cm) | Beam | 32MPa | Concrete Rectangular | 400 | 600 | 2400 | 4462.5 | 1.07 | 2620.18 | G300E | 3293325 | 25.84 | G300E | 2891703.82 | 22.69
2170 | Story34 | B71 | 32 MPa RC Beam (60 cm x 40 cm) | Beam | 32MPa | Concrete Rectangular | 400 | 600 | 2400 | 6862.5 | 1.65 | 4029.36 | G300E | 5289427.84 | 41.5 | G300E | 1310122.99 | 10.28
2171 | Story34 | B72 | 32 MPa RC Beam (60 cm x 40 cm) | Beam | 32MPa | Concrete Rectangular | 400 | 600 | 2400 | 4462.5 | 1.07 | 2620.18 | G300E | 2883093.75 | 22.62 | G300E | 535503.83 | 4.2
2172 | Story34 | B73 | 32 MPa RC Beam (60 cm x 40 cm) | Beam | 32MPa | Concrete Rectangular | 400 | 600 | 2400 | 6862.5 | 1.65 | 4029.36 | G300E | 4988413.64 | 39.14 | G300E | 4000222.99 | 31.39
2173 | Story34 | B74 | 32 MPa RC Beam (60 cm x 40 cm) | Beam | 32MPa | Concrete Rectangular | 400 | 600 | 2400 | 4462.5 | 1.07 | 2620.18 | G300E | 3593362.5 | 28.19 | G300E | 3395705.78 | 26.64
2174 | Story34 | B75 | 32 MPa RC Beam (60 cm x 40 cm) | Beam | 32MPa | Concrete Rectangular | 400 | 600 | 2400 | 6862.5 | 1.65 | 4029.36 | G300E | 4558896 | 35.77 | G300E | 8254772.24 | 64.77
2175 | Story34 | B76 | 32 MPa RC Beam (60 cm x 40 cm) | Beam | 32MPa | Concrete Rectangular | 400 | 600 | 2400 | 4462.5 | 1.07 | 2620.18 | G300E | 2690887.5 | 21.11 | G300E | 4069803.82 | 31.93
2176 | Story34 | B77 | 32 MPa RC Beam (60 cm x 40 cm) | Beam | 32MPa | Concrete Rectangular | 400 | 600 | 2400 | 4462.5 | 1.07 | 2620.18 | G300E | 3448322.5 | 27.06 | G300E | 3715182.98 | 29.15
2177 | Story34 | B78 | 32 MPa RC Beam (60 cm x 40 cm) | Beam | 32MPa | Concrete Rectangular | 400 | 600 | 2400 | 4462.5 | 1.07 | 2620.18 | G300E | 3203517.19 | 25.14 | G300E | 3113084.62 | 24.43
2178 | Story34 | B79 | 32 MPa RC Beam (60 cm x 40 cm) | Beam | 32MPa | Concrete Rectangular | 400 | 600 | 2400 | 4462.5 | 1.07 | 2620.18 | G300E | 2690887.5 | 21.11 | G300E | 4462503.82 | 35.01
2179 | Story34 | B8 | 32 MPa RC Beam (60 cm x 40 cm) | Beam | 32MPa | Concrete Rectangular | 400 | 600 | 2400 | 4462.5 | 1.07 | 2620.18 | G300E | 2690887.5 | 21.11 | G300E | 4462503.82 | 35.01
2180 | Story34 | B80 | 32 MPa RC Beam (60 cm x 40 cm) | Beam | 32MPa | Concrete Rectangular | 400 | 600 | 2400 | 4462.5 | 1.07 | 2620.18 | G300E | 3195428.91 | 25.07 | G300E | 3112877.12 | 24.42
2181 | Story34 | B81 | 32 MPa RC Beam (60 cm x 40 cm) | Beam | 32MPa | Concrete Rectangular | 400 | 600 | 2400 | 4462.5 | 1.07 | 2620.18 | G300E | 3857980 | 30.27 | G300E | 3715182.98 | 29.15
2182 | Story34 | B82 | 32 MPa RC Beam (60 cm x 40 cm) | Beam | 32MPa | Concrete Rectangular | 400 | 600 | 2400 | 4462.5 | 1.07 | 2620.18 | G300E | 2690887.5 | 21.11 | G300E | 4069803.82 | 31.93
2183 | Story34 | B9 | 32 MPa RC Beam (60 cm x 40 cm) | Beam | 32MPa | Concrete Rectangular | 400 | 600 | 2400 | 6862.5 | 1.65 | 4029.36 | G300E | 4836814.77 | 37.95 | G300E | 1397464.53 | 10.97
2184 | Story35 | B1 | 32 MPa RC Beam (60 cm x 40 cm) | Beam | 32MPa | Concrete Rectangular | 400 | 600 | 2400 | 6875 | 1.65 | 4036.7 | G300E | 4899375 | 38.44 | G300E | 5617504.38 | 44.08
2185 | Story35 | B10 | 32 MPa RC Beam (60 cm x 40 cm) | Beam | 32MPa | Concrete Rectangular | 400 | 600 | 2400 | 4475 | 1.07 | 2627.52 | G300E | 3703621.88 | 29.06 | G300E | 4761404.47 | 37.36
2186 | Story35 | B11 | 32 MPa RC Beam (60 cm x 40 cm) | Beam | 32MPa | Concrete Rectangular | 400 | 600 | 2400 | 6875 | 1.65 | 4036.7 | G300E | 5015000 | 39.35 | G300E | 1312509.38 | 10.3
2187 | Story35 | B12 | 32 MPa RC Beam (60 cm x 40 cm) | Beam | 32MPa | Concrete Rectangular | 400 | 600 | 2400 | 4475 | 1.07 | 2627.52 | G300E | 2891169.64 | 22.69 | G300E | 4475003.84 | 35.11
2188 | Story35 | B13 | 32 MPa RC Beam (60 cm x 40 cm) | Beam | 32MPa | Concrete Rectangular | 400 | 600 | 2400 | 6875 | 1.65 | 4036.7 | G300E | 4912187.5 | 38.54 | G300E | 4987508.12 | 39.13
2189 | Story35 | B14 | 32 MPa RC Beam (60 cm x 40 cm) | Beam | 32MPa | Concrete Rectangular | 400 | 600 | 2400 | 4475 | 1.07 | 2627.52 | G300E | 3449031.67 | 27.06 | G300E | 1603843.58 | 12.58
2190 | Story35 | B15 | 32 MPa RC Beam (60 cm x 40 cm) | Beam | 32MPa | Concrete Rectangular | 400 | 600 | 2400 | 6875 | 1.65 | 4036.7 | G300E | 4899375 | 38.44 | G300E | 5617504.38 | 44.08
2191 | Story35 | B16 | 32 MPa RC Beam (60 cm x 40 cm) | Beam | 32MPa | Concrete Rectangular | 400 | 600 | 2400 | 6875 | 1.65 | 4036.7 | G300E | 4866250 | 38.18 | G300E | 8155008.75 | 63.99
2192 | Story35 | B17 | 32 MPa RC Beam (60 cm x 40 cm) | Beam | 32MPa | Concrete Rectangular | 400 | 600 | 2400 | 4475 | 1.07 | 2627.52 | G300E | 3216885.71 | 25.24 | G300E | 716005.11 | 5.62
2193 | Story35 | B18 | 32 MPa RC Beam (60 cm x 40 cm) | Beam | 32MPa | Concrete Rectangular | 400 | 600 | 2400 | 6875 | 1.65 | 4036.7 | G300E | 4905312.5 | 38.49 | G300E | 5460008.75 | 42.84
2194 | Story35 | B19 | 32 MPa RC Beam (60 cm x 40 cm) | Beam | 32MPa | Concrete Rectangular | 400 | 600 | 2400 | 4475 | 1.07 | 2627.52 | G300E | 3083914.29 | 24.2 | G300E | 537003.84 | 4.21
2195 | Story35 | B2 | 32 MPa RC Beam (60 cm x 40 cm) | Beam | 32MPa | Concrete Rectangular | 400 | 600 | 2400 | 4475 | 1.07 | 2627.52 | G300E | 3449031.67 | 27.06 | G300E | 1603843.58 | 12.58
2196 | Story35 | B20 | 32 MPa RC Beam (60 cm x 40 cm) | Beam | 32MPa | Concrete Rectangular | 400 | 600 | 2400 | 6875 | 1.65 | 4036.7 | G300E | 5473437.5 | 42.95 | G300E | 8155008.75 | 63.99
2197 | Story35 | B21 | 32 MPa RC Beam (60 cm x 40 cm) | Beam | 32MPa | Concrete Rectangular | 400 | 600 | 2400 | 4475 | 1.07 | 2627.52 | G300E | 3115558.93 | 24.45 | G300E | 2899803.84 | 22.75
2198 | Story35 | B22 | 32 MPa RC Beam (60 cm x 40 cm) | Beam | 32MPa | Concrete Rectangular | 400 | 600 | 2400 | 7200 | 1.73 | 4227.52 | G300E | 10953391.3 | 85.94 | G300E | 8760772.8 | 68.74
2199 | Story35 | B23 | 32 MPa RC Beam (60 cm x 40 cm) | Beam | 32MPa | Concrete Rectangular | 400 | 600 | 2400 | 4475 | 1.07 | 2627.52 | G300E | 3469403.57 | 27.22 | G300E | 2899803.84 | 22.75
2200 | Story35 | B24 | 32 MPa RC Beam (60 cm x 40 cm) | Beam | 32MPa | Concrete Rectangular | 400 | 600 | 2400 | 7200 | 1.73 | 4227.52 | G300E | 10956521.74 | 85.97 | G300E | 8761069.57 | 68.74
2201 | Story35 | B25 | 32 MPa RC Beam (60 cm x 40 cm) | Beam | 32MPa | Concrete Rectangular | 400 | 600 | 2400 | 4475 | 1.07 | 2627.52 | G300E | 3115558.93 | 24.45 | G300E | 2899803.84 | 22.75
2202 | Story35 | B26 | 32 MPa RC Beam (60 cm x 40 cm) | Beam | 32MPa | Concrete Rectangular | 400 | 600 | 2400 | 6875 | 1.65 | 4036.7 | G300E | 5473750 | 42.95 | G300E | 8155008.75 | 63.99
2203 | Story35 | B27 | 32 MPa RC Beam (60 cm x 40 cm) | Beam | 32MPa | Concrete Rectangular | 400 | 600 | 2400 | 4475 | 1.07 | 2627.52 | G300E | 3083914.29 | 24.2 | G300E | 537003.84 | 4.21
2204 | Story35 | B28 | 32 MPa RC Beam (60 cm x 40 cm) | Beam | 32MPa | Concrete Rectangular | 400 | 600 | 2400 | 6875 | 1.65 | 4036.7 | G300E | 4905312.5 | 38.49 | G300E | 5460008.75 | 42.84
2205 | Story35 | B29 | 32 MPa RC Beam (60 cm x 40 cm) | Beam | 32MPa | Concrete Rectangular | 400 | 600 | 2400 | 4475 | 1.07 | 2627.52 | G300E | 3216246.43 | 25.24 | G300E | 716005.11 | 5.62
2206 | Story35 | B3 | 32 MPa RC Beam (60 cm x 40 cm) | Beam | 32MPa | Concrete Rectangular | 400 | 600 | 2400 | 6875 | 1.65 | 4036.7 | G300E | 4912187.5 | 38.54 | G300E | 4987508.12 | 39.13
2207 | Story35 | B30 | 32 MPa RC Beam (60 cm x 40 cm) | Beam | 32MPa | Concrete Rectangular | 400 | 600 | 2400 | 6875 | 1.65 | 4036.7 | G300E | 4865937.5 | 38.18 | G300E | 8155008.75 | 63.99
2208 | Story35 | B31 | 32 MPa RC Beam (60 cm x 40 cm) | Beam | 32MPa | Concrete Rectangular | 400 | 600 | 2400 | 6875 | 1.65 | 4036.7 | G300E | 4985000 | 39.11 | G300E | 6615008.75 | 51.9
2209 | Story35 | B32 | 32 MPa RC Beam (60 cm x 40 cm) | Beam | 32MPa | Concrete Rectangular | 400 | 600 | 2400 | 4475 | 1.07 | 2627.52 | G300E | 3377346.43 | 26.5 | G300E | 1897405.11 | 14.89
2210 | Story35 | B33 | 32 MPa RC Beam (60 cm x 40 cm) | Beam | 32MPa | Concrete Rectangular | 400 | 600 | 2400 | 6875 | 1.65 | 4036.7 | G300E | 5454062.5 | 42.79 | G300E | 3535008.75 | 27.74
2211 | Story35 | B34 | 32 MPa RC Beam (60 cm x 40 cm) | Beam | 32MPa | Concrete Rectangular | 400 | 600 | 2400 | 4475 | 1.07 | 2627.52 | G300E | 3602694.64 | 28.27 | G300E | 1020304.48 | 8.01
2212 | Story35 | B35 | 32 MPa RC Beam (60 cm x 40 cm) | Beam | 32MPa | Concrete Rectangular | 400 | 600 | 2400 | 6875 | 1.65 | 4036.7 | G300E | 4556250 | 35.75 | G300E | 9552508.75 | 74.95
2213 | Story35 | B36 | 32 MPa RC Beam (60 cm x 40 cm) | Beam | 32MPa | Concrete Rectangular | 400 | 600 | 2400 | 4800 | 1.15 | 2818.35 | G300E | 8928960 | 70.06 | G300E | 7483518.72 | 58.72
2214 | Story35 | B4 | 32 MPa RC Beam (60 cm x 40 cm) | Beam | 32MPa | Concrete Rectangular | 400 | 600 | 2400 | 4475 | 1.07 | 2627.52 | G300E | 2891169.64 | 22.69 | G300E | 4475003.84 | 35.11
2215 | Story35 | B40 | 32 MPa RC Beam (60 cm x 40 cm) | Beam | 32MPa | Concrete Rectangular | 400 | 600 | 2400 | 4475 | 1.07 | 2627.52 | G300E | 8320815 | 65.29 | G300E | 6980813.84 | 54.77
2216 | Story35 | B41 | 32 MPa RC Beam (60 cm x 40 cm) | Beam | 32MPa | Concrete Rectangular | 400 | 600 | 2400 | 6875 | 1.65 | 4036.7 | G300E | 4556562.5 | 35.75 | G300E | 9561883.75 | 75.03
2217 | Story35 | B42 | 32 MPa RC Beam (60 cm x 40 cm) | Beam | 32MPa | Concrete Rectangular | 400 | 600 | 2400 | 4475 | 1.07 | 2627.52 | G300E | 3602055.36 | 28.26 | G300E | 1020304.48 | 8.01
2218 | Story35 | B43 | 32 MPa RC Beam (60 cm x 40 cm) | Beam | 32MPa | Concrete Rectangular | 400 | 600 | 2400 | 6875 | 1.65 | 4036.7 | G300E | 5453437.5 | 42.79 | G300E | 3535008.75 | 27.74
2219 | Story35 | B44 | 32 MPa RC Beam (60 cm x 40 cm) | Beam | 32MPa | Concrete Rectangular | 400 | 600 | 2400 | 4475 | 1.07 | 2627.52 | G300E | 3376387.5 | 26.49 | G300E | 1897405.11 | 14.89
2220 | Story35 | B45 | 32 MPa RC Beam (60 cm x 40 cm) | Beam | 32MPa | Concrete Rectangular | 400 | 600 | 2400 | 6875 | 1.65 | 4036.7 | G300E | 4985000 | 39.11 | G300E | 6615008.75 | 51.9
2221 | Story35 | B46 | 32 MPa RC Beam (60 cm x 40 cm) | Beam | 32MPa | Concrete Rectangular | 400 | 600 | 2400 | 6875 | 1.65 | 4036.7 | G300E | 4865937.5 | 38.18 | G300E | 8155008.75 | 63.99
2222 | Story35 | B47 | 32 MPa RC Beam (60 cm x 40 cm) | Beam | 32MPa | Concrete Rectangular | 400 | 600 | 2400 | 4475 | 1.07 | 2627.52 | G300E | 3377346.43 | 26.5 | G300E | 1897405.11 | 14.89
2223 | Story35 | B48 | 32 MPa RC Beam (60 cm x 40 cm) | Beam | 32MPa | Concrete Rectangular | 400 | 600 | 2400 | 6875 | 1.65 | 4036.7 | G300E | 4905000 | 38.49 | G300E | 5460008.75 | 42.84
2224 | Story35 | B49 | 32 MPa RC Beam (60 cm x 40 cm) | Beam | 32MPa | Concrete Rectangular | 400 | 600 | 2400 | 4475 | 1.07 | 2627.52 | G300E | 3602694.64 | 28.27 | G300E | 1020304.48 | 8.01
2225 | Story35 | B5 | 32 MPa RC Beam (60 cm x 40 cm) | Beam | 32MPa | Concrete Rectangular | 400 | 600 | 2400 | 6875 | 1.65 | 4036.7 | G300E | 5015000 | 39.35 | G300E | 1312509.38 | 10.3
2226 | Story35 | B50 | 32 MPa RC Beam (60 cm x 40 cm) | Beam | 32MPa | Concrete Rectangular | 400 | 600 | 2400 | 6875 | 1.65 | 4036.7 | G300E | 5472812.5 | 42.94 | G300E | 8155008.75 | 63.99
2227 | Story35 | B51 | 32 MPa RC Beam (60 cm x 40 cm) | Beam | 32MPa | Concrete Rectangular | 400 | 600 | 2400 | 4800 | 1.15 | 2818.35 | G300E | 8928960 | 70.06 | G300E | 7483509.12 | 58.72
2228 | Story35 | B52 | 32 MPa RC Beam (60 cm x 40 cm) | Beam | 32MPa | Concrete Rectangular | 400 | 600 | 2400 | 6875 | 1.65 | 4036.7 | G300E | 10456875 | 82.05 | G300E | 8365294.35 | 65.64
2229 | Story35 | B54 | 32 MPa RC Beam (60 cm x 40 cm) | Beam | 32MPa | Concrete Rectangular | 400 | 600 | 2400 | 6875 | 1.65 | 4036.7 | G300E | 10453586.96 | 82.02 | G300E | 8365186.74 | 65.64
2230 | Story35 | B55 | 32 MPa RC Beam (60 cm x 40 cm) | Beam | 32MPa | Concrete Rectangular | 400 | 600 | 2400 | 4475 | 1.07 | 2627.52 | G300E | 8445816.67 | 66.27 | G300E | 5839531.32 | 45.82
2231 | Story35 | B56 | 32 MPa RC Beam (60 cm x 40 cm) | Beam | 32MPa | Concrete Rectangular | 400 | 600 | 2400 | 6875 | 1.65 | 4036.7 | G300E | 5455312.5 | 42.8 | G300E | 8155008.75 | 63.99
2232 | Story35 | B57 | 32 MPa RC Beam (60 cm x 40 cm) | Beam | 32MPa | Concrete Rectangular | 400 | 600 | 2400 | 4475 | 1.07 | 2627.52 | G300E | 3599178.57 | 28.24 | G300E | 1020304.48 | 8.01
2233 | Story35 | B58 | 32 MPa RC Beam (60 cm x 40 cm) | Beam | 32MPa | Concrete Rectangular | 400 | 600 | 2400 | 6875 | 1.65 | 4036.7 | G300E | 5245052.08 | 41.15 | G300E | 5085216.93 | 39.9
2234 | Story35 | B59 | 32 MPa RC Beam (60 cm x 40 cm) | Beam | 32MPa | Concrete Rectangular | 400 | 600 | 2400 | 4475 | 1.07 | 2627.52 | G300E | 3375108.93 | 26.48 | G300E | 3472605.11 | 27.25
2235 | Story35 | B6 | 32 MPa RC Beam (60 cm x 40 cm) | Beam | 32MPa | Concrete Rectangular | 400 | 600 | 2400 | 4475 | 1.07 | 2627.52 | G300E | 3703621.88 | 29.06 | G300E | 4761404.47 | 37.36
2236 | Story35 | B60 | 32 MPa RC Beam (60 cm x 40 cm) | Beam | 32MPa | Concrete Rectangular | 400 | 600 | 2400 | 6875 | 1.65 | 4036.7 | G300E | 4862500 | 38.15 | G300E | 8155008.75 | 63.99
2237 | Story35 | B61 | 32 MPa RC Beam (60 cm x 40 cm) | Beam | 32MPa | Concrete Rectangular | 400 | 600 | 2400 | 6875 | 1.65 | 4036.7 | G300E | 5276250 | 41.4 | G300E | 5617504.38 | 44.08
2238 | Story35 | B62 | 32 MPa RC Beam (60 cm x 40 cm) | Beam | 32MPa | Concrete Rectangular | 400 | 600 | 2400 | 4475 | 1.07 | 2627.52 | G300E | 3216566.07 | 25.24 | G300E | 716005.11 | 5.62
2239 | Story35 | B63 | 32 MPa RC Beam (60 cm x 40 cm) | Beam | 32MPa | Concrete Rectangular | 400 | 600 | 2400 | 6875 | 1.65 | 4036.7 | G300E | 4912187.5 | 38.54 | G300E | 4987508.12 | 39.13
2240 | Story35 | B64 | 32 MPa RC Beam (60 cm x 40 cm) | Beam | 32MPa | Concrete Rectangular | 400 | 600 | 2400 | 4475 | 1.07 | 2627.52 | G300E | 3083914.29 | 24.2 | G300E | 537003.84 | 4.21
2241 | Story35 | B65 | 32 MPa RC Beam (60 cm x 40 cm) | Beam | 32MPa | Concrete Rectangular | 400 | 600 | 2400 | 6875 | 1.65 | 4036.7 | G300E | 5015000 | 39.35 | G300E | 1312509.38 | 10.3
2242 | Story35 | B66 | 32 MPa RC Beam (60 cm x 40 cm) | Beam | 32MPa | Concrete Rectangular | 400 | 600 | 2400 | 4475 | 1.07 | 2627.52 | G300E | 3115558.93 | 24.45 | G300E | 2899803.84 | 22.75
2243 | Story35 | B67 | 32 MPa RC Beam (60 cm x 40 cm) | Beam | 32MPa | Concrete Rectangular | 400 | 600 | 2400 | 6875 | 1.65 | 4036.7 | G300E | 5063750 | 39.73 | G300E | 1400010 | 10.98
2244 | Story35 | B68 | 32 MPa RC Beam (60 cm x 40 cm) | Beam | 32MPa | Concrete Rectangular | 400 | 600 | 2400 | 4475 | 1.07 | 2627.52 | G300E | 3469403.57 | 27.22 | G300E | 2899803.84 | 22.75
2245 | Story35 | B69 | 32 MPa RC Beam (60 cm x 40 cm) | Beam | 32MPa | Concrete Rectangular | 400 | 600 | 2400 | 6875 | 1.65 | 4036.7 | G300E | 5062812.5 | 39.72 | G300E | 1400010 | 10.98
2246 | Story35 | B7 | 32 MPa RC Beam (60 cm x 40 cm) | Beam | 32MPa | Concrete Rectangular | 400 | 600 | 2400 | 6875 | 1.65 | 4036.7 | G300E | 5064062.5 | 39.73 | G300E | 1400010 | 10.98
2247 | Story35 | B70 | 32 MPa RC Beam (60 cm x 40 cm) | Beam | 32MPa | Concrete Rectangular | 400 | 600 | 2400 | 4475 | 1.07 | 2627.52 | G300E | 3115239.29 | 24.44 | G300E | 2899803.84 | 22.75
2248 | Story35 | B71 | 32 MPa RC Beam (60 cm x 40 cm) | Beam | 32MPa | Concrete Rectangular | 400 | 600 | 2400 | 6875 | 1.65 | 4036.7 | G300E | 5012812.5 | 39.33 | G300E | 1312509.38 | 10.3
2249 | Story35 | B72 | 32 MPa RC Beam (60 cm x 40 cm) | Beam | 32MPa | Concrete Rectangular | 400 | 600 | 2400 | 4475 | 1.07 | 2627.52 | G300E | 2891169.64 | 22.69 | G300E | 537003.84 | 4.21
2250 | Story35 | B73 | 32 MPa RC Beam (60 cm x 40 cm) | Beam | 32MPa | Concrete Rectangular | 400 | 600 | 2400 | 6875 | 1.65 | 4036.7 | G300E | 4907812.5 | 38.51 | G300E | 6527508.12 | 51.22
2251 | Story35 | B74 | 32 MPa RC Beam (60 cm x 40 cm) | Beam | 32MPa | Concrete Rectangular | 400 | 600 | 2400 | 4475 | 1.07 | 2627.52 | G300E | 3661339.71 | 28.73 | G300E | 1385675.85 | 10.87
2252 | Story35 | B75 | 32 MPa RC Beam (60 cm x 40 cm) | Beam | 32MPa | Concrete Rectangular | 400 | 600 | 2400 | 6875 | 1.65 | 4036.7 | G300E | 5129278.85 | 40.25 | G300E | 6130388.85 | 48.1
2253 | Story35 | B76 | 32 MPa RC Beam (60 cm x 40 cm) | Beam | 32MPa | Concrete Rectangular | 400 | 600 | 2400 | 4475 | 1.07 | 2627.52 | G300E | 3449031.67 | 27.06 | G300E | 1603843.58 | 12.58
2254 | Story35 | B77 | 32 MPa RC Beam (60 cm x 40 cm) | Beam | 32MPa | Concrete Rectangular | 400 | 600 | 2400 | 4475 | 1.07 | 2627.52 | G300E | 2891169.64 | 22.69 | G300E | 4475003.84 | 35.11
2255 | Story35 | B78 | 32 MPa RC Beam (60 cm x 40 cm) | Beam | 32MPa | Concrete Rectangular | 400 | 600 | 2400 | 4475 | 1.07 | 2627.52 | G300E | 3703621.88 | 29.06 | G300E | 4761404.47 | 37.36
2256 | Story35 | B79 | 32 MPa RC Beam (60 cm x 40 cm) | Beam | 32MPa | Concrete Rectangular | 400 | 600 | 2400 | 4475 | 1.07 | 2627.52 | G300E | 2698425 | 21.17 | G300E | 5262603.84 | 41.29
2257 | Story35 | B8 | 32 MPa RC Beam (60 cm x 40 cm) | Beam | 32MPa | Concrete Rectangular | 400 | 600 | 2400 | 4475 | 1.07 | 2627.52 | G300E | 2698425 | 21.17 | G300E | 5262603.84 | 41.29
2258 | Story35 | B80 | 32 MPa RC Beam (60 cm x 40 cm) | Beam | 32MPa | Concrete Rectangular | 400 | 600 | 2400 | 4475 | 1.07 | 2627.52 | G300E | 3703621.88 | 29.06 | G300E | 4761404.47 | 37.36
2259 | Story35 | B81 | 32 MPa RC Beam (60 cm x 40 cm) | Beam | 32MPa | Concrete Rectangular | 400 | 600 | 2400 | 4475 | 1.07 | 2627.52 | G300E | 2891169.64 | 22.69 | G300E | 4475003.84 | 35.11
2260 | Story35 | B82 | 32 MPa RC Beam (60 cm x 40 cm) | Beam | 32MPa | Concrete Rectangular | 400 | 600 | 2400 | 4475 | 1.07 | 2627.52 | G300E | 3435010 | 26.95 | G300E | 1603843.58 | 12.58
2261 | Story35 | B9 | 32 MPa RC Beam (60 cm x 40 cm) | Beam | 32MPa | Concrete Rectangular | 400 | 600 | 2400 | 6875 | 1.65 | 4036.7 | G300E | 5064062.5 | 39.73 | G300E | 1400010 | 10.98
2262 | Story36 | B1 | 32 MPa RC Beam (60 cm x 40 cm) | Beam | 32MPa | Concrete Rectangular | 400 | 600 | 2400 | 6875 | 1.65 | 4036.7 | G300E | 4990625 | 39.16 | G300E | 8155008.75 | 63.99
2263 | Story36 | B10 | 32 MPa RC Beam (60 cm x 40 cm) | Beam | 32MPa | Concrete Rectangular | 400 | 600 | 2400 | 4475 | 1.07 | 2627.52 | G300E | 2698425 | 21.17 | G300E | 4868803.84 | 38.2
2264 | Story36 | B11 | 32 MPa RC Beam (60 cm x 40 cm) | Beam | 32MPa | Concrete Rectangular | 400 | 600 | 2400 | 6875 | 1.65 | 4036.7 | G300E | 5074687.5 | 39.82 | G300E | 1312509.38 | 10.3
2265 | Story36 | B12 | 32 MPa RC Beam (60 cm x 40 cm) | Beam | 32MPa | Concrete Rectangular | 400 | 600 | 2400 | 4475 | 1.07 | 2627.52 | G300E | 2698425 | 21.17 | G300E | 5262603.84 | 41.29
2266 | Story36 | B13 | 32 MPa RC Beam (60 cm x 40 cm) | Beam | 32MPa | Concrete Rectangular | 400 | 600 | 2400 | 6875 | 1.65 | 4036.7 | G300E | 5157812.5 | 40.47 | G300E | 6615008.75 | 51.9
2267 | Story36 | B14 | 32 MPa RC Beam (60 cm x 40 cm) | Beam | 32MPa | Concrete Rectangular | 400 | 600 | 2400 | 4475 | 1.07 | 2627.52 | G300E | 2698425 | 21.17 | G300E | 4475003.84 | 35.11
2268 | Story36 | B15 | 32 MPa RC Beam (60 cm x 40 cm) | Beam | 32MPa | Concrete Rectangular | 400 | 600 | 2400 | 6875 | 1.65 | 4036.7 | G300E | 4990625 | 39.16 | G300E | 8155008.75 | 63.99
2269 | Story36 | B16 | 32 MPa RC Beam (60 cm x 40 cm) | Beam | 32MPa | Concrete Rectangular | 400 | 600 | 2400 | 6875 | 1.65 | 4036.7 | G300E | 5017812.5 | 39.37 | G300E | 7385008.75 | 57.95
2270 | Story36 | B17 | 32 MPa RC Beam (60 cm x 40 cm) | Beam | 32MPa | Concrete Rectangular | 400 | 600 | 2400 | 4475 | 1.07 | 2627.52 | G300E | 3445750 | 27.04 | G300E | 626504.48 | 4.92
2271 | Story36 | B18 | 32 MPa RC Beam (60 cm x 40 cm) | Beam | 32MPa | Concrete Rectangular | 400 | 600 | 2400 | 6875 | 1.65 | 4036.7 | G300E | 5094062.5 | 39.97 | G300E | 5460008.75 | 42.84
2272 | Story36 | B19 | 32 MPa RC Beam (60 cm x 40 cm) | Beam | 32MPa | Concrete Rectangular | 400 | 600 | 2400 | 4475 | 1.07 | 2627.52 | G300E | 3083914.29 | 24.2 | G300E | 537003.84 | 4.21
2273 | Story36 | B2 | 32 MPa RC Beam (60 cm x 40 cm) | Beam | 32MPa | Concrete Rectangular | 400 | 600 | 2400 | 4475 | 1.07 | 2627.52 | G300E | 2698425 | 21.17 | G300E | 4475003.84 | 35.11
2274 | Story36 | B20 | 32 MPa RC Beam (60 cm x 40 cm) | Beam | 32MPa | Concrete Rectangular | 400 | 600 | 2400 | 6875 | 1.65 | 4036.7 | G300E | 5511250 | 43.24 | G300E | 8155008.75 | 63.99
2275 | Story36 | B21 | 32 MPa RC Beam (60 cm x 40 cm) | Beam | 32MPa | Concrete Rectangular | 400 | 600 | 2400 | 4475 | 1.07 | 2627.52 | G300E | 3118755.36 | 24.47 | G300E | 2899803.84 | 22.75
2276 | Story36 | B22 | 32 MPa RC Beam (60 cm x 40 cm) | Beam | 32MPa | Concrete Rectangular | 400 | 600 | 2400 | 7200 | 1.73 | 4227.52 | G300E | 11214782.61 | 88 | G300E | 8769001.46 | 68.8
2277 | Story36 | B23 | 32 MPa RC Beam (60 cm x 40 cm) | Beam | 32MPa | Concrete Rectangular | 400 | 600 | 2400 | 4475 | 1.07 | 2627.52 | G300E | 3469403.57 | 27.22 | G300E | 2899803.84 | 22.75
2278 | Story36 | B24 | 32 MPa RC Beam (60 cm x 40 cm) | Beam | 32MPa | Concrete Rectangular | 400 | 600 | 2400 | 7200 | 1.73 | 4227.52 | G300E | 11217913.04 | 88.02 | G300E | 8769446.61 | 68.81
2279 | Story36 | B25 | 32 MPa RC Beam (60 cm x 40 cm) | Beam | 32MPa | Concrete Rectangular | 400 | 600 | 2400 | 4475 | 1.07 | 2627.52 | G300E | 3118755.36 | 24.47 | G300E | 2899803.84 | 22.75
2280 | Story36 | B26 | 32 MPa RC Beam (60 cm x 40 cm) | Beam | 32MPa | Concrete Rectangular | 400 | 600 | 2400 | 6875 | 1.65 | 4036.7 | G300E | 5511250 | 43.24 | G300E | 8155008.75 | 63.99
2281 | Story36 | B27 | 32 MPa RC Beam (60 cm x 40 cm) | Beam | 32MPa | Concrete Rectangular | 400 | 600 | 2400 | 4475 | 1.07 | 2627.52 | G300E | 3083914.29 | 24.2 | G300E | 537003.84 | 4.21
2282 | Story36 | B28 | 32 MPa RC Beam (60 cm x 40 cm) | Beam | 32MPa | Concrete Rectangular | 400 | 600 | 2400 | 6875 | 1.65 | 4036.7 | G300E | 5094375 | 39.97 | G300E | 5460008.75 | 42.84
2283 | Story36 | B29 | 32 MPa RC Beam (60 cm x 40 cm) | Beam | 32MPa | Concrete Rectangular | 400 | 600 | 2400 | 4475 | 1.07 | 2627.52 | G300E | 3445750 | 27.04 | G300E | 626504.48 | 4.92
2284 | Story36 | B3 | 32 MPa RC Beam (60 cm x 40 cm) | Beam | 32MPa | Concrete Rectangular | 400 | 600 | 2400 | 6875 | 1.65 | 4036.7 | G300E | 5158437.5 | 40.48 | G300E | 6615008.75 | 51.9
2285 | Story36 | B30 | 32 MPa RC Beam (60 cm x 40 cm) | Beam | 32MPa | Concrete Rectangular | 400 | 600 | 2400 | 6875 | 1.65 | 4036.7 | G300E | 5017812.5 | 39.37 | G300E | 7385008.75 | 57.95
2286 | Story36 | B31 | 32 MPa RC Beam (60 cm x 40 cm) | Beam | 32MPa | Concrete Rectangular | 400 | 600 | 2400 | 6875 | 1.65 | 4036.7 | G300E | 5276250 | 41.4 | G300E | 5565001.25 | 43.67
2287 | Story36 | B32 | 32 MPa RC Beam (60 cm x 40 cm) | Beam | 32MPa | Concrete Rectangular | 400 | 600 | 2400 | 4475 | 1.07 | 2627.52 | G300E | 3405794.64 | 26.72 | G300E | 716005.11 | 5.62
2288 | Story36 | B33 | 32 MPa RC Beam (60 cm x 40 cm) | Beam | 32MPa | Concrete Rectangular | 400 | 600 | 2400 | 6875 | 1.65 | 4036.7 | G300E | 5344375 | 41.93 | G300E | 3535008.75 | 27.74
2289 | Story36 | B34 | 32 MPa RC Beam (60 cm x 40 cm) | Beam | 32MPa | Concrete Rectangular | 400 | 600 | 2400 | 4475 | 1.07 | 2627.52 | G300E | 3659910.71 | 28.72 | G300E | 626504.48 | 4.92
2290 | Story36 | B35 | 32 MPa RC Beam (60 cm x 40 cm) | Beam | 32MPa | Concrete Rectangular | 400 | 600 | 2400 | 6875 | 1.65 | 4036.7 | G300E | 4556875 | 35.75 | G300E | 9531883.75 | 74.79
2291 | Story36 | B36 | 32 MPa RC Beam (60 cm x 40 cm) | Beam | 32MPa | Concrete Rectangular | 400 | 600 | 2400 | 4800 | 1.15 | 2818.35 | G300E | 9152960 | 71.82 | G300E | 7515361.92 | 58.97
2292 | Story36 | B4 | 32 MPa RC Beam (60 cm x 40 cm) | Beam | 32MPa | Concrete Rectangular | 400 | 600 | 2400 | 4475 | 1.07 | 2627.52 | G300E | 2698425 | 21.17 | G300E | 5262603.84 | 41.29
2293 | Story36 | B40 | 32 MPa RC Beam (60 cm x 40 cm) | Beam | 32MPa | Concrete Rectangular | 400 | 600 | 2400 | 4475 | 1.07 | 2627.52 | G300E | 8530245 | 66.93 | G300E | 7010454.45 | 55.01
2294 | Story36 | B41 | 32 MPa RC Beam (60 cm x 40 cm) | Beam | 32MPa | Concrete Rectangular | 400 | 600 | 2400 | 6875 | 1.65 | 4036.7 | G300E | 4557500 | 35.76 | G300E | 9539383.75 | 74.85
2295 | Story36 | B42 | 32 MPa RC Beam (60 cm x 40 cm) | Beam | 32MPa | Concrete Rectangular | 400 | 600 | 2400 | 4475 | 1.07 | 2627.52 | G300E | 3659271.43 | 28.71 | G300E | 626504.48 | 4.92
2296 | Story36 | B43 | 32 MPa RC Beam (60 cm x 40 cm) | Beam | 32MPa | Concrete Rectangular | 400 | 600 | 2400 | 6875 | 1.65 | 4036.7 | G300E | 5344375 | 41.93 | G300E | 3535008.75 | 27.74
2297 | Story36 | B44 | 32 MPa RC Beam (60 cm x 40 cm) | Beam | 32MPa | Concrete Rectangular | 400 | 600 | 2400 | 4475 | 1.07 | 2627.52 | G300E | 3404835.71 | 26.72 | G300E | 716005.11 | 5.62
2298 | Story36 | B45 | 32 MPa RC Beam (60 cm x 40 cm) | Beam | 32MPa | Concrete Rectangular | 400 | 600 | 2400 | 6875 | 1.65 | 4036.7 | G300E | 5276250 | 41.4 | G300E | 5565001.25 | 43.67
2299 | Story36 | B46 | 32 MPa RC Beam (60 cm x 40 cm) | Beam | 32MPa | Concrete Rectangular | 400 | 600 | 2400 | 6875 | 1.65 | 4036.7 | G300E | 5017812.5 | 39.37 | G300E | 7385008.75 | 57.95
2300 | Story36 | B47 | 32 MPa RC Beam (60 cm x 40 cm) | Beam | 32MPa | Concrete Rectangular | 400 | 600 | 2400 | 4475 | 1.07 | 2627.52 | G300E | 3405794.64 | 26.72 | G300E | 716005.11 | 5.62
2301 | Story36 | B48 | 32 MPa RC Beam (60 cm x 40 cm) | Beam | 32MPa | Concrete Rectangular | 400 | 600 | 2400 | 6875 | 1.65 | 4036.7 | G300E | 5093750 | 39.97 | G300E | 5460008.75 | 42.84
2302 | Story36 | B49 | 32 MPa RC Beam (60 cm x 40 cm) | Beam | 32MPa | Concrete Rectangular | 400 | 600 | 2400 | 4475 | 1.07 | 2627.52 | G300E | 3659910.71 | 28.72 | G300E | 626504.48 | 4.92
2303 | Story36 | B5 | 32 MPa RC Beam (60 cm x 40 cm) | Beam | 32MPa | Concrete Rectangular | 400 | 600 | 2400 | 6875 | 1.65 | 4036.7 | G300E | 5074687.5 | 39.82 | G300E | 1312509.38 | 10.3
2304 | Story36 | B50 | 32 MPa RC Beam (60 cm x 40 cm) | Beam | 32MPa | Concrete Rectangular | 400 | 600 | 2400 | 6875 | 1.65 | 4036.7 | G300E | 5510000 | 43.23 | G300E | 8155008.75 | 63.99
2305 | Story36 | B51 | 32 MPa RC Beam (60 cm x 40 cm) | Beam | 32MPa | Concrete Rectangular | 400 | 600 | 2400 | 4800 | 1.15 | 2818.35 | G300E | 9152640 | 71.82 | G300E | 7515360 | 58.97
2306 | Story36 | B52 | 32 MPa RC Beam (60 cm x 40 cm) | Beam | 32MPa | Concrete Rectangular | 400 | 600 | 2400 | 6875 | 1.65 | 4036.7 | G300E | 10705869.57 | 84 | G300E | 8373139.02 | 65.7
2307 | Story36 | B54 | 32 MPa RC Beam (60 cm x 40 cm) | Beam | 32MPa | Concrete Rectangular | 400 | 600 | 2400 | 6875 | 1.65 | 4036.7 | G300E | 10704076.09 | 83.99 | G300E | 8372950.71 | 65.7
2308 | Story36 | B55 | 32 MPa RC Beam (60 cm x 40 cm) | Beam | 32MPa | Concrete Rectangular | 400 | 600 | 2400 | 4475 | 1.07 | 2627.52 | G300E | 8650175 | 67.87 | G300E | 5867392.67 | 46.04
2309 | Story36 | B56 | 32 MPa RC Beam (60 cm x 40 cm) | Beam | 32MPa | Concrete Rectangular | 400 | 600 | 2400 | 6875 | 1.65 | 4036.7 | G300E | 5493125 | 43.1 | G300E | 8155008.75 | 63.99
2310 | Story36 | B57 | 32 MPa RC Beam (60 cm x 40 cm) | Beam | 32MPa | Concrete Rectangular | 400 | 600 | 2400 | 4475 | 1.07 | 2627.52 | G300E | 3655755.36 | 28.68 | G300E | 626504.48 | 4.92
2311 | Story36 | B58 | 32 MPa RC Beam (60 cm x 40 cm) | Beam | 32MPa | Concrete Rectangular | 400 | 600 | 2400 | 6875 | 1.65 | 4036.7 | G300E | 5252500 | 41.21 | G300E | 5085216.93 | 39.9
2312 | Story36 | B59 | 32 MPa RC Beam (60 cm x 40 cm) | Beam | 32MPa | Concrete Rectangular | 400 | 600 | 2400 | 4475 | 1.07 | 2627.52 | G300E | 3404196.43 | 26.71 | G300E | 716005.11 | 5.62
2313 | Story36 | B6 | 32 MPa RC Beam (60 cm x 40 cm) | Beam | 32MPa | Concrete Rectangular | 400 | 600 | 2400 | 4475 | 1.07 | 2627.52 | G300E | 2698425 | 21.17 | G300E | 4868803.84 | 38.2
2314 | Story36 | B60 | 32 MPa RC Beam (60 cm x 40 cm) | Beam | 32MPa | Concrete Rectangular | 400 | 600 | 2400 | 6875 | 1.65 | 4036.7 | G300E | 5010937.5 | 39.32 | G300E | 7385008.75 | 57.95
2315 | Story36 | B61 | 32 MPa RC Beam (60 cm x 40 cm) | Beam | 32MPa | Concrete Rectangular | 400 | 600 | 2400 | 6875 | 1.65 | 4036.7 | G300E | 4990625 | 39.16 | G300E | 8155008.75 | 63.99
2316 | Story36 | B62 | 32 MPa RC Beam (60 cm x 40 cm) | Beam | 32MPa | Concrete Rectangular | 400 | 600 | 2400 | 4475 | 1.07 | 2627.52 | G300E | 3445750 | 27.04 | G300E | 626504.48 | 4.92
2317 | Story36 | B63 | 32 MPa RC Beam (60 cm x 40 cm) | Beam | 32MPa | Concrete Rectangular | 400 | 600 | 2400 | 6875 | 1.65 | 4036.7 | G300E | 5157500 | 40.47 | G300E | 6615008.75 | 51.9
2318 | Story36 | B64 | 32 MPa RC Beam (60 cm x 40 cm) | Beam | 32MPa | Concrete Rectangular | 400 | 600 | 2400 | 4475 | 1.07 | 2627.52 | G300E | 3083914.29 | 24.2 | G300E | 537003.84 | 4.21
2319 | Story36 | B65 | 32 MPa RC Beam (60 cm x 40 cm) | Beam | 32MPa | Concrete Rectangular | 400 | 600 | 2400 | 6875 | 1.65 | 4036.7 | G300E | 5074687.5 | 39.82 | G300E | 1312509.38 | 10.3
2320 | Story36 | B66 | 32 MPa RC Beam (60 cm x 40 cm) | Beam | 32MPa | Concrete Rectangular | 400 | 600 | 2400 | 4475 | 1.07 | 2627.52 | G300E | 3119075 | 24.47 | G300E | 2899803.84 | 22.75
2321 | Story36 | B67 | 32 MPa RC Beam (60 cm x 40 cm) | Beam | 32MPa | Concrete Rectangular | 400 | 600 | 2400 | 6875 | 1.65 | 4036.7 | G300E | 5068125 | 39.77 | G300E | 1400010 | 10.98
2322 | Story36 | B68 | 32 MPa RC Beam (60 cm x 40 cm) | Beam | 32MPa | Concrete Rectangular | 400 | 600 | 2400 | 4475 | 1.07 | 2627.52 | G300E | 3469403.57 | 27.22 | G300E | 2899803.84 | 22.75
2323 | Story36 | B69 | 32 MPa RC Beam (60 cm x 40 cm) | Beam | 32MPa | Concrete Rectangular | 400 | 600 | 2400 | 6875 | 1.65 | 4036.7 | G300E | 5067187.5 | 39.76 | G300E | 1400010 | 10.98
2324 | Story36 | B7 | 32 MPa RC Beam (60 cm x 40 cm) | Beam | 32MPa | Concrete Rectangular | 400 | 600 | 2400 | 6875 | 1.65 | 4036.7 | G300E | 5068125 | 39.77 | G300E | 1400010 | 10.98
2325 | Story36 | B70 | 32 MPa RC Beam (60 cm x 40 cm) | Beam | 32MPa | Concrete Rectangular | 400 | 600 | 2400 | 4475 | 1.07 | 2627.52 | G300E | 3118435.71 | 24.47 | G300E | 2899803.84 | 22.75
2326 | Story36 | B71 | 32 MPa RC Beam (60 cm x 40 cm) | Beam | 32MPa | Concrete Rectangular | 400 | 600 | 2400 | 6875 | 1.65 | 4036.7 | G300E | 5072187.5 | 39.8 | G300E | 1312509.38 | 10.3
2327 | Story36 | B72 | 32 MPa RC Beam (60 cm x 40 cm) | Beam | 32MPa | Concrete Rectangular | 400 | 600 | 2400 | 4475 | 1.07 | 2627.52 | G300E | 2891169.64 | 22.69 | G300E | 537003.84 | 4.21
2328 | Story36 | B73 | 32 MPa RC Beam (60 cm x 40 cm) | Beam | 32MPa | Concrete Rectangular | 400 | 600 | 2400 | 6875 | 1.65 | 4036.7 | G300E | 5164062.5 | 40.52 | G300E | 6615008.75 | 51.9
2329 | Story36 | B74 | 32 MPa RC Beam (60 cm x 40 cm) | Beam | 32MPa | Concrete Rectangular | 400 | 600 | 2400 | 4475 | 1.07 | 2627.52 | G300E | 3685820.59 | 28.92 | G300E | 737064.09 | 5.78
2330 | Story36 | B75 | 32 MPa RC Beam (60 cm x 40 cm) | Beam | 32MPa | Concrete Rectangular | 400 | 600 | 2400 | 6875 | 1.65 | 4036.7 | G300E | 4570225 | 35.86 | G300E | 6991608.8 | 54.86
2331 | Story36 | B76 | 32 MPa RC Beam (60 cm x 40 cm) | Beam | 32MPa | Concrete Rectangular | 400 | 600 | 2400 | 4475 | 1.07 | 2627.52 | G300E | 2698425 | 21.17 | G300E | 4475003.84 | 35.11
2332 | Story36 | B77 | 32 MPa RC Beam (60 cm x 40 cm) | Beam | 32MPa | Concrete Rectangular | 400 | 600 | 2400 | 4475 | 1.07 | 2627.52 | G300E | 2698425 | 21.17 | G300E | 5262603.84 | 41.29
2333 | Story36 | B78 | 32 MPa RC Beam (60 cm x 40 cm) | Beam | 32MPa | Concrete Rectangular | 400 | 600 | 2400 | 4475 | 1.07 | 2627.52 | G300E | 2698425 | 21.17 | G300E | 4868803.84 | 38.2
2334 | Story36 | B79 | 32 MPa RC Beam (60 cm x 40 cm) | Beam | 32MPa | Concrete Rectangular | 400 | 600 | 2400 | 4475 | 1.07 | 2627.52 | G300E | 4625871.43 | 36.3 | G300E | 3150400 | 24.72
2335 | Story36 | B8 | 32 MPa RC Beam (60 cm x 40 cm) | Beam | 32MPa | Concrete Rectangular | 400 | 600 | 2400 | 4475 | 1.07 | 2627.52 | G300E | 4625871.43 | 36.3 | G300E | 3150400 | 24.72
2336 | Story36 | B80 | 32 MPa RC Beam (60 cm x 40 cm) | Beam | 32MPa | Concrete Rectangular | 400 | 600 | 2400 | 4475 | 1.07 | 2627.52 | G300E | 2698425 | 21.17 | G300E | 4868803.84 | 38.2
2337 | Story36 | B81 | 32 MPa RC Beam (60 cm x 40 cm) | Beam | 32MPa | Concrete Rectangular | 400 | 600 | 2400 | 4475 | 1.07 | 2627.52 | G300E | 2698425 | 21.17 | G300E | 5262603.84 | 41.29
2338 | Story36 | B82 | 32 MPa RC Beam (60 cm x 40 cm) | Beam | 32MPa | Concrete Rectangular | 400 | 600 | 2400 | 4475 | 1.07 | 2627.52 | G300E | 2698425 | 21.17 | G300E | 4475003.84 | 35.11
2339 | Story36 | B9 | 32 MPa RC Beam (60 cm x 40 cm) | Beam | 32MPa | Concrete Rectangular | 400 | 600 | 2400 | 6875 | 1.65 | 4036.7 | G300E | 5068437.5 | 39.77 | G300E | 1400010 | 10.98
2340 | Story37 | B1 | 32 MPa RC Beam (60 cm x 40 cm) | Beam | 32MPa | Concrete Rectangular | 400 | 600 | 2400 | 6887.5 | 1.65 | 4044.04 | G300E | 5663403.41 | 44.44 | G300E | 7556218.02 | 59.29
2341 | Story37 | B10 | 32 MPa RC Beam (60 cm x 40 cm) | Beam | 32MPa | Concrete Rectangular | 400 | 600 | 2400 | 4487.5 | 1.08 | 2634.86 | G300E | 3769219.53 | 29.57 | G300E | 5999790.87 | 47.08
2342 | Story37 | B11 | 32 MPa RC Beam (60 cm x 40 cm) | Beam | 32MPa | Concrete Rectangular | 400 | 600 | 2400 | 6887.5 | 1.65 | 4044.04 | G300E | 5049789.77 | 39.62 | G300E | 1314895.76 | 10.32
2343 | Story37 | B12 | 32 MPa RC Beam (60 cm x 40 cm) | Beam | 32MPa | Concrete Rectangular | 400 | 600 | 2400 | 4487.5 | 1.08 | 2634.86 | G300E | 2705962.5 | 21.23 | G300E | 4487503.85 | 35.21
2344 | Story37 | B13 | 32 MPa RC Beam (60 cm x 40 cm) | Beam | 32MPa | Concrete Rectangular | 400 | 600 | 2400 | 6887.5 | 1.65 | 4044.04 | G300E | 4928319.32 | 38.67 | G300E | 6539376.32 | 51.31
2345 | Story37 | B14 | 32 MPa RC Beam (60 cm x 40 cm) | Beam | 32MPa | Concrete Rectangular | 400 | 600 | 2400 | 4487.5 | 1.08 | 2634.86 | G300E | 4339711.67 | 34.05 | G300E | 2714043.59 | 21.3
2346 | Story37 | B15 | 32 MPa RC Beam (60 cm x 40 cm) | Beam | 32MPa | Concrete Rectangular | 400 | 600 | 2400 | 6887.5 | 1.65 | 4044.04 | G300E | 5663403.41 | 44.44 | G300E | 7556218.02 | 59.29
2347 | Story37 | B16 | 32 MPa RC Beam (60 cm x 40 cm) | Beam | 32MPa | Concrete Rectangular | 400 | 600 | 2400 | 6887.5 | 1.65 | 4044.04 | G300E | 5046659.09 | 39.6 | G300E | 8169836.04 | 64.1
2348 | Story37 | B17 | 32 MPa RC Beam (60 cm x 40 cm) | Beam | 32MPa | Concrete Rectangular | 400 | 600 | 2400 | 4487.5 | 1.08 | 2634.86 | G300E | 3232282.14 | 25.36 | G300E | 1902705.13 | 14.93
2349 | Story37 | B18 | 32 MPa RC Beam (60 cm x 40 cm) | Beam | 32MPa | Concrete Rectangular | 400 | 600 | 2400 | 6887.5 | 1.65 | 4044.04 | G300E | 4761453.98 | 37.36 | G300E | 4312836.04 | 33.84
2350 | Story37 | B19 | 32 MPa RC Beam (60 cm x 40 cm) | Beam | 32MPa | Concrete Rectangular | 400 | 600 | 2400 | 4487.5 | 1.08 | 2634.86 | G300E | 3092528.57 | 24.27 | G300E | 538503.85 | 4.23
2351 | Story37 | B2 | 32 MPa RC Beam (60 cm x 40 cm) | Beam | 32MPa | Concrete Rectangular | 400 | 600 | 2400 | 4487.5 | 1.08 | 2634.86 | G300E | 4561095 | 35.79 | G300E | 2714043.59 | 21.3
2352 | Story37 | B20 | 32 MPa RC Beam (60 cm x 40 cm) | Beam | 32MPa | Concrete Rectangular | 400 | 600 | 2400 | 6887.5 | 1.65 | 4044.04 | G300E | 5579814.2 | 43.78 | G300E | 8169836.04 | 64.1
2353 | Story37 | B21 | 32 MPa RC Beam (60 cm x 40 cm) | Beam | 32MPa | Concrete Rectangular | 400 | 600 | 2400 | 4487.5 | 1.08 | 2634.86 | G300E | 3133236.61 | 24.58 | G300E | 3392554.49 | 26.62
2354 | Story37 | B22 | 32 MPa RC Beam (60 cm x 40 cm) | Beam | 32MPa | Concrete Rectangular | 400 | 600 | 2400 | 7200 | 1.73 | 4227.52 | G300E | 11357217.39 | 89.11 | G300E | 8779884.1 | 68.89
2355 | Story37 | B23 | 32 MPa RC Beam (60 cm x 40 cm) | Beam | 32MPa | Concrete Rectangular | 400 | 600 | 2400 | 4487.5 | 1.08 | 2634.86 | G300E | 3479094.64 | 27.3 | G300E | 3697703.85 | 29.01
2356 | Story37 | B24 | 32 MPa RC Beam (60 cm x 40 cm) | Beam | 32MPa | Concrete Rectangular | 400 | 600 | 2400 | 7200 | 1.73 | 4227.52 | G300E | 11360973.91 | 89.14 | G300E | 8780348.03 | 68.89
2357 | Story37 | B25 | 32 MPa RC Beam (60 cm x 40 cm) | Beam | 32MPa | Concrete Rectangular | 400 | 600 | 2400 | 4487.5 | 1.08 | 2634.86 | G300E | 3133236.61 | 24.58 | G300E | 3392554.49 | 26.62
2358 | Story37 | B26 | 32 MPa RC Beam (60 cm x 40 cm) | Beam | 32MPa | Concrete Rectangular | 400 | 600 | 2400 | 6887.5 | 1.65 | 4044.04 | G300E | 5580753.41 | 43.79 | G300E | 8169836.04 | 64.1
2359 | Story37 | B27 | 32 MPa RC Beam (60 cm x 40 cm) | Beam | 32MPa | Concrete Rectangular | 400 | 600 | 2400 | 4487.5 | 1.08 | 2634.86 | G300E | 3092528.57 | 24.27 | G300E | 538503.85 | 4.23
2360 | Story37 | B28 | 32 MPa RC Beam (60 cm x 40 cm) | Beam | 32MPa | Concrete Rectangular | 400 | 600 | 2400 | 6887.5 | 1.65 | 4044.04 | G300E | 4762080.11 | 37.37 | G300E | 4312836.04 | 33.84
2361 | Story37 | B29 | 32 MPa RC Beam (60 cm x 40 cm) | Beam | 32MPa | Concrete Rectangular | 400 | 600 | 2400 | 4487.5 | 1.08 | 2634.86 | G300E | 3232282.14 | 25.36 | G300E | 1902705.13 | 14.93
2362 | Story37 | B3 | 32 MPa RC Beam (60 cm x 40 cm) | Beam | 32MPa | Concrete Rectangular | 400 | 600 | 2400 | 6887.5 | 1.65 | 4044.04 | G300E | 4928319.32 | 38.67 | G300E | 6539376.32 | 51.31
2363 | Story37 | B30 | 32 MPa RC Beam (60 cm x 40 cm) | Beam | 32MPa | Concrete Rectangular | 400 | 600 | 2400 | 6887.5 | 1.65 | 4044.04 | G300E | 5046972.16 | 39.6 | G300E | 8169836.04 | 64.1
2364 | Story37 | B31 | 32 MPa RC Beam (60 cm x 40 cm) | Beam | 32MPa | Concrete Rectangular | 400 | 600 | 2400 | 6887.5 | 1.65 | 4044.04 | G300E | 4684126.14 | 36.75 | G300E | 6627036.04 | 52
2365 | Story37 | B32 | 32 MPa RC Beam (60 cm x 40 cm) | Beam | 32MPa | Concrete Rectangular | 400 | 600 | 2400 | 4487.5 | 1.08 | 2634.86 | G300E | 3209844.64 | 25.19 | G300E | 718005.13 | 5.63
2366 | Story37 | B33 | 32 MPa RC Beam (60 cm x 40 cm) | Beam | 32MPa | Concrete Rectangular | 400 | 600 | 2400 | 6887.5 | 1.65 | 4044.04 | G300E | 5408565.91 | 42.44 | G300E | 3541436.04 | 27.79
2367 | Story37 | B34 | 32 MPa RC Beam (60 cm x 40 cm) | Beam | 32MPa | Concrete Rectangular | 400 | 600 | 2400 | 4487.5 | 1.08 | 2634.86 | G300E | 3757319.64 | 29.48 | G300E | 628254.49 | 4.93
2368 | Story37 | B35 | 32 MPa RC Beam (60 cm x 40 cm) | Beam | 32MPa | Concrete Rectangular | 400 | 600 | 2400 | 6887.5 | 1.65 | 4044.04 | G300E | 4568917.05 | 35.85 | G300E | 9526673.54 | 74.75
2369 | Story37 | B36 | 32 MPa RC Beam (60 cm x 40 cm) | Beam | 32MPa | Concrete Rectangular | 400 | 600 | 2400 | 4800 | 1.15 | 2818.35 | G300E | 9430080 | 73.99 | G300E | 7556451.84 | 59.29
2370 | Story37 | B4 | 32 MPa RC Beam (60 cm x 40 cm) | Beam | 32MPa | Concrete Rectangular | 400 | 600 | 2400 | 4487.5 | 1.08 | 2634.86 | G300E | 2705962.5 | 21.23 | G300E | 4487503.85 | 35.21
2371 | Story37 | B40 | 32 MPa RC Beam (60 cm x 40 cm) | Beam | 32MPa | Concrete Rectangular | 400 | 600 | 2400 | 4487.5 | 1.08 | 2634.86 | G300E | 8813150.83 | 69.15 | G300E | 7068575.38 | 55.46
2372 | Story37 | B41 | 32 MPa RC Beam (60 cm x 40 cm) | Beam | 32MPa | Concrete Rectangular | 400 | 600 | 2400 | 6887.5 | 1.65 | 4044.04 | G300E | 4569543.18 | 35.85 | G300E | 9535126.38 | 74.82
2373 | Story37 | B42 | 32 MPa RC Beam (60 cm x 40 cm) | Beam | 32MPa | Concrete Rectangular | 400 | 600 | 2400 | 4487.5 | 1.08 | 2634.86 | G300E | 3757319.64 | 29.48 | G300E | 628254.49 | 4.93
2374 | Story37 | B43 | 32 MPa RC Beam (60 cm x 40 cm) | Beam | 32MPa | Concrete Rectangular | 400 | 600 | 2400 | 6887.5 | 1.65 | 4044.04 | G300E | 5407313.64 | 42.43 | G300E | 3541436.04 | 27.79
2375 | Story37 | B44 | 32 MPa RC Beam (60 cm x 40 cm) | Beam | 32MPa | Concrete Rectangular | 400 | 600 | 2400 | 4487.5 | 1.08 | 2634.86 | G300E | 3208241.96 | 25.17 | G300E | 718005.13 | 5.63
2376 | Story37 | B45 | 32 MPa RC Beam (60 cm x 40 cm) | Beam | 32MPa | Concrete Rectangular | 400 | 600 | 2400 | 6887.5 | 1.65 | 4044.04 | G300E | 4684126.14 | 36.75 | G300E | 6627036.04 | 52
2377 | Story37 | B46 | 32 MPa RC Beam (60 cm x 40 cm) | Beam | 32MPa | Concrete Rectangular | 400 | 600 | 2400 | 6887.5 | 1.65 | 4044.04 | G300E | 5046972.16 | 39.6 | G300E | 8169836.04 | 64.1
2378 | Story37 | B47 | 32 MPa RC Beam (60 cm x 40 cm) | Beam | 32MPa | Concrete Rectangular | 400 | 600 | 2400 | 4487.5 | 1.08 | 2634.86 | G300E | 3209524.11 | 25.18 | G300E | 718005.13 | 5.63
2379 | Story37 | B48 | 32 MPa RC Beam (60 cm x 40 cm) | Beam | 32MPa | Concrete Rectangular | 400 | 600 | 2400 | 6887.5 | 1.65 | 4044.04 | G300E | 4761453.98 | 37.36 | G300E | 4312836.04 | 33.84
2380 | Story37 | B49 | 32 MPa RC Beam (60 cm x 40 cm) | Beam | 32MPa | Concrete Rectangular | 400 | 600 | 2400 | 4487.5 | 1.08 | 2634.86 | G300E | 3757319.64 | 29.48 | G300E | 628254.49 | 4.93
2381 | Story37 | B5 | 32 MPa RC Beam (60 cm x 40 cm) | Beam | 32MPa | Concrete Rectangular | 400 | 600 | 2400 | 6887.5 | 1.65 | 4044.04 | G300E | 5049789.77 | 39.62 | G300E | 1314895.76 | 10.32
2382 | Story37 | B50 | 32 MPa RC Beam (60 cm x 40 cm) | Beam | 32MPa | Concrete Rectangular | 400 | 600 | 2400 | 6887.5 | 1.65 | 4044.04 | G300E | 5579501.14 | 43.78 | G300E | 8169836.04 | 64.1
2383 | Story37 | B51 | 32 MPa RC Beam (60 cm x 40 cm) | Beam | 32MPa | Concrete Rectangular | 400 | 600 | 2400 | 4800 | 1.15 | 2818.35 | G300E | 9429440 | 73.99 | G300E | 7556442.24 | 59.29
2384 | Story37 | B52 | 32 MPa RC Beam (60 cm x 40 cm) | Beam | 32MPa | Concrete Rectangular | 400 | 600 | 2400 | 6887.5 | 1.65 | 4044.04 | G300E | 10863084.78 | 85.24 | G300E | 8398769.62 | 65.9
2385 | Story37 | B54 | 32 MPa RC Beam (60 cm x 40 cm) | Beam | 32MPa | Concrete Rectangular | 400 | 600 | 2400 | 6887.5 | 1.65 | 4044.04 | G300E | 10860090.22 | 85.21 | G300E | 8398557.61 | 65.9
2386 | Story37 | B55 | 32 MPa RC Beam (60 cm x 40 cm) | Beam | 32MPa | Concrete Rectangular | 400 | 600 | 2400 | 4487.5 | 1.08 | 2634.86 | G300E | 8927432.5 | 70.05 | G300E | 5922703.02 | 46.47
2387 | Story37 | B56 | 32 MPa RC Beam (60 cm x 40 cm) | Beam | 32MPa | Concrete Rectangular | 400 | 600 | 2400 | 6887.5 | 1.65 | 4044.04 | G300E | 5561969.32 | 43.64 | G300E | 8169836.04 | 64.1
2388 | Story37 | B57 | 32 MPa RC Beam (60 cm x 40 cm) | Beam | 32MPa | Concrete Rectangular | 400 | 600 | 2400 | 4487.5 | 1.08 | 2634.86 | G300E | 3753152.68 | 29.45 | G300E | 628254.49 | 4.93
2389 | Story37 | B58 | 32 MPa RC Beam (60 cm x 40 cm) | Beam | 32MPa | Concrete Rectangular | 400 | 600 | 2400 | 6887.5 | 1.65 | 4044.04 | G300E | 5293617.71 | 41.54 | G300E | 5094462.78 | 39.97
2390 | Story37 | B59 | 32 MPa RC Beam (60 cm x 40 cm) | Beam | 32MPa | Concrete Rectangular | 400 | 600 | 2400 | 4487.5 | 1.08 | 2634.86 | G300E | 3206959.82 | 25.16 | G300E | 718005.13 | 5.63
2391 | Story37 | B6 | 32 MPa RC Beam (60 cm x 40 cm) | Beam | 32MPa | Concrete Rectangular | 400 | 600 | 2400 | 4487.5 | 1.08 | 2634.86 | G300E | 3600096.88 | 28.25 | G300E | 5999790.87 | 47.08
2392 | Story37 | B60 | 32 MPa RC Beam (60 cm x 40 cm) | Beam | 32MPa | Concrete Rectangular | 400 | 600 | 2400 | 6887.5 | 1.65 | 4044.04 | G300E | 5041336.93 | 39.56 | G300E | 8169836.04 | 64.1
2393 | Story37 | B61 | 32 MPa RC Beam (60 cm x 40 cm) | Beam | 32MPa | Concrete Rectangular | 400 | 600 | 2400 | 6887.5 | 1.65 | 4044.04 | G300E | 5285843.18 | 41.47 | G300E | 7556218.02 | 59.29
2394 | Story37 | B62 | 32 MPa RC Beam (60 cm x 40 cm) | Beam | 32MPa | Concrete Rectangular | 400 | 600 | 2400 | 4487.5 | 1.08 | 2634.86 | G300E | 3232282.14 | 25.36 | G300E | 1902705.13 | 14.93
2395 | Story37 | B63 | 32 MPa RC Beam (60 cm x 40 cm) | Beam | 32MPa | Concrete Rectangular | 400 | 600 | 2400 | 6887.5 | 1.65 | 4044.04 | G300E | 4928319.32 | 38.67 | G300E | 6539376.32 | 51.31
2396 | Story37 | B64 | 32 MPa RC Beam (60 cm x 40 cm) | Beam | 32MPa | Concrete Rectangular | 400 | 600 | 2400 | 4487.5 | 1.08 | 2634.86 | G300E | 3092528.57 | 24.27 | G300E | 538503.85 | 4.23
2397 | Story37 | B65 | 32 MPa RC Beam (60 cm x 40 cm) | Beam | 32MPa | Concrete Rectangular | 400 | 600 | 2400 | 6887.5 | 1.65 | 4044.04 | G300E | 5049476.7 | 39.62 | G300E | 1314895.76 | 10.32
2398 | Story37 | B66 | 32 MPa RC Beam (60 cm x 40 cm) | Beam | 32MPa | Concrete Rectangular | 400 | 600 | 2400 | 4487.5 | 1.08 | 2634.86 | G300E | 3133236.61 | 24.58 | G300E | 3392554.49 | 26.62
2399 | Story37 | B67 | 32 MPa RC Beam (60 cm x 40 cm) | Beam | 32MPa | Concrete Rectangular | 400 | 600 | 2400 | 6887.5 | 1.65 | 4044.04 | G300E | 5154980.68 | 40.45 | G300E | 1402555.47 | 11
2400 | Story37 | B68 | 32 MPa RC Beam (60 cm x 40 cm) | Beam | 32MPa | Concrete Rectangular | 400 | 600 | 2400 | 4487.5 | 1.08 | 2634.86 | G300E | 3479094.64 | 27.3 | G300E | 3697703.85 | 29.01
2401 | Story37 | B69 | 32 MPa RC Beam (60 cm x 40 cm) | Beam | 32MPa | Concrete Rectangular | 400 | 600 | 2400 | 6887.5 | 1.65 | 4044.04 | G300E | 5154667.61 | 40.45 | G300E | 1402555.47 | 11
2402 | Story37 | B7 | 32 MPa RC Beam (60 cm x 40 cm) | Beam | 32MPa | Concrete Rectangular | 400 | 600 | 2400 | 6887.5 | 1.65 | 4044.04 | G300E | 5155293.75 | 40.45 | G300E | 1402555.47 | 11
2403 | Story37 | B70 | 32 MPa RC Beam (60 cm x 40 cm) | Beam | 32MPa | Concrete Rectangular | 400 | 600 | 2400 | 4487.5 | 1.08 | 2634.86 | G300E | 3132916.07 | 24.58 | G300E | 3392554.49 | 26.62
2404 | Story37 | B71 | 32 MPa RC Beam (60 cm x 40 cm) | Beam | 32MPa | Concrete Rectangular | 400 | 600 | 2400 | 6887.5 | 1.65 | 4044.04 | G300E | 5047285.23 | 39.6 | G300E | 1314895.76 | 10.32
2405 | Story37 | B72 | 32 MPa RC Beam (60 cm x 40 cm) | Beam | 32MPa | Concrete Rectangular | 400 | 600 | 2400 | 4487.5 | 1.08 | 2634.86 | G300E | 2899245.54 | 22.75 | G300E | 538503.85 | 4.23
2406 | Story37 | B73 | 32 MPa RC Beam (60 cm x 40 cm) | Beam | 32MPa | Concrete Rectangular | 400 | 600 | 2400 | 6887.5 | 1.65 | 4044.04 | G300E | 4923310.23 | 38.63 | G300E | 6539376.32 | 51.31
2407 | Story37 | B74 | 32 MPa RC Beam (60 cm x 40 cm) | Beam | 32MPa | Concrete Rectangular | 400 | 600 | 2400 | 4487.5 | 1.08 | 2634.86 | G300E | 3666287.5 | 28.77 | G300E | 1389546.46 | 10.9
2408 | Story37 | B75 | 32 MPa RC Beam (60 cm x 40 cm) | Beam | 32MPa | Concrete Rectangular | 400 | 600 | 2400 | 6887.5 | 1.65 | 4044.04 | G300E | 5437681.25 | 42.67 | G300E | 6364055.83 | 49.93
2409 | Story37 | B76 | 32 MPa RC Beam (60 cm x 40 cm) | Beam | 32MPa | Concrete Rectangular | 400 | 600 | 2400 | 4487.5 | 1.08 | 2634.86 | G300E | 4561693.33 | 35.79 | G300E | 2714043.59 | 21.3
2410 | Story37 | B77 | 32 MPa RC Beam (60 cm x 40 cm) | Beam | 32MPa | Concrete Rectangular | 400 | 600 | 2400 | 4487.5 | 1.08 | 2634.86 | G300E | 2705962.5 | 21.23 | G300E | 4487503.85 | 35.21
2411 | Story37 | B78 | 32 MPa RC Beam (60 cm x 40 cm) | Beam | 32MPa | Concrete Rectangular | 400 | 600 | 2400 | 4487.5 | 1.08 | 2634.86 | G300E | 3600096.88 | 28.25 | G300E | 5999790.87 | 47.08
2412 | Story37 | B79 | 32 MPa RC Beam (60 cm x 40 cm) | Beam | 32MPa | Concrete Rectangular | 400 | 600 | 2400 | 4487.5 | 1.08 | 2634.86 | G300E | 2705962.5 | 21.23 | G300E | 4487503.85 | 35.21
2413 | Story37 | B8 | 32 MPa RC Beam (60 cm x 40 cm) | Beam | 32MPa | Concrete Rectangular | 400 | 600 | 2400 | 4487.5 | 1.08 | 2634.86 | G300E | 2705962.5 | 21.23 | G300E | 4487503.85 | 35.21
2414 | Story37 | B80 | 32 MPa RC Beam (60 cm x 40 cm) | Beam | 32MPa | Concrete Rectangular | 400 | 600 | 2400 | 4487.5 | 1.08 | 2634.86 | G300E | 3769219.53 | 29.57 | G300E | 5999790.87 | 47.08
2415 | Story37 | B81 | 32 MPa RC Beam (60 cm x 40 cm) | Beam | 32MPa | Concrete Rectangular | 400 | 600 | 2400 | 4487.5 | 1.08 | 2634.86 | G300E | 2705962.5 | 21.23 | G300E | 4487503.85 | 35.21
2416 | Story37 | B82 | 32 MPa RC Beam (60 cm x 40 cm) | Beam | 32MPa | Concrete Rectangular | 400 | 600 | 2400 | 4487.5 | 1.08 | 2634.86 | G300E | 4336121.67 | 34.02 | G300E | 2714043.59 | 21.3
2417 | Story37 | B9 | 32 MPa RC Beam (60 cm x 40 cm) | Beam | 32MPa | Concrete Rectangular | 400 | 600 | 2400 | 6887.5 | 1.65 | 4044.04 | G300E | 5155293.75 | 40.45 | G300E | 1402555.47 | 11
2418 | Story38 | B1 | 32 MPa RC Beam (60 cm x 40 cm) | Beam | 32MPa | Concrete Rectangular | 400 | 600 | 2400 | 6887.5 | 1.65 | 4044.04 | G300E | 4847234.66 | 38.03 | G300E | 7398436.04 | 58.05
2419 | Story38 | B10 | 32 MPa RC Beam (60 cm x 40 cm) | Beam | 32MPa | Concrete Rectangular | 400 | 600 | 2400 | 4487.5 | 1.08 | 2634.86 | G300E | 3857006.25 | 30.26 | G300E | 3140492.17 | 24.64
2420 | Story38 | B11 | 32 MPa RC Beam (60 cm x 40 cm) | Beam | 32MPa | Concrete Rectangular | 400 | 600 | 2400 | 6887.5 | 1.65 | 4044.04 | G300E | 5400113.07 | 42.37 | G300E | 1227236.04 | 9.63
2421 | Story38 | B12 | 32 MPa RC Beam (60 cm x 40 cm) | Beam | 32MPa | Concrete Rectangular | 400 | 600 | 2400 | 4487.5 | 1.08 | 2634.86 | G300E | 3290534.17 | 25.82 | G300E | 6031203.59 | 47.32
2422 | Story38 | B13 | 32 MPa RC Beam (60 cm x 40 cm) | Beam | 32MPa | Concrete Rectangular | 400 | 600 | 2400 | 6887.5 | 1.65 | 4044.04 | G300E | 5004394.89 | 39.27 | G300E | 5557595.76 | 43.61
2423 | Story38 | B14 | 32 MPa RC Beam (60 cm x 40 cm) | Beam | 32MPa | Concrete Rectangular | 400 | 600 | 2400 | 4487.5 | 1.08 | 2634.86 | G300E | 2899245.54 | 22.75 | G300E | 4487503.85 | 35.21
2424 | Story38 | B15 | 32 MPa RC Beam (60 cm x 40 cm) | Beam | 32MPa | Concrete Rectangular | 400 | 600 | 2400 | 6887.5 | 1.65 | 4044.04 | G300E | 4847547.73 | 38.04 | G300E | 7398436.04 | 58.05
2425 | Story38 | B16 | 32 MPa RC Beam (60 cm x 40 cm) | Beam | 32MPa | Concrete Rectangular | 400 | 600 | 2400 | 6887.5 | 1.65 | 4044.04 | G300E | 4908282.95 | 38.51 | G300E | 5750438.87 | 45.12
2426 | Story38 | B17 | 32 MPa RC Beam (60 cm x 40 cm) | Beam | 32MPa | Concrete Rectangular | 400 | 600 | 2400 | 4487.5 | 1.08 | 2634.86 | G300E | 3710200.89 | 29.11 | G300E | 2171957.05 | 17.04
2427 | Story38 | B18 | 32 MPa RC Beam (60 cm x 40 cm) | Beam | 32MPa | Concrete Rectangular | 400 | 600 | 2400 | 6887.5 | 1.65 | 4044.04 | G300E | 4764584.66 | 37.38 | G300E | 6539376.32 | 51.31
2428 | Story38 | B19 | 32 MPa RC Beam (60 cm x 40 cm) | Beam | 32MPa | Concrete Rectangular | 400 | 600 | 2400 | 4487.5 | 1.08 | 2634.86 | G300E | 2899245.54 | 22.75 | G300E | 538503.85 | 4.23
2429 | Story38 | B2 | 32 MPa RC Beam (60 cm x 40 cm) | Beam | 32MPa | Concrete Rectangular | 400 | 600 | 2400 | 4487.5 | 1.08 | 2634.86 | G300E | 2899245.54 | 22.75 | G300E | 4487503.85 | 35.21
2430 | Story38 | B20 | 32 MPa RC Beam (60 cm x 40 cm) | Beam | 32MPa | Concrete Rectangular | 400 | 600 | 2400 | 6887.5 | 1.65 | 4044.04 | G300E | 5658707.39 | 44.4 | G300E | 8169836.04 | 64.1
2431 | Story38 | B21 | 32 MPa RC Beam (60 cm x 40 cm) | Beam | 32MPa | Concrete Rectangular | 400 | 600 | 2400 | 4487.5 | 1.08 | 2634.86 | G300E | 2943158.93 | 23.09 | G300E | 4182354.49 | 32.82
2432 | Story38 | B22 | 32 MPa RC Beam (60 cm x 40 cm) | Beam | 32MPa | Concrete Rectangular | 400 | 600 | 2400 | 7200 | 1.73 | 4227.52 | G300E | 11638956.52 | 91.32 | G300E | 8789528.97 | 68.97
2433 | Story38 | B23 | 32 MPa RC Beam (60 cm x 40 cm) | Beam | 32MPa | Concrete Rectangular | 400 | 600 | 2400 | 4487.5 | 1.08 | 2634.86 | G300E | 3479094.64 | 27.3 | G300E | 4487503.85 | 35.21
2434 | Story38 | B24 | 32 MPa RC Beam (60 cm x 40 cm) | Beam | 32MPa | Concrete Rectangular | 400 | 600 | 2400 | 7200 | 1.73 | 4227.52 | G300E | 11642713.04 | 91.35 | G300E | 8790146.92 | 68.97
2435 | Story38 | B25 | 32 MPa RC Beam (60 cm x 40 cm) | Beam | 32MPa | Concrete Rectangular | 400 | 600 | 2400 | 4487.5 | 1.08 | 2634.86 | G300E | 2943158.93 | 23.09 | G300E | 4182354.49 | 32.82
2436 | Story38 | B26 | 32 MPa RC Beam (60 cm x 40 cm) | Beam | 32MPa | Concrete Rectangular | 400 | 600 | 2400 | 6887.5 | 1.65 | 4044.04 | G300E | 5660272.73 | 44.41 | G300E | 8169836.04 | 64.1
2437 | Story38 | B27 | 32 MPa RC Beam (60 cm x 40 cm) | Beam | 32MPa | Concrete Rectangular | 400 | 600 | 2400 | 4487.5 | 1.08 | 2634.86 | G300E | 2899245.54 | 22.75 | G300E | 538503.85 | 4.23
2438 | Story38 | B28 | 32 MPa RC Beam (60 cm x 40 cm) | Beam | 32MPa | Concrete Rectangular | 400 | 600 | 2400 | 6887.5 | 1.65 | 4044.04 | G300E | 4764584.66 | 37.38 | G300E | 6539376.32 | 51.31
2439 | Story38 | B29 | 32 MPa RC Beam (60 cm x 40 cm) | Beam | 32MPa | Concrete Rectangular | 400 | 600 | 2400 | 4487.5 | 1.08 | 2634.86 | G300E | 3710200.89 | 29.11 | G300E | 2171957.05 | 17.04
2440 | Story38 | B3 | 32 MPa RC Beam (60 cm x 40 cm) | Beam | 32MPa | Concrete Rectangular | 400 | 600 | 2400 | 6887.5 | 1.65 | 4044.04 | G300E | 5004394.89 | 39.27 | G300E | 5557595.76 | 43.61
2441 | Story38 | B30 | 32 MPa RC Beam (60 cm x 40 cm) | Beam | 32MPa | Concrete Rectangular | 400 | 600 | 2400 | 6887.5 | 1.65 | 4044.04 | G300E | 4908282.95 | 38.51 | G300E | 5750438.87 | 45.12
2442 | Story38 | B31 | 32 MPa RC Beam (60 cm x 40 cm) | Beam | 32MPa | Concrete Rectangular | 400 | 600 | 2400 | 6887.5 | 1.65 | 4044.04 | G300E | 5017230.68 | 39.37 | G300E | 6627036.04 | 52
2443 | Story38 | B32 | 32 MPa RC Beam (60 cm x 40 cm) | Beam | 32MPa | Concrete Rectangular | 400 | 600 | 2400 | 4487.5 | 1.08 | 2634.86 | G300E | 3250552.68 | 25.51 | G300E | 3087405.13 | 24.22
2444 | Story38 | B33 | 32 MPa RC Beam (60 cm x 40 cm) | Beam | 32MPa | Concrete Rectangular | 400 | 600 | 2400 | 6887.5 | 1.65 | 4044.04 | G300E | 5479945.45 | 43 | G300E | 3541436.04 | 27.79
2445 | Story38 | B34 | 32 MPa RC Beam (60 cm x 40 cm) | Beam | 32MPa | Concrete Rectangular | 400 | 600 | 2400 | 4487.5 | 1.08 | 2634.86 | G300E | 3819503.57 | 29.97 | G300E | 2997654.49 | 23.52
2446 | Story38 | B35 | 32 MPa RC Beam (60 cm x 40 cm) | Beam | 32MPa | Concrete Rectangular | 400 | 600 | 2400 | 6887.5 | 1.65 | 4044.04 | G300E | 4570795.45 | 35.86 | G300E | 9504132.63 | 74.57
2447 | Story38 | B36 | 32 MPa RC Beam (60 cm x 40 cm) | Beam | 32MPa | Concrete Rectangular | 400 | 600 | 2400 | 4800 | 1.15 | 2818.35 | G300E | 9672000 | 75.89 | G300E | 7593540.48 | 59.58
2448 | Story38 | B4 | 32 MPa RC Beam (60 cm x 40 cm) | Beam | 32MPa | Concrete Rectangular | 400 | 600 | 2400 | 4487.5 | 1.08 | 2634.86 | G300E | 3290833.33 | 25.82 | G300E | 6031203.59 | 47.32
2449 | Story38 | B40 | 32 MPa RC Beam (60 cm x 40 cm) | Beam | 32MPa | Concrete Rectangular | 400 | 600 | 2400 | 4487.5 | 1.08 | 2634.86 | G300E | 9039021.67 | 70.92 | G300E | 7103348.12 | 55.74
2450 | Story38 | B41 | 32 MPa RC Beam (60 cm x 40 cm) | Beam | 32MPa | Concrete Rectangular | 400 | 600 | 2400 | 6887.5 | 1.65 | 4044.04 | G300E | 4571734.66 | 35.87 | G300E | 9511646.27 | 74.63
2451 | Story38 | B42 | 32 MPa RC Beam (60 cm x 40 cm) | Beam | 32MPa | Concrete Rectangular | 400 | 600 | 2400 | 4487.5 | 1.08 | 2634.86 | G300E | 3818221.43 | 29.96 | G300E | 2997654.49 | 23.52
2452 | Story38 | B43 | 32 MPa RC Beam (60 cm x 40 cm) | Beam | 32MPa | Concrete Rectangular | 400 | 600 | 2400 | 6887.5 | 1.65 | 4044.04 | G300E | 5480258.52 | 43 | G300E | 3541436.04 | 27.79
2453 | Story38 | B44 | 32 MPa RC Beam (60 cm x 40 cm) | Beam | 32MPa | Concrete Rectangular | 400 | 600 | 2400 | 4487.5 | 1.08 | 2634.86 | G300E | 3249591.07 | 25.5 | G300E | 3087405.13 | 24.22
2454 | Story38 | B45 | 32 MPa RC Beam (60 cm x 40 cm) | Beam | 32MPa | Concrete Rectangular | 400 | 600 | 2400 | 6887.5 | 1.65 | 4044.04 | G300E | 5017230.68 | 39.37 | G300E | 6627036.04 | 52
2455 | Story38 | B46 | 32 MPa RC Beam (60 cm x 40 cm) | Beam | 32MPa | Concrete Rectangular | 400 | 600 | 2400 | 6887.5 | 1.65 | 4044.04 | G300E | 5663403.41 | 44.44 | G300E | 5750438.87 | 45.12
2456 | Story38 | B47 | 32 MPa RC Beam (60 cm x 40 cm) | Beam | 32MPa | Concrete Rectangular | 400 | 600 | 2400 | 4487.5 | 1.08 | 2634.86 | G300E | 3250552.68 | 25.51 | G300E | 3087405.13 | 24.22
2457 | Story38 | B48 | 32 MPa RC Beam (60 cm x 40 cm) | Beam | 32MPa | Concrete Rectangular | 400 | 600 | 2400 | 6887.5 | 1.65 | 4044.04 | G300E | 4764584.66 | 37.38 | G300E | 6539376.32 | 51.31
2458 | Story38 | B49 | 32 MPa RC Beam (60 cm x 40 cm) | Beam | 32MPa | Concrete Rectangular | 400 | 600 | 2400 | 4487.5 | 1.08 | 2634.86 | G300E | 3819503.57 | 29.97 | G300E | 2997654.49 | 23.52
2459 | Story38 | B5 | 32 MPa RC Beam (60 cm x 40 cm) | Beam | 32MPa | Concrete Rectangular | 400 | 600 | 2400 | 6887.5 | 1.65 | 4044.04 | G300E | 5400113.07 | 42.37 | G300E | 1227236.04 | 9.63
2460 | Story38 | B50 | 32 MPa RC Beam (60 cm x 40 cm) | Beam | 32MPa | Concrete Rectangular | 400 | 600 | 2400 | 6887.5 | 1.65 | 4044.04 | G300E | 5658707.39 | 44.4 | G300E | 8169836.04 | 64.1
2461 | Story38 | B51 | 32 MPa RC Beam (60 cm x 40 cm) | Beam | 32MPa | Concrete Rectangular | 400 | 600 | 2400 | 4800 | 1.15 | 2818.35 | G300E | 9672000 | 75.89 | G300E | 7593494.4 | 59.58
2462 | Story38 | B52 | 32 MPa RC Beam (60 cm x 40 cm) | Beam | 32MPa | Concrete Rectangular | 400 | 600 | 2400 | 6887.5 | 1.65 | 4044.04 | G300E | 11131098.37 | 87.34 | G300E | 8407990.49 | 65.97
2463 | Story38 | B54 | 32 MPa RC Beam (60 cm x 40 cm) | Beam | 32MPa | Concrete Rectangular | 400 | 600 | 2400 | 6887.5 | 1.65 | 4044.04 | G300E | 11128403.26 | 87.32 | G300E | 8407776.68 | 65.97
2464 | Story38 | B55 | 32 MPa RC Beam (60 cm x 40 cm) | Beam | 32MPa | Concrete Rectangular | 400 | 600 | 2400 | 4487.5 | 1.08 | 2634.86 | G300E | 9146721.67 | 71.77 | G300E | 5957800.66 | 46.75
2465 | Story38 | B56 | 32 MPa RC Beam (60 cm x 40 cm) | Beam | 32MPa | Concrete Rectangular | 400 | 600 | 2400 | 6887.5 | 1.65 | 4044.04 | G300E | 5640549.43 | 44.26 | G300E | 8169836.04 | 64.1
2466 | Story38 | B57 | 32 MPa RC Beam (60 cm x 40 cm) | Beam | 32MPa | Concrete Rectangular | 400 | 600 | 2400 | 4487.5 | 1.08 | 2634.86 | G300E | 3815016.07 | 29.93 | G300E | 2997654.49 | 23.52
2467 | Story38 | B58 | 32 MPa RC Beam (60 cm x 40 cm) | Beam | 32MPa | Concrete Rectangular | 400 | 600 | 2400 | 6887.5 | 1.65 | 4044.04 | G300E | 5109090.1 | 40.09 | G300E | 6074783.04 | 47.67
2468 | Story38 | B59 | 32 MPa RC Beam (60 cm x 40 cm) | Beam | 32MPa | Concrete Rectangular | 400 | 600 | 2400 | 4487.5 | 1.08 | 2634.86 | G300E | 3247667.86 | 25.48 | G300E | 3087405.13 | 24.22
2469 | Story38 | B6 | 32 MPa RC Beam (60 cm x 40 cm) | Beam | 32MPa | Concrete Rectangular | 400 | 600 | 2400 | 4487.5 | 1.08 | 2634.86 | G300E | 3687883.59 | 28.94 | G300E | 3140589.78 | 24.64
2470 | Story38 | B60 | 32 MPa RC Beam (60 cm x 40 cm) | Beam | 32MPa | Concrete Rectangular | 400 | 600 | 2400 | 6887.5 | 1.65 | 4044.04 | G300E | 5663403.41 | 44.44 | G300E | 5750438.87 | 45.12
2471 | Story38 | B61 | 32 MPa RC Beam (60 cm x 40 cm) | Beam | 32MPa | Concrete Rectangular | 400 | 600 | 2400 | 6887.5 | 1.65 | 4044.04 | G300E | 4847547.73 | 38.04 | G300E | 7398436.04 | 58.05
2472 | Story38 | B62 | 32 MPa RC Beam (60 cm x 40 cm) | Beam | 32MPa | Concrete Rectangular | 400 | 600 | 2400 | 4487.5 | 1.08 | 2634.86 | G300E | 3710200.89 | 29.11 | G300E | 2171957.05 | 17.04
2473 | Story38 | B63 | 32 MPa RC Beam (60 cm x 40 cm) | Beam | 32MPa | Concrete Rectangular | 400 | 600 | 2400 | 6887.5 | 1.65 | 4044.04 | G300E | 5004394.89 | 39.27 | G300E | 5557595.76 | 43.61
2474 | Story38 | B64 | 32 MPa RC Beam (60 cm x 40 cm) | Beam | 32MPa | Concrete Rectangular | 400 | 600 | 2400 | 4487.5 | 1.08 | 2634.86 | G300E | 2899245.54 | 22.75 | G300E | 538503.85 | 4.23
2475 | Story38 | B65 | 32 MPa RC Beam (60 cm x 40 cm) | Beam | 32MPa | Concrete Rectangular | 400 | 600 | 2400 | 6887.5 | 1.65 | 4044.04 | G300E | 5399800 | 42.37 | G300E | 1227236.04 | 9.63
2476 | Story38 | B66 | 32 MPa RC Beam (60 cm x 40 cm) | Beam | 32MPa | Concrete Rectangular | 400 | 600 | 2400 | 4487.5 | 1.08 | 2634.86 | G300E | 2943158.93 | 23.09 | G300E | 4182354.49 | 32.82
2477 | Story38 | B67 | 32 MPa RC Beam (60 cm x 40 cm) | Beam | 32MPa | Concrete Rectangular | 400 | 600 | 2400 | 6887.5 | 1.65 | 4044.04 | G300E | 5329985.8 | 41.82 | G300E | 1402555.47 | 11
2478 | Story38 | B68 | 32 MPa RC Beam (60 cm x 40 cm) | Beam | 32MPa | Concrete Rectangular | 400 | 600 | 2400 | 4487.5 | 1.08 | 2634.86 | G300E | 3479094.64 | 27.3 | G300E | 4487503.85 | 35.21
2479 | Story38 | B69 | 32 MPa RC Beam (60 cm x 40 cm) | Beam | 32MPa | Concrete Rectangular | 400 | 600 | 2400 | 6887.5 | 1.65 | 4044.04 | G300E | 5329985.8 | 41.82 | G300E | 1402555.47 | 11
2480 | Story38 | B7 | 32 MPa RC Beam (60 cm x 40 cm) | Beam | 32MPa | Concrete Rectangular | 400 | 600 | 2400 | 6887.5 | 1.65 | 4044.04 | G300E | 5330298.86 | 41.82 | G300E | 1402555.47 | 11
2481 | Story38 | B70 | 32 MPa RC Beam (60 cm x 40 cm) | Beam | 32MPa | Concrete Rectangular | 400 | 600 | 2400 | 4487.5 | 1.08 | 2634.86 | G300E | 2942838.39 | 23.09 | G300E | 4182354.49 | 32.82
2482 | Story38 | B71 | 32 MPa RC Beam (60 cm x 40 cm) | Beam | 32MPa | Concrete Rectangular | 400 | 600 | 2400 | 6887.5 | 1.65 | 4044.04 | G300E | 5396669.32 | 42.34 | G300E | 1227236.04 | 9.63
2483 | Story38 | B72 | 32 MPa RC Beam (60 cm x 40 cm) | Beam | 32MPa | Concrete Rectangular | 400 | 600 | 2400 | 4487.5 | 1.08 | 2634.86 | G300E | 2899245.54 | 22.75 | G300E | 538503.85 | 4.23
2484 | Story38 | B73 | 32 MPa RC Beam (60 cm x 40 cm) | Beam | 32MPa | Concrete Rectangular | 400 | 600 | 2400 | 6887.5 | 1.65 | 4044.04 | G300E | 5005334.09 | 39.27 | G300E | 5557595.76 | 43.61
2485 | Story38 | B74 | 32 MPa RC Beam (60 cm x 40 cm) | Beam | 32MPa | Concrete Rectangular | 400 | 600 | 2400 | 4487.5 | 1.08 | 2634.86 | G300E | 3720401.47 | 29.19 | G300E | 2838218.1 | 22.27
2486 | Story38 | B75 | 32 MPa RC Beam (60 cm x 40 cm) | Beam | 32MPa | Concrete Rectangular | 400 | 600 | 2400 | 6887.5 | 1.65 | 4044.04 | G300E | 5073057 | 39.81 | G300E | 8439125.37 | 66.22
2487 | Story38 | B76 | 32 MPa RC Beam (60 cm x 40 cm) | Beam | 32MPa | Concrete Rectangular | 400 | 600 | 2400 | 4487.5 | 1.08 | 2634.86 | G300E | 2899245.54 | 22.75 | G300E | 4487503.85 | 35.21
2488 | Story38 | B77 | 32 MPa RC Beam (60 cm x 40 cm) | Beam | 32MPa | Concrete Rectangular | 400 | 600 | 2400 | 4487.5 | 1.08 | 2634.86 | G300E | 3290235 | 25.82 | G300E | 6031203.59 | 47.32
2489 | Story38 | B78 | 32 MPa RC Beam (60 cm x 40 cm) | Beam | 32MPa | Concrete Rectangular | 400 | 600 | 2400 | 4487.5 | 1.08 | 2634.86 | G300E | 3688164.06 | 28.94 | G300E | 3140465.25 | 24.64
2490 | Story38 | B79 | 32 MPa RC Beam (60 cm x 40 cm) | Beam | 32MPa | Concrete Rectangular | 400 | 600 | 2400 | 4487.5 | 1.08 | 2634.86 | G300E | 2705962.5 | 21.23 | G300E | 4487503.85 | 35.21
2491 | Story38 | B8 | 32 MPa RC Beam (60 cm x 40 cm) | Beam | 32MPa | Concrete Rectangular | 400 | 600 | 2400 | 4487.5 | 1.08 | 2634.86 | G300E | 2705962.5 | 21.23 | G300E | 4487503.85 | 35.21
2492 | Story38 | B80 | 32 MPa RC Beam (60 cm x 40 cm) | Beam | 32MPa | Concrete Rectangular | 400 | 600 | 2400 | 4487.5 | 1.08 | 2634.86 | G300E | 3857006.25 | 30.26 | G300E | 3140670.55 | 24.64
2493 | Story38 | B81 | 32 MPa RC Beam (60 cm x 40 cm) | Beam | 32MPa | Concrete Rectangular | 400 | 600 | 2400 | 4487.5 | 1.08 | 2634.86 | G300E | 3290833.33 | 25.82 | G300E | 6031203.59 | 47.32
2494 | Story38 | B82 | 32 MPa RC Beam (60 cm x 40 cm) | Beam | 32MPa | Concrete Rectangular | 400 | 600 | 2400 | 4487.5 | 1.08 | 2634.86 | G300E | 2899245.54 | 22.75 | G300E | 4487503.85 | 35.21
2495 | Story38 | B9 | 32 MPa RC Beam (60 cm x 40 cm) | Beam | 32MPa | Concrete Rectangular | 400 | 600 | 2400 | 6887.5 | 1.65 | 4044.04 | G300E | 5330611.93 | 41.83 | G300E | 1402555.47 | 11
2496 | Story39 | B1 | 32 MPa RC Beam (60 cm x 40 cm) | Beam | 32MPa | Concrete Rectangular | 400 | 600 | 2400 | 6900 | 1.66 | 4051.38 | G300E | 5047977.27 | 39.61 | G300E | 8184663.33 | 64.22
2497 | Story39 | B10 | 32 MPa RC Beam (60 cm x 40 cm) | Beam | 32MPa | Concrete Rectangular | 400 | 600 | 2400 | 4500 | 1.08 | 2642.2 | G300E | 3279375 | 25.73 | G300E | 5273049.94 | 41.37
2498 | Story39 | B11 | 32 MPa RC Beam (60 cm x 40 cm) | Beam | 32MPa | Concrete Rectangular | 400 | 600 | 2400 | 6900 | 1.66 | 4051.38 | G300E | 5468877.27 | 42.91 | G300E | 1229463.33 | 9.65
2499 | Story39 | B12 | 32 MPa RC Beam (60 cm x 40 cm) | Beam | 32MPa | Concrete Rectangular | 400 | 600 | 2400 | 4500 | 1.08 | 2642.2 | G300E | 4174200 | 32.75 | G300E | 3830403.6 | 30.05
2500 | Story39 | B13 | 32 MPa RC Beam (60 cm x 40 cm) | Beam | 32MPa | Concrete Rectangular | 400 | 600 | 2400 | 6900 | 1.66 | 4051.38 | G300E | 5058013.64 | 39.69 | G300E | 5567682.14 | 43.69
2501 | Story39 | B14 | 32 MPa RC Beam (60 cm x 40 cm) | Beam | 32MPa | Concrete Rectangular | 400 | 600 | 2400 | 4500 | 1.08 | 2642.2 | G300E | 2907321.43 | 22.81 | G300E | 4104003.86 | 32.2
2502 | Story39 | B15 | 32 MPa RC Beam (60 cm x 40 cm) | Beam | 32MPa | Concrete Rectangular | 400 | 600 | 2400 | 6900 | 1.66 | 4051.38 | G300E | 5047977.27 | 39.61 | G300E | 8184663.33 | 64.22
2503 | Story39 | B16 | 32 MPa RC Beam (60 cm x 40 cm) | Beam | 32MPa | Concrete Rectangular | 400 | 600 | 2400 | 6900 | 1.66 | 4051.38 | G300E | 4917190.91 | 38.58 | G300E | 6024331.66 | 47.27
2504 | Story39 | B17 | 32 MPa RC Beam (60 cm x 40 cm) | Beam | 32MPa | Concrete Rectangular | 400 | 600 | 2400 | 4500 | 1.08 | 2642.2 | G300E | 3765857.14 | 29.55 | G300E | 4158007.07 | 32.63
2505 | Story39 | B18 | 32 MPa RC Beam (60 cm x 40 cm) | Beam | 32MPa | Concrete Rectangular | 400 | 600 | 2400 | 6900 | 1.66 | 4051.38 | G300E | 4753159.09 | 37.3 | G300E | 6551244.52 | 51.4
2506 | Story39 | B19 | 32 MPa RC Beam (60 cm x 40 cm) | Beam | 32MPa | Concrete Rectangular | 400 | 600 | 2400 | 4500 | 1.08 | 2642.2 | G300E | 2907321.43 | 22.81 | G300E | 540003.86 | 4.24
2507 | Story39 | B2 | 32 MPa RC Beam (60 cm x 40 cm) | Beam | 32MPa | Concrete Rectangular | 400 | 600 | 2400 | 4500 | 1.08 | 2642.2 | G300E | 2907321.43 | 22.81 | G300E | 4104003.86 | 32.2
2508 | Story39 | B20 | 32 MPa RC Beam (60 cm x 40 cm) | Beam | 32MPa | Concrete Rectangular | 400 | 600 | 2400 | 6900 | 1.66 | 4051.38 | G300E | 5732331.82 | 44.98 | G300E | 8184663.33 | 64.22
2509 | Story39 | B21 | 32 MPa RC Beam (60 cm x 40 cm) | Beam | 32MPa | Concrete Rectangular | 400 | 600 | 2400 | 4500 | 1.08 | 2642.2 | G300E | 2956821.43 | 23.2 | G300E | 4590004.5 | 36.01
2510 | Story39 | B22 | 32 MPa RC Beam (60 cm x 40 cm) | Beam | 32MPa | Concrete Rectangular | 400 | 600 | 2400 | 7200 | 1.73 | 4227.52 | G300E | 11957321.74 | 93.82 | G300E | 8807387.48 | 69.11
2511 | Story39 | B23 | 32 MPa RC Beam (60 cm x 40 cm) | Beam | 32MPa | Concrete Rectangular | 400 | 600 | 2400 | 4500 | 1.08 | 2642.2 | G300E | 3488785.71 | 27.37 | G300E | 4500003.86 | 35.31
2512 | Story39 | B24 | 32 MPa RC Beam (60 cm x 40 cm) | Beam | 32MPa | Concrete Rectangular | 400 | 600 | 2400 | 7200 | 1.73 | 4227.52 | G300E | 11960139.13 | 93.84 | G300E | 8808074.92 | 69.11
2513 | Story39 | B25 | 32 MPa RC Beam (60 cm x 40 cm) | Beam | 32MPa | Concrete Rectangular | 400 | 600 | 2400 | 4500 | 1.08 | 2642.2 | G300E | 2956500 | 23.2 | G300E | 4590004.5 | 36.01
2514 | Story39 | B26 | 32 MPa RC Beam (60 cm x 40 cm) | Beam | 32MPa | Concrete Rectangular | 400 | 600 | 2400 | 6900 | 1.66 | 4051.38 | G300E | 5733586.36 | 44.99 | G300E | 8184663.33 | 64.22
2515 | Story39 | B27 | 32 MPa RC Beam (60 cm x 40 cm) | Beam | 32MPa | Concrete Rectangular | 400 | 600 | 2400 | 4500 | 1.08 | 2642.2 | G300E | 2907321.43 | 22.81 | G300E | 540003.86 | 4.24
2516 | Story39 | B28 | 32 MPa RC Beam (60 cm x 40 cm) | Beam | 32MPa | Concrete Rectangular | 400 | 600 | 2400 | 6900 | 1.66 | 4051.38 | G300E | 4753786.36 | 37.3 | G300E | 6551244.52 | 51.4
2517 | Story39 | B29 | 32 MPa RC Beam (60 cm x 40 cm) | Beam | 32MPa | Concrete Rectangular | 400 | 600 | 2400 | 4500 | 1.08 | 2642.2 | G300E | 3765857.14 | 29.55 | G300E | 4158007.07 | 32.63
2518 | Story39 | B3 | 32 MPa RC Beam (60 cm x 40 cm) | Beam | 32MPa | Concrete Rectangular | 400 | 600 | 2400 | 6900 | 1.66 | 4051.38 | G300E | 5058327.27 | 39.69 | G300E | 5567682.14 | 43.69
2519 | Story39 | B30 | 32 MPa RC Beam (60 cm x 40 cm) | Beam | 32MPa | Concrete Rectangular | 400 | 600 | 2400 | 6900 | 1.66 | 4051.38 | G300E | 4917190.91 | 38.58 | G300E | 6024331.66 | 47.27
2520 | Story39 | B31 | 32 MPa RC Beam (60 cm x 40 cm) | Beam | 32MPa | Concrete Rectangular | 400 | 600 | 2400 | 6900 | 1.66 | 4051.38 | G300E | 5038254.55 | 39.53 | G300E | 6639063.33 | 52.09
2521 | Story39 | B32 | 32 MPa RC Beam (60 cm x 40 cm) | Beam | 32MPa | Concrete Rectangular | 400 | 600 | 2400 | 4500 | 1.08 | 2642.2 | G300E | 3263142.86 | 25.6 | G300E | 720005.14 | 5.65
2522 | Story39 | B33 | 32 MPa RC Beam (60 cm x 40 cm) | Beam | 32MPa | Concrete Rectangular | 400 | 600 | 2400 | 6900 | 1.66 | 4051.38 | G300E | 5479227.27 | 42.99 | G300E | 3547863.33 | 27.84
2523 | Story39 | B34 | 32 MPa RC Beam (60 cm x 40 cm) | Beam | 32MPa | Concrete Rectangular | 400 | 600 | 2400 | 4500 | 1.08 | 2642.2 | G300E | 3704785.71 | 29.07 | G300E | 3006004.5 | 23.59
2524 | Story39 | B35 | 32 MPa RC Beam (60 cm x 40 cm) | Beam | 32MPa | Concrete Rectangular | 400 | 600 | 2400 | 6900 | 1.66 | 4051.38 | G300E | 4585363.64 | 35.98 | G300E | 9504445.15 | 74.58
2525 | Story39 | B36 | 32 MPa RC Beam (60 cm x 40 cm) | Beam | 32MPa | Concrete Rectangular | 400 | 600 | 2400 | 4800 | 1.15 | 2818.35 | G300E | 10155840 | 79.69 | G300E | 7635432.96 | 59.91
2526 | Story39 | B4 | 32 MPa RC Beam (60 cm x 40 cm) | Beam | 32MPa | Concrete Rectangular | 400 | 600 | 2400 | 4500 | 1.08 | 2642.2 | G300E | 3798900 | 29.81 | G300E | 3830403.6 | 30.05
2527 | Story39 | B40 | 32 MPa RC Beam (60 cm x 40 cm) | Beam | 32MPa | Concrete Rectangular | 400 | 600 | 2400 | 4500 | 1.08 | 2642.2 | G300E | 9517200 | 74.68 | G300E | 7162579.8 | 56.2
2528 | Story39 | B41 | 32 MPa RC Beam (60 cm x 40 cm) | Beam | 32MPa | Concrete Rectangular | 400 | 600 | 2400 | 6900 | 1.66 | 4051.38 | G300E | 4585990.91 | 35.98 | G300E | 9513854.24 | 74.65
2529 | Story39 | B42 | 32 MPa RC Beam (60 cm x 40 cm) | Beam | 32MPa | Concrete Rectangular | 400 | 600 | 2400 | 4500 | 1.08 | 2642.2 | G300E | 3704785.71 | 29.07 | G300E | 3006004.5 | 23.59
2530 | Story39 | B43 | 32 MPa RC Beam (60 cm x 40 cm) | Beam | 32MPa | Concrete Rectangular | 400 | 600 | 2400 | 6900 | 1.66 | 4051.38 | G300E | 5479227.27 | 42.99 | G300E | 3547863.33 | 27.84
2531 | Story39 | B44 | 32 MPa RC Beam (60 cm x 40 cm) | Beam | 32MPa | Concrete Rectangular | 400 | 600 | 2400 | 4500 | 1.08 | 2642.2 | G300E | 3262500 | 25.6 | G300E | 720005.14 | 5.65
2532 | Story39 | B45 | 32 MPa RC Beam (60 cm x 40 cm) | Beam | 32MPa | Concrete Rectangular | 400 | 600 | 2400 | 6900 | 1.66 | 4051.38 | G300E | 5038254.55 | 39.53 | G300E | 6639063.33 | 52.09
2533 | Story39 | B46 | 32 MPa RC Beam (60 cm x 40 cm) | Beam | 32MPa | Concrete Rectangular | 400 | 600 | 2400 | 6900 | 1.66 | 4051.38 | G300E | 4917190.91 | 38.58 | G300E | 6024331.66 | 47.27
2534 | Story39 | B47 | 32 MPa RC Beam (60 cm x 40 cm) | Beam | 32MPa | Concrete Rectangular | 400 | 600 | 2400 | 4500 | 1.08 | 2642.2 | G300E | 3263142.86 | 25.6 | G300E | 720005.14 | 5.65
2535 | Story39 | B48 | 32 MPa RC Beam (60 cm x 40 cm) | Beam | 32MPa | Concrete Rectangular | 400 | 600 | 2400 | 6900 | 1.66 | 4051.38 | G300E | 4753159.09 | 37.3 | G300E | 6551244.52 | 51.4
2536 | Story39 | B49 | 32 MPa RC Beam (60 cm x 40 cm) | Beam | 32MPa | Concrete Rectangular | 400 | 600 | 2400 | 4500 | 1.08 | 2642.2 | G300E | 3704785.71 | 29.07 | G300E | 3006004.5 | 23.59
2537 | Story39 | B5 | 32 MPa RC Beam (60 cm x 40 cm) | Beam | 32MPa | Concrete Rectangular | 400 | 600 | 2400 | 6900 | 1.66 | 4051.38 | G300E | 5469190.91 | 42.91 | G300E | 1229463.33 | 9.65
2538 | Story39 | B50 | 32 MPa RC Beam (60 cm x 40 cm) | Beam | 32MPa | Concrete Rectangular | 400 | 600 | 2400 | 6900 | 1.66 | 4051.38 | G300E | 5731704.55 | 44.97 | G300E | 8184663.33 | 64.22
2539 | Story39 | B51 | 32 MPa RC Beam (60 cm x 40 cm) | Beam | 32MPa | Concrete Rectangular | 400 | 600 | 2400 | 4800 | 1.15 | 2818.35 | G300E | 10155520 | 79.68 | G300E | 7635383.04 | 59.91
2540 | Story39 | B52 | 32 MPa RC Beam (60 cm x 40 cm) | Beam | 32MPa | Concrete Rectangular | 400 | 600 | 2400 | 6900 | 1.66 | 4051.38 | G300E | 11455800 | 89.89 | G300E | 8440324.8 | 66.23
2541 | Story39 | B54 | 32 MPa RC Beam (60 cm x 40 cm) | Beam | 32MPa | Concrete Rectangular | 400 | 600 | 2400 | 6900 | 1.66 | 4051.38 | G300E | 11452200 | 89.86 | G300E | 8440211.4 | 66.23
2542 | Story39 | B55 | 32 MPa RC Beam (60 cm x 40 cm) | Beam | 32MPa | Concrete Rectangular | 400 | 600 | 2400 | 4500 | 1.08 | 2642.2 | G300E | 9429600 | 73.99 | G300E | 6012358.2 | 47.18
2543 | Story39 | B56 | 32 MPa RC Beam (60 cm x 40 cm) | Beam | 32MPa | Concrete Rectangular | 400 | 600 | 2400 | 6900 | 1.66 | 4051.38 | G300E | 5524390.91 | 43.35 | G300E | 8184663.33 | 64.22
2544 | Story39 | B57 | 32 MPa RC Beam (60 cm x 40 cm) | Beam | 32MPa | Concrete Rectangular | 400 | 600 | 2400 | 4500 | 1.08 | 2642.2 | G300E | 3700928.57 | 29.04 | G300E | 3006004.5 | 23.59
2545 | Story39 | B58 | 32 MPa RC Beam (60 cm x 40 cm) | Beam | 32MPa | Concrete Rectangular | 400 | 600 | 2400 | 6900 | 1.66 | 4051.38 | G300E | 5098525 | 40 | G300E | 6440008.05 | 50.53
2546 | Story39 | B59 | 32 MPa RC Beam (60 cm x 40 cm) | Beam | 32MPa | Concrete Rectangular | 400 | 600 | 2400 | 4500 | 1.08 | 2642.2 | G300E | 3260892.86 | 25.59 | G300E | 720005.14 | 5.65
2547 | Story39 | B6 | 32 MPa RC Beam (60 cm x 40 cm) | Beam | 32MPa | Concrete Rectangular | 400 | 600 | 2400 | 4500 | 1.08 | 2642.2 | G300E | 3279375 | 25.73 | G300E | 5272935.19 | 41.37
2548 | Story39 | B60 | 32 MPa RC Beam (60 cm x 40 cm) | Beam | 32MPa | Concrete Rectangular | 400 | 600 | 2400 | 6900 | 1.66 | 4051.38 | G300E | 4917190.91 | 38.58 | G300E | 6024331.66 | 47.27
2549 | Story39 | B61 | 32 MPa RC Beam (60 cm x 40 cm) | Beam | 32MPa | Concrete Rectangular | 400 | 600 | 2400 | 6900 | 1.66 | 4051.38 | G300E | 5047977.27 | 39.61 | G300E | 8184663.33 | 64.22
2550 | Story39 | B62 | 32 MPa RC Beam (60 cm x 40 cm) | Beam | 32MPa | Concrete Rectangular | 400 | 600 | 2400 | 4500 | 1.08 | 2642.2 | G300E | 3766178.57 | 29.55 | G300E | 4158007.07 | 32.63
2551 | Story39 | B63 | 32 MPa RC Beam (60 cm x 40 cm) | Beam | 32MPa | Concrete Rectangular | 400 | 600 | 2400 | 6900 | 1.66 | 4051.38 | G300E | 5058013.64 | 39.69 | G300E | 5567682.14 | 43.69
2552 | Story39 | B64 | 32 MPa RC Beam (60 cm x 40 cm) | Beam | 32MPa | Concrete Rectangular | 400 | 600 | 2400 | 4500 | 1.08 | 2642.2 | G300E | 2907321.43 | 22.81 | G300E | 540003.86 | 4.24
2553 | Story39 | B65 | 32 MPa RC Beam (60 cm x 40 cm) | Beam | 32MPa | Concrete Rectangular | 400 | 600 | 2400 | 6900 | 1.66 | 4051.38 | G300E | 5468877.27 | 42.91 | G300E | 1229463.33 | 9.65
2554 | Story39 | B66 | 32 MPa RC Beam (60 cm x 40 cm) | Beam | 32MPa | Concrete Rectangular | 400 | 600 | 2400 | 4500 | 1.08 | 2642.2 | G300E | 2956821.43 | 23.2 | G300E | 4590004.5 | 36.01
2555 | Story39 | B67 | 32 MPa RC Beam (60 cm x 40 cm) | Beam | 32MPa | Concrete Rectangular | 400 | 600 | 2400 | 6900 | 1.66 | 4051.38 | G300E | 5386704.55 | 42.27 | G300E | 1405100.95 | 11.02
2556 | Story39 | B68 | 32 MPa RC Beam (60 cm x 40 cm) | Beam | 32MPa | Concrete Rectangular | 400 | 600 | 2400 | 4500 | 1.08 | 2642.2 | G300E | 3488785.71 | 27.37 | G300E | 4500003.86 | 35.31
2557 | Story39 | B69 | 32 MPa RC Beam (60 cm x 40 cm) | Beam | 32MPa | Concrete Rectangular | 400 | 600 | 2400 | 6900 | 1.66 | 4051.38 | G300E | 5386077.27 | 42.26 | G300E | 1405100.95 | 11.02
2558 | Story39 | B7 | 32 MPa RC Beam (60 cm x 40 cm) | Beam | 32MPa | Concrete Rectangular | 400 | 600 | 2400 | 6900 | 1.66 | 4051.38 | G300E | 5386704.55 | 42.27 | G300E | 1405100.95 | 11.02
2559 | Story39 | B70 | 32 MPa RC Beam (60 cm x 40 cm) | Beam | 32MPa | Concrete Rectangular | 400 | 600 | 2400 | 4500 | 1.08 | 2642.2 | G300E | 2956500 | 23.2 | G300E | 4590004.5 | 36.01
2560 | Story39 | B71 | 32 MPa RC Beam (60 cm x 40 cm) | Beam | 32MPa | Concrete Rectangular | 400 | 600 | 2400 | 6900 | 1.66 | 4051.38 | G300E | 5465113.64 | 42.88 | G300E | 1229463.33 | 9.65
2561 | Story39 | B72 | 32 MPa RC Beam (60 cm x 40 cm) | Beam | 32MPa | Concrete Rectangular | 400 | 600 | 2400 | 4500 | 1.08 | 2642.2 | G300E | 2907321.43 | 22.81 | G300E | 540003.86 | 4.24
2562 | Story39 | B73 | 32 MPa RC Beam (60 cm x 40 cm) | Beam | 32MPa | Concrete Rectangular | 400 | 600 | 2400 | 6900 | 1.66 | 4051.38 | G300E | 5059581.82 | 39.7 | G300E | 4408482.14 | 34.59
2563 | Story39 | B74 | 32 MPa RC Beam (60 cm x 40 cm) | Beam | 32MPa | Concrete Rectangular | 400 | 600 | 2400 | 4500 | 1.08 | 2642.2 | G300E | 3928764.71 | 30.83 | G300E | 4802829.88 | 37.68
2564 | Story39 | B75 | 32 MPa RC Beam (60 cm x 40 cm) | Beam | 32MPa | Concrete Rectangular | 400 | 600 | 2400 | 6900 | 1.66 | 4051.38 | G300E | 4613616 | 36.2 | G300E | 8299880.28 | 65.12
2565 | Story39 | B76 | 32 MPa RC Beam (60 cm x 40 cm) | Beam | 32MPa | Concrete Rectangular | 400 | 600 | 2400 | 4500 | 1.08 | 2642.2 | G300E | 2907321.43 | 22.81 | G300E | 4104003.86 | 32.2
2566 | Story39 | B77 | 32 MPa RC Beam (60 cm x 40 cm) | Beam | 32MPa | Concrete Rectangular | 400 | 600 | 2400 | 4500 | 1.08 | 2642.2 | G300E | 3798900 | 29.81 | G300E | 3830403.6 | 30.05
2567 | Story39 | B78 | 32 MPa RC Beam (60 cm x 40 cm) | Beam | 32MPa | Concrete Rectangular | 400 | 600 | 2400 | 4500 | 1.08 | 2642.2 | G300E | 3279375 | 25.73 | G300E | 5273078.62 | 41.37
2568 | Story39 | B79 | 32 MPa RC Beam (60 cm x 40 cm) | Beam | 32MPa | Concrete Rectangular | 400 | 600 | 2400 | 4500 | 1.08 | 2642.2 | G300E | 2713500 | 21.29 | G300E | 4500003.86 | 35.31
2569 | Story39 | B8 | 32 MPa RC Beam (60 cm x 40 cm) | Beam | 32MPa | Concrete Rectangular | 400 | 600 | 2400 | 4500 | 1.08 | 2642.2 | G300E | 2713500 | 21.29 | G300E | 4500003.86 | 35.31
2570 | Story39 | B80 | 32 MPa RC Beam (60 cm x 40 cm) | Beam | 32MPa | Concrete Rectangular | 400 | 600 | 2400 | 4500 | 1.08 | 2642.2 | G300E | 3279093.75 | 25.73 | G300E | 5272871.06 | 41.37
2571 | Story39 | B81 | 32 MPa RC Beam (60 cm x 40 cm) | Beam | 32MPa | Concrete Rectangular | 400 | 600 | 2400 | 4500 | 1.08 | 2642.2 | G300E | 4174200 | 32.75 | G300E | 3830403.6 | 30.05
2572 | Story39 | B82 | 32 MPa RC Beam (60 cm x 40 cm) | Beam | 32MPa | Concrete Rectangular | 400 | 600 | 2400 | 4500 | 1.08 | 2642.2 | G300E | 2907321.43 | 22.81 | G300E | 4104003.86 | 32.2
2573 | Story39 | B9 | 32 MPa RC Beam (60 cm x 40 cm) | Beam | 32MPa | Concrete Rectangular | 400 | 600 | 2400 | 6900 | 1.66 | 4051.38 | G300E | 5386704.55 | 42.27 | G300E | 1405100.95 | 11.02
2574 | Story4 | B1 | 32 MPa RC Beam (27.5 cm x 25 cm) | Beam | 32MPa | Concrete Rectangular | 250 | 275 | 687.5 | 6737.5 | 0.46 | 1133.22 | G300E | 2421212.5 | 19 | G300E | 832579.75 | 6.53
2575 | Story4 | B10 | 32 MPa RC Beam (27.5 cm x 25 cm) | Beam | 32MPa | Concrete Rectangular | 250 | 275 | 687.5 | 4337.5 | 0.3 | 729.55 | G300E | 1283321.67 | 10.07 | G300E | 1433110 | 11.24
2576 | Story4 | B11 | 32 MPa RC Beam (27.5 cm x 25 cm) | Beam | 32MPa | Concrete Rectangular | 250 | 275 | 687.5 | 6737.5 | 0.46 | 1133.22 | G300E | 2766968.75 | 21.71 | G300E | 832579.75 | 6.53
2577 | Story4 | B12 | 32 MPa RC Beam (27.5 cm x 25 cm) | Beam | 32MPa | Concrete Rectangular | 250 | 275 | 687.5 | 4337.5 | 0.3 | 729.55 | G300E | 1312238.33 | 10.3 | G300E | 761496.85 | 5.97
2578 | Story4 | B13 | 32 MPa RC Beam (27.5 cm x 25 cm) | Beam | 32MPa | Concrete Rectangular | 250 | 275 | 687.5 | 6737.5 | 0.46 | 1133.22 | G300E | 2910906.25 | 22.84 | G300E | 1182381.33 | 9.28
2579 | Story4 | B14 | 32 MPa RC Beam (27.5 cm x 25 cm) | Beam | 32MPa | Concrete Rectangular | 250 | 275 | 687.5 | 4337.5 | 0.3 | 729.55 | G300E | 1038521.43 | 8.15 | G300E | 653413.39 | 5.13
2580 | Story4 | B15 | 32 MPa RC Beam (27.5 cm x 25 cm) | Beam | 32MPa | Concrete Rectangular | 250 | 275 | 687.5 | 6737.5 | 0.46 | 1133.22 | G300E | 2421825 | 19 | G300E | 832579.75 | 6.53
2581 | Story4 | B16 | 32 MPa RC Beam (27.5 cm x 25 cm) | Beam | 32MPa | Concrete Rectangular | 250 | 275 | 687.5 | 6737.5 | 0.46 | 1133.22 | G300E | 1869656.25 | 14.67 | G300E | 1734600 | 13.61
2582 | Story4 | B17 | 32 MPa RC Beam (27.5 cm x 25 cm) | Beam | 32MPa | Concrete Rectangular | 250 | 275 | 687.5 | 4337.5 | 0.3 | 729.55 | G300E | 1174842.86 | 9.22 | G300E | 792588.04 | 6.22
2583 | Story4 | B18 | 32 MPa RC Beam (27.5 cm x 25 cm) | Beam | 32MPa | Concrete Rectangular | 250 | 275 | 687.5 | 6737.5 | 0.46 | 1133.22 | G300E | 2578931.25 | 20.24 | G300E | 748731.33 | 5.87
2584 | Story4 | B19 | 32 MPa RC Beam (27.5 cm x 25 cm) | Beam | 32MPa | Concrete Rectangular | 250 | 275 | 687.5 | 4337.5 | 0.3 | 729.55 | G300E | 1448415.18 | 11.36 | G300E | 149103.27 | 1.17
2585 | Story4 | B2 | 32 MPa RC Beam (27.5 cm x 25 cm) | Beam | 32MPa | Concrete Rectangular | 250 | 275 | 687.5 | 4337.5 | 0.3 | 729.55 | G300E | 1038521.43 | 8.15 | G300E | 656201.79 | 5.15
2586 | Story4 | B20 | 32 MPa RC Beam (27.5 cm x 25 cm) | Beam | 32MPa | Concrete Rectangular | 250 | 275 | 687.5 | 6737.5 | 0.46 | 1133.22 | G300E | 2883343.75 | 22.62 | G300E | 423493.83 | 3.32
2587 | Story4 | B21 | 32 MPa RC Beam (27.5 cm x 25 cm) | Beam | 32MPa | Concrete Rectangular | 250 | 275 | 687.5 | 4337.5 | 0.3 | 729.55 | G300E | 1387070.54 | 10.88 | G300E | 149103.27 | 1.17
2588 | Story4 | B22 | 32 MPa RC Beam (27.5 cm x 25 cm) | Beam | 32MPa | Concrete Rectangular | 250 | 275 | 687.5 | 7200 | 0.5 | 1211.01 | G300E | 3404347.83 | 26.71 | G300E | 876157.67 | 6.87
2589 | Story4 | B23 | 32 MPa RC Beam (27.5 cm x 25 cm) | Beam | 32MPa | Concrete Rectangular | 250 | 275 | 687.5 | 4337.5 | 0.3 | 729.55 | G300E | 1376226.79 | 10.8 | G300E | 807163.98 | 6.33
2590 | Story4 | B24 | 32 MPa RC Beam (27.5 cm x 25 cm) | Beam | 32MPa | Concrete Rectangular | 250 | 275 | 687.5 | 7200 | 0.5 | 1211.01 | G300E | 3404660.87 | 26.71 | G300E | 876157.67 | 6.87
2591 | Story4 | B25 | 32 MPa RC Beam (27.5 cm x 25 cm) | Beam | 32MPa | Concrete Rectangular | 250 | 275 | 687.5 | 4337.5 | 0.3 | 729.55 | G300E | 1387070.54 | 10.88 | G300E | 149103.27 | 1.17
2592 | Story4 | B26 | 32 MPa RC Beam (27.5 cm x 25 cm) | Beam | 32MPa | Concrete Rectangular | 250 | 275 | 687.5 | 6737.5 | 0.46 | 1133.22 | G300E | 2883650 | 22.63 | G300E | 423493.83 | 3.32
2593 | Story4 | B27 | 32 MPa RC Beam (27.5 cm x 25 cm) | Beam | 32MPa | Concrete Rectangular | 250 | 275 | 687.5 | 4337.5 | 0.3 | 729.55 | G300E | 1448725 | 11.37 | G300E | 149103.27 | 1.17
2594 | Story4 | B28 | 32 MPa RC Beam (27.5 cm x 25 cm) | Beam | 32MPa | Concrete Rectangular | 250 | 275 | 687.5 | 6737.5 | 0.46 | 1133.22 | G300E | 2578931.25 | 20.24 | G300E | 748731.33 | 5.87
2595 | Story4 | B29 | 32 MPa RC Beam (27.5 cm x 25 cm) | Beam | 32MPa | Concrete Rectangular | 250 | 275 | 687.5 | 4337.5 | 0.3 | 729.55 | G300E | 1174842.86 | 9.22 | G300E | 792588.04 | 6.22
2596 | Story4 | B3 | 32 MPa RC Beam (27.5 cm x 25 cm) | Beam | 32MPa | Concrete Rectangular | 250 | 275 | 687.5 | 6737.5 | 0.46 | 1133.22 | G300E | 2910906.25 | 22.84 | G300E | 1182381.33 | 9.28
2597 | Story4 | B30 | 32 MPa RC Beam (27.5 cm x 25 cm) | Beam | 32MPa | Concrete Rectangular | 250 | 275 | 687.5 | 6737.5 | 0.46 | 1133.22 | G300E | 1869656.25 | 14.67 | G300E | 1734600 | 13.61
2598 | Story4 | B31 | 32 MPa RC Beam (27.5 cm x 25 cm) | Beam | 32MPa | Concrete Rectangular | 250 | 275 | 687.5 | 6737.5 | 0.46 | 1133.22 | G300E | 2789325 | 21.89 | G300E | 1616031.33 | 12.68
2599 | Story4 | B32 | 32 MPa RC Beam (27.5 cm x 25 cm) | Beam | 32MPa | Concrete Rectangular | 250 | 275 | 687.5 | 4337.5 | 0.3 | 729.55 | G300E | 1362594.64 | 10.69 | G300E | 891990.22 | 7
2600 | Story4 | B33 | 32 MPa RC Beam (27.5 cm x 25 cm) | Beam | 32MPa | Concrete Rectangular | 250 | 275 | 687.5 | 6737.5 | 0.46 | 1133.22 | G300E | 2906312.5 | 22.8 | G300E | 98256.33 | 0.77
2601 | Story4 | B34 | 32 MPa RC Beam (27.5 cm x 25 cm) | Beam | 32MPa | Concrete Rectangular | 250 | 275 | 687.5 | 4337.5 | 0.3 | 729.55 | G300E | 1497057.14 | 11.75 | G300E | 149103.27 | 1.17
2602 | Story4 | B35 | 32 MPa RC Beam (27.5 cm x 25 cm) | Beam | 32MPa | Concrete Rectangular | 250 | 275 | 687.5 | 6737.5 | 0.46 | 1133.22 | G300E | 2372825 | 18.62 | G300E | 1616031.33 | 12.68
2603 | Story4 | B36 | 32 MPa RC Beam (27.5 cm x 25 cm) | Beam | 32MPa | Concrete Rectangular | 250 | 275 | 687.5 | 4800 | 0.33 | 807.34 | G300E | 1572480 | 12.34 | G300E | 931906.96 | 7.31
2604 | Story4 | B4 | 32 MPa RC Beam (27.5 cm x 25 cm) | Beam | 32MPa | Concrete Rectangular | 250 | 275 | 687.5 | 4337.5 | 0.3 | 729.55 | G300E | 1255272.5 | 9.85 | G300E | 762364.35 | 5.98
2605 | Story4 | B40 | 32 MPa RC Beam (27.5 cm x 25 cm) | Beam | 32MPa | Concrete Rectangular | 250 | 275 | 687.5 | 4337.5 | 0.3 | 729.55 | G300E | 1427037.5 | 11.2 | G300E | 944478.84 | 7.41
2606 | Story4 | B41 | 32 MPa RC Beam (27.5 cm x 25 cm) | Beam | 32MPa | Concrete Rectangular | 250 | 275 | 687.5 | 6737.5 | 0.46 | 1133.22 | G300E | 2369762.5 | 18.59 | G300E | 1591467.25 | 12.49
2607 | Story4 | B42 | 32 MPa RC Beam (27.5 cm x 25 cm) | Beam | 32MPa | Concrete Rectangular | 250 | 275 | 687.5 | 4337.5 | 0.3 | 729.55 | G300E | 1495198.21 | 11.73 | G300E | 149103.27 | 1.17
2608 | Story4 | B43 | 32 MPa RC Beam (27.5 cm x 25 cm) | Beam | 32MPa | Concrete Rectangular | 250 | 275 | 687.5 | 6737.5 | 0.46 | 1133.22 | G300E | 2906618.75 | 22.81 | G300E | 98256.33 | 0.77
2609 | Story4 | B44 | 32 MPa RC Beam (27.5 cm x 25 cm) | Beam | 32MPa | Concrete Rectangular | 250 | 275 | 687.5 | 4337.5 | 0.3 | 729.55 | G300E | 1362904.46 | 10.69 | G300E | 891990.22 | 7
2610 | Story4 | B45 | 32 MPa RC Beam (27.5 cm x 25 cm) | Beam | 32MPa | Concrete Rectangular | 250 | 275 | 687.5 | 6737.5 | 0.46 | 1133.22 | G300E | 2790243.75 | 21.89 | G300E | 1616031.33 | 12.68
2611 | Story4 | B46 | 32 MPa RC Beam (27.5 cm x 25 cm) | Beam | 32MPa | Concrete Rectangular | 250 | 275 | 687.5 | 6737.5 | 0.46 | 1133.22 | G300E | 1644868.75 | 12.91 | G300E | 1734600 | 13.61
2612 | Story4 | B47 | 32 MPa RC Beam (27.5 cm x 25 cm) | Beam | 32MPa | Concrete Rectangular | 250 | 275 | 687.5 | 4337.5 | 0.3 | 729.55 | G300E | 1362904.46 | 10.69 | G300E | 891990.22 | 7
2613 | Story4 | B48 | 32 MPa RC Beam (27.5 cm x 25 cm) | Beam | 32MPa | Concrete Rectangular | 250 | 275 | 687.5 | 6737.5 | 0.46 | 1133.22 | G300E | 2578931.25 | 20.24 | G300E | 748731.33 | 5.87
2614 | Story4 | B49 | 32 MPa RC Beam (27.5 cm x 25 cm) | Beam | 32MPa | Concrete Rectangular | 250 | 275 | 687.5 | 4337.5 | 0.3 | 729.55 | G300E | 1497057.14 | 11.75 | G300E | 149103.27 | 1.17
2615 | Story4 | B5 | 32 MPa RC Beam (27.5 cm x 25 cm) | Beam | 32MPa | Concrete Rectangular | 250 | 275 | 687.5 | 6737.5 | 0.46 | 1133.22 | G300E | 2766968.75 | 21.71 | G300E | 832579.75 | 6.53
2616 | Story4 | B50 | 32 MPa RC Beam (27.5 cm x 25 cm) | Beam | 32MPa | Concrete Rectangular | 250 | 275 | 687.5 | 6737.5 | 0.46 | 1133.22 | G300E | 2883343.75 | 22.62 | G300E | 423493.83 | 3.32
2617 | Story4 | B51 | 32 MPa RC Beam (27.5 cm x 25 cm) | Beam | 32MPa | Concrete Rectangular | 250 | 275 | 687.5 | 4800 | 0.33 | 807.34 | G300E | 1572480 | 12.34 | G300E | 931906.96 | 7.31
2618 | Story4 | B52 | 32 MPa RC Beam (27.5 cm x 25 cm) | Beam | 32MPa | Concrete Rectangular | 250 | 275 | 687.5 | 6737.5 | 0.46 | 1133.22 | G300E | 3185665.76 | 25 | G300E | 819876.71 | 6.43
2619 | Story4 | B54 | 32 MPa RC Beam (27.5 cm x 25 cm) | Beam | 32MPa | Concrete Rectangular | 250 | 275 | 687.5 | 6737.5 | 0.46 | 1133.22 | G300E | 3190645.65 | 25.03 | G300E | 819876.71 | 6.43
2620 | Story4 | B55 | 32 MPa RC Beam (27.5 cm x 25 cm) | Beam | 32MPa | Concrete Rectangular | 250 | 275 | 687.5 | 4337.5 | 0.3 | 729.55 | G300E | 1418362.5 | 11.13 | G300E | 1061642.7 | 8.33
2621 | Story4 | B56 | 32 MPa RC Beam (27.5 cm x 25 cm) | Beam | 32MPa | Concrete Rectangular | 250 | 275 | 687.5 | 6737.5 | 0.46 | 1133.22 | G300E | 2874462.5 | 22.55 | G300E | 448057.91 | 3.52
2622 | Story4 | B57 | 32 MPa RC Beam (27.5 cm x 25 cm) | Beam | 32MPa | Concrete Rectangular | 250 | 275 | 687.5 | 4337.5 | 0.3 | 729.55 | G300E | 1498296.43 | 11.76 | G300E | 149103.27 | 1.17
2623 | Story4 | B58 | 32 MPa RC Beam (27.5 cm x 25 cm) | Beam | 32MPa | Concrete Rectangular | 250 | 275 | 687.5 | 6737.5 | 0.46 | 1133.22 | G300E | 2562886.41 | 20.11 | G300E | 1338371.27 | 10.5
2624 | Story4 | B59 | 32 MPa RC Beam (27.5 cm x 25 cm) | Beam | 32MPa | Concrete Rectangular | 250 | 275 | 687.5 | 4337.5 | 0.3 | 729.55 | G300E | 1357947.32 | 10.65 | G300E | 891990.22 | 7
2625 | Story4 | B6 | 32 MPa RC Beam (27.5 cm x 25 cm) | Beam | 32MPa | Concrete Rectangular | 250 | 275 | 687.5 | 4337.5 | 0.3 | 729.55 | G300E | 1283900 | 10.07 | G300E | 1433110 | 11.24
2626 | Story4 | B60 | 32 MPa RC Beam (27.5 cm x 25 cm) | Beam | 32MPa | Concrete Rectangular | 250 | 275 | 687.5 | 6737.5 | 0.46 | 1133.22 | G300E | 1644868.75 | 12.91 | G300E | 1843012.5 | 14.46
2627 | Story4 | B61 | 32 MPa RC Beam (27.5 cm x 25 cm) | Beam | 32MPa | Concrete Rectangular | 250 | 275 | 687.5 | 6737.5 | 0.46 | 1133.22 | G300E | 2122006.25 | 16.65 | G300E | 832579.75 | 6.53
2628 | Story4 | B62 | 32 MPa RC Beam (27.5 cm x 25 cm) | Beam | 32MPa | Concrete Rectangular | 250 | 275 | 687.5 | 4337.5 | 0.3 | 729.55 | G300E | 1174842.86 | 9.22 | G300E | 792588.04 | 6.22
2629 | Story4 | B63 | 32 MPa RC Beam (27.5 cm x 25 cm) | Beam | 32MPa | Concrete Rectangular | 250 | 275 | 687.5 | 6737.5 | 0.46 | 1133.22 | G300E | 2910906.25 | 22.84 | G300E | 1182381.33 | 9.28
2630 | Story4 | B64 | 32 MPa RC Beam (27.5 cm x 25 cm) | Beam | 32MPa | Concrete Rectangular | 250 | 275 | 687.5 | 4337.5 | 0.3 | 729.55 | G300E | 1448415.18 | 11.36 | G300E | 149103.27 | 1.17
2631 | Story4 | B65 | 32 MPa RC Beam (27.5 cm x 25 cm) | Beam | 32MPa | Concrete Rectangular | 250 | 275 | 687.5 | 6737.5 | 0.46 | 1133.22 | G300E | 2766968.75 | 21.71 | G300E | 832579.75 | 6.53
2632 | Story4 | B66 | 32 MPa RC Beam (27.5 cm x 25 cm) | Beam | 32MPa | Concrete Rectangular | 250 | 275 | 687.5 | 4337.5 | 0.3 | 729.55 | G300E | 1387070.54 | 10.88 | G300E | 149103.27 | 1.17
2633 | Story4 | B67 | 32 MPa RC Beam (27.5 cm x 25 cm) | Beam | 32MPa | Concrete Rectangular | 250 | 275 | 687.5 | 6737.5 | 0.46 | 1133.22 | G300E | 3007375 | 23.6 | G300E | 448057.91 | 3.52
2634 | Story4 | B68 | 32 MPa RC Beam (27.5 cm x 25 cm) | Beam | 32MPa | Concrete Rectangular | 250 | 275 | 687.5 | 4337.5 | 0.3 | 729.55 | G300E | 1376226.79 | 10.8 | G300E | 807163.98 | 6.33
2635 | Story4 | B69 | 32 MPa RC Beam (27.5 cm x 25 cm) | Beam | 32MPa | Concrete Rectangular | 250 | 275 | 687.5 | 6737.5 | 0.46 | 1133.22 | G300E | 3007681.25 | 23.6 | G300E | 448057.91 | 3.52
2636 | Story4 | B7 | 32 MPa RC Beam (27.5 cm x 25 cm) | Beam | 32MPa | Concrete Rectangular | 250 | 275 | 687.5 | 6737.5 | 0.46 | 1133.22 | G300E | 3007681.25 | 23.6 | G300E | 448057.91 | 3.52
2637 | Story4 | B70 | 32 MPa RC Beam (27.5 cm x 25 cm) | Beam | 32MPa | Concrete Rectangular | 250 | 275 | 687.5 | 4337.5 | 0.3 | 729.55 | G300E | 1387690.18 | 10.89 | G300E | 149103.27 | 1.17
2638 | Story4 | B71 | 32 MPa RC Beam (27.5 cm x 25 cm) | Beam | 32MPa | Concrete Rectangular | 250 | 275 | 687.5 | 6737.5 | 0.46 | 1133.22 | G300E | 2766356.25 | 21.71 | G300E | 832579.75 | 6.53
2639 | Story4 | B72 | 32 MPa RC Beam (27.5 cm x 25 cm) | Beam | 32MPa | Concrete Rectangular | 250 | 275 | 687.5 | 4337.5 | 0.3 | 729.55 | G300E | 1451823.21 | 11.39 | G300E | 149103.27 | 1.17
2640 | Story4 | B73 | 32 MPa RC Beam (27.5 cm x 25 cm) | Beam | 32MPa | Concrete Rectangular | 250 | 275 | 687.5 | 6737.5 | 0.46 | 1133.22 | G300E | 2890693.75 | 22.68 | G300E | 1182381.33 | 9.28
2641 | Story4 | B74 | 32 MPa RC Beam (27.5 cm x 25 cm) | Beam | 32MPa | Concrete Rectangular | 250 | 275 | 687.5 | 4337.5 | 0.3 | 729.55 | G300E | 1171380.15 | 9.19 | G300E | 262504.73 | 2.06
2642 | Story4 | B75 | 32 MPa RC Beam (27.5 cm x 25 cm) | Beam | 32MPa | Concrete Rectangular | 250 | 275 | 687.5 | 6737.5 | 0.46 | 1133.22 | G300E | 2459468.23 | 19.3 | G300E | 790640.57 | 6.2
2643 | Story4 | B76 | 32 MPa RC Beam (27.5 cm x 25 cm) | Beam | 32MPa | Concrete Rectangular | 250 | 275 | 687.5 | 4337.5 | 0.3 | 729.55 | G300E | 1038521.43 | 8.15 | G300E | 656201.79 | 5.15
2644 | Story4 | B77 | 32 MPa RC Beam (27.5 cm x 25 cm) | Beam | 32MPa | Concrete Rectangular | 250 | 275 | 687.5 | 4337.5 | 0.3 | 729.55 | G300E | 1258164.17 | 9.87 | G300E | 762364.35 | 5.98
2645 | Story4 | B78 | 32 MPa RC Beam (27.5 cm x 25 cm) | Beam | 32MPa | Concrete Rectangular | 250 | 275 | 687.5 | 4337.5 | 0.3 | 729.55 | G300E | 1284478.33 | 10.08 | G300E | 1433110 | 11.24
2646 | Story4 | B79 | 32 MPa RC Beam (27.5 cm x 25 cm) | Beam | 32MPa | Concrete Rectangular | 250 | 275 | 687.5 | 4337.5 | 0.3 | 729.55 | G300E | 923887.5 | 7.25 | G300E | 715687.5 | 5.62
2647 | Story4 | B8 | 32 MPa RC Beam (27.5 cm x 25 cm) | Beam | 32MPa | Concrete Rectangular | 250 | 275 | 687.5 | 4337.5 | 0.3 | 729.55 | G300E | 923887.5 | 7.25 | G300E | 715687.5 | 5.62
2648 | Story4 | B80 | 32 MPa RC Beam (27.5 cm x 25 cm) | Beam | 32MPa | Concrete Rectangular | 250 | 275 | 687.5 | 4337.5 | 0.3 | 729.55 | G300E | 1283032.5 | 10.07 | G300E | 1433110 | 11.24
2649 | Story4 | B81 | 32 MPa RC Beam (27.5 cm x 25 cm) | Beam | 32MPa | Concrete Rectangular | 250 | 275 | 687.5 | 4337.5 | 0.3 | 729.55 | G300E | 1315997.5 | 10.33 | G300E | 762364.35 | 5.98
2650 | Story4 | B82 | 32 MPa RC Beam (27.5 cm x 25 cm) | Beam | 32MPa | Concrete Rectangular | 250 | 275 | 687.5 | 4337.5 | 0.3 | 729.55 | G300E | 1093359.82 | 8.58 | G300E | 764019.64 | 5.99
2651 | Story4 | B9 | 32 MPa RC Beam (27.5 cm x 25 cm) | Beam | 32MPa | Concrete Rectangular | 250 | 275 | 687.5 | 6737.5 | 0.46 | 1133.22 | G300E | 3007681.25 | 23.6 | G300E | 448057.91 | 3.52
2652 | Story40 | B1 | 32 MPa RC Beam (60 cm x 40 cm) | Beam | 32MPa | Concrete Rectangular | 400 | 600 | 2400 | 6900 | 1.66 | 4051.38 | G300E | 4917190.91 | 38.58 | G300E | 5637931.66 | 44.24
2653 | Story40 | B10 | 32 MPa RC Beam (60 cm x 40 cm) | Beam | 32MPa | Concrete Rectangular | 400 | 600 | 2400 | 4500 | 1.08 | 2642.2 | G300E | 3694500 | 28.99 | G300E | 5213255.06 | 40.91
2654 | Story40 | B11 | 32 MPa RC Beam (60 cm x 40 cm) | Beam | 32MPa | Concrete Rectangular | 400 | 600 | 2400 | 6900 | 1.66 | 4051.38 | G300E | 5119800 | 40.17 | G300E | 1317282.14 | 10.34
2655 | Story40 | B12 | 32 MPa RC Beam (60 cm x 40 cm) | Beam | 32MPa | Concrete Rectangular | 400 | 600 | 2400 | 4500 | 1.08 | 2642.2 | G300E | 2907321.43 | 22.81 | G300E | 4500003.86 | 35.31
2656 | Story40 | B13 | 32 MPa RC Beam (60 cm x 40 cm) | Beam | 32MPa | Concrete Rectangular | 400 | 600 | 2400 | 6900 | 1.66 | 4051.38 | G300E | 4970822.73 | 39 | G300E | 6551244.52 | 51.4
2657 | Story40 | B14 | 32 MPa RC Beam (60 cm x 40 cm) | Beam | 32MPa | Concrete Rectangular | 400 | 600 | 2400 | 4500 | 1.08 | 2642.2 | G300E | 3482100 | 27.32 | G300E | 1528803 | 12
2658 | Story40 | B15 | 32 MPa RC Beam (60 cm x 40 cm) | Beam | 32MPa | Concrete Rectangular | 400 | 600 | 2400 | 6900 | 1.66 | 4051.38 | G300E | 4917190.91 | 38.58 | G300E | 5637931.66 | 44.24
2659 | Story40 | B16 | 32 MPa RC Beam (60 cm x 40 cm) | Beam | 32MPa | Concrete Rectangular | 400 | 600 | 2400 | 6900 | 1.66 | 4051.38 | G300E | 4918445.45 | 38.59 | G300E | 8184663.33 | 64.22
2660 | Story40 | B17 | 32 MPa RC Beam (60 cm x 40 cm) | Beam | 32MPa | Concrete Rectangular | 400 | 600 | 2400 | 4500 | 1.08 | 2642.2 | G300E | 3293678.57 | 25.84 | G300E | 810005.79 | 6.36
2661 | Story40 | B18 | 32 MPa RC Beam (60 cm x 40 cm) | Beam | 32MPa | Concrete Rectangular | 400 | 600 | 2400 | 6900 | 1.66 | 4051.38 | G300E | 4960472.73 | 38.92 | G300E | 4320663.33 | 33.9
2662 | Story40 | B19 | 32 MPa RC Beam (60 cm x 40 cm) | Beam | 32MPa | Concrete Rectangular | 400 | 600 | 2400 | 4500 | 1.08 | 2642.2 | G300E | 3101142.86 | 24.33 | G300E | 540003.86 | 4.24
2663 | Story40 | B2 | 32 MPa RC Beam (60 cm x 40 cm) | Beam | 32MPa | Concrete Rectangular | 400 | 600 | 2400 | 4500 | 1.08 | 2642.2 | G300E | 3482100 | 27.32 | G300E | 1528803 | 12
2664 | Story40 | B20 | 32 MPa RC Beam (60 cm x 40 cm) | Beam | 32MPa | Concrete Rectangular | 400 | 600 | 2400 | 6900 | 1.66 | 4051.38 | G300E | 5615659.09 | 44.06 | G300E | 8184663.33 | 64.22
2665 | Story40 | B21 | 32 MPa RC Beam (60 cm x 40 cm) | Beam | 32MPa | Concrete Rectangular | 400 | 600 | 2400 | 4500 | 1.08 | 2642.2 | G300E | 2962285.71 | 23.24 | G300E | 4590004.5 | 36.01
2666 | Story40 | B22 | 32 MPa RC Beam (60 cm x 40 cm) | Beam | 32MPa | Concrete Rectangular | 400 | 600 | 2400 | 7200 | 1.73 | 4227.52 | G300E | 12363026.09 | 97 | G300E | 8829199.72 | 69.28
2667 | Story40 | B23 | 32 MPa RC Beam (60 cm x 40 cm) | Beam | 32MPa | Concrete Rectangular | 400 | 600 | 2400 | 4500 | 1.08 | 2642.2 | G300E | 3488785.71 | 27.37 | G300E | 4500003.86 | 35.31
2668 | Story40 | B24 | 32 MPa RC Beam (60 cm x 40 cm) | Beam | 32MPa | Concrete Rectangular | 400 | 600 | 2400 | 7200 | 1.73 | 4227.52 | G300E | 12367408.7 | 97.04 | G300E | 8829915.34 | 69.28
2669 | Story40 | B25 | 32 MPa RC Beam (60 cm x 40 cm) | Beam | 32MPa | Concrete Rectangular | 400 | 600 | 2400 | 4500 | 1.08 | 2642.2 | G300E | 2962285.71 | 23.24 | G300E | 4590004.5 | 36.01
2670 | Story40 | B26 | 32 MPa RC Beam (60 cm x 40 cm) | Beam | 32MPa | Concrete Rectangular | 400 | 600 | 2400 | 6900 | 1.66 | 4051.38 | G300E | 5615659.09 | 44.06 | G300E | 8184663.33 | 64.22
2671 | Story40 | B27 | 32 MPa RC Beam (60 cm x 40 cm) | Beam | 32MPa | Concrete Rectangular | 400 | 600 | 2400 | 4500 | 1.08 | 2642.2 | G300E | 3101142.86 | 24.33 | G300E | 540003.86 | 4.24
2672 | Story40 | B28 | 32 MPa RC Beam (60 cm x 40 cm) | Beam | 32MPa | Concrete Rectangular | 400 | 600 | 2400 | 6900 | 1.66 | 4051.38 | G300E | 4961413.64 | 38.93 | G300E | 4320663.33 | 33.9
2673 | Story40 | B29 | 32 MPa RC Beam (60 cm x 40 cm) | Beam | 32MPa | Concrete Rectangular | 400 | 600 | 2400 | 4500 | 1.08 | 2642.2 | G300E | 3293035.71 | 25.84 | G300E | 810005.79 | 6.36
2674 | Story40 | B3 | 32 MPa RC Beam (60 cm x 40 cm) | Beam | 32MPa | Concrete Rectangular | 400 | 600 | 2400 | 6900 | 1.66 | 4051.38 | G300E | 4970822.73 | 39 | G300E | 6551244.52 | 51.4
2675 | Story40 | B30 | 32 MPa RC Beam (60 cm x 40 cm) | Beam | 32MPa | Concrete Rectangular | 400 | 600 | 2400 | 6900 | 1.66 | 4051.38 | G300E | 4917818.18 | 38.59 | G300E | 8184663.33 | 64.22
2676 | Story40 | B31 | 32 MPa RC Beam (60 cm x 40 cm) | Beam | 32MPa | Concrete Rectangular | 400 | 600 | 2400 | 6900 | 1.66 | 4051.38 | G300E | 5026336.36 | 39.44 | G300E | 6639063.33 | 52.09
2677 | Story40 | B32 | 32 MPa RC Beam (60 cm x 40 cm) | Beam | 32MPa | Concrete Rectangular | 400 | 600 | 2400 | 4500 | 1.08 | 2642.2 | G300E | 3287892.86 | 25.8 | G300E | 3402004.5 | 26.69
2678 | Story40 | B33 | 32 MPa RC Beam (60 cm x 40 cm) | Beam | 32MPa | Concrete Rectangular | 400 | 600 | 2400 | 6900 | 1.66 | 4051.38 | G300E | 5451627.27 | 42.78 | G300E | 3547863.33 | 27.84
2679 | Story40 | B34 | 32 MPa RC Beam (60 cm x 40 cm) | Beam | 32MPa | Concrete Rectangular | 400 | 600 | 2400 | 4500 | 1.08 | 2642.2 | G300E | 4021714.29 | 31.56 | G300E | 2214004.5 | 17.37
2680 | Story40 | B35 | 32 MPa RC Beam (60 cm x 40 cm) | Beam | 32MPa | Concrete Rectangular | 400 | 600 | 2400 | 6900 | 1.66 | 4051.38 | G300E | 4579090.91 | 35.93 | G300E | 9283643.89 | 72.84
2681 | Story40 | B36 | 32 MPa RC Beam (60 cm x 40 cm) | Beam | 32MPa | Concrete Rectangular | 400 | 600 | 2400 | 4800 | 1.15 | 2818.35 | G300E | 10546240 | 82.75 | G300E | 7706720.64 | 60.47
2682 | Story40 | B4 | 32 MPa RC Beam (60 cm x 40 cm) | Beam | 32MPa | Concrete Rectangular | 400 | 600 | 2400 | 4500 | 1.08 | 2642.2 | G300E | 2907321.43 | 22.81 | G300E | 4500003.86 | 35.31
2683 | Story40 | B40 | 32 MPa RC Beam (60 cm x 40 cm) | Beam | 32MPa | Concrete Rectangular | 400 | 600 | 2400 | 4500 | 1.08 | 2642.2 | G300E | 9883500 | 77.55 | G300E | 7229556 | 56.73
2684 | Story40 | B41 | 32 MPa RC Beam (60 cm x 40 cm) | Beam | 32MPa | Concrete Rectangular | 400 | 600 | 2400 | 6900 | 1.66 | 4051.38 | G300E | 4579718.18 | 35.93 | G300E | 9292112.07 | 72.91
2685 | Story40 | B42 | 32 MPa RC Beam (60 cm x 40 cm) | Beam | 32MPa | Concrete Rectangular | 400 | 600 | 2400 | 4500 | 1.08 | 2642.2 | G300E | 4020107.14 | 31.54 | G300E | 2214004.5 | 17.37
2686 | Story40 | B43 | 32 MPa RC Beam (60 cm x 40 cm) | Beam | 32MPa | Concrete Rectangular | 400 | 600 | 2400 | 6900 | 1.66 | 4051.38 | G300E | 5451000 | 42.77 | G300E | 3547863.33 | 27.84
2687 | Story40 | B44 | 32 MPa RC Beam (60 cm x 40 cm) | Beam | 32MPa | Concrete Rectangular | 400 | 600 | 2400 | 4500 | 1.08 | 2642.2 | G300E | 3286607.14 | 25.79 | G300E | 3402004.5 | 26.69
2688 | Story40 | B45 | 32 MPa RC Beam (60 cm x 40 cm) | Beam | 32MPa | Concrete Rectangular | 400 | 600 | 2400 | 6900 | 1.66 | 4051.38 | G300E | 5026336.36 | 39.44 | G300E | 6639063.33 | 52.09
2689 | Story40 | B46 | 32 MPa RC Beam (60 cm x 40 cm) | Beam | 32MPa | Concrete Rectangular | 400 | 600 | 2400 | 6900 | 1.66 | 4051.38 | G300E | 4917818.18 | 38.59 | G300E | 8184663.33 | 64.22
2690 | Story40 | B47 | 32 MPa RC Beam (60 cm x 40 cm) | Beam | 32MPa | Concrete Rectangular | 400 | 600 | 2400 | 4500 | 1.08 | 2642.2 | G300E | 3287571.43 | 25.8 | G300E | 3402004.5 | 26.69
2691 | Story40 | B48 | 32 MPa RC Beam (60 cm x 40 cm) | Beam | 32MPa | Concrete Rectangular | 400 | 600 | 2400 | 6900 | 1.66 | 4051.38 | G300E | 4960472.73 | 38.92 | G300E | 4320663.33 | 33.9
2692 | Story40 | B49 | 32 MPa RC Beam (60 cm x 40 cm) | Beam | 32MPa | Concrete Rectangular | 400 | 600 | 2400 | 4500 | 1.08 | 2642.2 | G300E | 4021714.29 | 31.56 | G300E | 2214004.5 | 17.37
2693 | Story40 | B5 | 32 MPa RC Beam (60 cm x 40 cm) | Beam | 32MPa | Concrete Rectangular | 400 | 600 | 2400 | 6900 | 1.66 | 4051.38 | G300E | 5119800 | 40.17 | G300E | 1317282.14 | 10.34
2694 | Story40 | B50 | 32 MPa RC Beam (60 cm x 40 cm) | Beam | 32MPa | Concrete Rectangular | 400 | 600 | 2400 | 6900 | 1.66 | 4051.38 | G300E | 5615345.45 | 44.06 | G300E | 8184663.33 | 64.22
2695 | Story40 | B51 | 32 MPa RC Beam (60 cm x 40 cm) | Beam | 32MPa | Concrete Rectangular | 400 | 600 | 2400 | 4800 | 1.15 | 2818.35 | G300E | 10546240 | 82.75 | G300E | 7706705.28 | 60.47
2696 | Story40 | B52 | 32 MPa RC Beam (60 cm x 40 cm) | Beam | 32MPa | Concrete Rectangular | 400 | 600 | 2400 | 6900 | 1.66 | 4051.38 | G300E | 11846100 | 92.95 | G300E | 8461231.8 | 66.39
2697 | Story40 | B54 | 32 MPa RC Beam (60 cm x 40 cm) | Beam | 32MPa | Concrete Rectangular | 400 | 600 | 2400 | 6900 | 1.66 | 4051.38 | G300E | 11841900 | 92.92 | G300E | 8461037.4 | 66.39
2698 | Story40 | B55 | 32 MPa RC Beam (60 cm x 40 cm) | Beam | 32MPa | Concrete Rectangular | 400 | 600 | 2400 | 4500 | 1.08 | 2642.2 | G300E | 9800700 | 76.9 | G300E | 6072922.8 | 47.65
2699 | Story40 | B56 | 32 MPa RC Beam (60 cm x 40 cm) | Beam | 32MPa | Concrete Rectangular | 400 | 600 | 2400 | 6900 | 1.66 | 4051.38 | G300E | 5591822.73 | 43.88 | G300E | 8184663.33 | 64.22
2700 | Story40 | B57 | 32 MPa RC Beam (60 cm x 40 cm) | Beam | 32MPa | Concrete Rectangular | 400 | 600 | 2400 | 4500 | 1.08 | 2642.2 | G300E | 3822750 | 29.99 | G300E | 2214004.5 | 17.37
2701 | Story40 | B58 | 32 MPa RC Beam (60 cm x 40 cm) | Beam | 32MPa | Concrete Rectangular | 400 | 600 | 2400 | 6900 | 1.66 | 4051.38 | G300E | 5295750 | 41.55 | G300E | 5538409.2 | 43.46
2702 | Story40 | B59 | 32 MPa RC Beam (60 cm x 40 cm) | Beam | 32MPa | Concrete Rectangular | 400 | 600 | 2400 | 4500 | 1.08 | 2642.2 | G300E | 3285000 | 25.78 | G300E | 3402004.5 | 26.69
2703 | Story40 | B6 | 32 MPa RC Beam (60 cm x 40 cm) | Beam | 32MPa | Concrete Rectangular | 400 | 600 | 2400 | 4500 | 1.08 | 2642.2 | G300E | 3694500 | 28.99 | G300E | 5213255.06 | 40.91
2704 | Story40 | B60 | 32 MPa RC Beam (60 cm x 40 cm) | Beam | 32MPa | Concrete Rectangular | 400 | 600 | 2400 | 6900 | 1.66 | 4051.38 | G300E | 4913113.64 | 38.55 | G300E | 8184663.33 | 64.22
2705 | Story40 | B61 | 32 MPa RC Beam (60 cm x 40 cm) | Beam | 32MPa | Concrete Rectangular | 400 | 600 | 2400 | 6900 | 1.66 | 4051.38 | G300E | 5295436.36 | 41.55 | G300E | 5637931.66 | 44.24
2706 | Story40 | B62 | 32 MPa RC Beam (60 cm x 40 cm) | Beam | 32MPa | Concrete Rectangular | 400 | 600 | 2400 | 4500 | 1.08 | 2642.2 | G300E | 3293678.57 | 25.84 | G300E | 810005.79 | 6.36
2707 | Story40 | B63 | 32 MPa RC Beam (60 cm x 40 cm) | Beam | 32MPa | Concrete Rectangular | 400 | 600 | 2400 | 6900 | 1.66 | 4051.38 | G300E | 4970822.73 | 39 | G300E | 6551244.52 | 51.4
2708 | Story40 | B64 | 32 MPa RC Beam (60 cm x 40 cm) | Beam | 32MPa | Concrete Rectangular | 400 | 600 | 2400 | 4500 | 1.08 | 2642.2 | G300E | 3101142.86 | 24.33 | G300E | 540003.86 | 4.24
2709 | Story40 | B65 | 32 MPa RC Beam (60 cm x 40 cm) | Beam | 32MPa | Concrete Rectangular | 400 | 600 | 2400 | 6900 | 1.66 | 4051.38 | G300E | 5119800 | 40.17 | G300E | 1317282.14 | 10.34
2710 | Story40 | B66 | 32 MPa RC Beam (60 cm x 40 cm) | Beam | 32MPa | Concrete Rectangular | 400 | 600 | 2400 | 4500 | 1.08 | 2642.2 | G300E | 2962285.71 | 23.24 | G300E | 4590004.5 | 36.01
2711 | Story40 | B67 | 32 MPa RC Beam (60 cm x 40 cm) | Beam | 32MPa | Concrete Rectangular | 400 | 600 | 2400 | 6900 | 1.66 | 4051.38 | G300E | 5227063.64 | 41.01 | G300E | 1405100.95 | 11.02
2712 | Story40 | B68 | 32 MPa RC Beam (60 cm x 40 cm) | Beam | 32MPa | Concrete Rectangular | 400 | 600 | 2400 | 4500 | 1.08 | 2642.2 | G300E | 3488785.71 | 27.37 | G300E | 4500003.86 | 35.31
2713 | Story40 | B69 | 32 MPa RC Beam (60 cm x 40 cm) | Beam | 32MPa | Concrete Rectangular | 400 | 600 | 2400 | 6900 | 1.66 | 4051.38 | G300E | 5226750 | 41.01 | G300E | 1405100.95 | 11.02
2714 | Story40 | B7 | 32 MPa RC Beam (60 cm x 40 cm) | Beam | 32MPa | Concrete Rectangular | 400 | 600 | 2400 | 6900 | 1.66 | 4051.38 | G300E | 5227377.27 | 41.02 | G300E | 1405100.95 | 11.02
2715 | Story40 | B70 | 32 MPa RC Beam (60 cm x 40 cm) | Beam | 32MPa | Concrete Rectangular | 400 | 600 | 2400 | 4500 | 1.08 | 2642.2 | G300E | 2961964.29 | 23.24 | G300E | 4590004.5 | 36.01
2716 | Story40 | B71 | 32 MPa RC Beam (60 cm x 40 cm) | Beam | 32MPa | Concrete Rectangular | 400 | 600 | 2400 | 6900 | 1.66 | 4051.38 | G300E | 5117604.55 | 40.15 | G300E | 1317282.14 | 10.34
2717 | Story40 | B72 | 32 MPa RC Beam (60 cm x 40 cm) | Beam | 32MPa | Concrete Rectangular | 400 | 600 | 2400 | 4500 | 1.08 | 2642.2 | G300E | 2907321.43 | 22.81 | G300E | 540003.86 | 4.24
2718 | Story40 | B73 | 32 MPa RC Beam (60 cm x 40 cm) | Beam | 32MPa | Concrete Rectangular | 400 | 600 | 2400 | 6900 | 1.66 | 4051.38 | G300E | 4965177.27 | 38.96 | G300E | 6463425.71 | 50.71
2719 | Story40 | B74 | 32 MPa RC Beam (60 cm x 40 cm) | Beam | 32MPa | Concrete Rectangular | 400 | 600 | 2400 | 4500 | 1.08 | 2642.2 | G300E | 3730764.71 | 29.27 | G300E | 1393417.06 | 10.93
2720 | Story40 | B75 | 32 MPa RC Beam (60 cm x 40 cm) | Beam | 32MPa | Concrete Rectangular | 400 | 600 | 2400 | 6900 | 1.66 | 4051.38 | G300E | 5140765.38 | 40.34 | G300E | 6152681.17 | 48.28
2721 | Story40 | B76 | 32 MPa RC Beam (60 cm x 40 cm) | Beam | 32MPa | Concrete Rectangular | 400 | 600 | 2400 | 4500 | 1.08 | 2642.2 | G300E | 3482100 | 27.32 | G300E | 1528803 | 12
2722 | Story40 | B77 | 32 MPa RC Beam (60 cm x 40 cm) | Beam | 32MPa | Concrete Rectangular | 400 | 600 | 2400 | 4500 | 1.08 | 2642.2 | G300E | 2907321.43 | 22.81 | G300E | 4500003.86 | 35.31
2723 | Story40 | B78 | 32 MPa RC Beam (60 cm x 40 cm) | Beam | 32MPa | Concrete Rectangular | 400 | 600 | 2400 | 4500 | 1.08 | 2642.2 | G300E | 3694500 | 28.99 | G300E | 5213255.06 | 40.91
2724 | Story40 | B79 | 32 MPa RC Beam (60 cm x 40 cm) | Beam | 32MPa | Concrete Rectangular | 400 | 600 | 2400 | 4500 | 1.08 | 2642.2 | G300E | 2713500 | 21.29 | G300E | 5292003.86 | 41.52
2725 | Story40 | B8 | 32 MPa RC Beam (60 cm x 40 cm) | Beam | 32MPa | Concrete Rectangular | 400 | 600 | 2400 | 4500 | 1.08 | 2642.2 | G300E | 2713500 | 21.29 | G300E | 5292003.86 | 41.52
2726 | Story40 | B80 | 32 MPa RC Beam (60 cm x 40 cm) | Beam | 32MPa | Concrete Rectangular | 400 | 600 | 2400 | 4500 | 1.08 | 2642.2 | G300E | 3694218.75 | 28.99 | G300E | 5213255.06 | 40.91
2727 | Story40 | B81 | 32 MPa RC Beam (60 cm x 40 cm) | Beam | 32MPa | Concrete Rectangular | 400 | 600 | 2400 | 4500 | 1.08 | 2642.2 | G300E | 2907321.43 | 22.81 | G300E | 4500003.86 | 35.31
2728 | Story40 | B82 | 32 MPa RC Beam (60 cm x 40 cm) | Beam | 32MPa | Concrete Rectangular | 400 | 600 | 2400 | 4500 | 1.08 | 2642.2 | G300E | 3466500 | 27.2 | G300E | 1528803 | 12
2729 | Story40 | B9 | 32 MPa RC Beam (60 cm x 40 cm) | Beam | 32MPa | Concrete Rectangular | 400 | 600 | 2400 | 6900 | 1.66 | 4051.38 | G300E | 5227377.27 | 41.02 | G300E | 1405100.95 | 11.02
2730 | Story41 | B1 | 32 MPa RC Beam (60 cm x 40 cm) | Beam | 32MPa | Concrete Rectangular | 400 | 600 | 2400 | 6900 | 1.66 | 4051.38 | G300E | 5032295.45 | 39.49 | G300E | 8184663.33 | 64.22
2731 | Story41 | B10 | 32 MPa RC Beam (60 cm x 40 cm) | Beam | 32MPa | Concrete Rectangular | 400 | 600 | 2400 | 4500 | 1.08 | 2642.2 | G300E | 2713500 | 21.29 | G300E | 4500003.86 | 35.31
2732 | Story41 | B11 | 32 MPa RC Beam (60 cm x 40 cm) | Beam | 32MPa | Concrete Rectangular | 400 | 600 | 2400 | 6900 | 1.66 | 4051.38 | G300E | 5199150 | 40.79 | G300E | 1317282.14 | 10.34
2733 | Story41 | B12 | 32 MPa RC Beam (60 cm x 40 cm) | Beam | 32MPa | Concrete Rectangular | 400 | 600 | 2400 | 4500 | 1.08 | 2642.2 | G300E | 2713500 | 21.29 | G300E | 5292003.86 | 41.52
2734 | Story41 | B13 | 32 MPa RC Beam (60 cm x 40 cm) | Beam | 32MPa | Concrete Rectangular | 400 | 600 | 2400 | 6900 | 1.66 | 4051.38 | G300E | 4899000 | 38.44 | G300E | 6726882.14 | 52.78
2735 | Story41 | B14 | 32 MPa RC Beam (60 cm x 40 cm) | Beam | 32MPa | Concrete Rectangular | 400 | 600 | 2400 | 4500 | 1.08 | 2642.2 | G300E | 2713500 | 21.29 | G300E | 4500003.86 | 35.31
2736 | Story41 | B15 | 32 MPa RC Beam (60 cm x 40 cm) | Beam | 32MPa | Concrete Rectangular | 400 | 600 | 2400 | 6900 | 1.66 | 4051.38 | G300E | 5032295.45 | 39.49 | G300E | 8184663.33 | 64.22
2737 | Story41 | B16 | 32 MPa RC Beam (60 cm x 40 cm) | Beam | 32MPa | Concrete Rectangular | 400 | 600 | 2400 | 6900 | 1.66 | 4051.38 | G300E | 5063031.82 | 39.73 | G300E | 7411863.33 | 58.16
2738 | Story41 | B17 | 32 MPa RC Beam (60 cm x 40 cm) | Beam | 32MPa | Concrete Rectangular | 400 | 600 | 2400 | 4500 | 1.08 | 2642.2 | G300E | 3573964.29 | 28.04 | G300E | 720005.14 | 5.65
2739 | Story41 | B18 | 32 MPa RC Beam (60 cm x 40 cm) | Beam | 32MPa | Concrete Rectangular | 400 | 600 | 2400 | 6900 | 1.66 | 4051.38 | G300E | 4766331.82 | 37.4 | G300E | 4707063.33 | 36.93
2740 | Story41 | B19 | 32 MPa RC Beam (60 cm x 40 cm) | Beam | 32MPa | Concrete Rectangular | 400 | 600 | 2400 | 4500 | 1.08 | 2642.2 | G300E | 2907321.43 | 22.81 | G300E | 540003.86 | 4.24
2741 | Story41 | B2 | 32 MPa RC Beam (60 cm x 40 cm) | Beam | 32MPa | Concrete Rectangular | 400 | 600 | 2400 | 4500 | 1.08 | 2642.2 | G300E | 2713500 | 21.29 | G300E | 4500003.86 | 35.31
2742 | Story41 | B20 | 32 MPa RC Beam (60 cm x 40 cm) | Beam | 32MPa | Concrete Rectangular | 400 | 600 | 2400 | 6900 | 1.66 | 4051.38 | G300E | 5507454.55 | 43.21 | G300E | 8096844.52 | 63.53
2743 | Story41 | B21 | 32 MPa RC Beam (60 cm x 40 cm) | Beam | 32MPa | Concrete Rectangular | 400 | 600 | 2400 | 4500 | 1.08 | 2642.2 | G300E | 2969035.71 | 23.3 | G300E | 4590004.5 | 36.01
2744 | Story41 | B22 | 32 MPa RC Beam (60 cm x 40 cm) | Beam | 32MPa | Concrete Rectangular | 400 | 600 | 2400 | 7200 | 1.73 | 4227.52 | G300E | 12703304.35 | 99.67 | G300E | 8848525.15 | 69.43
2745 | Story41 | B23 | 32 MPa RC Beam (60 cm x 40 cm) | Beam | 32MPa | Concrete Rectangular | 400 | 600 | 2400 | 4500 | 1.08 | 2642.2 | G300E | 3488785.71 | 27.37 | G300E | 4320002.57 | 33.9
2746 | Story41 | B24 | 32 MPa RC Beam (60 cm x 40 cm) | Beam | 32MPa | Concrete Rectangular | 400 | 600 | 2400 | 7200 | 1.73 | 4227.52 | G300E | 12706434.78 | 99.7 | G300E | 8849268.94 | 69.43
2747 | Story41 | B25 | 32 MPa RC Beam (60 cm x 40 cm) | Beam | 32MPa | Concrete Rectangular | 400 | 600 | 2400 | 4500 | 1.08 | 2642.2 | G300E | 2969035.71 | 23.3 | G300E | 4590004.5 | 36.01
2748 | Story41 | B26 | 32 MPa RC Beam (60 cm x 40 cm) | Beam | 32MPa | Concrete Rectangular | 400 | 600 | 2400 | 6900 | 1.66 | 4051.38 | G300E | 5508081.82 | 43.22 | G300E | 8096844.52 | 63.53
2749 | Story41 | B27 | 32 MPa RC Beam (60 cm x 40 cm) | Beam | 32MPa | Concrete Rectangular | 400 | 600 | 2400 | 4500 | 1.08 | 2642.2 | G300E | 2907321.43 | 22.81 | G300E | 540003.86 | 4.24
2750 | Story41 | B28 | 32 MPa RC Beam (60 cm x 40 cm) | Beam | 32MPa | Concrete Rectangular | 400 | 600 | 2400 | 6900 | 1.66 | 4051.38 | G300E | 4766645.45 | 37.4 | G300E | 4707063.33 | 36.93
2751 | Story41 | B29 | 32 MPa RC Beam (60 cm x 40 cm) | Beam | 32MPa | Concrete Rectangular | 400 | 600 | 2400 | 4500 | 1.08 | 2642.2 | G300E | 3573964.29 | 28.04 | G300E | 720005.14 | 5.65
2752 | Story41 | B3 | 32 MPa RC Beam (60 cm x 40 cm) | Beam | 32MPa | Concrete Rectangular | 400 | 600 | 2400 | 6900 | 1.66 | 4051.38 | G300E | 4899000 | 38.44 | G300E | 6726882.14 | 52.78
2753 | Story41 | B30 | 32 MPa RC Beam (60 cm x 40 cm) | Beam | 32MPa | Concrete Rectangular | 400 | 600 | 2400 | 6900 | 1.66 | 4051.38 | G300E | 5063031.82 | 39.73 | G300E | 7411863.33 | 58.16
2754 | Story41 | B31 | 32 MPa RC Beam (60 cm x 40 cm) | Beam | 32MPa | Concrete Rectangular | 400 | 600 | 2400 | 6900 | 1.66 | 4051.38 | G300E | 5295436.36 | 41.55 | G300E | 5760875.24 | 45.2
2755 | Story41 | B32 | 32 MPa RC Beam (60 cm x 40 cm) | Beam | 32MPa | Concrete Rectangular | 400 | 600 | 2400 | 4500 | 1.08 | 2642.2 | G300E | 3274071.43 | 25.69 | G300E | 720005.14 | 5.65
2756 | Story41 | B33 | 32 MPa RC Beam (60 cm x 40 cm) | Beam | 32MPa | Concrete Rectangular | 400 | 600 | 2400 | 6900 | 1.66 | 4051.38 | G300E | 4981172.73 | 39.08 | G300E | 3547863.33 | 27.84
2757 | Story41 | B34 | 32 MPa RC Beam (60 cm x 40 cm) | Beam | 32MPa | Concrete Rectangular | 400 | 600 | 2400 | 4500 | 1.08 | 2642.2 | G300E | 4113321.43 | 32.27 | G300E | 633888.64 | 4.97
2758 | Story41 | B35 | 32 MPa RC Beam (60 cm x 40 cm) | Beam | 32MPa | Concrete Rectangular | 400 | 600 | 2400 | 6900 | 1.66 | 4051.38 | G300E | 4952004.55 | 38.86 | G300E | 9240362.07 | 72.5
2759 | Story41 | B36 | 32 MPa RC Beam (60 cm x 40 cm) | Beam | 32MPa | Concrete Rectangular | 400 | 600 | 2400 | 4800 | 1.15 | 2818.35 | G300E | 10945600 | 85.88 | G300E | 7776696.96 | 61.02
2760 | Story41 | B4 | 32 MPa RC Beam (60 cm x 40 cm) | Beam | 32MPa | Concrete Rectangular | 400 | 600 | 2400 | 4500 | 1.08 | 2642.2 | G300E | 2713500 | 21.29 | G300E | 5292003.86 | 41.52
2761 | Story41 | B40 | 32 MPa RC Beam (60 cm x 40 cm) | Beam | 32MPa | Concrete Rectangular | 400 | 600 | 2400 | 4500 | 1.08 | 2642.2 | G300E | 10259700 | 80.5 | G300E | 7295299.2 | 57.24
2762 | Story41 | B41 | 32 MPa RC Beam (60 cm x 40 cm) | Beam | 32MPa | Concrete Rectangular | 400 | 600 | 2400 | 6900 | 1.66 | 4051.38 | G300E | 4763822.73 | 37.38 | G300E | 9247889.35 | 72.56
2763 | Story41 | B42 | 32 MPa RC Beam (60 cm x 40 cm) | Beam | 32MPa | Concrete Rectangular | 400 | 600 | 2400 | 4500 | 1.08 | 2642.2 | G300E | 4112035.71 | 32.26 | G300E | 633765.21 | 4.97
2764 | Story41 | B43 | 32 MPa RC Beam (60 cm x 40 cm) | Beam | 32MPa | Concrete Rectangular | 400 | 600 | 2400 | 6900 | 1.66 | 4051.38 | G300E | 4981486.36 | 39.09 | G300E | 3547863.33 | 27.84
2765 | Story41 | B44 | 32 MPa RC Beam (60 cm x 40 cm) | Beam | 32MPa | Concrete Rectangular | 400 | 600 | 2400 | 4500 | 1.08 | 2642.2 | G300E | 3273428.57 | 25.68 | G300E | 720005.14 | 5.65
2766 | Story41 | B45 | 32 MPa RC Beam (60 cm x 40 cm) | Beam | 32MPa | Concrete Rectangular | 400 | 600 | 2400 | 6900 | 1.66 | 4051.38 | G300E | 5295436.36 | 41.55 | G300E | 5760875.24 | 45.2
2767 | Story41 | B46 | 32 MPa RC Beam (60 cm x 40 cm) | Beam | 32MPa | Concrete Rectangular | 400 | 600 | 2400 | 6900 | 1.66 | 4051.38 | G300E | 5063031.82 | 39.73 | G300E | 7411863.33 | 58.16
2768 | Story41 | B47 | 32 MPa RC Beam (60 cm x 40 cm) | Beam | 32MPa | Concrete Rectangular | 400 | 600 | 2400 | 4500 | 1.08 | 2642.2 | G300E | 3274071.43 | 25.69 | G300E | 720005.14 | 5.65
2769 | Story41 | B48 | 32 MPa RC Beam (60 cm x 40 cm) | Beam | 32MPa | Concrete Rectangular | 400 | 600 | 2400 | 6900 | 1.66 | 4051.38 | G300E | 4766018.18 | 37.4 | G300E | 4707063.33 | 36.93
2770 | Story41 | B49 | 32 MPa RC Beam (60 cm x 40 cm) | Beam | 32MPa | Concrete Rectangular | 400 | 600 | 2400 | 4500 | 1.08 | 2642.2 | G300E | 4113321.43 | 32.27 | G300E | 633892.5 | 4.97
2771 | Story41 | B5 | 32 MPa RC Beam (60 cm x 40 cm) | Beam | 32MPa | Concrete Rectangular | 400 | 600 | 2400 | 6900 | 1.66 | 4051.38 | G300E | 5199150 | 40.79 | G300E | 1317282.14 | 10.34
2772 | Story41 | B50 | 32 MPa RC Beam (60 cm x 40 cm) | Beam | 32MPa | Concrete Rectangular | 400 | 600 | 2400 | 6900 | 1.66 | 4051.38 | G300E | 5507454.55 | 43.21 | G300E | 8096844.52 | 63.53
2773 | Story41 | B51 | 32 MPa RC Beam (60 cm x 40 cm) | Beam | 32MPa | Concrete Rectangular | 400 | 600 | 2400 | 4800 | 1.15 | 2818.35 | G300E | 10945600 | 85.88 | G300E | 7776687.36 | 61.02
2774 | Story41 | B52 | 32 MPa RC Beam (60 cm x 40 cm) | Beam | 32MPa | Concrete Rectangular | 400 | 600 | 2400 | 6900 | 1.66 | 4051.38 | G300E | 12172200 | 95.51 | G300E | 8479753.8 | 66.54
2775 | Story41 | B54 | 32 MPa RC Beam (60 cm x 40 cm) | Beam | 32MPa | Concrete Rectangular | 400 | 600 | 2400 | 6900 | 1.66 | 4051.38 | G300E | 12168600 | 95.48 | G300E | 8479483.8 | 66.53
2776 | Story41 | B55 | 32 MPa RC Beam (60 cm x 40 cm) | Beam | 32MPa | Concrete Rectangular | 400 | 600 | 2400 | 4500 | 1.08 | 2642.2 | G300E | 10196400 | 80 | G300E | 6131340 | 48.11
2777 | Story41 | B56 | 32 MPa RC Beam (60 cm x 40 cm) | Beam | 32MPa | Concrete Rectangular | 400 | 600 | 2400 | 6900 | 1.66 | 4051.38 | G300E | 5482677.27 | 43.02 | G300E | 8096844.52 | 63.53
2778 | Story41 | B57 | 32 MPa RC Beam (60 cm x 40 cm) | Beam | 32MPa | Concrete Rectangular | 400 | 600 | 2400 | 4500 | 1.08 | 2642.2 | G300E | 4108178.57 | 32.23 | G300E | 2216187.64 | 17.39
2779 | Story41 | B58 | 32 MPa RC Beam (60 cm x 40 cm) | Beam | 32MPa | Concrete Rectangular | 400 | 600 | 2400 | 6900 | 1.66 | 4051.38 | G300E | 5299487.5 | 41.58 | G300E | 6874708.62 | 53.94
2780 | Story41 | B59 | 32 MPa RC Beam (60 cm x 40 cm) | Beam | 32MPa | Concrete Rectangular | 400 | 600 | 2400 | 4500 | 1.08 | 2642.2 | G300E | 3271500 | 25.67 | G300E | 720005.14 | 5.65
2781 | Story41 | B6 | 32 MPa RC Beam (60 cm x 40 cm) | Beam | 32MPa | Concrete Rectangular | 400 | 600 | 2400 | 4500 | 1.08 | 2642.2 | G300E | 2713500 | 21.29 | G300E | 4500003.86 | 35.31
2782 | Story41 | B60 | 32 MPa RC Beam (60 cm x 40 cm) | Beam | 32MPa | Concrete Rectangular | 400 | 600 | 2400 | 6900 | 1.66 | 4051.38 | G300E | 5055190.91 | 39.66 | G300E | 7411863.33 | 58.16
2783 | Story41 | B61 | 32 MPa RC Beam (60 cm x 40 cm) | Beam | 32MPa | Concrete Rectangular | 400 | 600 | 2400 | 6900 | 1.66 | 4051.38 | G300E | 5032295.45 | 39.49 | G300E | 8184663.33 | 64.22
2784 | Story41 | B62 | 32 MPa RC Beam (60 cm x 40 cm) | Beam | 32MPa | Concrete Rectangular | 400 | 600 | 2400 | 4500 | 1.08 | 2642.2 | G300E | 3573964.29 | 28.04 | G300E | 720005.14 | 5.65
2785 | Story41 | B63 | 32 MPa RC Beam (60 cm x 40 cm) | Beam | 32MPa | Concrete Rectangular | 400 | 600 | 2400 | 6900 | 1.66 | 4051.38 | G300E | 4899000 | 38.44 | G300E | 6726882.14 | 52.78
2786 | Story41 | B64 | 32 MPa RC Beam (60 cm x 40 cm) | Beam | 32MPa | Concrete Rectangular | 400 | 600 | 2400 | 4500 | 1.08 | 2642.2 | G300E | 2907321.43 | 22.81 | G300E | 540003.86 | 4.24
2787 | Story41 | B65 | 32 MPa RC Beam (60 cm x 40 cm) | Beam | 32MPa | Concrete Rectangular | 400 | 600 | 2400 | 6900 | 1.66 | 4051.38 | G300E | 5199150 | 40.79 | G300E | 1317282.14 | 10.34
2788 | Story41 | B66 | 32 MPa RC Beam (60 cm x 40 cm) | Beam | 32MPa | Concrete Rectangular | 400 | 600 | 2400 | 4500 | 1.08 | 2642.2 | G300E | 2969357.14 | 23.3 | G300E | 4590004.5 | 36.01
2789 | Story41 | B67 | 32 MPa RC Beam (60 cm x 40 cm) | Beam | 32MPa | Concrete Rectangular | 400 | 600 | 2400 | 6900 | 1.66 | 4051.38 | G300E | 5401445.45 | 42.38 | G300E | 1405100.95 | 11.02
2790 | Story41 | B68 | 32 MPa RC Beam (60 cm x 40 cm) | Beam | 32MPa | Concrete Rectangular | 400 | 600 | 2400 | 4500 | 1.08 | 2642.2 | G300E | 3682607.14 | 28.9 | G300E | 4410003.21 | 34.6
2791 | Story41 | B69 | 32 MPa RC Beam (60 cm x 40 cm) | Beam | 32MPa | Concrete Rectangular | 400 | 600 | 2400 | 6900 | 1.66 | 4051.38 | G300E | 5400818.18 | 42.38 | G300E | 1405100.95 | 11.02
2792 | Story41 | B7 | 32 MPa RC Beam (60 cm x 40 cm) | Beam | 32MPa | Concrete Rectangular | 400 | 600 | 2400 | 6900 | 1.66 | 4051.38 | G300E | 5402386.36 | 42.39 | G300E | 1405100.95 | 11.02
2793 | Story41 | B70 | 32 MPa RC Beam (60 cm x 40 cm) | Beam | 32MPa | Concrete Rectangular | 400 | 600 | 2400 | 4500 | 1.08 | 2642.2 | G300E | 2969035.71 | 23.3 | G300E | 4590004.5 | 36.01
2794 | Story41 | B71 | 32 MPa RC Beam (60 cm x 40 cm) | Beam | 32MPa | Concrete Rectangular | 400 | 600 | 2400 | 6900 | 1.66 | 4051.38 | G300E | 5196954.55 | 40.78 | G300E | 1317282.14 | 10.34
2795 | Story41 | B72 | 32 MPa RC Beam (60 cm x 40 cm) | Beam | 32MPa | Concrete Rectangular | 400 | 600 | 2400 | 4500 | 1.08 | 2642.2 | G300E | 2907321.43 | 22.81 | G300E | 540003.86 | 4.24
2796 | Story41 | B73 | 32 MPa RC Beam (60 cm x 40 cm) | Beam | 32MPa | Concrete Rectangular | 400 | 600 | 2400 | 6900 | 1.66 | 4051.38 | G300E | 4900254.55 | 38.45 | G300E | 6726882.14 | 52.78
2797 | Story41 | B74 | 32 MPa RC Beam (60 cm x 40 cm) | Beam | 32MPa | Concrete Rectangular | 400 | 600 | 2400 | 4500 | 1.08 | 2642.2 | G300E | 3815735.29 | 29.94 | G300E | 741181.76 | 5.82
2798 | Story41 | B75 | 32 MPa RC Beam (60 cm x 40 cm) | Beam | 32MPa | Concrete Rectangular | 400 | 600 | 2400 | 6900 | 1.66 | 4051.38 | G300E | 4606992 | 36.15 | G300E | 7017032.83 | 55.06
2799 | Story41 | B76 | 32 MPa RC Beam (60 cm x 40 cm) | Beam | 32MPa | Concrete Rectangular | 400 | 600 | 2400 | 4500 | 1.08 | 2642.2 | G300E | 2713500 | 21.29 | G300E | 4500003.86 | 35.31
2800 | Story41 | B77 | 32 MPa RC Beam (60 cm x 40 cm) | Beam | 32MPa | Concrete Rectangular | 400 | 600 | 2400 | 4500 | 1.08 | 2642.2 | G300E | 2713500 | 21.29 | G300E | 5292003.86 | 41.52
2801 | Story41 | B78 | 32 MPa RC Beam (60 cm x 40 cm) | Beam | 32MPa | Concrete Rectangular | 400 | 600 | 2400 | 4500 | 1.08 | 2642.2 | G300E | 2713500 | 21.29 | G300E | 4500003.86 | 35.31
2802 | Story41 | B79 | 32 MPa RC Beam (60 cm x 40 cm) | Beam | 32MPa | Concrete Rectangular | 400 | 600 | 2400 | 4500 | 1.08 | 2642.2 | G300E | 4651714.29 | 36.5 | G300E | 3168000 | 24.86
2803 | Story41 | B8 | 32 MPa RC Beam (60 cm x 40 cm) | Beam | 32MPa | Concrete Rectangular | 400 | 600 | 2400 | 4500 | 1.08 | 2642.2 | G300E | 4651714.29 | 36.5 | G300E | 3168000 | 24.86
2804 | Story41 | B80 | 32 MPa RC Beam (60 cm x 40 cm) | Beam | 32MPa | Concrete Rectangular | 400 | 600 | 2400 | 4500 | 1.08 | 2642.2 | G300E | 2713500 | 21.29 | G300E | 4500003.86 | 35.31
2805 | Story41 | B81 | 32 MPa RC Beam (60 cm x 40 cm) | Beam | 32MPa | Concrete Rectangular | 400 | 600 | 2400 | 4500 | 1.08 | 2642.2 | G300E | 2713500 | 21.29 | G300E | 5292003.86 | 41.52
2806 | Story41 | B82 | 32 MPa RC Beam (60 cm x 40 cm) | Beam | 32MPa | Concrete Rectangular | 400 | 600 | 2400 | 4500 | 1.08 | 2642.2 | G300E | 2713500 | 21.29 | G300E | 4500003.86 | 35.31
2807 | Story41 | B9 | 32 MPa RC Beam (60 cm x 40 cm) | Beam | 32MPa | Concrete Rectangular | 400 | 600 | 2400 | 6900 | 1.66 | 4051.38 | G300E | 5402386.36 | 42.39 | G300E | 1405100.95 | 11.02
2808 | Story42 | B1 | 32 MPa RC Beam (60 cm x 40 cm) | Beam | 32MPa | Concrete Rectangular | 400 | 600 | 2400 | 6900 | 1.66 | 4051.38 | G300E | 5484559.09 | 43.03 | G300E | 7569931.66 | 59.4
2809 | Story42 | B10 | 32 MPa RC Beam (60 cm x 40 cm) | Beam | 32MPa | Concrete Rectangular | 400 | 600 | 2400 | 4500 | 1.08 | 2642.2 | G300E | 3564281.25 | 27.97 | G300E | 6016503.38 | 47.21
2810 | Story42 | B11 | 32 MPa RC Beam (60 cm x 40 cm) | Beam | 32MPa | Concrete Rectangular | 400 | 600 | 2400 | 6900 | 1.66 | 4051.38 | G300E | 5150222.73 | 40.41 | G300E | 1229463.33 | 9.65
2811 | Story42 | B12 | 32 MPa RC Beam (60 cm x 40 cm) | Beam | 32MPa | Concrete Rectangular | 400 | 600 | 2400 | 4500 | 1.08 | 2642.2 | G300E | 2713500 | 21.29 | G300E | 4500003.86 | 35.31
2812 | Story42 | B13 | 32 MPa RC Beam (60 cm x 40 cm) | Beam | 32MPa | Concrete Rectangular | 400 | 600 | 2400 | 6900 | 1.66 | 4051.38 | G300E | 4981486.36 | 39.09 | G300E | 6463425.71 | 50.71
2813 | Story42 | B14 | 32 MPa RC Beam (60 cm x 40 cm) | Beam | 32MPa | Concrete Rectangular | 400 | 600 | 2400 | 4500 | 1.08 | 2642.2 | G300E | 4178100 | 32.78 | G300E | 3007203 | 23.6
2814 | Story42 | B15 | 32 MPa RC Beam (60 cm x 40 cm) | Beam | 32MPa | Concrete Rectangular | 400 | 600 | 2400 | 6900 | 1.66 | 4051.38 | G300E | 5484559.09 | 43.03 | G300E | 7569931.66 | 59.4
2815 | Story42 | B16 | 32 MPa RC Beam (60 cm x 40 cm) | Beam | 32MPa | Concrete Rectangular | 400 | 600 | 2400 | 6900 | 1.66 | 4051.38 | G300E | 5069931.82 | 39.78 | G300E | 8184663.33 | 64.22
2816 | Story42 | B17 | 32 MPa RC Beam (60 cm x 40 cm) | Beam | 32MPa | Concrete Rectangular | 400 | 600 | 2400 | 4500 | 1.08 | 2642.2 | G300E | 3330000 | 26.13 | G300E | 1998005.79 | 15.68
2817 | Story42 | B18 | 32 MPa RC Beam (60 cm x 40 cm) | Beam | 32MPa | Concrete Rectangular | 400 | 600 | 2400 | 6900 | 1.66 | 4051.38 | G300E | 4792677.27 | 37.61 | G300E | 4320663.33 | 33.9
2818 | Story42 | B19 | 32 MPa RC Beam (60 cm x 40 cm) | Beam | 32MPa | Concrete Rectangular | 400 | 600 | 2400 | 4500 | 1.08 | 2642.2 | G300E | 3101142.86 | 24.33 | G300E | 540003.86 | 4.24
2819 | Story42 | B2 | 32 MPa RC Beam (60 cm x 40 cm) | Beam | 32MPa | Concrete Rectangular | 400 | 600 | 2400 | 4500 | 1.08 | 2642.2 | G300E | 4213800 | 33.06 | G300E | 3007203 | 23.6
2820 | Story42 | B20 | 32 MPa RC Beam (60 cm x 40 cm) | Beam | 32MPa | Concrete Rectangular | 400 | 600 | 2400 | 6900 | 1.66 | 4051.38 | G300E | 5568927.27 | 43.7 | G300E | 8096844.52 | 63.53
2821 | Story42 | B21 | 32 MPa RC Beam (60 cm x 40 cm) | Beam | 32MPa | Concrete Rectangular | 400 | 600 | 2400 | 4500 | 1.08 | 2642.2 | G300E | 2776821.43 | 21.79 | G300E | 4590004.5 | 36.01
2822 | Story42 | B22 | 32 MPa RC Beam (60 cm x 40 cm) | Beam | 32MPa | Concrete Rectangular | 400 | 600 | 2400 | 7200 | 1.73 | 4227.52 | G300E | 12985356.52 | 101.89 | G300E | 8852685.5 | 69.46
2823 | Story42 | B23 | 32 MPa RC Beam (60 cm x 40 cm) | Beam | 32MPa | Concrete Rectangular | 400 | 600 | 2400 | 4500 | 1.08 | 2642.2 | G300E | 3876428.57 | 30.42 | G300E | 4320002.57 | 33.9
2824 | Story42 | B24 | 32 MPa RC Beam (60 cm x 40 cm) | Beam | 32MPa | Concrete Rectangular | 400 | 600 | 2400 | 7200 | 1.73 | 4227.52 | G300E | 12988173.91 | 101.91 | G300E | 8853442.43 | 69.47
2825 | Story42 | B25 | 32 MPa RC Beam (60 cm x 40 cm) | Beam | 32MPa | Concrete Rectangular | 400 | 600 | 2400 | 4500 | 1.08 | 2642.2 | G300E | 2776821.43 | 21.79 | G300E | 4590004.5 | 36.01
2826 | Story42 | B26 | 32 MPa RC Beam (60 cm x 40 cm) | Beam | 32MPa | Concrete Rectangular | 400 | 600 | 2400 | 6900 | 1.66 | 4051.38 | G300E | 5569554.55 | 43.7 | G300E | 8096844.52 | 63.53
2827 | Story42 | B27 | 32 MPa RC Beam (60 cm x 40 cm) | Beam | 32MPa | Concrete Rectangular | 400 | 600 | 2400 | 4500 | 1.08 | 2642.2 | G300E | 3101142.86 | 24.33 | G300E | 540003.86 | 4.24
2828 | Story42 | B28 | 32 MPa RC Beam (60 cm x 40 cm) | Beam | 32MPa | Concrete Rectangular | 400 | 600 | 2400 | 6900 | 1.66 | 4051.38 | G300E | 4792990.91 | 37.61 | G300E | 4320663.33 | 33.9
2829 | Story42 | B29 | 32 MPa RC Beam (60 cm x 40 cm) | Beam | 32MPa | Concrete Rectangular | 400 | 600 | 2400 | 4500 | 1.08 | 2642.2 | G300E | 3330000 | 26.13 | G300E | 1998005.79 | 15.68
2830 | Story42 | B3 | 32 MPa RC Beam (60 cm x 40 cm) | Beam | 32MPa | Concrete Rectangular | 400 | 600 | 2400 | 6900 | 1.66 | 4051.38 | G300E | 4981486.36 | 39.09 | G300E | 6463425.71 | 50.71
2831 | Story42 | B30 | 32 MPa RC Beam (60 cm x 40 cm) | Beam | 32MPa | Concrete Rectangular | 400 | 600 | 2400 | 6900 | 1.66 | 4051.38 | G300E | 5069618.18 | 39.78 | G300E | 8184663.33 | 64.22
2832 | Story42 | B31 | 32 MPa RC Beam (60 cm x 40 cm) | Beam | 32MPa | Concrete Rectangular | 400 | 600 | 2400 | 6900 | 1.66 | 4051.38 | G300E | 4697645.45 | 36.86 | G300E | 6639063.33 | 52.09
2833 | Story42 | B32 | 32 MPa RC Beam (60 cm x 40 cm) | Beam | 32MPa | Concrete Rectangular | 400 | 600 | 2400 | 4500 | 1.08 | 2642.2 | G300E | 3305571.43 | 25.94 | G300E | 630004.5 | 4.94
2834 | Story42 | B33 | 32 MPa RC Beam (60 cm x 40 cm) | Beam | 32MPa | Concrete Rectangular | 400 | 600 | 2400 | 6900 | 1.66 | 4051.38 | G300E | 5021318.18 | 39.4 | G300E | 3547863.33 | 27.84
2835 | Story42 | B34 | 32 MPa RC Beam (60 cm x 40 cm) | Beam | 32MPa | Concrete Rectangular | 400 | 600 | 2400 | 4500 | 1.08 | 2642.2 | G300E | 3992142.86 | 31.32 | G300E | 2218048.71 | 17.4
2836 | Story42 | B35 | 32 MPa RC Beam (60 cm x 40 cm) | Beam | 32MPa | Concrete Rectangular | 400 | 600 | 2400 | 6900 | 1.66 | 4051.38 | G300E | 4956709.09 | 38.89 | G300E | 9236598.44 | 72.47
2837 | Story42 | B36 | 32 MPa RC Beam (60 cm x 40 cm) | Beam | 32MPa | Concrete Rectangular | 400 | 600 | 2400 | 4800 | 1.15 | 2818.35 | G300E | 11164480 | 87.6 | G300E | 7809738.24 | 61.28
2838 | Story42 | B4 | 32 MPa RC Beam (60 cm x 40 cm) | Beam | 32MPa | Concrete Rectangular | 400 | 600 | 2400 | 4500 | 1.08 | 2642.2 | G300E | 2713500 | 21.29 | G300E | 4500003.86 | 35.31
2839 | Story42 | B40 | 32 MPa RC Beam (60 cm x 40 cm) | Beam | 32MPa | Concrete Rectangular | 400 | 600 | 2400 | 4500 | 1.08 | 2642.2 | G300E | 10464900 | 82.11 | G300E | 7326399.6 | 57.49
2840 | Story42 | B41 | 32 MPa RC Beam (60 cm x 40 cm) | Beam | 32MPa | Concrete Rectangular | 400 | 600 | 2400 | 6900 | 1.66 | 4051.38 | G300E | 4957650 | 38.9 | G300E | 9246007.53 | 72.55
2841 | Story42 | B42 | 32 MPa RC Beam (60 cm x 40 cm) | Beam | 32MPa | Concrete Rectangular | 400 | 600 | 2400 | 4500 | 1.08 | 2642.2 | G300E | 3991500 | 31.32 | G300E | 2217923.36 | 17.4
2842 | Story42 | B43 | 32 MPa RC Beam (60 cm x 40 cm) | Beam | 32MPa | Concrete Rectangular | 400 | 600 | 2400 | 6900 | 1.66 | 4051.38 | G300E | 5021318.18 | 39.4 | G300E | 3547863.33 | 27.84
2843 | Story42 | B44 | 32 MPa RC Beam (60 cm x 40 cm) | Beam | 32MPa | Concrete Rectangular | 400 | 600 | 2400 | 4500 | 1.08 | 2642.2 | G300E | 3303642.86 | 25.92 | G300E | 630004.5 | 4.94
2844 | Story42 | B45 | 32 MPa RC Beam (60 cm x 40 cm) | Beam | 32MPa | Concrete Rectangular | 400 | 600 | 2400 | 6900 | 1.66 | 4051.38 | G300E | 4697645.45 | 36.86 | G300E | 6639063.33 | 52.09
2845 | Story42 | B46 | 32 MPa RC Beam (60 cm x 40 cm) | Beam | 32MPa | Concrete Rectangular | 400 | 600 | 2400 | 6900 | 1.66 | 4051.38 | G300E | 5069618.18 | 39.78 | G300E | 8184663.33 | 64.22
2846 | Story42 | B47 | 32 MPa RC Beam (60 cm x 40 cm) | Beam | 32MPa | Concrete Rectangular | 400 | 600 | 2400 | 4500 | 1.08 | 2642.2 | G300E | 3305571.43 | 25.94 | G300E | 630004.5 | 4.94
2847 | Story42 | B48 | 32 MPa RC Beam (60 cm x 40 cm) | Beam | 32MPa | Concrete Rectangular | 400 | 600 | 2400 | 6900 | 1.66 | 4051.38 | G300E | 4792677.27 | 37.61 | G300E | 4320663.33 | 33.9
2848 | Story42 | B49 | 32 MPa RC Beam (60 cm x 40 cm) | Beam | 32MPa | Concrete Rectangular | 400 | 600 | 2400 | 4500 | 1.08 | 2642.2 | G300E | 3992142.86 | 31.32 | G300E | 2218052.57 | 17.4
2849 | Story42 | B5 | 32 MPa RC Beam (60 cm x 40 cm) | Beam | 32MPa | Concrete Rectangular | 400 | 600 | 2400 | 6900 | 1.66 | 4051.38 | G300E | 5150222.73 | 40.41 | G300E | 1229463.33 | 9.65
2850 | Story42 | B50 | 32 MPa RC Beam (60 cm x 40 cm) | Beam | 32MPa | Concrete Rectangular | 400 | 600 | 2400 | 6900 | 1.66 | 4051.38 | G300E | 5568300 | 43.69 | G300E | 8096844.52 | 63.53
2851 | Story42 | B51 | 32 MPa RC Beam (60 cm x 40 cm) | Beam | 32MPa | Concrete Rectangular | 400 | 600 | 2400 | 4800 | 1.15 | 2818.35 | G300E | 11164480 | 87.6 | G300E | 7809719.04 | 61.28
2852 | Story42 | B52 | 32 MPa RC Beam (60 cm x 40 cm) | Beam | 32MPa | Concrete Rectangular | 400 | 600 | 2400 | 6900 | 1.66 | 4051.38 | G300E | 12442500 | 97.63 | G300E | 8483733.6 | 66.57
2853 | Story42 | B54 | 32 MPa RC Beam (60 cm x 40 cm) | Beam | 32MPa | Concrete Rectangular | 400 | 600 | 2400 | 6900 | 1.66 | 4051.38 | G300E | 12437400 | 97.59 | G300E | 8485861.8 | 66.58
2854 | Story42 | B55 | 32 MPa RC Beam (60 cm x 40 cm) | Beam | 32MPa | Concrete Rectangular | 400 | 600 | 2400 | 4500 | 1.08 | 2642.2 | G300E | 10397100 | 81.58 | G300E | 6157656 | 48.32
2855 | Story42 | B56 | 32 MPa RC Beam (60 cm x 40 cm) | Beam | 32MPa | Concrete Rectangular | 400 | 600 | 2400 | 6900 | 1.66 | 4051.38 | G300E | 5545090.91 | 43.51 | G300E | 8096844.52 | 63.53
2856 | Story42 | B57 | 32 MPa RC Beam (60 cm x 40 cm) | Beam | 32MPa | Concrete Rectangular | 400 | 600 | 2400 | 4500 | 1.08 | 2642.2 | G300E | 3987321.43 | 31.29 | G300E | 2216365.07 | 17.39
2857 | Story42 | B58 | 32 MPa RC Beam (60 cm x 40 cm) | Beam | 32MPa | Concrete Rectangular | 400 | 600 | 2400 | 6900 | 1.66 | 4051.38 | G300E | 5320475 | 41.75 | G300E | 6246809.2 | 49.01
2858 | Story42 | B59 | 32 MPa RC Beam (60 cm x 40 cm) | Beam | 32MPa | Concrete Rectangular | 400 | 600 | 2400 | 4500 | 1.08 | 2642.2 | G300E | 3302035.71 | 25.91 | G300E | 630004.5 | 4.94
2859 | Story42 | B6 | 32 MPa RC Beam (60 cm x 40 cm) | Beam | 32MPa | Concrete Rectangular | 400 | 600 | 2400 | 4500 | 1.08 | 2642.2 | G300E | 3564281.25 | 27.97 | G300E | 6016503.38 | 47.21
2860 | Story42 | B60 | 32 MPa RC Beam (60 cm x 40 cm) | Beam | 32MPa | Concrete Rectangular | 400 | 600 | 2400 | 6900 | 1.66 | 4051.38 | G300E | 5063345.45 | 39.73 | G300E | 8184663.33 | 64.22
2861 | Story42 | B61 | 32 MPa RC Beam (60 cm x 40 cm) | Beam | 32MPa | Concrete Rectangular | 400 | 600 | 2400 | 6900 | 1.66 | 4051.38 | G300E | 5484559.09 | 43.03 | G300E | 7569931.66 | 59.4
2862 | Story42 | B62 | 32 MPa RC Beam (60 cm x 40 cm) | Beam | 32MPa | Concrete Rectangular | 400 | 600 | 2400 | 4500 | 1.08 | 2642.2 | G300E | 3330000 | 26.13 | G300E | 1998005.79 | 15.68
2863 | Story42 | B63 | 32 MPa RC Beam (60 cm x 40 cm) | Beam | 32MPa | Concrete Rectangular | 400 | 600 | 2400 | 6900 | 1.66 | 4051.38 | G300E | 4981486.36 | 39.09 | G300E | 6463425.71 | 50.71
2864 | Story42 | B64 | 32 MPa RC Beam (60 cm x 40 cm) | Beam | 32MPa | Concrete Rectangular | 400 | 600 | 2400 | 4500 | 1.08 | 2642.2 | G300E | 3101142.86 | 24.33 | G300E | 540003.86 | 4.24
2865 | Story42 | B65 | 32 MPa RC Beam (60 cm x 40 cm) | Beam | 32MPa | Concrete Rectangular | 400 | 600 | 2400 | 6900 | 1.66 | 4051.38 | G300E | 5150222.73 | 40.41 | G300E | 1229463.33 | 9.65
2866 | Story42 | B66 | 32 MPa RC Beam (60 cm x 40 cm) | Beam | 32MPa | Concrete Rectangular | 400 | 600 | 2400 | 4500 | 1.08 | 2642.2 | G300E | 2777142.86 | 21.79 | G300E | 4590004.5 | 36.01
2867 | Story42 | B67 | 32 MPa RC Beam (60 cm x 40 cm) | Beam | 32MPa | Concrete Rectangular | 400 | 600 | 2400 | 6900 | 1.66 | 4051.38 | G300E | 5298886.36 | 41.58 | G300E | 1405100.95 | 11.02
2868 | Story42 | B68 | 32 MPa RC Beam (60 cm x 40 cm) | Beam | 32MPa | Concrete Rectangular | 400 | 600 | 2400 | 4500 | 1.08 | 2642.2 | G300E | 3876428.57 | 30.42 | G300E | 4320002.57 | 33.9
2869 | Story42 | B69 | 32 MPa RC Beam (60 cm x 40 cm) | Beam | 32MPa | Concrete Rectangular | 400 | 600 | 2400 | 6900 | 1.66 | 4051.38 | G300E | 5297945.45 | 41.57 | G300E | 1405100.95 | 11.02
2870 | Story42 | B7 | 32 MPa RC Beam (60 cm x 40 cm) | Beam | 32MPa | Concrete Rectangular | 400 | 600 | 2400 | 6900 | 1.66 | 4051.38 | G300E | 5299827.27 | 41.58 | G300E | 1405100.95 | 11.02
2871 | Story42 | B70 | 32 MPa RC Beam (60 cm x 40 cm) | Beam | 32MPa | Concrete Rectangular | 400 | 600 | 2400 | 4500 | 1.08 | 2642.2 | G300E | 2776821.43 | 21.79 | G300E | 4590004.5 | 36.01
2872 | Story42 | B71 | 32 MPa RC Beam (60 cm x 40 cm) | Beam | 32MPa | Concrete Rectangular | 400 | 600 | 2400 | 6900 | 1.66 | 4051.38 | G300E | 5147713.64 | 40.39 | G300E | 1229463.33 | 9.65
2873 | Story42 | B72 | 32 MPa RC Beam (60 cm x 40 cm) | Beam | 32MPa | Concrete Rectangular | 400 | 600 | 2400 | 4500 | 1.08 | 2642.2 | G300E | 2907321.43 | 22.81 | G300E | 1728003.86 | 13.56
2874 | Story42 | B73 | 32 MPa RC Beam (60 cm x 40 cm) | Beam | 32MPa | Concrete Rectangular | 400 | 600 | 2400 | 6900 | 1.66 | 4051.38 | G300E | 4976468.18 | 39.05 | G300E | 6463425.71 | 50.71
2875 | Story42 | B74 | 32 MPa RC Beam (60 cm x 40 cm) | Beam | 32MPa | Concrete Rectangular | 400 | 600 | 2400 | 4500 | 1.08 | 2642.2 | G300E | 3763852.94 | 29.53 | G300E | 1393417.06 | 10.93
2876 | Story42 | B75 | 32 MPa RC Beam (60 cm x 40 cm) | Beam | 32MPa | Concrete Rectangular | 400 | 600 | 2400 | 6900 | 1.66 | 4051.38 | G300E | 5760969.23 | 45.2 | G300E | 6553943.24 | 51.42
2877 | Story42 | B76 | 32 MPa RC Beam (60 cm x 40 cm) | Beam | 32MPa | Concrete Rectangular | 400 | 600 | 2400 | 4500 | 1.08 | 2642.2 | G300E | 4213800 | 33.06 | G300E | 3007203 | 23.6
2878 | Story42 | B77 | 32 MPa RC Beam (60 cm x 40 cm) | Beam | 32MPa | Concrete Rectangular | 400 | 600 | 2400 | 4500 | 1.08 | 2642.2 | G300E | 2713500 | 21.29 | G300E | 4500003.86 | 35.31
2879 | Story42 | B78 | 32 MPa RC Beam (60 cm x 40 cm) | Beam | 32MPa | Concrete Rectangular | 400 | 600 | 2400 | 4500 | 1.08 | 2642.2 | G300E | 3564281.25 | 27.97 | G300E | 6016503.38 | 47.21
2880 | Story42 | B79 | 32 MPa RC Beam (60 cm x 40 cm) | Beam | 32MPa | Concrete Rectangular | 400 | 600 | 2400 | 4500 | 1.08 | 2642.2 | G300E | 2713500 | 21.29 | G300E | 4500003.86 | 35.31
2881 | Story42 | B8 | 32 MPa RC Beam (60 cm x 40 cm) | Beam | 32MPa | Concrete Rectangular | 400 | 600 | 2400 | 4500 | 1.08 | 2642.2 | G300E | 2713500 | 21.29 | G300E | 4500003.86 | 35.31
2882 | Story42 | B80 | 32 MPa RC Beam (60 cm x 40 cm) | Beam | 32MPa | Concrete Rectangular | 400 | 600 | 2400 | 4500 | 1.08 | 2642.2 | G300E | 3564281.25 | 27.97 | G300E | 6016503.38 | 47.21
2883 | Story42 | B81 | 32 MPa RC Beam (60 cm x 40 cm) | Beam | 32MPa | Concrete Rectangular | 400 | 600 | 2400 | 4500 | 1.08 | 2642.2 | G300E | 2713500 | 21.29 | G300E | 4500003.86 | 35.31
2884 | Story42 | B82 | 32 MPa RC Beam (60 cm x 40 cm) | Beam | 32MPa | Concrete Rectangular | 400 | 600 | 2400 | 4500 | 1.08 | 2642.2 | G300E | 4173600 | 32.75 | G300E | 3007203 | 23.6
2885 | Story42 | B9 | 32 MPa RC Beam (60 cm x 40 cm) | Beam | 32MPa | Concrete Rectangular | 400 | 600 | 2400 | 6900 | 1.66 | 4051.38 | G300E | 5299827.27 | 41.58 | G300E | 1405100.95 | 11.02
2886 | Story43 | B1 | 32 MPa RC Beam (60 cm x 40 cm) | Beam | 32MPa | Concrete Rectangular | 400 | 600 | 2400 | 6912.5 | 1.66 | 4058.72 | G300E | 4883995.45 | 38.32 | G300E | 7812390.62 | 61.3
2887 | Story43 | B10 | 32 MPa RC Beam (60 cm x 40 cm) | Beam | 32MPa | Concrete Rectangular | 400 | 600 | 2400 | 4512.5 | 1.08 | 2649.54 | G300E | 3700532.03 | 29.04 | G300E | 3736067.4 | 29.31
2888 | Story43 | B11 | 32 MPa RC Beam (60 cm x 40 cm) | Beam | 32MPa | Concrete Rectangular | 400 | 600 | 2400 | 6912.5 | 1.66 | 4058.72 | G300E | 5565819.32 | 43.67 | G300E | 1231690.62 | 9.66
2889 | Story43 | B12 | 32 MPa RC Beam (60 cm x 40 cm) | Beam | 32MPa | Concrete Rectangular | 400 | 600 | 2400 | 4512.5 | 1.08 | 2649.54 | G300E | 3316386.67 | 26.02 | G300E | 6064803.61 | 47.59
2890 | Story43 | B13 | 32 MPa RC Beam (60 cm x 40 cm) | Beam | 32MPa | Concrete Rectangular | 400 | 600 | 2400 | 6912.5 | 1.66 | 4058.72 | G300E | 5069061.93 | 39.77 | G300E | 5489790.62 | 43.07
2891 | Story43 | B14 | 32 MPa RC Beam (60 cm x 40 cm) | Beam | 32MPa | Concrete Rectangular | 400 | 600 | 2400 | 4512.5 | 1.08 | 2649.54 | G300E | 2915397.32 | 22.88 | G300E | 4512503.87 | 35.41
2892 | Story43 | B15 | 32 MPa RC Beam (60 cm x 40 cm) | Beam | 32MPa | Concrete Rectangular | 400 | 600 | 2400 | 6912.5 | 1.66 | 4058.72 | G300E | 4883995.45 | 38.32 | G300E | 7812390.62 | 61.3
2893 | Story43 | B16 | 32 MPa RC Beam (60 cm x 40 cm) | Beam | 32MPa | Concrete Rectangular | 400 | 600 | 2400 | 6912.5 | 1.66 | 4058.72 | G300E | 4926098.86 | 38.65 | G300E | 5947267.41 | 46.66
2894 | Story43 | B17 | 32 MPa RC Beam (60 cm x 40 cm) | Beam | 32MPa | Concrete Rectangular | 400 | 600 | 2400 | 4512.5 | 1.08 | 2649.54 | G300E | 3932966.07 | 30.86 | G300E | 2184057.09 | 17.14
2895 | Story43 | B18 | 32 MPa RC Beam (60 cm x 40 cm) | Beam | 32MPa | Concrete Rectangular | 400 | 600 | 2400 | 6912.5 | 1.66 | 4058.72 | G300E | 4990825 | 39.16 | G300E | 6475134.81 | 50.81
2896 | Story43 | B19 | 32 MPa RC Beam (60 cm x 40 cm) | Beam | 32MPa | Concrete Rectangular | 400 | 600 | 2400 | 4512.5 | 1.08 | 2649.54 | G300E | 2915397.32 | 22.88 | G300E | 541503.87 | 4.25
2897 | Story43 | B2 | 32 MPa RC Beam (60 cm x 40 cm) | Beam | 32MPa | Concrete Rectangular | 400 | 600 | 2400 | 4512.5 | 1.08 | 2649.54 | G300E | 2915397.32 | 22.88 | G300E | 4512503.87 | 35.41
2898 | Story43 | B20 | 32 MPa RC Beam (60 cm x 40 cm) | Beam | 32MPa | Concrete Rectangular | 400 | 600 | 2400 | 6912.5 | 1.66 | 4058.72 | G300E | 5678618.75 | 44.56 | G300E | 8111512.71 | 63.65
2899 | Story43 | B21 | 32 MPa RC Beam (60 cm x 40 cm) | Beam | 32MPa | Concrete Rectangular | 400 | 600 | 2400 | 4512.5 | 1.08 | 2649.54 | G300E | 2790014.29 | 21.89 | G300E | 6191154.51 | 48.58
2900 | Story43 | B22 | 32 MPa RC Beam (60 cm x 40 cm) | Beam | 32MPa | Concrete Rectangular | 400 | 600 | 2400 | 7200 | 1.73 | 4227.52 | G300E | 13278365.22 | 104.19 | G300E | 8846466.57 | 69.41
2901 | Story43 | B23 | 32 MPa RC Beam (60 cm x 40 cm) | Beam | 32MPa | Concrete Rectangular | 400 | 600 | 2400 | 4512.5 | 1.08 | 2649.54 | G300E | 3887196.43 | 30.5 | G300E | 5306703.87 | 41.64
2902 | Story43 | B24 | 32 MPa RC Beam (60 cm x 40 cm) | Beam | 32MPa | Concrete Rectangular | 400 | 600 | 2400 | 7200 | 1.73 | 4227.52 | G300E | 13283373.91 | 104.23 | G300E | 8847236.66 | 69.42
2903 | Story43 | B25 | 32 MPa RC Beam (60 cm x 40 cm) | Beam | 32MPa | Concrete Rectangular | 400 | 600 | 2400 | 4512.5 | 1.08 | 2649.54 | G300E | 2790014.29 | 21.89 | G300E | 6191154.51 | 48.58
2904 | Story43 | B26 | 32 MPa RC Beam (60 cm x 40 cm) | Beam | 32MPa | Concrete Rectangular | 400 | 600 | 2400 | 6912.5 | 1.66 | 4058.72 | G300E | 5679247.16 | 44.56 | G300E | 8111512.71 | 63.65
2905 | Story43 | B27 | 32 MPa RC Beam (60 cm x 40 cm) | Beam | 32MPa | Concrete Rectangular | 400 | 600 | 2400 | 4512.5 | 1.08 | 2649.54 | G300E | 2915397.32 | 22.88 | G300E | 541503.87 | 4.25
2906 | Story43 | B28 | 32 MPa RC Beam (60 cm x 40 cm) | Beam | 32MPa | Concrete Rectangular | 400 | 600 | 2400 | 6912.5 | 1.66 | 4058.72 | G300E | 4991139.2 | 39.16 | G300E | 6475134.81 | 50.81
2907 | Story43 | B29 | 32 MPa RC Beam (60 cm x 40 cm) | Beam | 32MPa | Concrete Rectangular | 400 | 600 | 2400 | 4512.5 | 1.08 | 2649.54 | G300E | 3933288.39 | 30.86 | G300E | 2184057.09 | 17.14
2908 | Story43 | B3 | 32 MPa RC Beam (60 cm x 40 cm) | Beam | 32MPa | Concrete Rectangular | 400 | 600 | 2400 | 6912.5 | 1.66 | 4058.72 | G300E | 5069061.93 | 39.77 | G300E | 5489790.62 | 43.07
2909 | Story43 | B30 | 32 MPa RC Beam (60 cm x 40 cm) | Beam | 32MPa | Concrete Rectangular | 400 | 600 | 2400 | 6912.5 | 1.66 | 4058.72 | G300E | 4926098.86 | 38.65 | G300E | 5947267.41 | 46.66
2910 | Story43 | B31 | 32 MPa RC Beam (60 cm x 40 cm) | Beam | 32MPa | Concrete Rectangular | 400 | 600 | 2400 | 6912.5 | 1.66 | 4058.72 | G300E | 5057436.36 | 39.68 | G300E | 6651090.62 | 52.19
2911 | Story43 | B32 | 32 MPa RC Beam (60 cm x 40 cm) | Beam | 32MPa | Concrete Rectangular | 400 | 600 | 2400 | 4512.5 | 1.08 | 2649.54 | G300E | 3317976.79 | 26.03 | G300E | 3411454.51 | 26.77
2912 | Story43 | B33 | 32 MPa RC Beam (60 cm x 40 cm) | Beam | 32MPa | Concrete Rectangular | 400 | 600 | 2400 | 6912.5 | 1.66 | 4058.72 | G300E | 5486011.36 | 43.05 | G300E | 3554290.62 | 27.89
2913 | Story43 | B34 | 32 MPa RC Beam (60 cm x 40 cm) | Beam | 32MPa | Concrete Rectangular | 400 | 600 | 2400 | 4512.5 | 1.08 | 2649.54 | G300E | 4056092.86 | 31.83 | G300E | 3018338.41 | 23.68
2914 | Story43 | B35 | 32 MPa RC Beam (60 cm x 40 cm) | Beam | 32MPa | Concrete Rectangular | 400 | 600 | 2400 | 6912.5 | 1.66 | 4058.72 | G300E | 4973857.95 | 39.03 | G300E | 9240134.81 | 72.5
2915 | Story43 | B36 | 32 MPa RC Beam (60 cm x 40 cm) | Beam | 32MPa | Concrete Rectangular | 400 | 600 | 2400 | 4800 | 1.15 | 2818.35 | G300E | 11467200 | 89.98 | G300E | 7855701.12 | 61.64
2916 | Story43 | B4 | 32 MPa RC Beam (60 cm x 40 cm) | Beam | 32MPa | Concrete Rectangular | 400 | 600 | 2400 | 4512.5 | 1.08 | 2649.54 | G300E | 3316687.5 | 26.02 | G300E | 6064803.61 | 47.59
2917 | Story43 | B40 | 32 MPa RC Beam (60 cm x 40 cm) | Beam | 32MPa | Concrete Rectangular | 400 | 600 | 2400 | 4512.5 | 1.08 | 2649.54 | G300E | 10778256.67 | 84.57 | G300E | 7390085.15 | 57.99
2918 | Story43 | B41 | 32 MPa RC Beam (60 cm x 40 cm) | Beam | 32MPa | Concrete Rectangular | 400 | 600 | 2400 | 6912.5 | 1.66 | 4058.72 | G300E | 4974800.57 | 39.03 | G300E | 9249560.95 | 72.58
2919 | Story43 | B42 | 32 MPa RC Beam (60 cm x 40 cm) | Beam | 32MPa | Concrete Rectangular | 400 | 600 | 2400 | 4512.5 | 1.08 | 2649.54 | G300E | 4054803.57 | 31.82 | G300E | 3018208.83 | 23.68
2920 | Story43 | B43 | 32 MPa RC Beam (60 cm x 40 cm) | Beam | 32MPa | Concrete Rectangular | 400 | 600 | 2400 | 6912.5 | 1.66 | 4058.72 | G300E | 5485382.95 | 43.04 | G300E | 3554290.62 | 27.89
2921 | Story43 | B44 | 32 MPa RC Beam (60 cm x 40 cm) | Beam | 32MPa | Concrete Rectangular | 400 | 600 | 2400 | 4512.5 | 1.08 | 2649.54 | G300E | 3317332.14 | 26.03 | G300E | 3411454.51 | 26.77
2922 | Story43 | B45 | 32 MPa RC Beam (60 cm x 40 cm) | Beam | 32MPa | Concrete Rectangular | 400 | 600 | 2400 | 6912.5 | 1.66 | 4058.72 | G300E | 5057436.36 | 39.68 | G300E | 6651090.62 | 52.19
2923 | Story43 | B46 | 32 MPa RC Beam (60 cm x 40 cm) | Beam | 32MPa | Concrete Rectangular | 400 | 600 | 2400 | 6912.5 | 1.66 | 4058.72 | G300E | 5683960.23 | 44.6 | G300E | 5947267.41 | 46.66
2924 | Story43 | B47 | 32 MPa RC Beam (60 cm x 40 cm) | Beam | 32MPa | Concrete Rectangular | 400 | 600 | 2400 | 4512.5 | 1.08 | 2649.54 | G300E | 3317976.79 | 26.03 | G300E | 3411454.51 | 26.77
2925 | Story43 | B48 | 32 MPa RC Beam (60 cm x 40 cm) | Beam | 32MPa | Concrete Rectangular | 400 | 600 | 2400 | 6912.5 | 1.66 | 4058.72 | G300E | 4990825 | 39.16 | G300E | 6475134.81 | 50.81
2926 | Story43 | B49 | 32 MPa RC Beam (60 cm x 40 cm) | Beam | 32MPa | Concrete Rectangular | 400 | 600 | 2400 | 4512.5 | 1.08 | 2649.54 | G300E | 4056092.86 | 31.83 | G300E | 3018336.47 | 23.68
2927 | Story43 | B5 | 32 MPa RC Beam (60 cm x 40 cm) | Beam | 32MPa | Concrete Rectangular | 400 | 600 | 2400 | 6912.5 | 1.66 | 4058.72 | G300E | 5566447.73 | 43.68 | G300E | 1231690.62 | 9.66
2928 | Story43 | B50 | 32 MPa RC Beam (60 cm x 40 cm) | Beam | 32MPa | Concrete Rectangular | 400 | 600 | 2400 | 6912.5 | 1.66 | 4058.72 | G300E | 5678304.55 | 44.55 | G300E | 8111512.71 | 63.65
2929 | Story43 | B51 | 32 MPa RC Beam (60 cm x 40 cm) | Beam | 32MPa | Concrete Rectangular | 400 | 600 | 2400 | 4800 | 1.15 | 2818.35 | G300E | 11466880 | 89.97 | G300E | 7855639.68 | 61.64
2930 | Story43 | B52 | 32 MPa RC Beam (60 cm x 40 cm) | Beam | 32MPa | Concrete Rectangular | 400 | 600 | 2400 | 6912.5 | 1.66 | 4058.72 | G300E | 12745447.83 | 100.01 | G300E | 8491935.32 | 66.63
2931 | Story43 | B54 | 32 MPa RC Beam (60 cm x 40 cm) | Beam | 32MPa | Concrete Rectangular | 400 | 600 | 2400 | 6912.5 | 1.66 | 4058.72 | G300E | 12740338.59 | 99.97 | G300E | 8495193.81 | 66.66
2932 | Story43 | B55 | 32 MPa RC Beam (60 cm x 40 cm) | Beam | 32MPa | Concrete Rectangular | 400 | 600 | 2400 | 4512.5 | 1.08 | 2649.54 | G300E | 10709065 | 84.03 | G300E | 6195648.06 | 48.61
2933 | Story43 | B56 | 32 MPa RC Beam (60 cm x 40 cm) | Beam | 32MPa | Concrete Rectangular | 400 | 600 | 2400 | 6912.5 | 1.66 | 4058.72 | G300E | 5654110.8 | 44.36 | G300E | 8111512.71 | 63.65
2934 | Story43 | B57 | 32 MPa RC Beam (60 cm x 40 cm) | Beam | 32MPa | Concrete Rectangular | 400 | 600 | 2400 | 4512.5 | 1.08 | 2649.54 | G300E | 4050613.39 | 31.78 | G300E | 3016640.42 | 23.67
2935 | Story43 | B58 | 32 MPa RC Beam (60 cm x 40 cm) | Beam | 32MPa | Concrete Rectangular | 400 | 600 | 2400 | 6912.5 | 1.66 | 4058.72 | G300E | 4966343.23 | 38.97 | G300E | 7596846.14 | 59.61
2936 | Story43 | B59 | 32 MPa RC Beam (60 cm x 40 cm) | Beam | 32MPa | Concrete Rectangular | 400 | 600 | 2400 | 4512.5 | 1.08 | 2649.54 | G300E | 3314431.25 | 26.01 | G300E | 3411454.51 | 26.77
2937 | Story43 | B6 | 32 MPa RC Beam (60 cm x 40 cm) | Beam | 32MPa | Concrete Rectangular | 400 | 600 | 2400 | 4512.5 | 1.08 | 2649.54 | G300E | 3360402.34 | 26.37 | G300E | 3736155.4 | 29.32
2938 | Story43 | B60 | 32 MPa RC Beam (60 cm x 40 cm) | Beam | 32MPa | Concrete Rectangular | 400 | 600 | 2400 | 6912.5 | 1.66 | 4058.72 | G300E | 5683960.23 | 44.6 | G300E | 5859289.51 | 45.97
2939 | Story43 | B61 | 32 MPa RC Beam (60 cm x 40 cm) | Beam | 32MPa | Concrete Rectangular | 400 | 600 | 2400 | 6912.5 | 1.66 | 4058.72 | G300E | 4883995.45 | 38.32 | G300E | 7812390.62 | 61.3
2940 | Story43 | B62 | 32 MPa RC Beam (60 cm x 40 cm) | Beam | 32MPa | Concrete Rectangular | 400 | 600 | 2400 | 4512.5 | 1.08 | 2649.54 | G300E | 3933933.04 | 30.87 | G300E | 2184057.09 | 17.14
2941 | Story43 | B63 | 32 MPa RC Beam (60 cm x 40 cm) | Beam | 32MPa | Concrete Rectangular | 400 | 600 | 2400 | 6912.5 | 1.66 | 4058.72 | G300E | 5069061.93 | 39.77 | G300E | 5489790.62 | 43.07
2942 | Story43 | B64 | 32 MPa RC Beam (60 cm x 40 cm) | Beam | 32MPa | Concrete Rectangular | 400 | 600 | 2400 | 4512.5 | 1.08 | 2649.54 | G300E | 2915397.32 | 22.88 | G300E | 541503.87 | 4.25
2943 | Story43 | B65 | 32 MPa RC Beam (60 cm x 40 cm) | Beam | 32MPa | Concrete Rectangular | 400 | 600 | 2400 | 6912.5 | 1.66 | 4058.72 | G300E | 5565505.11 | 43.67 | G300E | 1231690.62 | 9.66
2944 | Story43 | B66 | 32 MPa RC Beam (60 cm x 40 cm) | Beam | 32MPa | Concrete Rectangular | 400 | 600 | 2400 | 4512.5 | 1.08 | 2649.54 | G300E | 2790014.29 | 21.89 | G300E | 6191154.51 | 48.58
2945 | Story43 | B67 | 32 MPa RC Beam (60 cm x 40 cm) | Beam | 32MPa | Concrete Rectangular | 400 | 600 | 2400 | 6912.5 | 1.66 | 4058.72 | G300E | 5494180.68 | 43.11 | G300E | 1407646.42 | 11.04
2946 | Story43 | B68 | 32 MPa RC Beam (60 cm x 40 cm) | Beam | 32MPa | Concrete Rectangular | 400 | 600 | 2400 | 4512.5 | 1.08 | 2649.54 | G300E | 3887196.43 | 30.5 | G300E | 5306703.87 | 41.64
2947 | Story43 | B69 | 32 MPa RC Beam (60 cm x 40 cm) | Beam | 32MPa | Concrete Rectangular | 400 | 600 | 2400 | 6912.5 | 1.66 | 4058.72 | G300E | 5492923.86 | 43.1 | G300E | 1407646.42 | 11.04
2948 | Story43 | B7 | 32 MPa RC Beam (60 cm x 40 cm) | Beam | 32MPa | Concrete Rectangular | 400 | 600 | 2400 | 6912.5 | 1.66 | 4058.72 | G300E | 5494809.09 | 43.11 | G300E | 1407646.42 | 11.04
2949 | Story43 | B70 | 32 MPa RC Beam (60 cm x 40 cm) | Beam | 32MPa | Concrete Rectangular | 400 | 600 | 2400 | 4512.5 | 1.08 | 2649.54 | G300E | 2790014.29 | 21.89 | G300E | 6191154.51 | 48.58
2950 | Story43 | B71 | 32 MPa RC Beam (60 cm x 40 cm) | Beam | 32MPa | Concrete Rectangular | 400 | 600 | 2400 | 6912.5 | 1.66 | 4058.72 | G300E | 5562677.27 | 43.65 | G300E | 1231690.62 | 9.66
2951 | Story43 | B72 | 32 MPa RC Beam (60 cm x 40 cm) | Beam | 32MPa | Concrete Rectangular | 400 | 600 | 2400 | 4512.5 | 1.08 | 2649.54 | G300E | 2915397.32 | 22.88 | G300E | 541503.87 | 4.25
2952 | Story43 | B73 | 32 MPa RC Beam (60 cm x 40 cm) | Beam | 32MPa | Concrete Rectangular | 400 | 600 | 2400 | 6912.5 | 1.66 | 4058.72 | G300E | 5069376.14 | 39.78 | G300E | 5489790.62 | 43.07
2953 | Story43 | B74 | 32 MPa RC Beam (60 cm x 40 cm) | Beam | 32MPa | Concrete Rectangular | 400 | 600 | 2400 | 4512.5 | 1.08 | 2649.54 | G300E | 4096288.24 | 32.14 | G300E | 1620259.84 | 12.71
2954 | Story43 | B75 | 32 MPa RC Beam (60 cm x 40 cm) | Beam | 32MPa | Concrete Rectangular | 400 | 600 | 2400 | 6912.5 | 1.66 | 4058.72 | G300E | 5102254.5 | 40.03 | G300E | 8469757.4 | 66.46
2955 | Story43 | B76 | 32 MPa RC Beam (60 cm x 40 cm) | Beam | 32MPa | Concrete Rectangular | 400 | 600 | 2400 | 4512.5 | 1.08 | 2649.54 | G300E | 2915397.32 | 22.88 | G300E | 4512503.87 | 35.41
2956 | Story43 | B77 | 32 MPa RC Beam (60 cm x 40 cm) | Beam | 32MPa | Concrete Rectangular | 400 | 600 | 2400 | 4512.5 | 1.08 | 2649.54 | G300E | 3316085.83 | 26.02 | G300E | 6064803.61 | 47.59
2957 | Story43 | B78 | 32 MPa RC Beam (60 cm x 40 cm) | Beam | 32MPa | Concrete Rectangular | 400 | 600 | 2400 | 4512.5 | 1.08 | 2649.54 | G300E | 3360402.34 | 26.37 | G300E | 3736040.33 | 29.31
2958 | Story43 | B79 | 32 MPa RC Beam (60 cm x 40 cm) | Beam | 32MPa | Concrete Rectangular | 400 | 600 | 2400 | 4512.5 | 1.08 | 2649.54 | G300E | 2721037.5 | 21.35 | G300E | 4512503.87 | 35.41
2959 | Story43 | B8 | 32 MPa RC Beam (60 cm x 40 cm) | Beam | 32MPa | Concrete Rectangular | 400 | 600 | 2400 | 4512.5 | 1.08 | 2649.54 | G300E | 2721037.5 | 21.35 | G300E | 4512503.87 | 35.41
2960 | Story43 | B80 | 32 MPa RC Beam (60 cm x 40 cm) | Beam | 32MPa | Concrete Rectangular | 400 | 600 | 2400 | 4512.5 | 1.08 | 2649.54 | G300E | 3699967.97 | 29.03 | G300E | 3736233.24 | 29.32
2961 | Story43 | B81 | 32 MPa RC Beam (60 cm x 40 cm) | Beam | 32MPa | Concrete Rectangular | 400 | 600 | 2400 | 4512.5 | 1.08 | 2649.54 | G300E | 3316386.67 | 26.02 | G300E | 6064803.61 | 47.59
2962 | Story43 | B82 | 32 MPa RC Beam (60 cm x 40 cm) | Beam | 32MPa | Concrete Rectangular | 400 | 600 | 2400 | 4512.5 | 1.08 | 2649.54 | G300E | 3109757.14 | 24.4 | G300E | 4512503.87 | 35.41
2963 | Story43 | B9 | 32 MPa RC Beam (60 cm x 40 cm) | Beam | 32MPa | Concrete Rectangular | 400 | 600 | 2400 | 6912.5 | 1.66 | 4058.72 | G300E | 5494809.09 | 43.11 | G300E | 1407646.42 | 11.04
2964 | Story44 | B1 | 32 MPa RC Beam (60 cm x 40 cm) | Beam | 32MPa | Concrete Rectangular | 400 | 600 | 2400 | 6912.5 | 1.66 | 4058.72 | G300E | 5063720.45 | 39.73 | G300E | 8199490.62 | 64.34
2965 | Story44 | B10 | 32 MPa RC Beam (60 cm x 40 cm) | Beam | 32MPa | Concrete Rectangular | 400 | 600 | 2400 | 4512.5 | 1.08 | 2649.54 | G300E | 3235180.47 | 25.38 | G300E | 5161346.73 | 40.5
2966 | Story44 | B11 | 32 MPa RC Beam (60 cm x 40 cm) | Beam | 32MPa | Concrete Rectangular | 400 | 600 | 2400 | 6912.5 | 1.66 | 4058.72 | G300E | 5626460.8 | 44.15 | G300E | 1231690.62 | 9.66
2967 | Story44 | B12 | 32 MPa RC Beam (60 cm x 40 cm) | Beam | 32MPa | Concrete Rectangular | 400 | 600 | 2400 | 4512.5 | 1.08 | 2649.54 | G300E | 3644896.67 | 28.6 | G300E | 4498063.01 | 35.29
2968 | Story44 | B13 | 32 MPa RC Beam (60 cm x 40 cm) | Beam | 32MPa | Concrete Rectangular | 400 | 600 | 2400 | 6912.5 | 1.66 | 4058.72 | G300E | 5105823.86 | 40.06 | G300E | 4328490.62 | 33.96
2969 | Story44 | B14 | 32 MPa RC Beam (60 cm x 40 cm) | Beam | 32MPa | Concrete Rectangular | 400 | 600 | 2400 | 4512.5 | 1.08 | 2649.54 | G300E | 2915397.32 | 22.88 | G300E | 4115403.87 | 32.29
2970 | Story44 | B15 | 32 MPa RC Beam (60 cm x 40 cm) | Beam | 32MPa | Concrete Rectangular | 400 | 600 | 2400 | 6912.5 | 1.66 | 4058.72 | G300E | 5063720.45 | 39.73 | G300E | 8199490.62 | 64.34
2971 | Story44 | B16 | 32 MPa RC Beam (60 cm x 40 cm) | Beam | 32MPa | Concrete Rectangular | 400 | 600 | 2400 | 6912.5 | 1.66 | 4058.72 | G300E | 4926098.86 | 38.65 | G300E | 7671623.21 | 60.19
2972 | Story44 | B17 | 32 MPa RC Beam (60 cm x 40 cm) | Beam | 32MPa | Concrete Rectangular | 400 | 600 | 2400 | 4512.5 | 1.08 | 2649.54 | G300E | 3963264.29 | 31.1 | G300E | 4169557.09 | 32.72
2973 | Story44 | B18 | 32 MPa RC Beam (60 cm x 40 cm) | Beam | 32MPa | Concrete Rectangular | 400 | 600 | 2400 | 6912.5 | 1.66 | 4058.72 | G300E | 4965688.64 | 38.96 | G300E | 6475134.81 | 50.81
2974 | Story44 | B19 | 32 MPa RC Beam (60 cm x 40 cm) | Beam | 32MPa | Concrete Rectangular | 400 | 600 | 2400 | 4512.5 | 1.08 | 2649.54 | G300E | 2915397.32 | 22.88 | G300E | 541503.87 | 4.25
2975 | Story44 | B2 | 32 MPa RC Beam (60 cm x 40 cm) | Beam | 32MPa | Concrete Rectangular | 400 | 600 | 2400 | 4512.5 | 1.08 | 2649.54 | G300E | 2915397.32 | 22.88 | G300E | 4115403.87 | 32.29
2976 | Story44 | B20 | 32 MPa RC Beam (60 cm x 40 cm) | Beam | 32MPa | Concrete Rectangular | 400 | 600 | 2400 | 6912.5 | 1.66 | 4058.72 | G300E | 5738317.61 | 45.02 | G300E | 8023534.81 | 62.96
2977 | Story44 | B21 | 32 MPa RC Beam (60 cm x 40 cm) | Beam | 32MPa | Concrete Rectangular | 400 | 600 | 2400 | 4512.5 | 1.08 | 2649.54 | G300E | 2791948.21 | 21.91 | G300E | 6191154.51 | 48.58
2978 | Story44 | B22 | 32 MPa RC Beam (60 cm x 40 cm) | Beam | 32MPa | Concrete Rectangular | 400 | 600 | 2400 | 7200 | 1.73 | 4227.52 | G300E | 13596104.35 | 106.68 | G300E | 8841276.31 | 69.37
2979 | Story44 | B23 | 32 MPa RC Beam (60 cm x 40 cm) | Beam | 32MPa | Concrete Rectangular | 400 | 600 | 2400 | 4512.5 | 1.08 | 2649.54 | G300E | 3887196.43 | 30.5 | G300E | 5126202.58 | 40.22
2980 | Story44 | B24 | 32 MPa RC Beam (60 cm x 40 cm) | Beam | 32MPa | Concrete Rectangular | 400 | 600 | 2400 | 7200 | 1.73 | 4227.52 | G300E | 13601113.04 | 106.72 | G300E | 8842085.84 | 69.38
2981 | Story44 | B25 | 32 MPa RC Beam (60 cm x 40 cm) | Beam | 32MPa | Concrete Rectangular | 400 | 600 | 2400 | 4512.5 | 1.08 | 2649.54 | G300E | 2791948.21 | 21.91 | G300E | 6191154.51 | 48.58
2982 | Story44 | B26 | 32 MPa RC Beam (60 cm x 40 cm) | Beam | 32MPa | Concrete Rectangular | 400 | 600 | 2400 | 6912.5 | 1.66 | 4058.72 | G300E | 5739574.43 | 45.03 | G300E | 8023534.81 | 62.96
2983 | Story44 | B27 | 32 MPa RC Beam (60 cm x 40 cm) | Beam | 32MPa | Concrete Rectangular | 400 | 600 | 2400 | 4512.5 | 1.08 | 2649.54 | G300E | 2915397.32 | 22.88 | G300E | 541503.87 | 4.25
2984 | Story44 | B28 | 32 MPa RC Beam (60 cm x 40 cm) | Beam | 32MPa | Concrete Rectangular | 400 | 600 | 2400 | 6912.5 | 1.66 | 4058.72 | G300E | 4965688.64 | 38.96 | G300E | 6475134.81 | 50.81
2985 | Story44 | B29 | 32 MPa RC Beam (60 cm x 40 cm) | Beam | 32MPa | Concrete Rectangular | 400 | 600 | 2400 | 4512.5 | 1.08 | 2649.54 | G300E | 3963264.29 | 31.1 | G300E | 4169557.09 | 32.72
2986 | Story44 | B3 | 32 MPa RC Beam (60 cm x 40 cm) | Beam | 32MPa | Concrete Rectangular | 400 | 600 | 2400 | 6912.5 | 1.66 | 4058.72 | G300E | 5106138.07 | 40.06 | G300E | 4328490.62 | 33.96
2987 | Story44 | B30 | 32 MPa RC Beam (60 cm x 40 cm) | Beam | 32MPa | Concrete Rectangular | 400 | 600 | 2400 | 6912.5 | 1.66 | 4058.72 | G300E | 4926098.86 | 38.65 | G300E | 7671623.21 | 60.19
2988 | Story44 | B31 | 32 MPa RC Beam (60 cm x 40 cm) | Beam | 32MPa | Concrete Rectangular | 400 | 600 | 2400 | 6912.5 | 1.66 | 4058.72 | G300E | 5061206.82 | 39.71 | G300E | 6651090.62 | 52.19
2989 | Story44 | B32 | 32 MPa RC Beam (60 cm x 40 cm) | Beam | 32MPa | Concrete Rectangular | 400 | 600 | 2400 | 4512.5 | 1.08 | 2649.54 | G300E | 3326357.14 | 26.1 | G300E | 631754.51 | 4.96
2990 | Story44 | B33 | 32 MPa RC Beam (60 cm x 40 cm) | Beam | 32MPa | Concrete Rectangular | 400 | 600 | 2400 | 6912.5 | 1.66 | 4058.72 | G300E | 5465902.27 | 42.89 | G300E | 3554290.62 | 27.89
2991 | Story44 | B34 | 32 MPa RC Beam (60 cm x 40 cm) | Beam | 32MPa | Concrete Rectangular | 400 | 600 | 2400 | 4512.5 | 1.08 | 2649.54 | G300E | 4105408.04 | 32.21 | G300E | 3017959.36 | 23.68
2992 | Story44 | B35 | 32 MPa RC Beam (60 cm x 40 cm) | Beam | 32MPa | Concrete Rectangular | 400 | 600 | 2400 | 6912.5 | 1.66 | 4058.72 | G300E | 4978256.82 | 39.06 | G300E | 9236364.36 | 72.47
2993 | Story44 | B36 | 32 MPa RC Beam (60 cm x 40 cm) | Beam | 32MPa | Concrete Rectangular | 400 | 600 | 2400 | 4800 | 1.15 | 2818.35 | G300E | 11530240 | 90.47 | G300E | 7896330.24 | 61.96
2994 | Story44 | B4 | 32 MPa RC Beam (60 cm x 40 cm) | Beam | 32MPa | Concrete Rectangular | 400 | 600 | 2400 | 4512.5 | 1.08 | 2649.54 | G300E | 3265245 | 25.62 | G300E | 4498063.01 | 35.29
2995 | Story44 | B40 | 32 MPa RC Beam (60 cm x 40 cm) | Beam | 32MPa | Concrete Rectangular | 400 | 600 | 2400 | 4512.5 | 1.08 | 2649.54 | G300E | 10837821.67 | 85.04 | G300E | 7428334.9 | 58.29
2996 | Story44 | B41 | 32 MPa RC Beam (60 cm x 40 cm) | Beam | 32MPa | Concrete Rectangular | 400 | 600 | 2400 | 6912.5 | 1.66 | 4058.72 | G300E | 4978885.23 | 39.07 | G300E | 9245790.5 | 72.55
2997 | Story44 | B42 | 32 MPa RC Beam (60 cm x 40 cm) | Beam | 32MPa | Concrete Rectangular | 400 | 600 | 2400 | 4512.5 | 1.08 | 2649.54 | G300E | 4103796.43 | 32.2 | G300E | 3017829.78 | 23.68
2998 | Story44 | B43 | 32 MPa RC Beam (60 cm x 40 cm) | Beam | 32MPa | Concrete Rectangular | 400 | 600 | 2400 | 6912.5 | 1.66 | 4058.72 | G300E | 5465902.27 | 42.89 | G300E | 3554290.62 | 27.89
2999 | Story44 | B44 | 32 MPa RC Beam (60 cm x 40 cm) | Beam | 32MPa | Concrete Rectangular | 400 | 600 | 2400 | 4512.5 | 1.08 | 2649.54 | G300E | 3325390.18 | 26.09 | G300E | 631754.51 | 4.96
3000 | Story44 | B45 | 32 MPa RC Beam (60 cm x 40 cm) | Beam | 32MPa | Concrete Rectangular | 400 | 600 | 2400 | 6912.5 | 1.66 | 4058.72 | G300E | 5061206.82 | 39.71 | G300E | 6651090.62 | 52.19
3001 | Story44 | B46 | 32 MPa RC Beam (60 cm x 40 cm) | Beam | 32MPa | Concrete Rectangular | 400 | 600 | 2400 | 6912.5 | 1.66 | 4058.72 | G300E | 4926098.86 | 38.65 | G300E | 7671623.21 | 60.19
3002 | Story44 | B47 | 32 MPa RC Beam (60 cm x 40 cm) | Beam | 32MPa | Concrete Rectangular | 400 | 600 | 2400 | 4512.5 | 1.08 | 2649.54 | G300E | 3326357.14 | 26.1 | G300E | 631754.51 | 4.96
3003 | Story44 | B48 | 32 MPa RC Beam (60 cm x 40 cm) | Beam | 32MPa | Concrete Rectangular | 400 | 600 | 2400 | 6912.5 | 1.66 | 4058.72 | G300E | 4965688.64 | 38.96 | G300E | 6475134.81 | 50.81
3004 | Story44 | B49 | 32 MPa RC Beam (60 cm x 40 cm) | Beam | 32MPa | Concrete Rectangular | 400 | 600 | 2400 | 4512.5 | 1.08 | 2649.54 | G300E | 4105408.04 | 32.21 | G300E | 3017959.36 | 23.68
3005 | Story44 | B5 | 32 MPa RC Beam (60 cm x 40 cm) | Beam | 32MPa | Concrete Rectangular | 400 | 600 | 2400 | 6912.5 | 1.66 | 4058.72 | G300E | 5626460.8 | 44.15 | G300E | 1231690.62 | 9.66
3006 | Story44 | B50 | 32 MPa RC Beam (60 cm x 40 cm) | Beam | 32MPa | Concrete Rectangular | 400 | 600 | 2400 | 6912.5 | 1.66 | 4058.72 | G300E | 5738317.61 | 45.02 | G300E | 8023534.81 | 62.96
3007 | Story44 | B51 | 32 MPa RC Beam (60 cm x 40 cm) | Beam | 32MPa | Concrete Rectangular | 400 | 600 | 2400 | 4800 | 1.15 | 2818.35 | G300E | 11529920 | 90.47 | G300E | 7896268.8 | 61.96
3008 | Story44 | B52 | 32 MPa RC Beam (60 cm x 40 cm) | Beam | 32MPa | Concrete Rectangular | 400 | 600 | 2400 | 6912.5 | 1.66 | 4058.72 | G300E | 13050198.91 | 102.4 | G300E | 8488131.04 | 66.6
3009 | Story44 | B54 | 32 MPa RC Beam (60 cm x 40 cm) | Beam | 32MPa | Concrete Rectangular | 400 | 600 | 2400 | 6912.5 | 1.66 | 4058.72 | G300E | 13045089.67 | 102.36 | G300E | 8490340.64 | 66.62
3010 | Story44 | B55 | 32 MPa RC Beam (60 cm x 40 cm) | Beam | 32MPa | Concrete Rectangular | 400 | 600 | 2400 | 4512.5 | 1.08 | 2649.54 | G300E | 10946422.5 | 85.89 | G300E | 6212236.01 | 48.74
3011 | Story44 | B56 | 32 MPa RC Beam (60 cm x 40 cm) | Beam | 32MPa | Concrete Rectangular | 400 | 600 | 2400 | 6912.5 | 1.66 | 4058.72 | G300E | 5715066.48 | 44.84 | G300E | 8023534.81 | 62.96
3012 | Story44 | B57 | 32 MPa RC Beam (60 cm x 40 cm) | Beam | 32MPa | Concrete Rectangular | 400 | 600 | 2400 | 4512.5 | 1.08 | 2649.54 | G300E | 4099928.57 | 32.17 | G300E | 3016278.77 | 23.67
3013 | Story44 | B58 | 32 MPa RC Beam (60 cm x 40 cm) | Beam | 32MPa | Concrete Rectangular | 400 | 600 | 2400 | 6912.5 | 1.66 | 4058.72 | G300E | 5119282.29 | 40.17 | G300E | 7516199.73 | 58.97
3014 | Story44 | B59 | 32 MPa RC Beam (60 cm x 40 cm) | Beam | 32MPa | Concrete Rectangular | 400 | 600 | 2400 | 4512.5 | 1.08 | 2649.54 | G300E | 3324100.89 | 26.08 | G300E | 631754.51 | 4.96
3015 | Story44 | B6 | 32 MPa RC Beam (60 cm x 40 cm) | Beam | 32MPa | Concrete Rectangular | 400 | 600 | 2400 | 4512.5 | 1.08 | 2649.54 | G300E | 3235180.47 | 25.38 | G300E | 5161257.05 | 40.5
3016 | Story44 | B60 | 32 MPa RC Beam (60 cm x 40 cm) | Beam | 32MPa | Concrete Rectangular | 400 | 600 | 2400 | 6912.5 | 1.66 | 4058.72 | G300E | 4926098.86 | 38.65 | G300E | 7583645.31 | 59.5
3017 | Story44 | B61 | 32 MPa RC Beam (60 cm x 40 cm) | Beam | 32MPa | Concrete Rectangular | 400 | 600 | 2400 | 6912.5 | 1.66 | 4058.72 | G300E | 5063720.45 | 39.73 | G300E | 8199490.62 | 64.34
3018 | Story44 | B62 | 32 MPa RC Beam (60 cm x 40 cm) | Beam | 32MPa | Concrete Rectangular | 400 | 600 | 2400 | 4512.5 | 1.08 | 2649.54 | G300E | 3963908.93 | 31.1 | G300E | 4169557.09 | 32.72
3019 | Story44 | B63 | 32 MPa RC Beam (60 cm x 40 cm) | Beam | 32MPa | Concrete Rectangular | 400 | 600 | 2400 | 6912.5 | 1.66 | 4058.72 | G300E | 5105823.86 | 40.06 | G300E | 4328490.62 | 33.96
3020 | Story44 | B64 | 32 MPa RC Beam (60 cm x 40 cm) | Beam | 32MPa | Concrete Rectangular | 400 | 600 | 2400 | 4512.5 | 1.08 | 2649.54 | G300E | 2915397.32 | 22.88 | G300E | 541503.87 | 4.25
3021 | Story44 | B65 | 32 MPa RC Beam (60 cm x 40 cm) | Beam | 32MPa | Concrete Rectangular | 400 | 600 | 2400 | 6912.5 | 1.66 | 4058.72 | G300E | 5626146.59 | 44.14 | G300E | 1231690.62 | 9.66
3022 | Story44 | B66 | 32 MPa RC Beam (60 cm x 40 cm) | Beam | 32MPa | Concrete Rectangular | 400 | 600 | 2400 | 4512.5 | 1.08 | 2649.54 | G300E | 2791948.21 | 21.91 | G300E | 6191154.51 | 48.58
3023 | Story44 | B67 | 32 MPa RC Beam (60 cm x 40 cm) | Beam | 32MPa | Concrete Rectangular | 400 | 600 | 2400 | 6912.5 | 1.66 | 4058.72 | G300E | 5545396.02 | 43.51 | G300E | 1319668.52 | 10.35
3024 | Story44 | B68 | 32 MPa RC Beam (60 cm x 40 cm) | Beam | 32MPa | Concrete Rectangular | 400 | 600 | 2400 | 4512.5 | 1.08 | 2649.54 | G300E | 3887196.43 | 30.5 | G300E | 5126202.58 | 40.22
3025 | Story44 | B69 | 32 MPa RC Beam (60 cm x 40 cm) | Beam | 32MPa | Concrete Rectangular | 400 | 600 | 2400 | 6912.5 | 1.66 | 4058.72 | G300E | 5544453.41 | 43.5 | G300E | 1319668.52 | 10.35
3026 | Story44 | B7 | 32 MPa RC Beam (60 cm x 40 cm) | Beam | 32MPa | Concrete Rectangular | 400 | 600 | 2400 | 6912.5 | 1.66 | 4058.72 | G300E | 5546967.05 | 43.52 | G300E | 1319668.52 | 10.35
3027 | Story44 | B70 | 32 MPa RC Beam (60 cm x 40 cm) | Beam | 32MPa | Concrete Rectangular | 400 | 600 | 2400 | 4512.5 | 1.08 | 2649.54 | G300E | 2791948.21 | 21.91 | G300E | 6191154.51 | 48.58
3028 | Story44 | B71 | 32 MPa RC Beam (60 cm x 40 cm) | Beam | 32MPa | Concrete Rectangular | 400 | 600 | 2400 | 6912.5 | 1.66 | 4058.72 | G300E | 5433225 | 42.63 | G300E | 1231690.62 | 9.66
3029 | Story44 | B72 | 32 MPa RC Beam (60 cm x 40 cm) | Beam | 32MPa | Concrete Rectangular | 400 | 600 | 2400 | 4512.5 | 1.08 | 2649.54 | G300E | 2915397.32 | 22.88 | G300E | 541503.87 | 4.25
3030 | Story44 | B73 | 32 MPa RC Beam (60 cm x 40 cm) | Beam | 32MPa | Concrete Rectangular | 400 | 600 | 2400 | 6912.5 | 1.66 | 4058.72 | G300E | 5106766.48 | 40.07 | G300E | 4328490.62 | 33.96
3031 | Story44 | B74 | 32 MPa RC Beam (60 cm x 40 cm) | Beam | 32MPa | Concrete Rectangular | 400 | 600 | 2400 | 4512.5 | 1.08 | 2649.54 | G300E | 4125486.76 | 32.37 | G300E | 3582401.02 | 28.11
3032 | Story44 | B75 | 32 MPa RC Beam (60 cm x 40 cm) | Beam | 32MPa | Concrete Rectangular | 400 | 600 | 2400 | 6912.5 | 1.66 | 4058.72 | G300E | 4797828 | 37.65 | G300E | 8392336.85 | 65.85
3033 | Story44 | B76 | 32 MPa RC Beam (60 cm x 40 cm) | Beam | 32MPa | Concrete Rectangular | 400 | 600 | 2400 | 4512.5 | 1.08 | 2649.54 | G300E | 2915397.32 | 22.88 | G300E | 4115403.87 | 32.29
3034 | Story44 | B77 | 32 MPa RC Beam (60 cm x 40 cm) | Beam | 32MPa | Concrete Rectangular | 400 | 600 | 2400 | 4512.5 | 1.08 | 2649.54 | G300E | 3265245 | 25.62 | G300E | 4498063.01 | 35.29
3035 | Story44 | B78 | 32 MPa RC Beam (60 cm x 40 cm) | Beam | 32MPa | Concrete Rectangular | 400 | 600 | 2400 | 4512.5 | 1.08 | 2649.54 | G300E | 3235180.47 | 25.38 | G300E | 5161370.42 | 40.5
3036 | Story44 | B79 | 32 MPa RC Beam (60 cm x 40 cm) | Beam | 32MPa | Concrete Rectangular | 400 | 600 | 2400 | 4512.5 | 1.08 | 2649.54 | G300E | 2721037.5 | 21.35 | G300E | 4512503.87 | 35.41
3037 | Story44 | B8 | 32 MPa RC Beam (60 cm x 40 cm) | Beam | 32MPa | Concrete Rectangular | 400 | 600 | 2400 | 4512.5 | 1.08 | 2649.54 | G300E | 2721037.5 | 21.35 | G300E | 4512503.87 | 35.41
3038 | Story44 | B80 | 32 MPa RC Beam (60 cm x 40 cm) | Beam | 32MPa | Concrete Rectangular | 400 | 600 | 2400 | 4512.5 | 1.08 | 2649.54 | G300E | 3235180.47 | 25.38 | G300E | 5161196.13 | 40.5
3039 | Story44 | B81 | 32 MPa RC Beam (60 cm x 40 cm) | Beam | 32MPa | Concrete Rectangular | 400 | 600 | 2400 | 4512.5 | 1.08 | 2649.54 | G300E | 3644896.67 | 28.6 | G300E | 4498063.01 | 35.29
3040 | Story44 | B82 | 32 MPa RC Beam (60 cm x 40 cm) | Beam | 32MPa | Concrete Rectangular | 400 | 600 | 2400 | 4512.5 | 1.08 | 2649.54 | G300E | 2915397.32 | 22.88 | G300E | 4115403.87 | 32.29
3041 | Story44 | B9 | 32 MPa RC Beam (60 cm x 40 cm) | Beam | 32MPa | Concrete Rectangular | 400 | 600 | 2400 | 6912.5 | 1.66 | 4058.72 | G300E | 5546652.84 | 43.52 | G300E | 1319668.52 | 10.35
3042 | Story45 | B1 | 32 MPa RC Beam (60 cm x 40 cm) | Beam | 32MPa | Concrete Rectangular | 400 | 600 | 2400 | 6925 | 1.66 | 4066.06 | G300E | 5314622.73 | 41.7 | G300E | 7509221.96 | 58.92
3043 | Story45 | B10 | 32 MPa RC Beam (60 cm x 40 cm) | Beam | 32MPa | Concrete Rectangular | 400 | 600 | 2400 | 4525 | 1.09 | 2656.88 | G300E | 3165237.5 | 24.84 | G300E | 6302986.76 | 49.46
3044 | Story45 | B11 | 32 MPa RC Beam (60 cm x 40 cm) | Beam | 32MPa | Concrete Rectangular | 400 | 600 | 2400 | 6925 | 1.66 | 4066.06 | G300E | 5249150 | 41.19 | G300E | 1233917.9 | 9.68
3045 | Story45 | B12 | 32 MPa RC Beam (60 cm x 40 cm) | Beam | 32MPa | Concrete Rectangular | 400 | 600 | 2400 | 4525 | 1.09 | 2656.88 | G300E | 2923473.21 | 22.94 | G300E | 4525003.88 | 35.5
3046 | Story45 | B13 | 32 MPa RC Beam (60 cm x 40 cm) | Beam | 32MPa | Concrete Rectangular | 400 | 600 | 2400 | 6925 | 1.66 | 4066.06 | G300E | 5029753.41 | 39.47 | G300E | 6486843.92 | 50.9
3047 | Story45 | B14 | 32 MPa RC Beam (60 cm x 40 cm) | Beam | 32MPa | Concrete Rectangular | 400 | 600 | 2400 | 4525 | 1.09 | 2656.88 | G300E | 3466451.67 | 27.2 | G300E | 1537296.35 | 12.06
3048 | Story45 | B15 | 32 MPa RC Beam (60 cm x 40 cm) | Beam | 32MPa | Concrete Rectangular | 400 | 600 | 2400 | 6925 | 1.66 | 4066.06 | G300E | 5314622.73 | 41.7 | G300E | 7509221.96 | 58.92
3049 | Story45 | B16 | 32 MPa RC Beam (60 cm x 40 cm) | Beam | 32MPa | Concrete Rectangular | 400 | 600 | 2400 | 6925 | 1.66 | 4066.06 | G300E | 4969631.82 | 38.99 | G300E | 8214317.9 | 64.45
3050 | Story45 | B17 | 32 MPa RC Beam (60 cm x 40 cm) | Beam | 32MPa | Concrete Rectangular | 400 | 600 | 2400 | 4525 | 1.09 | 2656.88 | G300E | 3336541.07 | 26.18 | G300E | 814505.82 | 6.39
3051 | Story45 | B18 | 32 MPa RC Beam (60 cm x 40 cm) | Beam | 32MPa | Concrete Rectangular | 400 | 600 | 2400 | 6925 | 1.66 | 4066.06 | G300E | 5208544.32 | 40.87 | G300E | 5799380.91 | 45.5
3052 | Story45 | B19 | 32 MPa RC Beam (60 cm x 40 cm) | Beam | 32MPa | Concrete Rectangular | 400 | 600 | 2400 | 4525 | 1.09 | 2656.88 | G300E | 3118371.43 | 24.47 | G300E | 3728603.88 | 29.26
3053 | Story45 | B2 | 32 MPa RC Beam (60 cm x 40 cm) | Beam | 32MPa | Concrete Rectangular | 400 | 600 | 2400 | 4525 | 1.09 | 2656.88 | G300E | 3466451.67 | 27.2 | G300E | 1537296.35 | 12.06
3054 | Story45 | B20 | 32 MPa RC Beam (60 cm x 40 cm) | Beam | 32MPa | Concrete Rectangular | 400 | 600 | 2400 | 6925 | 1.66 | 4066.06 | G300E | 5771357.95 | 45.28 | G300E | 8038043.92 | 63.07
3055 | Story45 | B21 | 32 MPa RC Beam (60 cm x 40 cm) | Beam | 32MPa | Concrete Rectangular | 400 | 600 | 2400 | 4525 | 1.09 | 2656.88 | G300E | 2802267.86 | 21.99 | G300E | 6208304.52 | 48.71
3056 | Story45 | B22 | 32 MPa RC Beam (60 cm x 40 cm) | Beam | 32MPa | Concrete Rectangular | 400 | 600 | 2400 | 7200 | 1.73 | 4227.52 | G300E | 13993356.52 | 109.8 | G300E | 8839865.11 | 69.36
3057 | Story45 | B23 | 32 MPa RC Beam (60 cm x 40 cm) | Beam | 32MPa | Concrete Rectangular | 400 | 600 | 2400 | 4525 | 1.09 | 2656.88 | G300E | 3897964.29 | 30.58 | G300E | 5140402.59 | 40.33
3058 | Story45 | B24 | 32 MPa RC Beam (60 cm x 40 cm) | Beam | 32MPa | Concrete Rectangular | 400 | 600 | 2400 | 7200 | 1.73 | 4227.52 | G300E | 13998678.26 | 109.84 | G300E | 8840706.57 | 69.37
3059 | Story45 | B25 | 32 MPa RC Beam (60 cm x 40 cm) | Beam | 32MPa | Concrete Rectangular | 400 | 600 | 2400 | 4525 | 1.09 | 2656.88 | G300E | 2802267.86 | 21.99 | G300E | 6208304.52 | 48.71
3060 | Story45 | B26 | 32 MPa RC Beam (60 cm x 40 cm) | Beam | 32MPa | Concrete Rectangular | 400 | 600 | 2400 | 6925 | 1.66 | 4066.06 | G300E | 5771987.5 | 45.29 | G300E | 8038043.92 | 63.07
3061 | Story45 | B27 | 32 MPa RC Beam (60 cm x 40 cm) | Beam | 32MPa | Concrete Rectangular | 400 | 600 | 2400 | 4525 | 1.09 | 2656.88 | G300E | 3118371.43 | 24.47 | G300E | 3728603.88 | 29.26
3062 | Story45 | B28 | 32 MPa RC Beam (60 cm x 40 cm) | Beam | 32MPa | Concrete Rectangular | 400 | 600 | 2400 | 6925 | 1.66 | 4066.06 | G300E | 5208859.09 | 40.87 | G300E | 5799380.91 | 45.5
3063 | Story45 | B29 | 32 MPa RC Beam (60 cm x 40 cm) | Beam | 32MPa | Concrete Rectangular | 400 | 600 | 2400 | 4525 | 1.09 | 2656.88 | G300E | 3336541.07 | 26.18 | G300E | 814505.82 | 6.39
3064 | Story45 | B3 | 32 MPa RC Beam (60 cm x 40 cm) | Beam | 32MPa | Concrete Rectangular | 400 | 600 | 2400 | 6925 | 1.66 | 4066.06 | G300E | 5029753.41 | 39.47 | G300E | 6486843.92 | 50.9
3065 | Story45 | B30 | 32 MPa RC Beam (60 cm x 40 cm) | Beam | 32MPa | Concrete Rectangular | 400 | 600 | 2400 | 6925 | 1.66 | 4066.06 | G300E | 4968687.5 | 38.99 | G300E | 8214317.9 | 64.45
3066 | Story45 | B31 | 32 MPa RC Beam (60 cm x 40 cm) | Beam | 32MPa | Concrete Rectangular | 400 | 600 | 2400 | 6925 | 1.66 | 4066.06 | G300E | 5069100 | 39.77 | G300E | 6663117.9 | 52.28
3067 | Story45 | B32 | 32 MPa RC Beam (60 cm x 40 cm) | Beam | 32MPa | Concrete Rectangular | 400 | 600 | 2400 | 4525 | 1.09 | 2656.88 | G300E | 3436737.5 | 26.97 | G300E | 3420904.52 | 26.84
3068 | Story45 | B33 | 32 MPa RC Beam (60 cm x 40 cm) | Beam | 32MPa | Concrete Rectangular | 400 | 600 | 2400 | 6925 | 1.66 | 4066.06 | G300E | 5074765.91 | 39.82 | G300E | 3560717.9 | 27.94
3069 | Story45 | B34 | 32 MPa RC Beam (60 cm x 40 cm) | Beam | 32MPa | Concrete Rectangular | 400 | 600 | 2400 | 4525 | 1.09 | 2656.88 | G300E | 4195321.43 | 32.92 | G300E | 3025016.15 | 23.74
3070 | Story45 | B35 | 32 MPa RC Beam (60 cm x 40 cm) | Beam | 32MPa | Concrete Rectangular | 400 | 600 | 2400 | 6925 | 1.66 | 4066.06 | G300E | 4996072.73 | 39.2 | G300E | 9256843.92 | 72.63
3071 | Story45 | B36 | 32 MPa RC Beam (60 cm x 40 cm) | Beam | 32MPa | Concrete Rectangular | 400 | 600 | 2400 | 4800 | 1.15 | 2818.35 | G300E | 11819520 | 92.74 | G300E | 7932727.68 | 62.24
3072 | Story45 | B4 | 32 MPa RC Beam (60 cm x 40 cm) | Beam | 32MPa | Concrete Rectangular | 400 | 600 | 2400 | 4525 | 1.09 | 2656.88 | G300E | 2923473.21 | 22.94 | G300E | 4525003.88 | 35.5
3073 | Story45 | B40 | 32 MPa RC Beam (60 cm x 40 cm) | Beam | 32MPa | Concrete Rectangular | 400 | 600 | 2400 | 4525 | 1.09 | 2656.88 | G300E | 11141455 | 87.42 | G300E | 7480995.47 | 58.7
3074 | Story45 | B41 | 32 MPa RC Beam (60 cm x 40 cm) | Beam | 32MPa | Concrete Rectangular | 400 | 600 | 2400 | 6925 | 1.66 | 4066.06 | G300E | 4997017.05 | 39.21 | G300E | 9265342.78 | 72.7
3075 | Story45 | B42 | 32 MPa RC Beam (60 cm x 40 cm) | Beam | 32MPa | Concrete Rectangular | 400 | 600 | 2400 | 4525 | 1.09 | 2656.88 | G300E | 4193705.36 | 32.91 | G300E | 3024886.22 | 23.73
3076 | Story45 | B43 | 32 MPa RC Beam (60 cm x 40 cm) | Beam | 32MPa | Concrete Rectangular | 400 | 600 | 2400 | 6925 | 1.66 | 4066.06 | G300E | 5074136.36 | 39.81 | G300E | 3560717.9 | 27.94
3077 | Story45 | B44 | 32 MPa RC Beam (60 cm x 40 cm) | Beam | 32MPa | Concrete Rectangular | 400 | 600 | 2400 | 4525 | 1.09 | 2656.88 | G300E | 3434151.79 | 26.95 | G300E | 3420904.52 | 26.84
3078 | Story45 | B45 | 32 MPa RC Beam (60 cm x 40 cm) | Beam | 32MPa | Concrete Rectangular | 400 | 600 | 2400 | 6925 | 1.66 | 4066.06 | G300E | 5069100 | 39.77 | G300E | 6663117.9 | 52.28
3079 | Story45 | B46 | 32 MPa RC Beam (60 cm x 40 cm) | Beam | 32MPa | Concrete Rectangular | 400 | 600 | 2400 | 6925 | 1.66 | 4066.06 | G300E | 4969002.27 | 38.99 | G300E | 8214317.9 | 64.45
3080 | Story45 | B47 | 32 MPa RC Beam (60 cm x 40 cm) | Beam | 32MPa | Concrete Rectangular | 400 | 600 | 2400 | 4525 | 1.09 | 2656.88 | G300E | 3436414.29 | 26.96 | G300E | 3420904.52 | 26.84
3081 | Story45 | B48 | 32 MPa RC Beam (60 cm x 40 cm) | Beam | 32MPa | Concrete Rectangular | 400 | 600 | 2400 | 6925 | 1.66 | 4066.06 | G300E | 5208544.32 | 40.87 | G300E | 5799380.91 | 45.5
3082 | Story45 | B49 | 32 MPa RC Beam (60 cm x 40 cm) | Beam | 32MPa | Concrete Rectangular | 400 | 600 | 2400 | 4525 | 1.09 | 2656.88 | G300E | 4195321.43 | 32.92 | G300E | 3025018.09 | 23.74
3083 | Story45 | B5 | 32 MPa RC Beam (60 cm x 40 cm) | Beam | 32MPa | Concrete Rectangular | 400 | 600 | 2400 | 6925 | 1.66 | 4066.06 | G300E | 5249150 | 41.19 | G300E | 1233917.9 | 9.68
3084 | Story45 | B50 | 32 MPa RC Beam (60 cm x 40 cm) | Beam | 32MPa | Concrete Rectangular | 400 | 600 | 2400 | 6925 | 1.66 | 4066.06 | G300E | 5771357.95 | 45.28 | G300E | 8038043.92 | 63.07
3085 | Story45 | B51 | 32 MPa RC Beam (60 cm x 40 cm) | Beam | 32MPa | Concrete Rectangular | 400 | 600 | 2400 | 4800 | 1.15 | 2818.35 | G300E | 11819520 | 92.74 | G300E | 7932706.56 | 62.24
3086 | Story45 | B52 | 32 MPa RC Beam (60 cm x 40 cm) | Beam | 32MPa | Concrete Rectangular | 400 | 600 | 2400 | 6925 | 1.66 | 4066.06 | G300E | 13455576.09 | 105.58 | G300E | 8502126.6 | 66.71
3087 | Story45 | B54 | 32 MPa RC Beam (60 cm x 40 cm) | Beam | 32MPa | Concrete Rectangular | 400 | 600 | 2400 | 6925 | 1.66 | 4066.06 | G300E | 13451661.96 | 105.55 | G300E | 8504342 | 66.73
3088 | Story45 | B55 | 32 MPa RC Beam (60 cm x 40 cm) | Beam | 32MPa | Concrete Rectangular | 400 | 600 | 2400 | 4525 | 1.09 | 2656.88 | G300E | 11234368.33 | 88.15 | G300E | 6245424.91 | 49
3089 | Story45 | B56 | 32 MPa RC Beam (60 cm x 40 cm) | Beam | 32MPa | Concrete Rectangular | 400 | 600 | 2400 | 6925 | 1.66 | 4066.06 | G300E | 5748379.55 | 45.1 | G300E | 8038043.92 | 63.07
3090 | Story45 | B57 | 32 MPa RC Beam (60 cm x 40 cm) | Beam | 32MPa | Concrete Rectangular | 400 | 600 | 2400 | 4525 | 1.09 | 2656.88 | G300E | 4189503.57 | 32.87 | G300E | 3023369.7 | 23.72
3091 | Story45 | B58 | 32 MPa RC Beam (60 cm x 40 cm) | Beam | 32MPa | Concrete Rectangular | 400 | 600 | 2400 | 6925 | 1.66 | 4066.06 | G300E | 5351005.21 | 41.99 | G300E | 6624925.9 | 51.98
3092 | Story45 | B59 | 32 MPa RC Beam (60 cm x 40 cm) | Beam | 32MPa | Concrete Rectangular | 400 | 600 | 2400 | 4525 | 1.09 | 2656.88 | G300E | 3432858.93 | 26.94 | G300E | 3420904.52 | 26.84
3093 | Story45 | B6 | 32 MPa RC Beam (60 cm x 40 cm) | Beam | 32MPa | Concrete Rectangular | 400 | 600 | 2400 | 4525 | 1.09 | 2656.88 | G300E | 3165237.5 | 24.84 | G300E | 6302995.24 | 49.46
3094 | Story45 | B60 | 32 MPa RC Beam (60 cm x 40 cm) | Beam | 32MPa | Concrete Rectangular | 400 | 600 | 2400 | 6925 | 1.66 | 4066.06 | G300E | 4963336.36 | 38.94 | G300E | 8214317.9 | 64.45
3095 | Story45 | B61 | 32 MPa RC Beam (60 cm x 40 cm) | Beam | 32MPa | Concrete Rectangular | 400 | 600 | 2400 | 6925 | 1.66 | 4066.06 | G300E | 5314622.73 | 41.7 | G300E | 7509221.96 | 58.92
3096 | Story45 | B62 | 32 MPa RC Beam (60 cm x 40 cm) | Beam | 32MPa | Concrete Rectangular | 400 | 600 | 2400 | 4525 | 1.09 | 2656.88 | G300E | 3336541.07 | 26.18 | G300E | 814505.82 | 6.39
3097 | Story45 | B63 | 32 MPa RC Beam (60 cm x 40 cm) | Beam | 32MPa | Concrete Rectangular | 400 | 600 | 2400 | 6925 | 1.66 | 4066.06 | G300E | 5029753.41 | 39.47 | G300E | 6486843.92 | 50.9
3098 | Story45 | B64 | 32 MPa RC Beam (60 cm x 40 cm) | Beam | 32MPa | Concrete Rectangular | 400 | 600 | 2400 | 4525 | 1.09 | 2656.88 | G300E | 3118371.43 | 24.47 | G300E | 3728603.88 | 29.26
3099 | Story45 | B65 | 32 MPa RC Beam (60 cm x 40 cm) | Beam | 32MPa | Concrete Rectangular | 400 | 600 | 2400 | 6925 | 1.66 | 4066.06 | G300E | 5249150 | 41.19 | G300E | 1233917.9 | 9.68
3100 | Story45 | B66 | 32 MPa RC Beam (60 cm x 40 cm) | Beam | 32MPa | Concrete Rectangular | 400 | 600 | 2400 | 4525 | 1.09 | 2656.88 | G300E | 2802591.07 | 21.99 | G300E | 6208304.52 | 48.71
3101 | Story45 | B67 | 32 MPa RC Beam (60 cm x 40 cm) | Beam | 32MPa | Concrete Rectangular | 400 | 600 | 2400 | 6925 | 1.66 | 4066.06 | G300E | 5471064.77 | 42.93 | G300E | 1410191.89 | 11.06
3102 | Story45 | B68 | 32 MPa RC Beam (60 cm x 40 cm) | Beam | 32MPa | Concrete Rectangular | 400 | 600 | 2400 | 4525 | 1.09 | 2656.88 | G300E | 3897964.29 | 30.58 | G300E | 5140402.59 | 40.33
3103 | Story45 | B69 | 32 MPa RC Beam (60 cm x 40 cm) | Beam | 32MPa | Concrete Rectangular | 400 | 600 | 2400 | 6925 | 1.66 | 4066.06 | G300E | 5469805.68 | 42.92 | G300E | 1410191.89 | 11.06
3104 | Story45 | B7 | 32 MPa RC Beam (60 cm x 40 cm) | Beam | 32MPa | Concrete Rectangular | 400 | 600 | 2400 | 6925 | 1.66 | 4066.06 | G300E | 5472009.09 | 42.94 | G300E | 1410191.89 | 11.06
3105 | Story45 | B70 | 32 MPa RC Beam (60 cm x 40 cm) | Beam | 32MPa | Concrete Rectangular | 400 | 600 | 2400 | 4525 | 1.09 | 2656.88 | G300E | 2802267.86 | 21.99 | G300E | 6208304.52 | 48.71
3106 | Story45 | B71 | 32 MPa RC Beam (60 cm x 40 cm) | Beam | 32MPa | Concrete Rectangular | 400 | 600 | 2400 | 6925 | 1.66 | 4066.06 | G300E | 5246317.05 | 41.16 | G300E | 1233917.9 | 9.68
3107 | Story45 | B72 | 32 MPa RC Beam (60 cm x 40 cm) | Beam | 32MPa | Concrete Rectangular | 400 | 600 | 2400 | 4525 | 1.09 | 2656.88 | G300E | 3118371.43 | 24.47 | G300E | 4923203.88 | 38.63
3108 | Story45 | B73 | 32 MPa RC Beam (60 cm x 40 cm) | Beam | 32MPa | Concrete Rectangular | 400 | 600 | 2400 | 6925 | 1.66 | 4066.06 | G300E | 5023143.18 | 39.41 | G300E | 6486843.92 | 50.9
3109 | Story45 | B74 | 32 MPa RC Beam (60 cm x 40 cm) | Beam | 32MPa | Concrete Rectangular | 400 | 600 | 2400 | 4525 | 1.09 | 2656.88 | G300E | 3757080.88 | 29.48 | G300E | 1401158.26 | 10.99
3110 | Story45 | B75 | 32 MPa RC Beam (60 cm x 40 cm) | Beam | 32MPa | Concrete Rectangular | 400 | 600 | 2400 | 6925 | 1.66 | 4066.06 | G300E | 5152466.35 | 40.43 | G300E | 6652266.87 | 52.2
3111 | Story45 | B76 | 32 MPa RC Beam (60 cm x 40 cm) | Beam | 32MPa | Concrete Rectangular | 400 | 600 | 2400 | 4525 | 1.09 | 2656.88 | G300E | 3466451.67 | 27.2 | G300E | 1537296.35 | 12.06
3112 | Story45 | B77 | 32 MPa RC Beam (60 cm x 40 cm) | Beam | 32MPa | Concrete Rectangular | 400 | 600 | 2400 | 4525 | 1.09 | 2656.88 | G300E | 2923473.21 | 22.94 | G300E | 4525003.88 | 35.5
3113 | Story45 | B78 | 32 MPa RC Beam (60 cm x 40 cm) | Beam | 32MPa | Concrete Rectangular | 400 | 600 | 2400 | 4525 | 1.09 | 2656.88 | G300E | 3165237.5 | 24.84 | G300E | 6302988.45 | 49.46
3114 | Story45 | B79 | 32 MPa RC Beam (60 cm x 40 cm) | Beam | 32MPa | Concrete Rectangular | 400 | 600 | 2400 | 4525 | 1.09 | 2656.88 | G300E | 2728575 | 21.41 | G300E | 5321403.88 | 41.75
3115 | Story45 | B8 | 32 MPa RC Beam (60 cm x 40 cm) | Beam | 32MPa | Concrete Rectangular | 400 | 600 | 2400 | 4525 | 1.09 | 2656.88 | G300E | 2728575 | 21.41 | G300E | 5321403.88 | 41.75
3116 | Story45 | B80 | 32 MPa RC Beam (60 cm x 40 cm) | Beam | 32MPa | Concrete Rectangular | 400 | 600 | 2400 | 4525 | 1.09 | 2656.88 | G300E | 3165237.5 | 24.84 | G300E | 6303008.82 | 49.46
3117 | Story45 | B81 | 32 MPa RC Beam (60 cm x 40 cm) | Beam | 32MPa | Concrete Rectangular | 400 | 600 | 2400 | 4525 | 1.09 | 2656.88 | G300E | 2923473.21 | 22.94 | G300E | 4525003.88 | 35.5
3118 | Story45 | B82 | 32 MPa RC Beam (60 cm x 40 cm) | Beam | 32MPa | Concrete Rectangular | 400 | 600 | 2400 | 4525 | 1.09 | 2656.88 | G300E | 3451971.67 | 27.09 | G300E | 1537296.35 | 12.06
3119 | Story45 | B9 | 32 MPa RC Beam (60 cm x 40 cm) | Beam | 32MPa | Concrete Rectangular | 400 | 600 | 2400 | 6925 | 1.66 | 4066.06 | G300E | 5472323.86 | 42.94 | G300E | 1410191.89 | 11.06
3120 | Story46 | B1 | 32 MPa RC Beam (60 cm x 40 cm) | Beam | 32MPa | Concrete Rectangular | 400 | 600 | 2400 | 6925 | 1.66 | 4066.06 | G300E | 5079172.73 | 39.85 | G300E | 6663117.9 | 52.28
3121 | Story46 | B10 | 32 MPa RC Beam (60 cm x 40 cm) | Beam | 32MPa | Concrete Rectangular | 400 | 600 | 2400 | 4525 | 1.09 | 2656.88 | G300E | 2728575 | 21.41 | G300E | 4525003.88 | 35.5
3122 | Story46 | B11 | 32 MPa RC Beam (60 cm x 40 cm) | Beam | 32MPa | Concrete Rectangular | 400 | 600 | 2400 | 6925 | 1.66 | 4066.06 | G300E | 5350192.05 | 41.98 | G300E | 1322054.9 | 10.37
3123 | Story46 | B12 | 32 MPa RC Beam (60 cm x 40 cm) | Beam | 32MPa | Concrete Rectangular | 400 | 600 | 2400 | 4525 | 1.09 | 2656.88 | G300E | 2728575 | 21.41 | G300E | 5321403.88 | 41.75
3124 | Story46 | B13 | 32 MPa RC Beam (60 cm x 40 cm) | Beam | 32MPa | Concrete Rectangular | 400 | 600 | 2400 | 6925 | 1.66 | 4066.06 | G300E | 4958300 | 38.9 | G300E | 6751254.9 | 52.97
3125 | Story46 | B14 | 32 MPa RC Beam (60 cm x 40 cm) | Beam | 32MPa | Concrete Rectangular | 400 | 600 | 2400 | 4525 | 1.09 | 2656.88 | G300E | 2728575 | 21.41 | G300E | 4525003.88 | 35.5
3126 | Story46 | B15 | 32 MPa RC Beam (60 cm x 40 cm) | Beam | 32MPa | Concrete Rectangular | 400 | 600 | 2400 | 6925 | 1.66 | 4066.06 | G300E | 5079172.73 | 39.85 | G300E | 6663117.9 | 52.28
3127 | Story46 | B16 | 32 MPa RC Beam (60 cm x 40 cm) | Beam | 32MPa | Concrete Rectangular | 400 | 600 | 2400 | 6925 | 1.66 | 4066.06 | G300E | 5296051.14 | 41.55 | G300E | 7438717.9 | 58.37
3128 | Story46 | B17 | 32 MPa RC Beam (60 cm x 40 cm) | Beam | 32MPa | Concrete Rectangular | 400 | 600 | 2400 | 4525 | 1.09 | 2656.88 | G300E | 3629050 | 28.47 | G300E | 724005.17 | 5.68
3129 | Story46 | B18 | 32 MPa RC Beam (60 cm x 40 cm) | Beam | 32MPa | Concrete Rectangular | 400 | 600 | 2400 | 6925 | 1.66 | 4066.06 | G300E | 4822632.95 | 37.84 | G300E | 7050917.9 | 55.32
3130 | Story46 | B19 | 32 MPa RC Beam (60 cm x 40 cm) | Beam | 32MPa | Concrete Rectangular | 400 | 600 | 2400 | 4525 | 1.09 | 2656.88 | G300E | 3118371.43 | 24.47 | G300E | 2135803.88 | 16.76
3131 | Story46 | B2 | 32 MPa RC Beam (60 cm x 40 cm) | Beam | 32MPa | Concrete Rectangular | 400 | 600 | 2400 | 4525 | 1.09 | 2656.88 | G300E | 2728575 | 21.41 | G300E | 4525003.88 | 35.5
3132 | Story46 | B20 | 32 MPa RC Beam (60 cm x 40 cm) | Beam | 32MPa | Concrete Rectangular | 400 | 600 | 2400 | 6925 | 1.66 | 4066.06 | G300E | 5856976.14 | 45.96 | G300E | 8038043.92 | 63.07
3133 | Story46 | B21 | 32 MPa RC Beam (60 cm x 40 cm) | Beam | 32MPa | Concrete Rectangular | 400 | 600 | 2400 | 4525 | 1.09 | 2656.88 | G300E | 2809378.57 | 22.04 | G300E | 6208304.52 | 48.71
3134 | Story46 | B22 | 32 MPa RC Beam (60 cm x 40 cm) | Beam | 32MPa | Concrete Rectangular | 400 | 600 | 2400 | 7200 | 1.73 | 4227.52 | G300E | 14410956.52 | 113.07 | G300E | 8837899.83 | 69.35
3135 | Story46 | B23 | 32 MPa RC Beam (60 cm x 40 cm) | Beam | 32MPa | Concrete Rectangular | 400 | 600 | 2400 | 4525 | 1.09 | 2656.88 | G300E | 3897964.29 | 30.58 | G300E | 4959401.29 | 38.91
3136 | Story46 | B24 | 32 MPa RC Beam (60 cm x 40 cm) | Beam | 32MPa | Concrete Rectangular | 400 | 600 | 2400 | 7200 | 1.73 | 4227.52 | G300E | 14416278.26 | 113.12 | G300E | 8838765.7 | 69.35
3137 | Story46 | B25 | 32 MPa RC Beam (60 cm x 40 cm) | Beam | 32MPa | Concrete Rectangular | 400 | 600 | 2400 | 4525 | 1.09 | 2656.88 | G300E | 2809378.57 | 22.04 | G300E | 6208304.52 | 48.71
3138 | Story46 | B26 | 32 MPa RC Beam (60 cm x 40 cm) | Beam | 32MPa | Concrete Rectangular | 400 | 600 | 2400 | 6925 | 1.66 | 4066.06 | G300E | 5857605.68 | 45.96 | G300E | 8038043.92 | 63.07
3139 | Story46 | B27 | 32 MPa RC Beam (60 cm x 40 cm) | Beam | 32MPa | Concrete Rectangular | 400 | 600 | 2400 | 4525 | 1.09 | 2656.88 | G300E | 3118371.43 | 24.47 | G300E | 2135803.88 | 16.76
3140 | Story46 | B28 | 32 MPa RC Beam (60 cm x 40 cm) | Beam | 32MPa | Concrete Rectangular | 400 | 600 | 2400 | 6925 | 1.66 | 4066.06 | G300E | 4822947.73 | 37.84 | G300E | 7050917.9 | 55.32
3141 | Story46 | B29 | 32 MPa RC Beam (60 cm x 40 cm) | Beam | 32MPa | Concrete Rectangular | 400 | 600 | 2400 | 4525 | 1.09 | 2656.88 | G300E | 3628403.57 | 28.47 | G300E | 724005.17 | 5.68
3142 | Story46 | B3 | 32 MPa RC Beam (60 cm x 40 cm) | Beam | 32MPa | Concrete Rectangular | 400 | 600 | 2400 | 6925 | 1.66 | 4066.06 | G300E | 4958300 | 38.9 | G300E | 6751254.9 | 52.97
3143 | Story46 | B30 | 32 MPa RC Beam (60 cm x 40 cm) | Beam | 32MPa | Concrete Rectangular | 400 | 600 | 2400 | 6925 | 1.66 | 4066.06 | G300E | 5296051.14 | 41.55 | G300E | 7438717.9 | 58.37
3144 | Story46 | B31 | 32 MPa RC Beam (60 cm x 40 cm) | Beam | 32MPa | Concrete Rectangular | 400 | 600 | 2400 | 6925 | 1.66 | 4066.06 | G300E | 5314622.73 | 41.7 | G300E | 5781747.97 | 45.37
3145 | Story46 | B32 | 32 MPa RC Beam (60 cm x 40 cm) | Beam | 32MPa | Concrete Rectangular | 400 | 600 | 2400 | 4525 | 1.09 | 2656.88 | G300E | 3364983.93 | 26.4 | G300E | 633504.52 | 4.97
3146 | Story46 | B33 | 32 MPa RC Beam (60 cm x 40 cm) | Beam | 32MPa | Concrete Rectangular | 400 | 600 | 2400 | 6925 | 1.66 | 4066.06 | G300E | 5010552.27 | 39.31 | G300E | 3560717.9 | 27.94
3147 | Story46 | B34 | 32 MPa RC Beam (60 cm x 40 cm) | Beam | 32MPa | Concrete Rectangular | 400 | 600 | 2400 | 4525 | 1.09 | 2656.88 | G300E | 4266105.36 | 33.47 | G300E | 2234340.92 | 17.53
3148 | Story46 | B35 | 32 MPa RC Beam (60 cm x 40 cm) | Beam | 32MPa | Concrete Rectangular | 400 | 600 | 2400 | 6925 | 1.66 | 4066.06 | G300E | 4989147.73 | 39.15 | G300E | 9215293.92 | 72.31
3149 | Story46 | B36 | 32 MPa RC Beam (60 cm x 40 cm) | Beam | 32MPa | Concrete Rectangular | 400 | 600 | 2400 | 4800 | 1.15 | 2818.35 | G300E | 12281600 | 96.37 | G300E | 8001216 | 62.78
3150 | Story46 | B4 | 32 MPa RC Beam (60 cm x 40 cm) | Beam | 32MPa | Concrete Rectangular | 400 | 600 | 2400 | 4525 | 1.09 | 2656.88 | G300E | 2728575 | 21.41 | G300E | 5321403.88 | 41.75
3151 | Story46 | B40 | 32 MPa RC Beam (60 cm x 40 cm) | Beam | 32MPa | Concrete Rectangular | 400 | 600 | 2400 | 4525 | 1.09 | 2656.88 | G300E | 11576760 | 90.84 | G300E | 7545715.64 | 59.21
3152 | Story46 | B41 | 32 MPa RC Beam (60 cm x 40 cm) | Beam | 32MPa | Concrete Rectangular | 400 | 600 | 2400 | 6925 | 1.66 | 4066.06 | G300E | 4990092.05 | 39.15 | G300E | 9223792.78 | 72.37
3153 | Story46 | B42 | 32 MPa RC Beam (60 cm x 40 cm) | Beam | 32MPa | Concrete Rectangular | 400 | 600 | 2400 | 4525 | 1.09 | 2656.88 | G300E | 4265135.71 | 33.47 | G300E | 2234069.42 | 17.53
3154 | Story46 | B43 | 32 MPa RC Beam (60 cm x 40 cm) | Beam | 32MPa | Concrete Rectangular | 400 | 600 | 2400 | 6925 | 1.66 | 4066.06 | G300E | 5010552.27 | 39.31 | G300E | 3560717.9 | 27.94
3155 | Story46 | B44 | 32 MPa RC Beam (60 cm x 40 cm) | Beam | 32MPa | Concrete Rectangular | 400 | 600 | 2400 | 4525 | 1.09 | 2656.88 | G300E | 3363691.07 | 26.39 | G300E | 633504.52 | 4.97
3156 | Story46 | B45 | 32 MPa RC Beam (60 cm x 40 cm) | Beam | 32MPa | Concrete Rectangular | 400 | 600 | 2400 | 6925 | 1.66 | 4066.06 | G300E | 5314622.73 | 41.7 | G300E | 5781747.97 | 45.37
3157 | Story46 | B46 | 32 MPa RC Beam (60 cm x 40 cm) | Beam | 32MPa | Concrete Rectangular | 400 | 600 | 2400 | 6925 | 1.66 | 4066.06 | G300E | 5296051.14 | 41.55 | G300E | 7438717.9 | 58.37
3158 | Story46 | B47 | 32 MPa RC Beam (60 cm x 40 cm) | Beam | 32MPa | Concrete Rectangular | 400 | 600 | 2400 | 4525 | 1.09 | 2656.88 | G300E | 3364660.71 | 26.4 | G300E | 633504.52 | 4.97
3159 | Story46 | B48 | 32 MPa RC Beam (60 cm x 40 cm) | Beam | 32MPa | Concrete Rectangular | 400 | 600 | 2400 | 6925 | 1.66 | 4066.06 | G300E | 4822318.18 | 37.84 | G300E | 7050917.9 | 55.32
3160 | Story46 | B49 | 32 MPa RC Beam (60 cm x 40 cm) | Beam | 32MPa | Concrete Rectangular | 400 | 600 | 2400 | 4525 | 1.09 | 2656.88 | G300E | 4266105.36 | 33.47 | G300E | 2234348.68 | 17.53
3161 | Story46 | B5 | 32 MPa RC Beam (60 cm x 40 cm) | Beam | 32MPa | Concrete Rectangular | 400 | 600 | 2400 | 6925 | 1.66 | 4066.06 | G300E | 5350192.05 | 41.98 | G300E | 1322054.9 | 10.37
3162 | Story46 | B50 | 32 MPa RC Beam (60 cm x 40 cm) | Beam | 32MPa | Concrete Rectangular | 400 | 600 | 2400 | 6925 | 1.66 | 4066.06 | G300E | 5856346.59 | 45.95 | G300E | 8038043.92 | 63.07
3163 | Story46 | B51 | 32 MPa RC Beam (60 cm x 40 cm) | Beam | 32MPa | Concrete Rectangular | 400 | 600 | 2400 | 4800 | 1.15 | 2818.35 | G300E | 12281600 | 96.37 | G300E | 8001206.4 | 62.78
3164 | Story46 | B52 | 32 MPa RC Beam (60 cm x 40 cm) | Beam | 32MPa | Concrete Rectangular | 400 | 600 | 2400 | 6925 | 1.66 | 4066.06 | G300E | 13857828.26 | 108.73 | G300E | 8500230.95 | 66.7
3165 | Story46 | B54 | 32 MPa RC Beam (60 cm x 40 cm) | Beam | 32MPa | Concrete Rectangular | 400 | 600 | 2400 | 6925 | 1.66 | 4066.06 | G300E | 13853914.13 | 108.7 | G300E | 8503554.95 | 66.72
3166 | Story46 | B55 | 32 MPa RC Beam (60 cm x 40 cm) | Beam | 32MPa | Concrete Rectangular | 400 | 600 | 2400 | 4525 | 1.09 | 2656.88 | G300E | 11689583.33 | 91.72 | G300E | 6304943.14 | 49.47
3167 | Story46 | B56 | 32 MPa RC Beam (60 cm x 40 cm) | Beam | 32MPa | Concrete Rectangular | 400 | 600 | 2400 | 6925 | 1.66 | 4066.06 | G300E | 5833368.18 | 45.77 | G300E | 8038043.92 | 63.07
3168 | Story46 | B57 | 32 MPa RC Beam (60 cm x 40 cm) | Beam | 32MPa | Concrete Rectangular | 400 | 600 | 2400 | 4525 | 1.09 | 2656.88 | G300E | 4260610.71 | 33.43 | G300E | 2230887.06 | 17.5
3169 | Story46 | B58 | 32 MPa RC Beam (60 cm x 40 cm) | Beam | 32MPa | Concrete Rectangular | 400 | 600 | 2400 | 6925 | 1.66 | 4066.06 | G300E | 5355044.79 | 42.02 | G300E | 6624925.9 | 51.98
3170 | Story46 | B59 | 32 MPa RC Beam (60 cm x 40 cm) | Beam | 32MPa | Concrete Rectangular | 400 | 600 | 2400 | 4525 | 1.09 | 2656.88 | G300E | 3361428.57 | 26.38 | G300E | 633504.52 | 4.97
3171 | Story46 | B6 | 32 MPa RC Beam (60 cm x 40 cm) | Beam | 32MPa | Concrete Rectangular | 400 | 600 | 2400 | 4525 | 1.09 | 2656.88 | G300E | 2728575 | 21.41 | G300E | 4525003.88 | 35.5
3172 | Story46 | B60 | 32 MPa RC Beam (60 cm x 40 cm) | Beam | 32MPa | Concrete Rectangular | 400 | 600 | 2400 | 6925 | 1.66 | 4066.06 | G300E | 5098373.86 | 40 | G300E | 7438717.9 | 58.37
3173 | Story46 | B61 | 32 MPa RC Beam (60 cm x 40 cm) | Beam | 32MPa | Concrete Rectangular | 400 | 600 | 2400 | 6925 | 1.66 | 4066.06 | G300E | 5079172.73 | 39.85 | G300E | 6663117.9 | 52.28
3174 | Story46 | B62 | 32 MPa RC Beam (60 cm x 40 cm) | Beam | 32MPa | Concrete Rectangular | 400 | 600 | 2400 | 4525 | 1.09 | 2656.88 | G300E | 3629050 | 28.47 | G300E | 724005.17 | 5.68
3175 | Story46 | B63 | 32 MPa RC Beam (60 cm x 40 cm) | Beam | 32MPa | Concrete Rectangular | 400 | 600 | 2400 | 6925 | 1.66 | 4066.06 | G300E | 4957985.23 | 38.9 | G300E | 6751254.9 | 52.97
3176 | Story46 | B64 | 32 MPa RC Beam (60 cm x 40 cm) | Beam | 32MPa | Concrete Rectangular | 400 | 600 | 2400 | 4525 | 1.09 | 2656.88 | G300E | 3118371.43 | 24.47 | G300E | 2135803.88 | 16.76
3177 | Story46 | B65 | 32 MPa RC Beam (60 cm x 40 cm) | Beam | 32MPa | Concrete Rectangular | 400 | 600 | 2400 | 6925 | 1.66 | 4066.06 | G300E | 5350192.05 | 41.98 | G300E | 1322054.9 | 10.37
3178 | Story46 | B66 | 32 MPa RC Beam (60 cm x 40 cm) | Beam | 32MPa | Concrete Rectangular | 400 | 600 | 2400 | 4525 | 1.09 | 2656.88 | G300E | 2809378.57 | 22.04 | G300E | 6208304.52 | 48.71
3179 | Story46 | B67 | 32 MPa RC Beam (60 cm x 40 cm) | Beam | 32MPa | Concrete Rectangular | 400 | 600 | 2400 | 6925 | 1.66 | 4066.06 | G300E | 5643245.45 | 44.28 | G300E | 2485454.9 | 19.5
3180 | Story46 | B68 | 32 MPa RC Beam (60 cm x 40 cm) | Beam | 32MPa | Concrete Rectangular | 400 | 600 | 2400 | 4525 | 1.09 | 2656.88 | G300E | 3897964.29 | 30.58 | G300E | 5049901.94 | 39.62
3181 | Story46 | B69 | 32 MPa RC Beam (60 cm x 40 cm) | Beam | 32MPa | Concrete Rectangular | 400 | 600 | 2400 | 6925 | 1.66 | 4066.06 | G300E | 5642615.91 | 44.27 | G300E | 2485454.9 | 19.5
3182 | Story46 | B7 | 32 MPa RC Beam (60 cm x 40 cm) | Beam | 32MPa | Concrete Rectangular | 400 | 600 | 2400 | 6925 | 1.66 | 4066.06 | G300E | 5644189.77 | 44.29 | G300E | 2485454.9 | 19.5
3183 | Story46 | B70 | 32 MPa RC Beam (60 cm x 40 cm) | Beam | 32MPa | Concrete Rectangular | 400 | 600 | 2400 | 4525 | 1.09 | 2656.88 | G300E | 2809055.36 | 22.04 | G300E | 6208304.52 | 48.71
3184 | Story46 | B71 | 32 MPa RC Beam (60 cm x 40 cm) | Beam | 32MPa | Concrete Rectangular | 400 | 600 | 2400 | 6925 | 1.66 | 4066.06 | G300E | 5347044.32 | 41.95 | G300E | 1322054.9 | 10.37
3185 | Story46 | B72 | 32 MPa RC Beam (60 cm x 40 cm) | Beam | 32MPa | Concrete Rectangular | 400 | 600 | 2400 | 4525 | 1.09 | 2656.88 | G300E | 3118371.43 | 24.47 | G300E | 2135803.88 | 16.76
3186 | Story46 | B73 | 32 MPa RC Beam (60 cm x 40 cm) | Beam | 32MPa | Concrete Rectangular | 400 | 600 | 2400 | 6925 | 1.66 | 4066.06 | G300E | 5694868.18 | 44.68 | G300E | 6663117.9 | 52.28
3187 | Story46 | B74 | 32 MPa RC Beam (60 cm x 40 cm) | Beam | 32MPa | Concrete Rectangular | 400 | 600 | 2400 | 4525 | 1.09 | 2656.88 | G300E | 3852105.88 | 30.23 | G300E | 745299.44 | 5.85
3188 | Story46 | B75 | 32 MPa RC Beam (60 cm x 40 cm) | Beam | 32MPa | Concrete Rectangular | 400 | 600 | 2400 | 6925 | 1.66 | 4066.06 | G300E | 4650276 | 36.49 | G300E | 7383720.86 | 57.94
3189 | Story46 | B76 | 32 MPa RC Beam (60 cm x 40 cm) | Beam | 32MPa | Concrete Rectangular | 400 | 600 | 2400 | 4525 | 1.09 | 2656.88 | G300E | 2728575 | 21.41 | G300E | 4525003.88 | 35.5
3190 | Story46 | B77 | 32 MPa RC Beam (60 cm x 40 cm) | Beam | 32MPa | Concrete Rectangular | 400 | 600 | 2400 | 4525 | 1.09 | 2656.88 | G300E | 2728575 | 21.41 | G300E | 5321403.88 | 41.75
3191 | Story46 | B78 | 32 MPa RC Beam (60 cm x 40 cm) | Beam | 32MPa | Concrete Rectangular | 400 | 600 | 2400 | 4525 | 1.09 | 2656.88 | G300E | 2728575 | 21.41 | G300E | 4525003.88 | 35.5
3192 | Story46 | B79 | 32 MPa RC Beam (60 cm x 40 cm) | Beam | 32MPa | Concrete Rectangular | 400 | 600 | 2400 | 4525 | 1.09 | 2656.88 | G300E | 4287760.71 | 33.64 | G300E | 4778400 | 37.49
3193 | Story46 | B8 | 32 MPa RC Beam (60 cm x 40 cm) | Beam | 32MPa | Concrete Rectangular | 400 | 600 | 2400 | 4525 | 1.09 | 2656.88 | G300E | 4287760.71 | 33.64 | G300E | 4778400 | 37.49
3194 | Story46 | B80 | 32 MPa RC Beam (60 cm x 40 cm) | Beam | 32MPa | Concrete Rectangular | 400 | 600 | 2400 | 4525 | 1.09 | 2656.88 | G300E | 2728575 | 21.41 | G300E | 4525003.88 | 35.5
3195 | Story46 | B81 | 32 MPa RC Beam (60 cm x 40 cm) | Beam | 32MPa | Concrete Rectangular | 400 | 600 | 2400 | 4525 | 1.09 | 2656.88 | G300E | 2728575 | 21.41 | G300E | 5321403.88 | 41.75
3196 | Story46 | B82 | 32 MPa RC Beam (60 cm x 40 cm) | Beam | 32MPa | Concrete Rectangular | 400 | 600 | 2400 | 4525 | 1.09 | 2656.88 | G300E | 2728575 | 21.41 | G300E | 4525003.88 | 35.5
3197 | Story46 | B9 | 32 MPa RC Beam (60 cm x 40 cm) | Beam | 32MPa | Concrete Rectangular | 400 | 600 | 2400 | 6925 | 1.66 | 4066.06 | G300E | 5644189.77 | 44.29 | G300E | 2485454.9 | 19.5
3198 | Story47 | B1 | 32 MPa RC Beam (60 cm x 40 cm) | Beam | 32MPa | Concrete Rectangular | 400 | 600 | 2400 | 6925 | 1.66 | 4066.06 | G300E | 5314622.73 | 41.7 | G300E | 6433958.95 | 50.48
3199 | Story47 | B10 | 32 MPa RC Beam (60 cm x 40 cm) | Beam | 32MPa | Concrete Rectangular | 400 | 600 | 2400 | 4525 | 1.09 | 2656.88 | G300E | 3277796.88 | 25.72 | G300E | 6208304.52 | 48.71
3200 | Story47 | B11 | 32 MPa RC Beam (37.5 cm x 25 cm) | Beam | 32MPa | Concrete Rectangular | 250 | 375 | 937.5 | 6925 | 0.65 | 1588.3 | G300E | 8421114.77 | 66.08 | G300E | 3809326.03 | 29.89
3201 | Story47 | B12 | 32 MPa RC Beam (60 cm x 40 cm) | Beam | 32MPa | Concrete Rectangular | 400 | 600 | 2400 | 4525 | 1.09 | 2656.88 | G300E | 2728575 | 21.41 | G300E | 4525003.88 | 35.5
3202 | Story47 | B13 | 32 MPa RC Beam (42.5 cm x 25 cm) | Beam | 32MPa | Concrete Rectangular | 250 | 425 | 1062.5 | 6925 | 0.74 | 1800.08 | G300E | 5768839.77 | 45.26 | G300E | 3755198.98 | 29.46
3203 | Story47 | B14 | 32 MPa RC Beam (60 cm x 40 cm) | Beam | 32MPa | Concrete Rectangular | 400 | 600 | 2400 | 4525 | 1.09 | 2656.88 | G300E | 3638100 | 28.55 | G300E | 1993416.95 | 15.64
3204 | Story47 | B15 | 32 MPa RC Beam (60 cm x 40 cm) | Beam | 32MPa | Concrete Rectangular | 400 | 600 | 2400 | 6925 | 1.66 | 4066.06 | G300E | 5314622.73 | 41.7 | G300E | 6433958.95 | 50.48
3205 | Story47 | B16 | 32 MPa RC Beam (60 cm x 40 cm) | Beam | 32MPa | Concrete Rectangular | 400 | 600 | 2400 | 6925 | 1.66 | 4066.06 | G300E | 5129221.59 | 40.25 | G300E | 8214317.9 | 64.45
3206 | Story47 | B17 | 32 MPa RC Beam (37.5 cm x 25 cm) | Beam | 32MPa | Concrete Rectangular | 250 | 375 | 937.5 | 4525 | 0.42 | 1037.84 | G300E | 5728650 | 44.95 | G300E | 2001275.79 | 15.7
3207 | Story47 | B18 | 32 MPa RC Beam (35 cm x 25 cm) | Beam | 32MPa | Concrete Rectangular | 250 | 350 | 875 | 6925 | 0.61 | 1482.42 | G300E | 7983580.68 | 62.64 | G300E | 3447301.36 | 27.05
3208 | Story47 | B19 | 32 MPa RC Beam (27.5 cm x 25 cm) | Beam | 32MPa | Concrete Rectangular | 250 | 275 | 687.5 | 4525 | 0.31 | 761.09 | G300E | 4174635.71 | 32.76 | G300E | 1838243.92 | 14.42
3209 | Story47 | B2 | 32 MPa RC Beam (60 cm x 40 cm) | Beam | 32MPa | Concrete Rectangular | 400 | 600 | 2400 | 4525 | 1.09 | 2656.88 | G300E | 3638100 | 28.55 | G300E | 1993416.95 | 15.64
3210 | Story47 | B20 | 32 MPa RC Beam (60 cm x 40 cm) | Beam | 32MPa | Concrete Rectangular | 400 | 600 | 2400 | 6925 | 1.66 | 4066.06 | G300E | 5978793.18 | 46.91 | G300E | 7949906.92 | 62.38
3211 | Story47 | B21 | 32 MPa RC Beam (45 cm x 25 cm) | Beam | 32MPa | Concrete Rectangular | 250 | 450 | 1125 | 4525 | 0.51 | 1245.41 | G300E | 2143880.36 | 16.82 | G300E | 2541033.3 | 19.94
3212 | Story47 | B22 | 32 MPa RC Beam (60 cm x 40 cm) | Beam | 32MPa | Concrete Rectangular | 400 | 600 | 2400 | 7200 | 1.73 | 4227.52 | G300E | 14872695.65 | 116.7 | G300E | 8929985.95 | 70.07
3213 | Story47 | B23 | 32 MPa RC Beam (52.5 cm x 25 cm) | Beam | 32MPa | Concrete Rectangular | 250 | 525 | 1312.5 | 4525 | 0.59 | 1452.98 | G300E | 2213048.21 | 17.36 | G300E | 2903356.52 | 22.78
3214 | Story47 | B24 | 32 MPa RC Beam (60 cm x 40 cm) | Beam | 32MPa | Concrete Rectangular | 400 | 600 | 2400 | 7200 | 1.73 | 4227.52 | G300E | 14877704.35 | 116.74 | G300E | 8930885.63 | 70.08
3215 | Story47 | B25 | 32 MPa RC Beam (45 cm x 25 cm) | Beam | 32MPa | Concrete Rectangular | 250 | 450 | 1125 | 4525 | 0.51 | 1245.41 | G300E | 2143557.14 | 16.82 | G300E | 2541033.3 | 19.94
3216 | Story47 | B26 | 32 MPa RC Beam (60 cm x 40 cm) | Beam | 32MPa | Concrete Rectangular | 400 | 600 | 2400 | 6925 | 1.66 | 4066.06 | G300E | 5979737.5 | 46.92 | G300E | 7949906.92 | 62.38
3217 | Story47 | B27 | 32 MPa RC Beam (27.5 cm x 25 cm) | Beam | 32MPa | Concrete Rectangular | 250 | 275 | 687.5 | 4525 | 0.31 | 761.09 | G300E | 4173666.07 | 32.75 | G300E | 1838216.36 | 14.42
3218 | Story47 | B28 | 32 MPa RC Beam (35 cm x 25 cm) | Beam | 32MPa | Concrete Rectangular | 250 | 350 | 875 | 6925 | 0.61 | 1482.42 | G300E | 7984210.23 | 62.65 | G300E | 3447345.42 | 27.05
3219 | Story47 | B29 | 32 MPa RC Beam (37.5 cm x 25 cm) | Beam | 32MPa | Concrete Rectangular | 250 | 375 | 937.5 | 4525 | 0.42 | 1037.84 | G300E | 5728003.57 | 44.94 | G300E | 2001228.52 | 15.7
3220 | Story47 | B3 | 32 MPa RC Beam (42.5 cm x 25 cm) | Beam | 32MPa | Concrete Rectangular | 250 | 425 | 1062.5 | 6925 | 0.74 | 1800.08 | G300E | 5769469.32 | 45.27 | G300E | 3754282.75 | 29.46
3221 | Story47 | B30 | 32 MPa RC Beam (60 cm x 40 cm) | Beam | 32MPa | Concrete Rectangular | 400 | 600 | 2400 | 6925 | 1.66 | 4066.06 | G300E | 5128906.82 | 40.24 | G300E | 8214317.9 | 64.45
3222 | Story47 | B31 | 32 MPa RC Beam (60 cm x 40 cm) | Beam | 32MPa | Concrete Rectangular | 400 | 600 | 2400 | 6925 | 1.66 | 4066.06 | G300E | 4732922.73 | 37.14 | G300E | 6663117.9 | 52.28
3223 | Story47 | B32 | 32 MPa RC Beam (37.5 cm x 25 cm) | Beam | 32MPa | Concrete Rectangular | 250 | 375 | 937.5 | 4525 | 0.42 | 1037.84 | G300E | 5561225 | 43.64 | G300E | 1444295.16 | 11.33
3224 | Story47 | B33 | 32 MPa RC Beam (30 cm x 25 cm) | Beam | 32MPa | Concrete Rectangular | 250 | 300 | 750 | 6925 | 0.52 | 1270.64 | G300E | 8146318.18 | 63.92 | G300E | 2413646.11 | 18.94
3225 | Story47 | B34 | 32 MPa RC Beam (37.5 cm x 25 cm) | Beam | 32MPa | Concrete Rectangular | 250 | 375 | 937.5 | 4525 | 0.42 | 1037.84 | G300E | 8661496.43 | 67.96 | G300E | 2800019.9 | 21.97
3226 | Story47 | B35 | 32 MPa RC Beam (60 cm x 40 cm) | Beam | 32MPa | Concrete Rectangular | 400 | 600 | 2400 | 6925 | 1.66 | 4066.06 | G300E | 4987888.64 | 39.14 | G300E | 9023910.84 | 70.8
3227 | Story47 | B36 | 32 MPa RC Beam (60 cm x 40 cm) | Beam | 32MPa | Concrete Rectangular | 400 | 600 | 2400 | 4800 | 1.15 | 2818.35 | G300E | 12677120 | 99.47 | G300E | 8055987.84 | 63.21
3228 | Story47 | B4 | 32 MPa RC Beam (60 cm x 40 cm) | Beam | 32MPa | Concrete Rectangular | 400 | 600 | 2400 | 4525 | 1.09 | 2656.88 | G300E | 2728575 | 21.41 | G300E | 4525003.88 | 35.5
3229 | Story47 | B40 | 32 MPa RC Beam (60 cm x 40 cm) | Beam | 32MPa | Concrete Rectangular | 400 | 600 | 2400 | 4525 | 1.09 | 2656.88 | G300E | 11950525 | 93.77 | G300E | 7597479.83 | 59.61
3230 | Story47 | B41 | 32 MPa RC Beam (60 cm x 40 cm) | Beam | 32MPa | Concrete Rectangular | 400 | 600 | 2400 | 6925 | 1.66 | 4066.06 | G300E | 4988832.95 | 39.14 | G300E | 9105437.61 | 71.44
3231 | Story47 | B42 | 32 MPa RC Beam (37.5 cm x 25 cm) | Beam | 32MPa | Concrete Rectangular | 250 | 375 | 937.5 | 4525 | 0.42 | 1037.84 | G300E | 8656971.43 | 67.93 | G300E | 2799358.12 | 21.96
3232 | Story47 | B43 | 32 MPa RC Beam (30 cm x 25 cm) | Beam | 32MPa | Concrete Rectangular | 250 | 300 | 750 | 6925 | 0.52 | 1270.64 | G300E | 8077382.95 | 63.38 | G300E | 2413642.33 | 18.94
3233 | Story47 | B44 | 32 MPa RC Beam (37.5 cm x 25 cm) | Beam | 32MPa | Concrete Rectangular | 250 | 375 | 937.5 | 4525 | 0.42 | 1037.84 | G300E | 5556053.57 | 43.59 | G300E | 1443822.46 | 11.33
3234 | Story47 | B45 | 32 MPa RC Beam (60 cm x 40 cm) | Beam | 32MPa | Concrete Rectangular | 400 | 600 | 2400 | 6925 | 1.66 | 4066.06 | G300E | 4732922.73 | 37.14 | G300E | 6663117.9 | 52.28
3235 | Story47 | B46 | 32 MPa RC Beam (60 cm x 40 cm) | Beam | 32MPa | Concrete Rectangular | 400 | 600 | 2400 | 6925 | 1.66 | 4066.06 | G300E | 5128906.82 | 40.24 | G300E | 8214317.9 | 64.45
3236 | Story47 | B47 | 32 MPa RC Beam (37.5 cm x 25 cm) | Beam | 32MPa | Concrete Rectangular | 250 | 375 | 937.5 | 4525 | 0.42 | 1037.84 | G300E | 5560901.79 | 43.63 | G300E | 1444229.71 | 11.33
3237 | Story47 | B48 | 32 MPa RC Beam (35 cm x 25 cm) | Beam | 32MPa | Concrete Rectangular | 250 | 350 | 875 | 6925 | 0.61 | 1482.42 | G300E | 7982951.14 | 62.64 | G300E | 3447302.46 | 27.05
3238 | Story47 | B49 | 32 MPa RC Beam (37.5 cm x 25 cm) | Beam | 32MPa | Concrete Rectangular | 250 | 375 | 937.5 | 4525 | 0.42 | 1037.84 | G300E | 8661819.64 | 67.96 | G300E | 2800038.08 | 21.97
3239 | Story47 | B5 | 32 MPa RC Beam (37.5 cm x 25 cm) | Beam | 32MPa | Concrete Rectangular | 250 | 375 | 937.5 | 6925 | 0.65 | 1588.3 | G300E | 8421429.55 | 66.08 | G300E | 3809318.95 | 29.89
3240 | Story47 | B50 | 32 MPa RC Beam (60 cm x 40 cm) | Beam | 32MPa | Concrete Rectangular | 400 | 600 | 2400 | 6925 | 1.66 | 4066.06 | G300E | 5977219.32 | 46.9 | G300E | 7949906.92 | 62.38
3241 | Story47 | B51 | 32 MPa RC Beam (60 cm x 40 cm) | Beam | 32MPa | Concrete Rectangular | 400 | 600 | 2400 | 4800 | 1.15 | 2818.35 | G300E | 12677120 | 99.47 | G300E | 8055962.88 | 63.21
3242 | Story47 | B52 | 32 MPa RC Beam (60 cm x 40 cm) | Beam | 32MPa | Concrete Rectangular | 400 | 600 | 2400 | 6925 | 1.66 | 4066.06 | G300E | 14300125 | 112.2 | G300E | 8588798.09 | 67.39
3243 | Story47 | B54 | 32 MPa RC Beam (60 cm x 40 cm) | Beam | 32MPa | Concrete Rectangular | 400 | 600 | 2400 | 6925 | 1.66 | 4066.06 | G300E | 14296511.96 | 112.18 | G300E | 8590863.55 | 67.41
3244 | Story47 | B55 | 32 MPa RC Beam (60 cm x 40 cm) | Beam | 32MPa | Concrete Rectangular | 400 | 600 | 2400 | 4525 | 1.09 | 2656.88 | G300E | 12074208.33 | 94.74 | G300E | 6352175.09 | 49.84
3245 | Story47 | B56 | 32 MPa RC Beam (60 cm x 40 cm) | Beam | 32MPa | Concrete Rectangular | 400 | 600 | 2400 | 6925 | 1.66 | 4066.06 | G300E | 5954870.45 | 46.72 | G300E | 7949906.92 | 62.38
3246 | Story47 | B57 | 32 MPa RC Beam (37.5 cm x 25 cm) | Beam | 32MPa | Concrete Rectangular | 250 | 375 | 937.5 | 4525 | 0.42 | 1037.84 | G300E | 8638225 | 67.78 | G300E | 2785811 | 21.86
3247 | Story47 | B58 | 32 MPa RC Beam (35 cm x 25 cm) | Beam | 32MPa | Concrete Rectangular | 250 | 350 | 875 | 6925 | 0.61 | 1482.42 | G300E | 7998375 | 62.76 | G300E | 3443874.92 | 27.02
3248 | Story47 | B59 | 32 MPa RC Beam (37.5 cm x 25 cm) | Beam | 32MPa | Concrete Rectangular | 250 | 375 | 937.5 | 4525 | 0.42 | 1037.84 | G300E | 5540539.29 | 43.47 | G300E | 1443852.76 | 11.33
3249 | Story47 | B6 | 32 MPa RC Beam (60 cm x 40 cm) | Beam | 32MPa | Concrete Rectangular | 400 | 600 | 2400 | 4525 | 1.09 | 2656.88 | G300E | 3277796.88 | 25.72 | G300E | 6208304.52 | 48.71
3250 | Story47 | B60 | 32 MPa RC Beam (60 cm x 40 cm) | Beam | 32MPa | Concrete Rectangular | 400 | 600 | 2400 | 6925 | 1.66 | 4066.06 | G300E | 5120407.95 | 40.18 | G300E | 8214317.9 | 64.45
3251 | Story47 | B61 | 32 MPa RC Beam (60 cm x 40 cm) | Beam | 32MPa | Concrete Rectangular | 400 | 600 | 2400 | 6925 | 1.66 | 4066.06 | G300E | 5314622.73 | 41.7 | G300E | 6433958.95 | 50.48
3252 | Story47 | B62 | 32 MPa RC Beam (37.5 cm x 25 cm) | Beam | 32MPa | Concrete Rectangular | 250 | 375 | 937.5 | 4525 | 0.42 | 1037.84 | G300E | 5728326.79 | 44.95 | G300E | 2001272.15 | 15.7
3253 | Story47 | B63 | 32 MPa RC Beam (42.5 cm x 25 cm) | Beam | 32MPa | Concrete Rectangular | 250 | 425 | 1062.5 | 6925 | 0.74 | 1800.08 | G300E | 5768839.77 | 45.26 | G300E | 3755198.98 | 29.46
3254 | Story47 | B64 | 32 MPa RC Beam (27.5 cm x 25 cm) | Beam | 32MPa | Concrete Rectangular | 250 | 275 | 687.5 | 4525 | 0.31 | 761.09 | G300E | 4175282.14 | 32.76 | G300E | 1838253.7 | 14.42
3255 | Story47 | B65 | 32 MPa RC Beam (37.5 cm x 25 cm) | Beam | 32MPa | Concrete Rectangular | 250 | 375 | 937.5 | 6925 | 0.65 | 1588.3 | G300E | 8420800 | 66.07 | G300E | 3809311.87 | 29.89
3256 | Story47 | B66 | 32 MPa RC Beam (45 cm x 25 cm) | Beam | 32MPa | Concrete Rectangular | 250 | 450 | 1125 | 4525 | 0.51 | 1245.41 | G300E | 2145819.64 | 16.84 | G300E | 2541033.3 | 19.94
3257 | Story47 | B67 | 32 MPa RC Beam (37.5 cm x 25 cm) | Beam | 32MPa | Concrete Rectangular | 250 | 375 | 937.5 | 6925 | 0.65 | 1588.3 | G300E | 9147610.23 | 71.78 | G300E | 3469091.73 | 27.22
3258 | Story47 | B68 | 32 MPa RC Beam (52.5 cm x 25 cm) | Beam | 32MPa | Concrete Rectangular | 250 | 525 | 1312.5 | 4525 | 0.59 | 1452.98 | G300E | 2213371.43 | 17.37 | G300E | 2903356.52 | 22.78
3259 | Story47 | B69 | 32 MPa RC Beam (37.5 cm x 25 cm) | Beam | 32MPa | Concrete Rectangular | 250 | 375 | 937.5 | 6925 | 0.65 | 1588.3 | G300E | 9144147.73 | 71.75 | G300E | 3469031.53 | 27.22
3260 | Story47 | B7 | 32 MPa RC Beam (37.5 cm x 25 cm) | Beam | 32MPa | Concrete Rectangular | 250 | 375 | 937.5 | 6925 | 0.65 | 1588.3 | G300E | 9150128.41 | 71.8 | G300E | 3469155.48 | 27.22
3261 | Story47 | B70 | 32 MPa RC Beam (45 cm x 25 cm) | Beam | 32MPa | Concrete Rectangular | 250 | 450 | 1125 | 4525 | 0.51 | 1245.41 | G300E | 2142587.5 | 16.81 | G300E | 2541033.3 | 19.94
3262 | Story47 | B71 | 32 MPa RC Beam (37.5 cm x 25 cm) | Beam | 32MPa | Concrete Rectangular | 250 | 375 | 937.5 | 6925 | 0.65 | 1588.3 | G300E | 8409153.41 | 65.98 | G300E | 3808733.47 | 29.88
3263 | Story47 | B72 | 32 MPa RC Beam (27.5 cm x 25 cm) | Beam | 32MPa | Concrete Rectangular | 250 | 275 | 687.5 | 4525 | 0.31 | 761.09 | G300E | 4131648.21 | 32.42 | G300E | 1838451.91 | 14.43
3264 | Story47 | B73 | 32 MPa RC Beam (42.5 cm x 25 cm) | Beam | 32MPa | Concrete Rectangular | 250 | 425 | 1062.5 | 6925 | 0.74 | 1800.08 | G300E | 5751212.5 | 45.13 | G300E | 3756474.91 | 29.47
3265 | Story47 | B74 | 32 MPa RC Beam (37.5 cm x 25 cm) | Beam | 32MPa | Concrete Rectangular | 250 | 375 | 937.5 | 4525 | 0.42 | 1037.84 | G300E | 6114073.53 | 47.97 | G300E | 2560784.34 | 20.09
3266 | Story47 | B75 | 32 MPa RC Beam (60 cm x 40 cm) | Beam | 32MPa | Concrete Rectangular | 400 | 600 | 2400 | 6925 | 1.66 | 4066.06 | G300E | 5630291.35 | 44.18 | G300E | 6249550.95 | 49.04
3267 | Story47 | B76 | 32 MPa RC Beam (60 cm x 40 cm) | Beam | 32MPa | Concrete Rectangular | 400 | 600 | 2400 | 4525 | 1.09 | 2656.88 | G300E | 3820005 | 29.97 | G300E | 1993416.95 | 15.64
3268 | Story47 | B77 | 32 MPa RC Beam (60 cm x 40 cm) | Beam | 32MPa | Concrete Rectangular | 400 | 600 | 2400 | 4525 | 1.09 | 2656.88 | G300E | 2728575 | 21.41 | G300E | 4525003.88 | 35.5
3269 | Story47 | B78 | 32 MPa RC Beam (60 cm x 40 cm) | Beam | 32MPa | Concrete Rectangular | 400 | 600 | 2400 | 4525 | 1.09 | 2656.88 | G300E | 3277796.88 | 25.72 | G300E | 6208304.52 | 48.71
3270 | Story47 | B79 | 32 MPa RC Beam (60 cm x 40 cm) | Beam | 32MPa | Concrete Rectangular | 400 | 600 | 2400 | 4525 | 1.09 | 2656.88 | G300E | 3118371.43 | 24.47 | G300E | 4525003.88 | 35.5
3271 | Story47 | B8 | 32 MPa RC Beam (60 cm x 40 cm) | Beam | 32MPa | Concrete Rectangular | 400 | 600 | 2400 | 4525 | 1.09 | 2656.88 | G300E | 3118371.43 | 24.47 | G300E | 4525003.88 | 35.5
3272 | Story47 | B80 | 32 MPa RC Beam (60 cm x 40 cm) | Beam | 32MPa | Concrete Rectangular | 400 | 600 | 2400 | 4525 | 1.09 | 2656.88 | G300E | 3277796.88 | 25.72 | G300E | 6208304.52 | 48.71
3273 | Story47 | B81 | 32 MPa RC Beam (60 cm x 40 cm) | Beam | 32MPa | Concrete Rectangular | 400 | 600 | 2400 | 4525 | 1.09 | 2656.88 | G300E | 2728575 | 21.41 | G300E | 4525003.88 | 35.5
3274 | Story47 | B82 | 32 MPa RC Beam (60 cm x 40 cm) | Beam | 32MPa | Concrete Rectangular | 400 | 600 | 2400 | 4525 | 1.09 | 2656.88 | G300E | 3820005 | 29.97 | G300E | 1993416.95 | 15.64
3275 | Story47 | B9 | 32 MPa RC Beam (37.5 cm x 25 cm) | Beam | 32MPa | Concrete Rectangular | 250 | 375 | 937.5 | 6925 | 0.65 | 1588.3 | G300E | 9150128.41 | 71.8 | G300E | 3469169.64 | 27.22
3276 | Story48 | B1 | 32 MPa RC Beam (60 cm x 40 cm) | Beam | 32MPa | Concrete Rectangular | 400 | 600 | 2400 | 6925 | 1.66 | 4066.06 | G300E | 4918009.09 | 38.59 | G300E | 7826517.9 | 61.41
3277 | Story48 | B10 | 32 MPa RC Beam (60 cm x 40 cm) | Beam | 32MPa | Concrete Rectangular | 400 | 600 | 2400 | 4525 | 1.09 | 2656.88 | G300E | 3711631.25 | 29.12 | G300E | 4038566.46 | 31.69
3278 | Story48 | B11 | 32 MPa RC Beam (40 cm x 25 cm) | Beam | 32MPa | Concrete Rectangular | 250 | 400 | 1000 | 6925 | 0.69 | 1694.19 | G300E | 8364455.68 | 65.63 | G300E | 3896783.12 | 30.58
3279 | Story48 | B12 | 32 MPa RC Beam (60 cm x 40 cm) | Beam | 32MPa | Concrete Rectangular | 400 | 600 | 2400 | 4525 | 1.09 | 2656.88 | G300E | 3130998.33 | 24.57 | G300E | 5997136.35 | 47.06
3280 | Story48 | B13 | 32 MPa RC Beam (37.5 cm x 25 cm) | Beam | 32MPa | Concrete Rectangular | 250 | 375 | 937.5 | 6925 | 0.65 | 1588.3 | G300E | 7326335.23 | 57.49 | G300E | 3724416.48 | 29.22
3281 | Story48 | B14 | 32 MPa RC Beam (60 cm x 40 cm) | Beam | 32MPa | Concrete Rectangular | 400 | 600 | 2400 | 4525 | 1.09 | 2656.88 | G300E | 3118371.43 | 24.47 | G300E | 4525003.88 | 35.5
3282 | Story48 | B15 | 32 MPa RC Beam (60 cm x 40 cm) | Beam | 32MPa | Concrete Rectangular | 400 | 600 | 2400 | 6925 | 1.66 | 4066.06 | G300E | 4918638.64 | 38.59 | G300E | 7826517.9 | 61.41
3283 | Story48 | B16 | 32 MPa RC Beam (60 cm x 40 cm) | Beam | 32MPa | Concrete Rectangular | 400 | 600 | 2400 | 6925 | 1.66 | 4066.06 | G300E | 5694238.64 | 44.68 | G300E | 5869884.97 | 46.06
3284 | Story48 | B17 | 32 MPa RC Beam (42.5 cm x 25 cm) | Beam | 32MPa | Concrete Rectangular | 250 | 425 | 1062.5 | 4525 | 0.48 | 1176.22 | G300E | 6114244.64 | 47.97 | G300E | 1806782.24 | 14.18
3285 | Story48 | B18 | 32 MPa RC Beam (35 cm x 25 cm) | Beam | 32MPa | Concrete Rectangular | 250 | 350 | 875 | 6925 | 0.61 | 1482.42 | G300E | 7108827.27 | 55.78 | G300E | 3425438.19 | 26.88
3286 | Story48 | B19 | 32 MPa RC Beam (27.5 cm x 25 cm) | Beam | 32MPa | Concrete Rectangular | 250 | 275 | 687.5 | 4525 | 0.31 | 761.09 | G300E | 4245742.86 | 33.31 | G300E | 1825319.31 | 14.32
3287 | Story48 | B2 | 32 MPa RC Beam (60 cm x 40 cm) | Beam | 32MPa | Concrete Rectangular | 400 | 600 | 2400 | 4525 | 1.09 | 2656.88 | G300E | 3118371.43 | 24.47 | G300E | 4525003.88 | 35.5
3288 | Story48 | B20 | 32 MPa RC Beam (60 cm x 40 cm) | Beam | 32MPa | Concrete Rectangular | 400 | 600 | 2400 | 6925 | 1.66 | 4066.06 | G300E | 6136179.55 | 48.15 | G300E | 7949906.92 | 62.38
3289 | Story48 | B21 | 32 MPa RC Beam (45 cm x 25 cm) | Beam | 32MPa | Concrete Rectangular | 250 | 450 | 1125 | 4525 | 0.51 | 1245.41 | G300E | 2193332.14 | 17.21 | G300E | 2576910.09 | 20.22
3290 | Story48 | B22 | 32 MPa RC Beam (60 cm x 40 cm) | Beam | 32MPa | Concrete Rectangular | 400 | 600 | 2400 | 7200 | 1.73 | 4227.52 | G300E | 15233008.7 | 119.52 | G300E | 8930414.82 | 70.07
3291 | Story48 | B23 | 32 MPa RC Beam (55 cm x 25 cm) | Beam | 32MPa | Concrete Rectangular | 250 | 550 | 1375 | 4525 | 0.62 | 1522.17 | G300E | 2283185.71 | 17.91 | G300E | 3011229.45 | 23.63
3292 | Story48 | B24 | 32 MPa RC Beam (60 cm x 40 cm) | Beam | 32MPa | Concrete Rectangular | 400 | 600 | 2400 | 7200 | 1.73 | 4227.52 | G300E | 15238643.48 | 119.57 | G300E | 8931344.56 | 70.08
3293 | Story48 | B25 | 32 MPa RC Beam (45 cm x 25 cm) | Beam | 32MPa | Concrete Rectangular | 250 | 450 | 1125 | 4525 | 0.51 | 1245.41 | G300E | 2192685.71 | 17.2 | G300E | 2576910.09 | 20.22
3294 | Story48 | B26 | 32 MPa RC Beam (60 cm x 40 cm) | Beam | 32MPa | Concrete Rectangular | 400 | 600 | 2400 | 6925 | 1.66 | 4066.06 | G300E | 6137123.86 | 48.15 | G300E | 8038043.92 | 63.07
3295 | Story48 | B27 | 32 MPa RC Beam (27.5 cm x 25 cm) | Beam | 32MPa | Concrete Rectangular | 250 | 275 | 687.5 | 4525 | 0.31 | 761.09 | G300E | 4244773.21 | 33.31 | G300E | 1825296.2 | 14.32
3296 | Story48 | B28 | 32 MPa RC Beam (35 cm x 25 cm) | Beam | 32MPa | Concrete Rectangular | 250 | 350 | 875 | 6925 | 0.61 | 1482.42 | G300E | 7110715.91 | 55.79 | G300E | 3424207.74 | 26.87
3297 | Story48 | B29 | 32 MPa RC Beam (42.5 cm x 25 cm) | Beam | 32MPa | Concrete Rectangular | 250 | 425 | 1062.5 | 4525 | 0.48 | 1176.22 | G300E | 6114244.64 | 47.97 | G300E | 1806823.45 | 14.18
3298 | Story48 | B3 | 32 MPa RC Beam (37.5 cm x 25 cm) | Beam | 32MPa | Concrete Rectangular | 250 | 375 | 937.5 | 6925 | 0.65 | 1588.3 | G300E | 7327279.55 | 57.49 | G300E | 3724488.49 | 29.22
3299 | Story48 | B30 | 32 MPa RC Beam (60 cm x 40 cm) | Beam | 32MPa | Concrete Rectangular | 400 | 600 | 2400 | 6925 | 1.66 | 4066.06 | G300E | 5694238.64 | 44.68 | G300E | 5869884.97 | 46.06
3300 | Story48 | B31 | 32 MPa RC Beam (60 cm x 40 cm) | Beam | 32MPa | Concrete Rectangular | 400 | 600 | 2400 | 6925 | 1.66 | 4066.06 | G300E | 5087356.82 | 39.92 | G300E | 6663117.9 | 52.28
3301 | Story48 | B32 | 32 MPa RC Beam (32.5 cm x 25 cm) | Beam | 32MPa | Concrete Rectangular | 250 | 325 | 812.5 | 4525 | 0.37 | 899.46 | G300E | 6161757.14 | 48.35 | G300E | 2265679.05 | 17.78
3302 | Story48 | B33 | 32 MPa RC Beam (30 cm x 25 cm) | Beam | 32MPa | Concrete Rectangular | 250 | 300 | 750 | 6925 | 0.52 | 1270.64 | G300E | 9052234.09 | 71.03 | G300E | 3021064.93 | 23.7
3303 | Story48 | B34 | 32 MPa RC Beam (37.5 cm x 25 cm) | Beam | 32MPa | Concrete Rectangular | 250 | 375 | 937.5 | 4525 | 0.42 | 1037.84 | G300E | 8950773.21 | 70.23 | G300E | 2835133.09 | 22.25
3304 | Story48 | B35 | 32 MPa RC Beam (60 cm x 40 cm) | Beam | 32MPa | Concrete Rectangular | 400 | 600 | 2400 | 6925 | 1.66 | 4066.06 | G300E | 4986000 | 39.12 | G300E | 9048463.11 | 71
3305 | Story48 | B36 | 32 MPa RC Beam (60 cm x 40 cm) | Beam | 32MPa | Concrete Rectangular | 400 | 600 | 2400 | 4800 | 1.15 | 2818.35 | G300E | 13059840 | 102.47 | G300E | 8117006.08 | 63.69
3306 | Story48 | B4 | 32 MPa RC Beam (60 cm x 40 cm) | Beam | 32MPa | Concrete Rectangular | 400 | 600 | 2400 | 4525 | 1.09 | 2656.88 | G300E | 3131300 | 24.57 | G300E | 5997136.35 | 47.06
3307 | Story48 | B40 | 32 MPa RC Beam (60 cm x 40 cm) | Beam | 32MPa | Concrete Rectangular | 400 | 600 | 2400 | 4525 | 1.09 | 2656.88 | G300E | 12311016.67 | 96.6 | G300E | 7654721.68 | 60.06
3308 | Story48 | B41 | 32 MPa RC Beam (60 cm x 40 cm) | Beam | 32MPa | Concrete Rectangular | 400 | 600 | 2400 | 6925 | 1.66 | 4066.06 | G300E | 4987259.09 | 39.13 | G300E | 9041852.89 | 70.95
3309 | Story48 | B42 | 32 MPa RC Beam (37.5 cm x 25 cm) | Beam | 32MPa | Concrete Rectangular | 250 | 375 | 937.5 | 4525 | 0.42 | 1037.84 | G300E | 8945925 | 70.19 | G300E | 2841232.15 | 22.29
3310 | Story48 | B43 | 32 MPa RC Beam (30 cm x 25 cm) | Beam | 32MPa | Concrete Rectangular | 250 | 300 | 750 | 6925 | 0.52 | 1270.64 | G300E | 9048456.82 | 71 | G300E | 3021030.94 | 23.7
3311 | Story48 | B44 | 32 MPa RC Beam (32.5 cm x 25 cm) | Beam | 32MPa | Concrete Rectangular | 250 | 325 | 812.5 | 4525 | 0.37 | 899.46 | G300E | 6154969.64 | 48.29 | G300E | 2265422.75 | 17.78
3312 | Story48 | B45 | 32 MPa RC Beam (60 cm x 40 cm) | Beam | 32MPa | Concrete Rectangular | 400 | 600 | 2400 | 6925 | 1.66 | 4066.06 | G300E | 5087356.82 | 39.92 | G300E | 6663117.9 | 52.28
3313 | Story48 | B46 | 32 MPa RC Beam (60 cm x 40 cm) | Beam | 32MPa | Concrete Rectangular | 400 | 600 | 2400 | 6925 | 1.66 | 4066.06 | G300E | 5694238.64 | 44.68 | G300E | 5869884.97 | 46.06
3314 | Story48 | B47 | 32 MPa RC Beam (32.5 cm x 25 cm) | Beam | 32MPa | Concrete Rectangular | 250 | 325 | 812.5 | 4525 | 0.37 | 899.46 | G300E | 6160787.5 | 48.34 | G300E | 2265663.3 | 17.78
3315 | Story48 | B48 | 32 MPa RC Beam (35 cm x 25 cm) | Beam | 32MPa | Concrete Rectangular | 250 | 350 | 875 | 6925 | 0.61 | 1482.42 | G300E | 7108827.27 | 55.78 | G300E | 3425440.39 | 26.88
3316 | Story48 | B49 | 32 MPa RC Beam (37.5 cm x 25 cm) | Beam | 32MPa | Concrete Rectangular | 250 | 375 | 937.5 | 4525 | 0.42 | 1037.84 | G300E | 8950773.21 | 70.23 | G300E | 2841913.32 | 22.3
3317 | Story48 | B5 | 32 MPa RC Beam (40 cm x 25 cm) | Beam | 32MPa | Concrete Rectangular | 250 | 400 | 1000 | 6925 | 0.69 | 1694.19 | G300E | 8364455.68 | 65.63 | G300E | 3896802 | 30.58
3318 | Story48 | B50 | 32 MPa RC Beam (60 cm x 40 cm) | Beam | 32MPa | Concrete Rectangular | 400 | 600 | 2400 | 6925 | 1.66 | 4066.06 | G300E | 6135864.77 | 48.14 | G300E | 7949906.92 | 62.38
3319 | Story48 | B51 | 32 MPa RC Beam (60 cm x 40 cm) | Beam | 32MPa | Concrete Rectangular | 400 | 600 | 2400 | 4800 | 1.15 | 2818.35 | G300E | 13059840 | 102.47 | G300E | 8116925.44 | 63.69
3320 | Story48 | B52 | 32 MPa RC Beam (60 cm x 40 cm) | Beam | 32MPa | Concrete Rectangular | 400 | 600 | 2400 | 6925 | 1.66 | 4066.06 | G300E | 14647880.43 | 114.93 | G300E | 8589206.97 | 67.39
3321 | Story48 | B54 | 32 MPa RC Beam (60 cm x 40 cm) | Beam | 32MPa | Concrete Rectangular | 400 | 600 | 2400 | 6925 | 1.66 | 4066.06 | G300E | 14643063.04 | 114.89 | G300E | 8591220.03 | 67.41
3322 | Story48 | B55 | 32 MPa RC Beam (60 cm x 40 cm) | Beam | 32MPa | Concrete Rectangular | 400 | 600 | 2400 | 4525 | 1.09 | 2656.88 | G300E | 12629576.67 | 99.1 | G300E | 6095804.88 | 47.83
3323 | Story48 | B56 | 32 MPa RC Beam (60 cm x 40 cm) | Beam | 32MPa | Concrete Rectangular | 400 | 600 | 2400 | 6925 | 1.66 | 4066.06 | G300E | 6112256.82 | 47.96 | G300E | 8038043.92 | 63.07
3324 | Story48 | B57 | 32 MPa RC Beam (37.5 cm x 25 cm) | Beam | 32MPa | Concrete Rectangular | 250 | 375 | 937.5 | 4525 | 0.42 | 1037.84 | G300E | 8928794.64 | 70.06 | G300E | 2786055.83 | 21.86
3325 | Story48 | B58 | 32 MPa RC Beam (32.5 cm x 25 cm) | Beam | 32MPa | Concrete Rectangular | 250 | 325 | 812.5 | 6925 | 0.56 | 1376.53 | G300E | 8026363.54 | 62.98 | G300E | 3255096.97 | 25.54
3326 | Story48 | B59 | 32 MPa RC Beam (32.5 cm x 25 cm) | Beam | 32MPa | Concrete Rectangular | 250 | 325 | 812.5 | 4525 | 0.37 | 899.46 | G300E | 6138162.5 | 48.16 | G300E | 2265876.54 | 17.78
3327 | Story48 | B6 | 32 MPa RC Beam (60 cm x 40 cm) | Beam | 32MPa | Concrete Rectangular | 400 | 600 | 2400 | 4525 | 1.09 | 2656.88 | G300E | 3540812.5 | 27.78 | G300E | 4038566.46 | 31.69
3328 | Story48 | B60 | 32 MPa RC Beam (60 cm x 40 cm) | Beam | 32MPa | Concrete Rectangular | 400 | 600 | 2400 | 6925 | 1.66 | 4066.06 | G300E | 5694238.64 | 44.68 | G300E | 5869884.97 | 46.06
3329 | Story48 | B61 | 32 MPa RC Beam (60 cm x 40 cm) | Beam | 32MPa | Concrete Rectangular | 400 | 600 | 2400 | 6925 | 1.66 | 4066.06 | G300E | 4918638.64 | 38.59 | G300E | 7826517.9 | 61.41
3330 | Story48 | B62 | 32 MPa RC Beam (42.5 cm x 25 cm) | Beam | 32MPa | Concrete Rectangular | 250 | 425 | 1062.5 | 4525 | 0.48 | 1176.22 | G300E | 6114891.07 | 47.98 | G300E | 1806896.25 | 14.18
3331 | Story48 | B63 | 32 MPa RC Beam (37.5 cm x 25 cm) | Beam | 32MPa | Concrete Rectangular | 250 | 375 | 937.5 | 6925 | 0.65 | 1588.3 | G300E | 7326335.23 | 57.49 | G300E | 3724424.75 | 29.22
3332 | Story48 | B64 | 32 MPa RC Beam (27.5 cm x 25 cm) | Beam | 32MPa | Concrete Rectangular | 250 | 275 | 687.5 | 4525 | 0.31 | 761.09 | G300E | 4246389.29 | 33.32 | G300E | 1825339.75 | 14.32
3333 | Story48 | B65 | 32 MPa RC Beam (40 cm x 25 cm) | Beam | 32MPa | Concrete Rectangular | 250 | 400 | 1000 | 6925 | 0.69 | 1694.19 | G300E | 8364140.91 | 65.63 | G300E | 3896780.6 | 30.58
3334 | Story48 | B66 | 32 MPa RC Beam (45 cm x 25 cm) | Beam | 32MPa | Concrete Rectangular | 250 | 450 | 1125 | 4525 | 0.51 | 1245.41 | G300E | 2193978.57 | 17.21 | G300E | 2576910.09 | 20.22
3335 | Story48 | B67 | 32 MPa RC Beam (37.5 cm x 25 cm) | Beam | 32MPa | Concrete Rectangular | 250 | 375 | 937.5 | 6925 | 0.65 | 1588.3 | G300E | 8923806.82 | 70.02 | G300E | 3888959.21 | 30.51
3336 | Story48 | B68 | 32 MPa RC Beam (55 cm x 25 cm) | Beam | 32MPa | Concrete Rectangular | 250 | 550 | 1375 | 4525 | 0.62 | 1522.17 | G300E | 2283185.71 | 17.91 | G300E | 3011229.45 | 23.63
3337 | Story48 | B69 | 32 MPa RC Beam (37.5 cm x 25 cm) | Beam | 32MPa | Concrete Rectangular | 250 | 375 | 937.5 | 6925 | 0.65 | 1588.3 | G300E | 8921288.64 | 70 | G300E | 3889026.49 | 30.51
3338 | Story48 | B7 | 32 MPa RC Beam (37.5 cm x 25 cm) | Beam | 32MPa | Concrete Rectangular | 250 | 375 | 937.5 | 6925 | 0.65 | 1588.3 | G300E | 8926325 | 70.04 | G300E | 3888975.73 | 30.51
3339 | Story48 | B70 | 32 MPa RC Beam (45 cm x 25 cm) | Beam | 32MPa | Concrete Rectangular | 250 | 450 | 1125 | 4525 | 0.51 | 1245.41 | G300E | 2192362.5 | 17.2 | G300E | 2576910.09 | 20.22
3340 | Story48 | B71 | 32 MPa RC Beam (40 cm x 25 cm) | Beam | 32MPa | Concrete Rectangular | 250 | 400 | 1000 | 6925 | 0.69 | 1694.19 | G300E | 8435594.32 | 66.19 | G300E | 3896215.27 | 30.57
3341 | Story48 | B72 | 32 MPa RC Beam (27.5 cm x 25 cm) | Beam | 32MPa | Concrete Rectangular | 250 | 275 | 687.5 | 4525 | 0.31 | 761.09 | G300E | 4257701.79 | 33.41 | G300E | 1825055.32 | 14.32
3342 | Story48 | B73 | 32 MPa RC Beam (37.5 cm x 25 cm) | Beam | 32MPa | Concrete Rectangular | 250 | 375 | 937.5 | 6925 | 0.65 | 1588.3 | G300E | 7329797.73 | 57.51 | G300E | 3723793.23 | 29.22
3343 | Story48 | B74 | 32 MPa RC Beam (42.5 cm x 25 cm) | Beam | 32MPa | Concrete Rectangular | 250 | 425 | 1062.5 | 4525 | 0.48 | 1176.22 | G300E | 6493375 | 50.95 | G300E | 2022530.47 | 15.87
3344 | Story48 | B75 | 32 MPa RC Beam (60 cm x 40 cm) | Beam | 32MPa | Concrete Rectangular | 400 | 600 | 2400 | 6925 | 1.66 | 4066.06 | G300E | 5133918 | 40.28 | G300E | 8485073.42 | 66.58
3345 | Story48 | B76 | 32 MPa RC Beam (60 cm x 40 cm) | Beam | 32MPa | Concrete Rectangular | 400 | 600 | 2400 | 4525 | 1.09 | 2656.88 | G300E | 3118371.43 | 24.47 | G300E | 4525003.88 | 35.5
3346 | Story48 | B77 | 32 MPa RC Beam (60 cm x 40 cm) | Beam | 32MPa | Concrete Rectangular | 400 | 600 | 2400 | 4525 | 1.09 | 2656.88 | G300E | 3130998.33 | 24.57 | G300E | 5997136.35 | 47.06
3347 | Story48 | B78 | 32 MPa RC Beam (60 cm x 40 cm) | Beam | 32MPa | Concrete Rectangular | 400 | 600 | 2400 | 4525 | 1.09 | 2656.88 | G300E | 3541095.31 | 27.78 | G300E | 4038566.46 | 31.69
3348 | Story48 | B79 | 32 MPa RC Beam (60 cm x 40 cm) | Beam | 32MPa | Concrete Rectangular | 400 | 600 | 2400 | 4525 | 1.09 | 2656.88 | G300E | 2728575 | 21.41 | G300E | 4525003.88 | 35.5
3349 | Story48 | B8 | 32 MPa RC Beam (60 cm x 40 cm) | Beam | 32MPa | Concrete Rectangular | 400 | 600 | 2400 | 4525 | 1.09 | 2656.88 | G300E | 2728575 | 21.41 | G300E | 4525003.88 | 35.5
3350 | Story48 | B80 | 32 MPa RC Beam (60 cm x 40 cm) | Beam | 32MPa | Concrete Rectangular | 400 | 600 | 2400 | 4525 | 1.09 | 2656.88 | G300E | 3711065.62 | 29.12 | G300E | 4038566.46 | 31.69
3351 | Story48 | B81 | 32 MPa RC Beam (60 cm x 40 cm) | Beam | 32MPa | Concrete Rectangular | 400 | 600 | 2400 | 4525 | 1.09 | 2656.88 | G300E | 3130998.33 | 24.57 | G300E | 5997136.35 | 47.06
3352 | Story48 | B82 | 32 MPa RC Beam (60 cm x 40 cm) | Beam | 32MPa | Concrete Rectangular | 400 | 600 | 2400 | 4525 | 1.09 | 2656.88 | G300E | 3118371.43 | 24.47 | G300E | 4525003.88 | 35.5
3353 | Story48 | B9 | 32 MPa RC Beam (37.5 cm x 25 cm) | Beam | 32MPa | Concrete Rectangular | 250 | 375 | 937.5 | 6925 | 0.65 | 1588.3 | G300E | 8926325 | 70.04 | G300E | 3889005.24 | 30.51
3354 | Story49 | B1 | 32 MPa RC Beam (60 cm x 40 cm) | Beam | 32MPa | Concrete Rectangular | 400 | 600 | 2400 | 6925 | 1.66 | 4066.06 | G300E | 5094281.82 | 39.97 | G300E | 8214317.9 | 64.45
3355 | Story49 | B10 | 32 MPa RC Beam (60 cm x 40 cm) | Beam | 32MPa | Concrete Rectangular | 400 | 600 | 2400 | 4525 | 1.09 | 2656.88 | G300E | 3613778.12 | 28.36 | G300E | 5170237.85 | 40.57
3356 | Story49 | B11 | 32 MPa RC Beam (42.5 cm x 25 cm) | Beam | 32MPa | Concrete Rectangular | 250 | 425 | 1062.5 | 6925 | 0.74 | 1800.08 | G300E | 7787162.5 | 61.1 | G300E | 4071656.52 | 31.95
3357 | Story49 | B12 | 32 MPa RC Beam (60 cm x 40 cm) | Beam | 32MPa | Concrete Rectangular | 400 | 600 | 2400 | 4525 | 1.09 | 2656.88 | G300E | 4547625 | 35.68 | G300E | 4138869.68 | 32.48
3358 | Story49 | B13 | 32 MPa RC Beam (37.5 cm x 25 cm) | Beam | 32MPa | Concrete Rectangular | 250 | 375 | 937.5 | 6925 | 0.65 | 1588.3 | G300E | 7491276.14 | 58.78 | G300E | 3732999.16 | 29.29
3359 | Story49 | B14 | 32 MPa RC Beam (60 cm x 40 cm) | Beam | 32MPa | Concrete Rectangular | 400 | 600 | 2400 | 4525 | 1.09 | 2656.88 | G300E | 2923473.21 | 22.94 | G300E | 4525003.88 | 35.5
3360 | Story49 | B15 | 32 MPa RC Beam (60 cm x 40 cm) | Beam | 32MPa | Concrete Rectangular | 400 | 600 | 2400 | 6925 | 1.66 | 4066.06 | G300E | 5094596.59 | 39.97 | G300E | 8214317.9 | 64.45
3361 | Story49 | B16 | 32 MPa RC Beam (60 cm x 40 cm) | Beam | 32MPa | Concrete Rectangular | 400 | 600 | 2400 | 6925 | 1.66 | 4066.06 | G300E | 5314622.73 | 41.7 | G300E | 7685495.95 | 60.3
3362 | Story49 | B17 | 32 MPa RC Beam (42.5 cm x 25 cm) | Beam | 32MPa | Concrete Rectangular | 250 | 425 | 1062.5 | 4525 | 0.48 | 1176.22 | G300E | 6224137.5 | 48.84 | G300E | 2913354.67 | 22.86
3363 | Story49 | B18 | 32 MPa RC Beam (35 cm x 25 cm) | Beam | 32MPa | Concrete Rectangular | 250 | 350 | 875 | 6925 | 0.61 | 1482.42 | G300E | 6972845.45 | 54.71 | G300E | 3428320.88 | 26.9
3364 | Story49 | B19 | 32 MPa RC Beam (27.5 cm x 25 cm) | Beam | 32MPa | Concrete Rectangular | 250 | 275 | 687.5 | 4525 | 0.31 | 761.09 | G300E | 4259964.29 | 33.43 | G300E | 1823668.73 | 14.31
3365 | Story49 | B2 | 32 MPa RC Beam (60 cm x 40 cm) | Beam | 32MPa | Concrete Rectangular | 400 | 600 | 2400 | 4525 | 1.09 | 2656.88 | G300E | 2923473.21 | 22.94 | G300E | 4525003.88 | 35.5
3366 | Story49 | B20 | 32 MPa RC Beam (60 cm x 40 cm) | Beam | 32MPa | Concrete Rectangular | 400 | 600 | 2400 | 6925 | 1.66 | 4066.06 | G300E | 6250127.27 | 49.04 | G300E | 8038043.92 | 63.07
3367 | Story49 | B21 | 32 MPa RC Beam (47.5 cm x 25 cm) | Beam | 32MPa | Concrete Rectangular | 250 | 475 | 1187.5 | 4525 | 0.54 | 1314.6 | G300E | 2140001.79 | 16.79 | G300E | 2667100.53 | 20.93
3368 | Story49 | B22 | 32 MPa RC Beam (60 cm x 40 cm) | Beam | 32MPa | Concrete Rectangular | 400 | 600 | 2400 | 7200 | 1.73 | 4227.52 | G300E | 15624313.04 | 122.59 | G300E | 9022556.66 | 70.79
3369 | Story49 | B23 | 32 MPa RC Beam (57.5 cm x 25 cm) | Beam | 32MPa | Concrete Rectangular | 250 | 575 | 1437.5 | 4525 | 0.65 | 1591.36 | G300E | 2351383.93 | 18.45 | G300E | 3111345.23 | 24.41
3370 | Story49 | B24 | 32 MPa RC Beam (60 cm x 40 cm) | Beam | 32MPa | Concrete Rectangular | 400 | 600 | 2400 | 7200 | 1.73 | 4227.52 | G300E | 15630886.96 | 122.65 | G300E | 9023552.14 | 70.8
3371 | Story49 | B25 | 32 MPa RC Beam (47.5 cm x 25 cm) | Beam | 32MPa | Concrete Rectangular | 250 | 475 | 1187.5 | 4525 | 0.54 | 1314.6 | G300E | 2139355.36 | 16.79 | G300E | 2667100.53 | 20.93
3372 | Story49 | B26 | 32 MPa RC Beam (60 cm x 40 cm) | Beam | 32MPa | Concrete Rectangular | 400 | 600 | 2400 | 6925 | 1.66 | 4066.06 | G300E | 6251386.36 | 49.05 | G300E | 8038043.92 | 63.07
3373 | Story49 | B27 | 32 MPa RC Beam (27.5 cm x 25 cm) | Beam | 32MPa | Concrete Rectangular | 250 | 275 | 687.5 | 4525 | 0.31 | 761.09 | G300E | 4259317.86 | 33.42 | G300E | 1823645.62 | 14.31
3374 | Story49 | B28 | 32 MPa RC Beam (35 cm x 25 cm) | Beam | 32MPa | Concrete Rectangular | 250 | 350 | 875 | 6925 | 0.61 | 1482.42 | G300E | 6975048.86 | 54.73 | G300E | 3428346.21 | 26.9
3375 | Story49 | B29 | 32 MPa RC Beam (42.5 cm x 25 cm) | Beam | 32MPa | Concrete Rectangular | 250 | 425 | 1062.5 | 4525 | 0.48 | 1176.22 | G300E | 6224460.71 | 48.84 | G300E | 2913395.88 | 22.86
3376 | Story49 | B3 | 32 MPa RC Beam (37.5 cm x 25 cm) | Beam | 32MPa | Concrete Rectangular | 250 | 375 | 937.5 | 6925 | 0.65 | 1588.3 | G300E | 7492850 | 58.79 | G300E | 3733072.34 | 29.29
3377 | Story49 | B30 | 32 MPa RC Beam (60 cm x 40 cm) | Beam | 32MPa | Concrete Rectangular | 400 | 600 | 2400 | 6925 | 1.66 | 4066.06 | G300E | 5314622.73 | 41.7 | G300E | 7685495.95 | 60.3
3378 | Story49 | B31 | 32 MPa RC Beam (60 cm x 40 cm) | Beam | 32MPa | Concrete Rectangular | 400 | 600 | 2400 | 6925 | 1.66 | 4066.06 | G300E | 5090504.55 | 39.94 | G300E | 6663117.9 | 52.28
3379 | Story49 | B32 | 32 MPa RC Beam (32.5 cm x 25 cm) | Beam | 32MPa | Concrete Rectangular | 250 | 325 | 812.5 | 4525 | 0.37 | 899.46 | G300E | 6282639.29 | 49.3 | G300E | 2275605.77 | 17.86
3380 | Story49 | B33 | 32 MPa RC Beam (30 cm x 25 cm) | Beam | 32MPa | Concrete Rectangular | 250 | 300 | 750 | 6925 | 0.52 | 1270.64 | G300E | 8794120.45 | 69 | G300E | 3014565.19 | 23.65
3381 | Story49 | B34 | 32 MPa RC Beam (40 cm x 25 cm) | Beam | 32MPa | Concrete Rectangular | 250 | 400 | 1000 | 4525 | 0.45 | 1107.03 | G300E | 7844733.93 | 61.55 | G300E | 2963908.61 | 23.26
3382 | Story49 | B35 | 32 MPa RC Beam (60 cm x 40 cm) | Beam | 32MPa | Concrete Rectangular | 400 | 600 | 2400 | 6925 | 1.66 | 4066.06 | G300E | 4982222.73 | 39.09 | G300E | 9073015.39 | 71.19
3383 | Story49 | B36 | 32 MPa RC Beam (60 cm x 40 cm) | Beam | 32MPa | Concrete Rectangular | 400 | 600 | 2400 | 4800 | 1.15 | 2818.35 | G300E | 13450880 | 105.54 | G300E | 8185368.32 | 64.23
3384 | Story49 | B4 | 32 MPa RC Beam (60 cm x 40 cm) | Beam | 32MPa | Concrete Rectangular | 400 | 600 | 2400 | 4525 | 1.09 | 2656.88 | G300E | 4365720 | 34.26 | G300E | 4138869.68 | 32.48
3385 | Story49 | B40 | 32 MPa RC Beam (60 cm x 40 cm) | Beam | 32MPa | Concrete Rectangular | 400 | 600 | 2400 | 4525 | 1.09 | 2656.88 | G300E | 12680256.67 | 99.49 | G300E | 7719283.17 | 60.57
3386 | Story49 | B41 | 32 MPa RC Beam (60 cm x 40 cm) | Beam | 32MPa | Concrete Rectangular | 400 | 600 | 2400 | 6925 | 1.66 | 4066.06 | G300E | 4983481.82 | 39.1 | G300E | 9065460.84 | 71.13
3387 | Story49 | B42 | 32 MPa RC Beam (40 cm x 25 cm) | Beam | 32MPa | Concrete Rectangular | 250 | 400 | 1000 | 4525 | 0.45 | 1107.03 | G300E | 7841178.57 | 61.52 | G300E | 2970998.64 | 23.31
3388 | Story49 | B43 | 32 MPa RC Beam (30 cm x 25 cm) | Beam | 32MPa | Concrete Rectangular | 250 | 300 | 750 | 6925 | 0.52 | 1270.64 | G300E | 8791287.5 | 68.98 | G300E | 3014533.08 | 23.65
3389 | Story49 | B44 | 32 MPa RC Beam (32.5 cm x 25 cm) | Beam | 32MPa | Concrete Rectangular | 250 | 325 | 812.5 | 4525 | 0.37 | 899.46 | G300E | 6275205.36 | 49.24 | G300E | 2275349.46 | 17.85
3390 | Story49 | B45 | 32 MPa RC Beam (60 cm x 40 cm) | Beam | 32MPa | Concrete Rectangular | 400 | 600 | 2400 | 6925 | 1.66 | 4066.06 | G300E | 5090189.77 | 39.94 | G300E | 6663117.9 | 52.28
3391 | Story49 | B46 | 32 MPa RC Beam (60 cm x 40 cm) | Beam | 32MPa | Concrete Rectangular | 400 | 600 | 2400 | 6925 | 1.66 | 4066.06 | G300E | 5314622.73 | 41.7 | G300E | 7685495.95 | 60.3
3392 | Story49 | B47 | 32 MPa RC Beam (32.5 cm x 25 cm) | Beam | 32MPa | Concrete Rectangular | 250 | 325 | 812.5 | 4525 | 0.37 | 899.46 | G300E | 6282316.07 | 49.29 | G300E | 2275592.12 | 17.86
3393 | Story49 | B48 | 32 MPa RC Beam (35 cm x 25 cm) | Beam | 32MPa | Concrete Rectangular | 250 | 350 | 875 | 6925 | 0.61 | 1482.42 | G300E | 6972845.45 | 54.71 | G300E | 3429583.27 | 26.91
3394 | Story49 | B49 | 32 MPa RC Beam (40 cm x 25 cm) | Beam | 32MPa | Concrete Rectangular | 250 | 400 | 1000 | 4525 | 0.45 | 1107.03 | G300E | 7844410.71 | 61.55 | G300E | 2971660.59 | 23.32
3395 | Story49 | B5 | 32 MPa RC Beam (42.5 cm x 25 cm) | Beam | 32MPa | Concrete Rectangular | 250 | 425 | 1062.5 | 6925 | 0.74 | 1800.08 | G300E | 7788421.59 | 61.11 | G300E | 4071663.21 | 31.95
3396 | Story49 | B50 | 32 MPa RC Beam (60 cm x 40 cm) | Beam | 32MPa | Concrete Rectangular | 400 | 600 | 2400 | 6925 | 1.66 | 4066.06 | G300E | 6249497.73 | 49.04 | G300E | 8038043.92 | 63.07
3397 | Story49 | B51 | 32 MPa RC Beam (60 cm x 40 cm) | Beam | 32MPa | Concrete Rectangular | 400 | 600 | 2400 | 4800 | 1.15 | 2818.35 | G300E | 13449920 | 105.53 | G300E | 8186563.84 | 64.23
3398 | Story49 | B52 | 32 MPa RC Beam (60 cm x 40 cm) | Beam | 32MPa | Concrete Rectangular | 400 | 600 | 2400 | 6925 | 1.66 | 4066.06 | G300E | 15024841.3 | 117.89 | G300E | 8677806.02 | 68.09
3399 | Story49 | B54 | 32 MPa RC Beam (60 cm x 40 cm) | Beam | 32MPa | Concrete Rectangular | 400 | 600 | 2400 | 6925 | 1.66 | 4066.06 | G300E | 15019722.83 | 117.85 | G300E | 8679936.51 | 68.11
3400 | Story49 | B55 | 32 MPa RC Beam (60 cm x 40 cm) | Beam | 32MPa | Concrete Rectangular | 400 | 600 | 2400 | 4525 | 1.09 | 2656.88 | G300E | 13003643.33 | 102.03 | G300E | 6139436.74 | 48.17
3401 | Story49 | B56 | 32 MPa RC Beam (60 cm x 40 cm) | Beam | 32MPa | Concrete Rectangular | 400 | 600 | 2400 | 6925 | 1.66 | 4066.06 | G300E | 6225575 | 48.85 | G300E | 8038043.92 | 63.07
3402 | Story49 | B57 | 32 MPa RC Beam (40 cm x 25 cm) | Beam | 32MPa | Concrete Rectangular | 250 | 400 | 1000 | 4525 | 0.45 | 1107.03 | G300E | 7825987.5 | 61.41 | G300E | 2949433.79 | 23.14
3403 | Story49 | B58 | 32 MPa RC Beam (35 cm x 25 cm) | Beam | 32MPa | Concrete Rectangular | 250 | 350 | 875 | 6925 | 0.61 | 1482.42 | G300E | 6885181.25 | 54.02 | G300E | 3387740.73 | 26.58
3404 | Story49 | B59 | 32 MPa RC Beam (32.5 cm x 25 cm) | Beam | 32MPa | Concrete Rectangular | 250 | 325 | 812.5 | 4525 | 0.37 | 899.46 | G300E | 6255812.5 | 49.09 | G300E | 2275975.53 | 17.86
3405 | Story49 | B6 | 32 MPa RC Beam (60 cm x 40 cm) | Beam | 32MPa | Concrete Rectangular | 400 | 600 | 2400 | 4525 | 1.09 | 2656.88 | G300E | 3613778.12 | 28.36 | G300E | 5170139.43 | 40.57
3406 | Story49 | B60 | 32 MPa RC Beam (60 cm x 40 cm) | Beam | 32MPa | Concrete Rectangular | 400 | 600 | 2400 | 6925 | 1.66 | 4066.06 | G300E | 5314622.73 | 41.7 | G300E | 7685495.95 | 60.3
3407 | Story49 | B61 | 32 MPa RC Beam (60 cm x 40 cm) | Beam | 32MPa | Concrete Rectangular | 400 | 600 | 2400 | 6925 | 1.66 | 4066.06 | G300E | 5094596.59 | 39.97 | G300E | 8214317.9 | 64.45
3408 | Story49 | B62 | 32 MPa RC Beam (42.5 cm x 25 cm) | Beam | 32MPa | Concrete Rectangular | 250 | 425 | 1062.5 | 4525 | 0.48 | 1176.22 | G300E | 6225107.14 | 48.84 | G300E | 2913468.68 | 22.86
3409 | Story49 | B63 | 32 MPa RC Beam (37.5 cm x 25 cm) | Beam | 32MPa | Concrete Rectangular | 250 | 375 | 937.5 | 6925 | 0.65 | 1588.3 | G300E | 7491590.91 | 58.78 | G300E | 3733008.6 | 29.29
3410 | Story49 | B64 | 32 MPa RC Beam (27.5 cm x 25 cm) | Beam | 32MPa | Concrete Rectangular | 250 | 275 | 687.5 | 4525 | 0.31 | 761.09 | G300E | 4260287.5 | 33.43 | G300E | 1823690.06 | 14.31
3411 | Story49 | B65 | 32 MPa RC Beam (42.5 cm x 25 cm) | Beam | 32MPa | Concrete Rectangular | 250 | 425 | 1062.5 | 6925 | 0.74 | 1800.08 | G300E | 7787162.5 | 61.1 | G300E | 4071652.51 | 31.95
3412 | Story49 | B66 | 32 MPa RC Beam (47.5 cm x 25 cm) | Beam | 32MPa | Concrete Rectangular | 250 | 475 | 1187.5 | 4525 | 0.54 | 1314.6 | G300E | 2140971.43 | 16.8 | G300E | 2667100.53 | 20.93
3413 | Story49 | B67 | 32 MPa RC Beam (37.5 cm x 25 cm) | Beam | 32MPa | Concrete Rectangular | 250 | 375 | 937.5 | 6925 | 0.65 | 1588.3 | G300E | 8987076.14 | 70.52 | G300E | 3900196.59 | 30.6
3414 | Story49 | B68 | 32 MPa RC Beam (57.5 cm x 25 cm) | Beam | 32MPa | Concrete Rectangular | 250 | 575 | 1437.5 | 4525 | 0.65 | 1591.36 | G300E | 2351383.93 | 18.45 | G300E | 3111345.23 | 24.41
3415 | Story49 | B69 | 32 MPa RC Beam (37.5 cm x 25 cm) | Beam | 32MPa | Concrete Rectangular | 250 | 375 | 937.5 | 6925 | 0.65 | 1588.3 | G300E | 8984557.95 | 70.5 | G300E | 3900266.24 | 30.6
3416 | Story49 | B7 | 32 MPa RC Beam (37.5 cm x 25 cm) | Beam | 32MPa | Concrete Rectangular | 250 | 375 | 937.5 | 6925 | 0.65 | 1588.3 | G300E | 8989594.32 | 70.54 | G300E | 3900209.58 | 30.6
3417 | Story49 | B70 | 32 MPa RC Beam (47.5 cm x 25 cm) | Beam | 32MPa | Concrete Rectangular | 250 | 475 | 1187.5 | 4525 | 0.54 | 1314.6 | G300E | 2138708.93 | 16.78 | G300E | 2668393.39 | 20.94
3418 | Story49 | B71 | 32 MPa RC Beam (42.5 cm x 25 cm) | Beam | 32MPa | Concrete Rectangular | 250 | 425 | 1062.5 | 6925 | 0.74 | 1800.08 | G300E | 7777404.55 | 61.02 | G300E | 4071136.13 | 31.94
3419 | Story49 | B72 | 32 MPa RC Beam (27.5 cm x 25 cm) | Beam | 32MPa | Concrete Rectangular | 250 | 275 | 687.5 | 4525 | 0.31 | 761.09 | G300E | 4272569.64 | 33.52 | G300E | 1823450.97 | 14.31
3420 | Story49 | B73 | 32 MPa RC Beam (37.5 cm x 25 cm) | Beam | 32MPa | Concrete Rectangular | 250 | 375 | 937.5 | 6925 | 0.65 | 1588.3 | G300E | 7496312.5 | 58.82 | G300E | 3732346.4 | 29.29
3421 | Story49 | B74 | 32 MPa RC Beam (42.5 cm x 25 cm) | Beam | 32MPa | Concrete Rectangular | 250 | 425 | 1062.5 | 4525 | 0.48 | 1176.22 | G300E | 6619542.65 | 51.94 | G300E | 2681079.6 | 21.04
3422 | Story49 | B75 | 32 MPa RC Beam (60 cm x 40 cm) | Beam | 32MPa | Concrete Rectangular | 400 | 600 | 2400 | 6925 | 1.66 | 4066.06 | G300E | 4826171 | 37.87 | G300E | 8407512.86 | 65.97
3423 | Story49 | B76 | 32 MPa RC Beam (60 cm x 40 cm) | Beam | 32MPa | Concrete Rectangular | 400 | 600 | 2400 | 4525 | 1.09 | 2656.88 | G300E | 2923473.21 | 22.94 | G300E | 4525003.88 | 35.5
3424 | Story49 | B77 | 32 MPa RC Beam (60 cm x 40 cm) | Beam | 32MPa | Concrete Rectangular | 400 | 600 | 2400 | 4525 | 1.09 | 2656.88 | G300E | 4365720 | 34.26 | G300E | 4138869.68 | 32.48
3425 | Story49 | B78 | 32 MPa RC Beam (60 cm x 40 cm) | Beam | 32MPa | Concrete Rectangular | 400 | 600 | 2400 | 4525 | 1.09 | 2656.88 | G300E | 3613778.12 | 28.36 | G300E | 5170263.3 | 40.57
3426 | Story49 | B79 | 32 MPa RC Beam (60 cm x 40 cm) | Beam | 32MPa | Concrete Rectangular | 400 | 600 | 2400 | 4525 | 1.09 | 2656.88 | G300E | 2728575 | 21.41 | G300E | 4525003.88 | 35.5
3427 | Story49 | B8 | 32 MPa RC Beam (60 cm x 40 cm) | Beam | 32MPa | Concrete Rectangular | 400 | 600 | 2400 | 4525 | 1.09 | 2656.88 | G300E | 2728575 | 21.41 | G300E | 4525003.88 | 35.5
3428 | Story49 | B80 | 32 MPa RC Beam (60 cm x 40 cm) | Beam | 32MPa | Concrete Rectangular | 400 | 600 | 2400 | 4525 | 1.09 | 2656.88 | G300E | 3613495.31 | 28.35 | G300E | 5170064.77 | 40.57
3429 | Story49 | B81 | 32 MPa RC Beam (60 cm x 40 cm) | Beam | 32MPa | Concrete Rectangular | 400 | 600 | 2400 | 4525 | 1.09 | 2656.88 | G300E | 4547625 | 35.68 | G300E | 4138869.68 | 32.48
3430 | Story49 | B82 | 32 MPa RC Beam (60 cm x 40 cm) | Beam | 32MPa | Concrete Rectangular | 400 | 600 | 2400 | 4525 | 1.09 | 2656.88 | G300E | 2923473.21 | 22.94 | G300E | 4525003.88 | 35.5
3431 | Story49 | B9 | 32 MPa RC Beam (37.5 cm x 25 cm) | Beam | 32MPa | Concrete Rectangular | 250 | 375 | 937.5 | 6925 | 0.65 | 1588.3 | G300E | 8989279.55 | 70.53 | G300E | 3900239.09 | 30.6
3432 | Story5 | B1 | 32 MPa RC Beam (30 cm x 25 cm) | Beam | 32MPa | Concrete Rectangular | 250 | 300 | 750 | 6750 | 0.51 | 1238.53 | G300E | 1998562.5 | 15.68 | G300E | 2188828.97 | 17.17
3433 | Story5 | B10 | 32 MPa RC Beam (30 cm x 25 cm) | Beam | 32MPa | Concrete Rectangular | 250 | 300 | 750 | 4350 | 0.33 | 798.17 | G300E | 1743107.14 | 13.68 | G300E | 1171082.14 | 9.19
3434 | Story5 | B11 | 32 MPa RC Beam (30 cm x 25 cm) | Beam | 32MPa | Concrete Rectangular | 250 | 300 | 750 | 6750 | 0.51 | 1238.53 | G300E | 3875420.45 | 30.41 | G300E | 870311.86 | 6.83
3435 | Story5 | B12 | 32 MPa RC Beam (30 cm x 25 cm) | Beam | 32MPa | Concrete Rectangular | 250 | 300 | 750 | 4350 | 0.33 | 798.17 | G300E | 1114221.43 | 8.74 | G300E | 1437364.29 | 11.28
3436 | Story5 | B13 | 32 MPa RC Beam (30 cm x 25 cm) | Beam | 32MPa | Concrete Rectangular | 250 | 300 | 750 | 6750 | 0.51 | 1238.53 | G300E | 3273750 | 25.69 | G300E | 1287870.85 | 10.11
3437 | Story5 | B14 | 32 MPa RC Beam (30 cm x 25 cm) | Beam | 32MPa | Concrete Rectangular | 250 | 300 | 750 | 4350 | 0.33 | 798.17 | G300E | 1333420 | 10.46 | G300E | 1686350.58 | 13.23
3438 | Story5 | B15 | 32 MPa RC Beam (30 cm x 25 cm) | Beam | 32MPa | Concrete Rectangular | 250 | 300 | 750 | 6750 | 0.51 | 1238.53 | G300E | 1997437.5 | 15.67 | G300E | 2188828.97 | 17.17
3439 | Story5 | B16 | 32 MPa RC Beam (30 cm x 25 cm) | Beam | 32MPa | Concrete Rectangular | 250 | 300 | 750 | 6750 | 0.51 | 1238.53 | G300E | 3149795.45 | 24.71 | G300E | 799569.41 | 6.27
3440 | Story5 | B17 | 32 MPa RC Beam (30 cm x 25 cm) | Beam | 32MPa | Concrete Rectangular | 250 | 300 | 750 | 4350 | 0.33 | 798.17 | G300E | 1534617.86 | 12.04 | G300E | 980926.86 | 7.7
3441 | Story5 | B18 | 32 MPa RC Beam (30 cm x 25 cm) | Beam | 32MPa | Concrete Rectangular | 250 | 300 | 750 | 6750 | 0.51 | 1238.53 | G300E | 3503863.64 | 27.49 | G300E | 161081.39 | 1.26
3442 | Story5 | B19 | 32 MPa RC Beam (30 cm x 25 cm) | Beam | 32MPa | Concrete Rectangular | 250 | 300 | 750 | 4350 | 0.33 | 798.17 | G300E | 1687800 | 13.24 | G300E | 163126.86 | 1.28
3443 | Story5 | B2 | 32 MPa RC Beam (30 cm x 25 cm) | Beam | 32MPa | Concrete Rectangular | 250 | 300 | 750 | 4350 | 0.33 | 798.17 | G300E | 1322400 | 10.38 | G300E | 1686350.58 | 13.23
3444 | Story5 | B20 | 32 MPa RC Beam (30 cm x 25 cm) | Beam | 32MPa | Concrete Rectangular | 250 | 300 | 750 | 6750 | 0.51 | 1238.53 | G300E | 3495272.73 | 27.43 | G300E | 853263.2 | 6.7
3445 | Story5 | B21 | 32 MPa RC Beam (30 cm x 25 cm) | Beam | 32MPa | Concrete Rectangular | 250 | 300 | 750 | 4350 | 0.33 | 798.17 | G300E | 1597071.43 | 12.53 | G300E | 163126.86 | 1.28
3446 | Story5 | B22 | 32 MPa RC Beam (30 cm x 25 cm) | Beam | 32MPa | Concrete Rectangular | 250 | 300 | 750 | 7200 | 0.54 | 1321.1 | G300E | 4237669.57 | 33.25 | G300E | 960888.52 | 7.54
3447 | Story5 | B23 | 32 MPa RC Beam (30 cm x 25 cm) | Beam | 32MPa | Concrete Rectangular | 250 | 300 | 750 | 4350 | 0.33 | 798.17 | G300E | 1555435.71 | 12.2 | G300E | 864098.29 | 6.78
3448 | Story5 | B24 | 32 MPa RC Beam (30 cm x 25 cm) | Beam | 32MPa | Concrete Rectangular | 250 | 300 | 750 | 7200 | 0.54 | 1321.1 | G300E | 4238295.65 | 33.26 | G300E | 960888.52 | 7.54
3449 | Story5 | B25 | 32 MPa RC Beam (30 cm x 25 cm) | Beam | 32MPa | Concrete Rectangular | 250 | 300 | 750 | 4350 | 0.33 | 798.17 | G300E | 1597071.43 | 12.53 | G300E | 163126.86 | 1.28
3450 | Story5 | B26 | 32 MPa RC Beam (30 cm x 25 cm) | Beam | 32MPa | Concrete Rectangular | 250 | 300 | 750 | 6750 | 0.51 | 1238.53 | G300E | 3495272.73 | 27.43 | G300E | 853263.2 | 6.7
3451 | Story5 | B27 | 32 MPa RC Beam (30 cm x 25 cm) | Beam | 32MPa | Concrete Rectangular | 250 | 300 | 750 | 4350 | 0.33 | 798.17 | G300E | 1687800 | 13.24 | G300E | 163126.86 | 1.28
3452 | Story5 | B28 | 32 MPa RC Beam (30 cm x 25 cm) | Beam | 32MPa | Concrete Rectangular | 250 | 300 | 750 | 6750 | 0.51 | 1238.53 | G300E | 3503863.64 | 27.49 | G300E | 161081.39 | 1.26
3453 | Story5 | B29 | 32 MPa RC Beam (30 cm x 25 cm) | Beam | 32MPa | Concrete Rectangular | 250 | 300 | 750 | 4350 | 0.33 | 798.17 | G300E | 1534617.86 | 12.04 | G300E | 980926.86 | 7.7
3454 | Story5 | B3 | 32 MPa RC Beam (30 cm x 25 cm) | Beam | 32MPa | Concrete Rectangular | 250 | 300 | 750 | 6750 | 0.51 | 1238.53 | G300E | 3273750 | 25.69 | G300E | 1287870.85 | 10.11
3455 | Story5 | B30 | 32 MPa RC Beam (30 cm x 25 cm) | Beam | 32MPa | Concrete Rectangular | 250 | 300 | 750 | 6750 | 0.51 | 1238.53 | G300E | 3149795.45 | 24.71 | G300E | 799569.41 | 6.27
3456 | Story5 | B31 | 32 MPa RC Beam (30 cm x 25 cm) | Beam | 32MPa | Concrete Rectangular | 250 | 300 | 750 | 6750 | 0.51 | 1238.53 | G300E | 3167307.69 | 24.85 | G300E | 960457.24 | 7.54
3457 | Story5 | B32 | 32 MPa RC Beam (30 cm x 25 cm) | Beam | 32MPa | Concrete Rectangular | 250 | 300 | 750 | 4350 | 0.33 | 798.17 | G300E | 1510071.43 | 11.85 | G300E | 1331412.58 | 10.45
3458 | Story5 | B33 | 32 MPa RC Beam (30 cm x 25 cm) | Beam | 32MPa | Concrete Rectangular | 250 | 300 | 750 | 6750 | 0.51 | 1238.53 | G300E | 3162681.82 | 24.82 | G300E | 799569.41 | 6.27
3459 | Story5 | B34 | 32 MPa RC Beam (30 cm x 25 cm) | Beam | 32MPa | Concrete Rectangular | 250 | 300 | 750 | 4350 | 0.33 | 798.17 | G300E | 1735650 | 13.62 | G300E | 513612.58 | 4.03
3460 | Story5 | B35 | 32 MPa RC Beam (30 cm x 25 cm) | Beam | 32MPa | Concrete Rectangular | 250 | 300 | 750 | 6750 | 0.51 | 1238.53 | G300E | 2886545.45 | 22.65 | G300E | 1722478.5 | 13.52
3461 | Story5 | B36 | 32 MPa RC Beam (30 cm x 25 cm) | Beam | 32MPa | Concrete Rectangular | 250 | 300 | 750 | 4800 | 0.36 | 880.73 | G300E | 1909440 | 14.98 | G300E | 1435521.28 | 11.26
3462 | Story5 | B4 | 32 MPa RC Beam (30 cm x 25 cm) | Beam | 32MPa | Concrete Rectangular | 250 | 300 | 750 | 4350 | 0.33 | 798.17 | G300E | 1114221.43 | 8.74 | G300E | 1437364.29 | 11.28
3463 | Story5 | B40 | 32 MPa RC Beam (30 cm x 25 cm) | Beam | 32MPa | Concrete Rectangular | 250 | 300 | 750 | 4350 | 0.33 | 798.17 | G300E | 1797420 | 14.1 | G300E | 1191901.16 | 9.35
3464 | Story5 | B41 | 32 MPa RC Beam (30 cm x 25 cm) | Beam | 32MPa | Concrete Rectangular | 250 | 300 | 750 | 6750 | 0.51 | 1238.53 | G300E | 2883784.09 | 22.63 | G300E | 1722478.5 | 13.52
3465 | Story5 | B42 | 32 MPa RC Beam (30 cm x 25 cm) | Beam | 32MPa | Concrete Rectangular | 250 | 300 | 750 | 4350 | 0.33 | 798.17 | G300E | 1734717.86 | 13.61 | G300E | 513612.58 | 4.03
3466 | Story5 | B43 | 32 MPa RC Beam (30 cm x 25 cm) | Beam | 32MPa | Concrete Rectangular | 250 | 300 | 750 | 6750 | 0.51 | 1238.53 | G300E | 3163295.45 | 24.82 | G300E | 799569.41 | 6.27
3467 | Story5 | B44 | 32 MPa RC Beam (30 cm x 25 cm) | Beam | 32MPa | Concrete Rectangular | 250 | 300 | 750 | 4350 | 0.33 | 798.17 | G300E | 1510692.86 | 11.85 | G300E | 1331412.58 | 10.45
3468 | Story5 | B45 | 32 MPa RC Beam (30 cm x 25 cm) | Beam | 32MPa | Concrete Rectangular | 250 | 300 | 750 | 6750 | 0.51 | 1238.53 | G300E | 3167567.31 | 24.85 | G300E | 959526.52 | 7.53
3469 | Story5 | B46 | 32 MPa RC Beam (30 cm x 25 cm) | Beam | 32MPa | Concrete Rectangular | 250 | 300 | 750 | 6750 | 0.51 | 1238.53 | G300E | 3149488.64 | 24.71 | G300E | 799569.41 | 6.27
3470 | Story5 | B47 | 32 MPa RC Beam (30 cm x 25 cm) | Beam | 32MPa | Concrete Rectangular | 250 | 300 | 750 | 4350 | 0.33 | 798.17 | G300E | 1510071.43 | 11.85 | G300E | 1331412.58 | 10.45
3471 | Story5 | B48 | 32 MPa RC Beam (30 cm x 25 cm) | Beam | 32MPa | Concrete Rectangular | 250 | 300 | 750 | 6750 | 0.51 | 1238.53 | G300E | 3503863.64 | 27.49 | G300E | 161081.39 | 1.26
3472 | Story5 | B49 | 32 MPa RC Beam (30 cm x 25 cm) | Beam | 32MPa | Concrete Rectangular | 250 | 300 | 750 | 4350 | 0.33 | 798.17 | G300E | 1735339.29 | 13.62 | G300E | 513612.58 | 4.03
3473 | Story5 | B5 | 32 MPa RC Beam (30 cm x 25 cm) | Beam | 32MPa | Concrete Rectangular | 250 | 300 | 750 | 6750 | 0.51 | 1238.53 | G300E | 3875113.64 | 30.41 | G300E | 870308.18 | 6.83
3474 | Story5 | B50 | 32 MPa RC Beam (30 cm x 25 cm) | Beam | 32MPa | Concrete Rectangular | 250 | 300 | 750 | 6750 | 0.51 | 1238.53 | G300E | 3495272.73 | 27.43 | G300E | 853263.2 | 6.7
3475 | Story5 | B51 | 32 MPa RC Beam (30 cm x 25 cm) | Beam | 32MPa | Concrete Rectangular | 250 | 300 | 750 | 4800 | 0.36 | 880.73 | G300E | 1909440 | 14.98 | G300E | 1435521.28 | 11.26
3476 | Story5 | B52 | 32 MPa RC Beam (30 cm x 25 cm) | Beam | 32MPa | Concrete Rectangular | 250 | 300 | 750 | 6750 | 0.51 | 1238.53 | G300E | 3972521.74 | 31.17 | G300E | 900832.99 | 7.07
3477 | Story5 | B54 | 32 MPa RC Beam (30 cm x 25 cm) | Beam | 32MPa | Concrete Rectangular | 250 | 300 | 750 | 6750 | 0.51 | 1238.53 | G300E | 3977217.39 | 31.21 | G300E | 900832.99 | 7.07
3478 | Story5 | B55 | 32 MPa RC Beam (30 cm x 25 cm) | Beam | 32MPa | Concrete Rectangular | 250 | 300 | 750 | 4350 | 0.33 | 798.17 | G300E | 1664185.71 | 13.06 | G300E | 1277036.96 | 10.02
3479 | Story5 | B56 | 32 MPa RC Beam (30 cm x 25 cm) | Beam | 32MPa | Concrete Rectangular | 250 | 300 | 750 | 6750 | 0.51 | 1238.53 | G300E | 3489443.18 | 27.38 | G300E | 853263.2 | 6.7
3480 | Story5 | B57 | 32 MPa RC Beam (30 cm x 25 cm) | Beam | 32MPa | Concrete Rectangular | 250 | 300 | 750 | 4350 | 0.33 | 798.17 | G300E | 1670710.71 | 13.11 | G300E | 513612.58 | 4.03
3481 | Story5 | B58 | 32 MPa RC Beam (30 cm x 25 cm) | Beam | 32MPa | Concrete Rectangular | 250 | 300 | 750 | 6750 | 0.51 | 1238.53 | G300E | 3539641.3 | 27.77 | G300E | 349093.86 | 2.74
3482 | Story5 | B59 | 32 MPa RC Beam (30 cm x 25 cm) | Beam | 32MPa | Concrete Rectangular | 250 | 300 | 750 | 4350 | 0.33 | 798.17 | G300E | 1502614.29 | 11.79 | G300E | 1331412.58 | 10.45
3483 | Story5 | B6 | 32 MPa RC Beam (30 cm x 25 cm) | Beam | 32MPa | Concrete Rectangular | 250 | 300 | 750 | 4350 | 0.33 | 798.17 | G300E | 1743107.14 | 13.68 | G300E | 1171082.14 | 9.19
3484 | Story5 | B60 | 32 MPa RC Beam (30 cm x 25 cm) | Beam | 32MPa | Concrete Rectangular | 250 | 300 | 750 | 6750 | 0.51 | 1238.53 | G300E | 3141204.55 | 24.65 | G300E | 799569.41 | 6.27
3485 | Story5 | B61 | 32 MPa RC Beam (30 cm x 25 cm) | Beam | 32MPa | Concrete Rectangular | 250 | 300 | 750 | 6750 | 0.51 | 1238.53 | G300E | 2152125 | 16.89 | G300E | 2164219.31 | 16.98
3486 | Story5 | B62 | 32 MPa RC Beam (30 cm x 25 cm) | Beam | 32MPa | Concrete Rectangular | 250 | 300 | 750 | 4350 | 0.33 | 798.17 | G300E | 1534617.86 | 12.04 | G300E | 980926.86 | 7.7
3487 | Story5 | B63 | 32 MPa RC Beam (30 cm x 25 cm) | Beam | 32MPa | Concrete Rectangular | 250 | 300 | 750 | 6750 | 0.51 | 1238.53 | G300E | 3273750 | 25.69 | G300E | 1287870.85 | 10.11
3488 | Story5 | B64 | 32 MPa RC Beam (30 cm x 25 cm) | Beam | 32MPa | Concrete Rectangular | 250 | 300 | 750 | 4350 | 0.33 | 798.17 | G300E | 1687800 | 13.24 | G300E | 163126.86 | 1.28
3489 | Story5 | B65 | 32 MPa RC Beam (30 cm x 25 cm) | Beam | 32MPa | Concrete Rectangular | 250 | 300 | 750 | 6750 | 0.51 | 1238.53 | G300E | 3875113.64 | 30.41 | G300E | 870310.94 | 6.83
3490 | Story5 | B66 | 32 MPa RC Beam (30 cm x 25 cm) | Beam | 32MPa | Concrete Rectangular | 250 | 300 | 750 | 4350 | 0.33 | 798.17 | G300E | 1597382.14 | 12.53 | G300E | 163126.86 | 1.28
3491 | Story5 | B67 | 32 MPa RC Beam (30 cm x 25 cm) | Beam | 32MPa | Concrete Rectangular | 250 | 300 | 750 | 6750 | 0.51 | 1238.53 | G300E | 3757602.27 | 29.48 | G300E | 507172.3 | 3.98
3492 | Story5 | B68 | 32 MPa RC Beam (30 cm x 25 cm) | Beam | 32MPa | Concrete Rectangular | 250 | 300 | 750 | 4350 | 0.33 | 798.17 | G300E | 1555435.71 | 12.2 | G300E | 864098.29 | 6.78
3493 | Story5 | B69 | 32 MPa RC Beam (30 cm x 25 cm) | Beam | 32MPa | Concrete Rectangular | 250 | 300 | 750 | 6750 | 0.51 | 1238.53 | G300E | 3757602.27 | 29.48 | G300E | 507172.3 | 3.98
3494 | Story5 | B7 | 32 MPa RC Beam (30 cm x 25 cm) | Beam | 32MPa | Concrete Rectangular | 250 | 300 | 750 | 6750 | 0.51 | 1238.53 | G300E | 3757602.27 | 29.48 | G300E | 507172.3 | 3.98
3495 | Story5 | B70 | 32 MPa RC Beam (30 cm x 25 cm) | Beam | 32MPa | Concrete Rectangular | 250 | 300 | 750 | 4350 | 0.33 | 798.17 | G300E | 1598314.29 | 12.54 | G300E | 163126.86 | 1.28
3496 | Story5 | B71 | 32 MPa RC Beam (30 cm x 25 cm) | Beam | 32MPa | Concrete Rectangular | 250 | 300 | 750 | 6750 | 0.51 | 1238.53 | G300E | 3873579.55 | 30.39 | G300E | 870247.43 | 6.83
3497 | Story5 | B72 | 32 MPa RC Beam (30 cm x 25 cm) | Beam | 32MPa | Concrete Rectangular | 250 | 300 | 750 | 4350 | 0.33 | 798.17 | G300E | 1689975 | 13.26 | G300E | 163126.86 | 1.28
3498 | Story5 | B73 | 32 MPa RC Beam (30 cm x 25 cm) | Beam | 32MPa | Concrete Rectangular | 250 | 300 | 750 | 6750 | 0.51 | 1238.53 | G300E | 3277431.82 | 25.72 | G300E | 1287870.85 | 10.11
3499 | Story5 | B74 | 32 MPa RC Beam (30 cm x 25 cm) | Beam | 32MPa | Concrete Rectangular | 250 | 300 | 750 | 4350 | 0.33 | 798.17 | G300E | 1456738.24 | 11.43 | G300E | 1003687.78 | 7.88
3500 | Story5 | B75 | 32 MPa RC Beam (30 cm x 25 cm) | Beam | 32MPa | Concrete Rectangular | 250 | 300 | 750 | 6750 | 0.51 | 1238.53 | G300E | 2174625 | 17.06 | G300E | 1610859.66 | 12.64
3501 | Story5 | B76 | 32 MPa RC Beam (30 cm x 25 cm) | Beam | 32MPa | Concrete Rectangular | 250 | 300 | 750 | 4350 | 0.33 | 798.17 | G300E | 1322400 | 10.38 | G300E | 1686350.58 | 13.23
3502 | Story5 | B77 | 32 MPa RC Beam (30 cm x 25 cm) | Beam | 32MPa | Concrete Rectangular | 250 | 300 | 750 | 4350 | 0.33 | 798.17 | G300E | 1114221.43 | 8.74 | G300E | 1437364.29 | 11.28
3503 | Story5 | B78 | 32 MPa RC Beam (30 cm x 25 cm) | Beam | 32MPa | Concrete Rectangular | 250 | 300 | 750 | 4350 | 0.33 | 798.17 | G300E | 1742796.43 | 13.67 | G300E | 1171082.14 | 9.19
3504 | Story5 | B79 | 32 MPa RC Beam (30 cm x 25 cm) | Beam | 32MPa | Concrete Rectangular | 250 | 300 | 750 | 4350 | 0.33 | 798.17 | G300E | 1133485.71 | 8.89 | G300E | 1435500 | 11.26
3505 | Story5 | B8 | 32 MPa RC Beam (30 cm x 25 cm) | Beam | 32MPa | Concrete Rectangular | 250 | 300 | 750 | 4350 | 0.33 | 798.17 | G300E | 1133485.71 | 8.89 | G300E | 1435500 | 11.26
3506 | Story5 | B80 | 32 MPa RC Beam (30 cm x 25 cm) | Beam | 32MPa | Concrete Rectangular | 250 | 300 | 750 | 4350 | 0.33 | 798.17 | G300E | 1743107.14 | 13.68 | G300E | 1171082.14 | 9.19
3507 | Story5 | B81 | 32 MPa RC Beam (30 cm x 25 cm) | Beam | 32MPa | Concrete Rectangular | 250 | 300 | 750 | 4350 | 0.33 | 798.17 | G300E | 1113289.29 | 8.74 | G300E | 1437364.29 | 11.28
3508 | Story5 | B82 | 32 MPa RC Beam (30 cm x 25 cm) | Beam | 32MPa | Concrete Rectangular | 250 | 300 | 750 | 4350 | 0.33 | 798.17 | G300E | 1319790 | 10.36 | G300E | 1686350.58 | 13.23
3509 | Story5 | B9 | 32 MPa RC Beam (30 cm x 25 cm) | Beam | 32MPa | Concrete Rectangular | 250 | 300 | 750 | 6750 | 0.51 | 1238.53 | G300E | 3757602.27 | 29.48 | G300E | 507172.3 | 3.98
3510 | Story50 | B1 | 32 MPa RC Beam (60 cm x 40 cm) | Beam | 32MPa | Concrete Rectangular | 400 | 600 | 2400 | 6925 | 1.66 | 4066.06 | G300E | 5314622.73 | 41.7 | G300E | 7597358.95 | 59.61
3511 | Story50 | B10 | 32 MPa RC Beam (60 cm x 40 cm) | Beam | 32MPa | Concrete Rectangular | 400 | 600 | 2400 | 4525 | 1.09 | 2656.88 | G300E | 3278362.5 | 25.72 | G300E | 6287492.59 | 49.33
3512 | Story50 | B11 | 32 MPa RC Beam (37.5 cm x 25 cm) | Beam | 32MPa | Concrete Rectangular | 250 | 375 | 937.5 | 6925 | 0.65 | 1588.3 | G300E | 8575668.18 | 67.29 | G300E | 3675793.93 | 28.84
3513 | Story50 | B12 | 32 MPa RC Beam (60 cm x 40 cm) | Beam | 32MPa | Concrete Rectangular | 400 | 600 | 2400 | 4525 | 1.09 | 2656.88 | G300E | 2923473.21 | 22.94 | G300E | 4525003.88 | 35.5
3514 | Story50 | B13 | 32 MPa RC Beam (37.5 cm x 25 cm) | Beam | 32MPa | Concrete Rectangular | 250 | 375 | 937.5 | 6925 | 0.65 | 1588.3 | G300E | 7175873.86 | 56.3 | G300E | 3730440.05 | 29.27
3515 | Story50 | B14 | 32 MPa RC Beam (60 cm x 40 cm) | Beam | 32MPa | Concrete Rectangular | 400 | 600 | 2400 | 4525 | 1.09 | 2656.88 | G300E | 3366901.67 | 26.42 | G300E | 1368361.81 | 10.74
3516 | Story50 | B15 | 32 MPa RC Beam (60 cm x 40 cm) | Beam | 32MPa | Concrete Rectangular | 400 | 600 | 2400 | 6925 | 1.66 | 4066.06 | G300E | 5314622.73 | 41.7 | G300E | 7597358.95 | 59.61
3517 | Story50 | B16 | 32 MPa RC Beam (60 cm x 40 cm) | Beam | 32MPa | Concrete Rectangular | 400 | 600 | 2400 | 6925 | 1.66 | 4066.06 | G300E | 4971520.45 | 39.01 | G300E | 8214317.9 | 64.45
3518 | Story50 | B17 | 32 MPa RC Beam (37.5 cm x 25 cm) | Beam | 32MPa | Concrete Rectangular | 250 | 375 | 937.5 | 4525 | 0.42 | 1037.84 | G300E | 5891550 | 46.23 | G300E | 2573291.95 | 20.19
3519 | Story50 | B18 | 32 MPa RC Beam (35 cm x 25 cm) | Beam | 32MPa | Concrete Rectangular | 250 | 350 | 875 | 6925 | 0.61 | 1482.42 | G300E | 7959343.18 | 62.45 | G300E | 3435237.85 | 26.95
3520 | Story50 | B19 | 32 MPa RC Beam (27.5 cm x 25 cm) | Beam | 32MPa | Concrete Rectangular | 250 | 275 | 687.5 | 4525 | 0.31 | 761.09 | G300E | 4520475 | 35.47 | G300E | 1808790.94 | 14.19
3521 | Story50 | B2 | 32 MPa RC Beam (60 cm x 40 cm) | Beam | 32MPa | Concrete Rectangular | 400 | 600 | 2400 | 4525 | 1.09 | 2656.88 | G300E | 3366901.67 | 26.42 | G300E | 1368361.81 | 10.74
3522 | Story50 | B20 | 32 MPa RC Beam (60 cm x 40 cm) | Beam | 32MPa | Concrete Rectangular | 400 | 600 | 2400 | 6925 | 1.66 | 4066.06 | G300E | 6232185.23 | 48.9 | G300E | 9589243.92 | 75.24
3523 | Story50 | B21 | 32 MPa RC Beam (47.5 cm x 25 cm) | Beam | 32MPa | Concrete Rectangular | 250 | 475 | 1187.5 | 4525 | 0.54 | 1314.6 | G300E | 2123517.86 | 16.66 | G300E | 2666454.1 | 20.92
3524 | Story50 | B22 | 32 MPa RC Beam (60 cm x 40 cm) | Beam | 32MPa | Concrete Rectangular | 400 | 600 | 2400 | 7200 | 1.73 | 4227.52 | G300E | 15891965.22 | 124.69 | G300E | 8980704 | 70.47
3525 | Story50 | B23 | 32 MPa RC Beam (55 cm x 25 cm) | Beam | 32MPa | Concrete Rectangular | 250 | 550 | 1375 | 4525 | 0.62 | 1522.17 | G300E | 2510728.57 | 19.7 | G300E | 3015108.02 | 23.66
3526 | Story50 | B24 | 32 MPa RC Beam (60 cm x 40 cm) | Beam | 32MPa | Concrete Rectangular | 400 | 600 | 2400 | 7200 | 1.73 | 4227.52 | G300E | 15898539.13 | 124.75 | G300E | 8980240.7 | 70.46
3527 | Story50 | B25 | 32 MPa RC Beam (47.5 cm x 25 cm) | Beam | 32MPa | Concrete Rectangular | 250 | 475 | 1187.5 | 4525 | 0.54 | 1314.6 | G300E | 2123194.64 | 16.66 | G300E | 2666454.1 | 20.92
3528 | Story50 | B26 | 32 MPa RC Beam (60 cm x 40 cm) | Beam | 32MPa | Concrete Rectangular | 400 | 600 | 2400 | 6925 | 1.66 | 4066.06 | G300E | 6232814.77 | 48.9 | G300E | 9589243.92 | 75.24
3529 | Story50 | B27 | 32 MPa RC Beam (27.5 cm x 25 cm) | Beam | 32MPa | Concrete Rectangular | 250 | 275 | 687.5 | 4525 | 0.31 | 761.09 | G300E | 4519828.57 | 35.46 | G300E | 1808787.38 | 14.19
3530 | Story50 | B28 | 32 MPa RC Beam (35 cm x 25 cm) | Beam | 32MPa | Concrete Rectangular | 250 | 350 | 875 | 6925 | 0.61 | 1482.42 | G300E | 7960917.05 | 62.46 | G300E | 3434003 | 26.94
3531 | Story50 | B29 | 32 MPa RC Beam (37.5 cm x 25 cm) | Beam | 32MPa | Concrete Rectangular | 250 | 375 | 937.5 | 4525 | 0.42 | 1037.84 | G300E | 5890257.14 | 46.22 | G300E | 2573236.19 | 20.19
3532 | Story50 | B3 | 32 MPa RC Beam (37.5 cm x 25 cm) | Beam | 32MPa | Concrete Rectangular | 250 | 375 | 937.5 | 6925 | 0.65 | 1588.3 | G300E | 7176818.18 | 56.31 | G300E | 3730489.63 | 29.27
3533 | Story50 | B30 | 32 MPa RC Beam (60 cm x 40 cm) | Beam | 32MPa | Concrete Rectangular | 400 | 600 | 2400 | 6925 | 1.66 | 4066.06 | G300E | 4971205.68 | 39.01 | G300E | 8214317.9 | 64.45
3534 | Story50 | B31 | 32 MPa RC Beam (60 cm x 40 cm) | Beam | 32MPa | Concrete Rectangular | 400 | 600 | 2400 | 6925 | 1.66 | 4066.06 | G300E | 5079802.27 | 39.86 | G300E | 6663117.9 | 52.28
3535 | Story50 | B32 | 32 MPa RC Beam (37.5 cm x 25 cm) | Beam | 32MPa | Concrete Rectangular | 250 | 375 | 937.5 | 4525 | 0.42 | 1037.84 | G300E | 5858905.36 | 45.97 | G300E | 2613488.49 | 20.51
3536 | Story50 | B33 | 32 MPa RC Beam (30 cm x 25 cm) | Beam | 32MPa | Concrete Rectangular | 250 | 300 | 750 | 6925 | 0.52 | 1270.64 | G300E | 8299927.27 | 65.12 | G300E | 2959295.19 | 23.22
3537 | Story50 | B34 | 32 MPa RC Beam (37.5 cm x 25 cm) | Beam | 32MPa | Concrete Rectangular | 250 | 375 | 937.5 | 4525 | 0.42 | 1037.84 | G300E | 9571991.07 | 75.11 | G300E | 2854620.49 | 22.4
3538 | Story50 | B35 | 32 MPa RC Beam (60 cm x 40 cm) | Beam | 32MPa | Concrete Rectangular | 400 | 600 | 2400 | 6925 | 1.66 | 4066.06 | G300E | 4991351.14 | 39.16 | G300E | 9057906.3 | 71.07
3539 | Story50 | B36 | 32 MPa RC Beam (60 cm x 40 cm) | Beam | 32MPa | Concrete Rectangular | 400 | 600 | 2400 | 4800 | 1.15 | 2818.35 | G300E | 13582080 | 106.57 | G300E | 8184986.88 | 64.22
3540 | Story50 | B4 | 32 MPa RC Beam (60 cm x 40 cm) | Beam | 32MPa | Concrete Rectangular | 400 | 600 | 2400 | 4525 | 1.09 | 2656.88 | G300E | 2923473.21 | 22.94 | G300E | 4525003.88 | 35.5
3541 | Story50 | B40 | 32 MPa RC Beam (60 cm x 40 cm) | Beam | 32MPa | Concrete Rectangular | 400 | 600 | 2400 | 4525 | 1.09 | 2656.88 | G300E | 12804543.33 | 100.47 | G300E | 7717823.71 | 60.56
3542 | Story50 | B41 | 32 MPa RC Beam (60 cm x 40 cm) | Beam | 32MPa | Concrete Rectangular | 400 | 600 | 2400 | 6925 | 1.66 | 4066.06 | G300E | 4992610.23 | 39.17 | G300E | 9051296.07 | 71.02
3543 | Story50 | B42 | 32 MPa RC Beam (37.5 cm x 25 cm) | Beam | 32MPa | Concrete Rectangular | 250 | 375 | 937.5 | 4525 | 0.42 | 1037.84 | G300E | 9566819.64 | 75.06 | G300E | 2863603.02 | 22.47
3544 | Story50 | B43 | 32 MPa RC Beam (30 cm x 25 cm) | Beam | 32MPa | Concrete Rectangular | 250 | 300 | 750 | 6925 | 0.52 | 1270.64 | G300E | 8298038.64 | 65.11 | G300E | 2961114.89 | 23.23
3545 | Story50 | B44 | 32 MPa RC Beam (37.5 cm x 25 cm) | Beam | 32MPa | Concrete Rectangular | 250 | 375 | 937.5 | 4525 | 0.42 | 1037.84 | G300E | 5852441.07 | 45.92 | G300E | 2612990.34 | 20.5
3546 | Story50 | B45 | 32 MPa RC Beam (60 cm x 40 cm) | Beam | 32MPa | Concrete Rectangular | 400 | 600 | 2400 | 6925 | 1.66 | 4066.06 | G300E | 5079802.27 | 39.86 | G300E | 6663117.9 | 52.28
3547 | Story50 | B46 | 32 MPa RC Beam (60 cm x 40 cm) | Beam | 32MPa | Concrete Rectangular | 400 | 600 | 2400 | 6925 | 1.66 | 4066.06 | G300E | 4971205.68 | 39.01 | G300E | 8214317.9 | 64.45
3548 | Story50 | B47 | 32 MPa RC Beam (37.5 cm x 25 cm) | Beam | 32MPa | Concrete Rectangular | 250 | 375 | 937.5 | 4525 | 0.42 | 1037.84 | G300E | 5858258.93 | 45.97 | G300E | 2613419.41 | 20.51
3549 | Story50 | B48 | 32 MPa RC Beam (35 cm x 25 cm) | Beam | 32MPa | Concrete Rectangular | 250 | 350 | 875 | 6925 | 0.61 | 1482.42 | G300E | 7959657.95 | 62.45 | G300E | 3435240.05 | 26.95
3550 | Story50 | B49 | 32 MPa RC Beam (37.5 cm x 25 cm) | Beam | 32MPa | Concrete Rectangular | 250 | 375 | 937.5 | 4525 | 0.42 | 1037.84 | G300E | 9572637.5 | 75.11 | G300E | 2864335.1 | 22.47
3551 | Story50 | B5 | 32 MPa RC Beam (37.5 cm x 25 cm) | Beam | 32MPa | Concrete Rectangular | 250 | 375 | 937.5 | 6925 | 0.65 | 1588.3 | G300E | 8575668.18 | 67.29 | G300E | 3675786.85 | 28.84
3552 | Story50 | B50 | 32 MPa RC Beam (60 cm x 40 cm) | Beam | 32MPa | Concrete Rectangular | 400 | 600 | 2400 | 6925 | 1.66 | 4066.06 | G300E | 6231555.68 | 48.9 | G300E | 9589243.92 | 75.24
3553 | Story50 | B51 | 32 MPa RC Beam (60 cm x 40 cm) | Beam | 32MPa | Concrete Rectangular | 400 | 600 | 2400 | 4800 | 1.15 | 2818.35 | G300E | 13581760 | 106.57 | G300E | 8184954.24 | 64.22
3554 | Story50 | B52 | 32 MPa RC Beam (60 cm x 40 cm) | Beam | 32MPa | Concrete Rectangular | 400 | 600 | 2400 | 6925 | 1.66 | 4066.06 | G300E | 15282270.65 | 119.91 | G300E | 8636369.23 | 67.76
3555 | Story50 | B54 | 32 MPa RC Beam (60 cm x 40 cm) | Beam | 32MPa | Concrete Rectangular | 400 | 600 | 2400 | 6925 | 1.66 | 4066.06 | G300E | 15277152.17 | 119.87 | G300E | 8681964.03 | 68.12
3556 | Story50 | B55 | 32 MPa RC Beam (60 cm x 40 cm) | Beam | 32MPa | Concrete Rectangular | 400 | 600 | 2400 | 4525 | 1.09 | 2656.88 | G300E | 13089015 | 102.7 | G300E | 6137927.2 | 48.16
3557 | Story50 | B56 | 32 MPa RC Beam (60 cm x 40 cm) | Beam | 32MPa | Concrete Rectangular | 400 | 600 | 2400 | 6925 | 1.66 | 4066.06 | G300E | 6208577.27 | 48.71 | G300E | 9589243.92 | 75.24
3558 | Story50 | B57 | 32 MPa RC Beam (37.5 cm x 25 cm) | Beam | 32MPa | Concrete Rectangular | 250 | 375 | 937.5 | 4525 | 0.42 | 1037.84 | G300E | 9548073.21 | 74.92 | G300E | 2840975.19 | 22.29
3559 | Story50 | B58 | 32 MPa RC Beam (35 cm x 25 cm) | Beam | 32MPa | Concrete Rectangular | 250 | 350 | 875 | 6925 | 0.61 | 1482.42 | G300E | 7876321.88 | 61.8 | G300E | 3383549.37 | 26.55
3560 | Story50 | B59 | 32 MPa RC Beam (37.5 cm x 25 cm) | Beam | 32MPa | Concrete Rectangular | 250 | 375 | 937.5 | 4525 | 0.42 | 1037.84 | G300E | 5838542.86 | 45.81 | G300E | 2612898.22 | 20.5
3561 | Story50 | B6 | 32 MPa RC Beam (60 cm x 40 cm) | Beam | 32MPa | Concrete Rectangular | 400 | 600 | 2400 | 4525 | 1.09 | 2656.88 | G300E | 3448615.62 | 27.06 | G300E | 6287492.59 | 49.33
3562 | Story50 | B60 | 32 MPa RC Beam (60 cm x 40 cm) | Beam | 32MPa | Concrete Rectangular | 400 | 600 | 2400 | 6925 | 1.66 | 4066.06 | G300E | 4965225 | 38.96 | G300E | 8214317.9 | 64.45
3563 | Story50 | B61 | 32 MPa RC Beam (60 cm x 40 cm) | Beam | 32MPa | Concrete Rectangular | 400 | 600 | 2400 | 6925 | 1.66 | 4066.06 | G300E | 5314622.73 | 41.7 | G300E | 7597358.95 | 59.61
3564 | Story50 | B62 | 32 MPa RC Beam (37.5 cm x 25 cm) | Beam | 32MPa | Concrete Rectangular | 250 | 375 | 937.5 | 4525 | 0.42 | 1037.84 | G300E | 5891226.79 | 46.22 | G300E | 2573288.31 | 20.19
3565 | Story50 | B63 | 32 MPa RC Beam (37.5 cm x 25 cm) | Beam | 32MPa | Concrete Rectangular | 250 | 375 | 937.5 | 6925 | 0.65 | 1588.3 | G300E | 7175873.86 | 56.3 | G300E | 3730442.41 | 29.27
3566 | Story50 | B64 | 32 MPa RC Beam (27.5 cm x 25 cm) | Beam | 32MPa | Concrete Rectangular | 250 | 275 | 687.5 | 4525 | 0.31 | 761.09 | G300E | 4520798.21 | 35.47 | G300E | 1808829.16 | 14.19
3567 | Story50 | B65 | 32 MPa RC Beam (37.5 cm x 25 cm) | Beam | 32MPa | Concrete Rectangular | 250 | 375 | 937.5 | 6925 | 0.65 | 1588.3 | G300E | 8575668.18 | 67.29 | G300E | 3675777.41 | 28.84
3568 | Story50 | B66 | 32 MPa RC Beam (47.5 cm x 25 cm) | Beam | 32MPa | Concrete Rectangular | 250 | 475 | 1187.5 | 4525 | 0.54 | 1314.6 | G300E | 2124810.71 | 16.67 | G300E | 2666454.1 | 20.92
3569 | Story50 | B67 | 32 MPa RC Beam (37.5 cm x 25 cm) | Beam | 32MPa | Concrete Rectangular | 250 | 375 | 937.5 | 6925 | 0.65 | 1588.3 | G300E | 9293350 | 72.92 | G300E | 3842047.84 | 30.15
3570 | Story50 | B68 | 32 MPa RC Beam (55 cm x 25 cm) | Beam | 32MPa | Concrete Rectangular | 250 | 550 | 1375 | 4525 | 0.62 | 1522.17 | G300E | 2510728.57 | 19.7 | G300E | 3015108.02 | 23.66
3571 | Story50 | B69 | 32 MPa RC Beam (37.5 cm x 25 cm) | Beam | 32MPa | Concrete Rectangular | 250 | 375 | 937.5 | 6925 | 0.65 | 1588.3 | G300E | 9290831.82 | 72.9 | G300E | 3841974.65 | 30.15
3572 | Story50 | B7 | 32 MPa RC Beam (37.5 cm x 25 cm) | Beam | 32MPa | Concrete Rectangular | 250 | 375 | 937.5 | 6925 | 0.65 | 1588.3 | G300E | 9296812.5 | 72.95 | G300E | 3842116.3 | 30.15
3573 | Story50 | B70 | 32 MPa RC Beam (47.5 cm x 25 cm) | Beam | 32MPa | Concrete Rectangular | 250 | 475 | 1187.5 | 4525 | 0.54 | 1314.6 | G300E | 2122225 | 16.65 | G300E | 2668716.6 | 20.94
3574 | Story50 | B71 | 32 MPa RC Beam (37.5 cm x 25 cm) | Beam | 32MPa | Concrete Rectangular | 250 | 375 | 937.5 | 6925 | 0.65 | 1588.3 | G300E | 8563706.82 | 67.19 | G300E | 3675170.68 | 28.84
3575 | Story50 | B72 | 32 MPa RC Beam (27.5 cm x 25 cm) | Beam | 32MPa | Concrete Rectangular | 250 | 275 | 687.5 | 4525 | 0.31 | 761.09 | G300E | 4541483.93 | 35.63 | G300E | 1799944.48 | 14.12
3576 | Story50 | B73 | 32 MPa RC Beam (37.5 cm x 25 cm) | Beam | 32MPa | Concrete Rectangular | 250 | 375 | 937.5 | 6925 | 0.65 | 1588.3 | G300E | 7153525 | 56.13 | G300E | 3729668.07 | 29.26
3577 | Story50 | B74 | 32 MPa RC Beam (37.5 cm x 25 cm) | Beam | 32MPa | Concrete Rectangular | 250 | 375 | 937.5 | 4525 | 0.42 | 1037.84 | G300E | 6286822.06 | 49.33 | G300E | 2561167.63 | 20.1
3578 | Story50 | B75 | 32 MPa RC Beam (60 cm x 40 cm) | Beam | 32MPa | Concrete Rectangular | 400 | 600 | 2400 | 6925 | 1.66 | 4066.06 | G300E | 5300022.12 | 41.59 | G300E | 6577689.41 | 51.61
3579 | Story50 | B76 | 32 MPa RC Beam (60 cm x 40 cm) | Beam | 32MPa | Concrete Rectangular | 400 | 600 | 2400 | 4525 | 1.09 | 2656.88 | G300E | 3366901.67 | 26.42 | G300E | 1368361.81 | 10.74
3580 | Story50 | B77 | 32 MPa RC Beam (60 cm x 40 cm) | Beam | 32MPa | Concrete Rectangular | 400 | 600 | 2400 | 4525 | 1.09 | 2656.88 | G300E | 2923473.21 | 22.94 | G300E | 4525003.88 | 35.5
3581 | Story50 | B78 | 32 MPa RC Beam (60 cm x 40 cm) | Beam | 32MPa | Concrete Rectangular | 400 | 600 | 2400 | 4525 | 1.09 | 2656.88 | G300E | 3448898.44 | 27.06 | G300E | 6287492.59 | 49.33
3582 | Story50 | B79 | 32 MPa RC Beam (60 cm x 40 cm) | Beam | 32MPa | Concrete Rectangular | 400 | 600 | 2400 | 4525 | 1.09 | 2656.88 | G300E | 2728575 | 21.41 | G300E | 5321403.88 | 41.75
3583 | Story50 | B8 | 32 MPa RC Beam (60 cm x 40 cm) | Beam | 32MPa | Concrete Rectangular | 400 | 600 | 2400 | 4525 | 1.09 | 2656.88 | G300E | 2728575 | 21.41 | G300E | 5321403.88 | 41.75
3584 | Story50 | B80 | 32 MPa RC Beam (60 cm x 40 cm) | Beam | 32MPa | Concrete Rectangular | 400 | 600 | 2400 | 4525 | 1.09 | 2656.88 | G300E | 3277796.88 | 25.72 | G300E | 6287492.59 | 49.33
3585 | Story50 | B81 | 32 MPa RC Beam (60 cm x 40 cm) | Beam | 32MPa | Concrete Rectangular | 400 | 600 | 2400 | 4525 | 1.09 | 2656.88 | G300E | 2923473.21 | 22.94 | G300E | 4525003.88 | 35.5
3586 | Story50 | B82 | 32 MPa RC Beam (60 cm x 40 cm) | Beam | 32MPa | Concrete Rectangular | 400 | 600 | 2400 | 4525 | 1.09 | 2656.88 | G300E | 3353930 | 26.32 | G300E | 1368361.81 | 10.74
3587 | Story50 | B9 | 32 MPa RC Beam (37.5 cm x 25 cm) | Beam | 32MPa | Concrete Rectangular | 250 | 375 | 937.5 | 6925 | 0.65 | 1588.3 | G300E | 9296497.73 | 72.94 | G300E | 3842131.65 | 30.15
3588 | Story51 | B1 | 32 MPa RC Beam (60 cm x 40 cm) | Beam | 32MPa | Concrete Rectangular | 400 | 600 | 2400 | 6937.5 | 1.66 | 4073.39 | G300E | 5107892.05 | 40.08 | G300E | 7452145.19 | 58.47
3589 | Story51 | B10 | 32 MPa RC Beam (60 cm x 40 cm) | Beam | 32MPa | Concrete Rectangular | 400 | 600 | 2400 | 4537.5 | 1.09 | 2664.22 | G300E | 2931549.11 | 23 | G300E | 4537503.89 | 35.6
3590 | Story51 | B11 | 32 MPa RC Beam (40 cm x 25 cm) | Beam | 32MPa | Concrete Rectangular | 250 | 400 | 1000 | 6937.5 | 0.69 | 1697.25 | G300E | 8001775.57 | 62.78 | G300E | 4038536.97 | 31.69
3591 | Story51 | B12 | 32 MPa RC Beam (60 cm x 40 cm) | Beam | 32MPa | Concrete Rectangular | 400 | 600 | 2400 | 4537.5 | 1.09 | 2664.22 | G300E | 2736112.5 | 21.47 | G300E | 5336103.89 | 41.87
3592 | Story51 | B13 | 32 MPa RC Beam (37.5 cm x 25 cm) | Beam | 32MPa | Concrete Rectangular | 250 | 375 | 937.5 | 6937.5 | 0.65 | 1591.17 | G300E | 7311494.32 | 57.37 | G300E | 3270691.47 | 25.66
3593 | Story51 | B14 | 32 MPa RC Beam (60 cm x 40 cm) | Beam | 32MPa | Concrete Rectangular | 400 | 600 | 2400 | 4537.5 | 1.09 | 2664.22 | G300E | 2736112.5 | 21.47 | G300E | 5336103.89 | 41.87
3594 | Story51 | B15 | 32 MPa RC Beam (60 cm x 40 cm) | Beam | 32MPa | Concrete Rectangular | 400 | 600 | 2400 | 6937.5 | 1.66 | 4073.39 | G300E | 5108207.39 | 40.08 | G300E | 7452145.19 | 58.47
3595 | Story51 | B16 | 32 MPa RC Beam (60 cm x 40 cm) | Beam | 32MPa | Concrete Rectangular | 400 | 600 | 2400 | 6937.5 | 1.66 | 4073.39 | G300E | 5325477.27 | 41.79 | G300E | 7840645.19 | 61.52
3596 | Story51 | B17 | 32 MPa RC Beam (37.5 cm x 25 cm) | Beam | 32MPa | Concrete Rectangular | 250 | 375 | 937.5 | 4537.5 | 0.43 | 1040.71 | G300E | 6095158.93 | 47.82 | G300E | 1640288.83 | 12.87
3597 | Story51 | B18 | 32 MPa RC Beam (35 cm x 25 cm) | Beam | 32MPa | Concrete Rectangular | 250 | 350 | 875 | 6937.5 | 0.61 | 1485.09 | G300E | 7937446.02 | 62.28 | G300E | 3426397.82 | 26.88
3598 | Story51 | B19 | 32 MPa RC Beam (27.5 cm x 25 cm) | Beam | 32MPa | Concrete Rectangular | 250 | 275 | 687.5 | 4537.5 | 0.31 | 763.19 | G300E | 4561808.04 | 35.79 | G300E | 1828870.65 | 14.35
3599 | Story51 | B2 | 32 MPa RC Beam (60 cm x 40 cm) | Beam | 32MPa | Concrete Rectangular | 400 | 600 | 2400 | 4537.5 | 1.09 | 2664.22 | G300E | 2736112.5 | 21.47 | G300E | 5336103.89 | 41.87
3600 | Story51 | B20 | 32 MPa RC Beam (60 cm x 40 cm) | Beam | 32MPa | Concrete Rectangular | 400 | 600 | 2400 | 6937.5 | 1.66 | 4073.39 | G300E | 6237443.18 | 48.94 | G300E | 9606553.02 | 75.38
3601 | Story51 | B21 | 32 MPa RC Beam (50 cm x 25 cm) | Beam | 32MPa | Concrete Rectangular | 250 | 500 | 1250 | 4537.5 | 0.57 | 1387.61 | G300E | 2039930.36 | 16.01 | G300E | 2791484.58 | 21.9
3602 | Story51 | B22 | 32 MPa RC Beam (60 cm x 40 cm) | Beam | 32MPa | Concrete Rectangular | 400 | 600 | 2400 | 7200 | 1.73 | 4227.52 | G300E | 16092000 | 126.26 | G300E | 8771872.7 | 68.83
3603 | Story51 | B23 | 32 MPa RC Beam (55 cm x 25 cm) | Beam | 32MPa | Concrete Rectangular | 250 | 550 | 1375 | 4537.5 | 0.62 | 1526.38 | G300E | 2304401.79 | 18.08 | G300E | 3019547.76 | 23.69
3604 | Story51 | B24 | 32 MPa RC Beam (60 cm x 40 cm) | Beam | 32MPa | Concrete Rectangular | 400 | 600 | 2400 | 7200 | 1.73 | 4227.52 | G300E | 16097947.83 | 126.31 | G300E | 8771974.12 | 68.83
3605 | Story51 | B25 | 32 MPa RC Beam (50 cm x 25 cm) | Beam | 32MPa | Concrete Rectangular | 250 | 500 | 1250 | 4537.5 | 0.57 | 1387.61 | G300E | 2039930.36 | 16.01 | G300E | 2791484.58 | 21.9
3606 | Story51 | B26 | 32 MPa RC Beam (60 cm x 40 cm) | Beam | 32MPa | Concrete Rectangular | 400 | 600 | 2400 | 6937.5 | 1.66 | 4073.39 | G300E | 6238073.86 | 48.95 | G300E | 9606553.02 | 75.38
3607 | Story51 | B27 | 32 MPa RC Beam (27.5 cm x 25 cm) | Beam | 32MPa | Concrete Rectangular | 250 | 275 | 687.5 | 4537.5 | 0.31 | 763.19 | G300E | 4560835.71 | 35.79 | G300E | 1828873.33 | 14.35
3608 | Story51 | B28 | 32 MPa RC Beam (35 cm x 25 cm) | Beam | 32MPa | Concrete Rectangular | 250 | 350 | 875 | 6937.5 | 0.61 | 1485.09 | G300E | 7937446.02 | 62.28 | G300E | 3427687.88 | 26.89
3609 | Story51 | B29 | 32 MPa RC Beam (37.5 cm x 25 cm) | Beam | 32MPa | Concrete Rectangular | 250 | 375 | 937.5 | 4537.5 | 0.43 | 1040.71 | G300E | 6094510.71 | 47.82 | G300E | 1640211.04 | 12.87
3610 | Story51 | B3 | 32 MPa RC Beam (37.5 cm x 25 cm) | Beam | 32MPa | Concrete Rectangular | 250 | 375 | 937.5 | 6937.5 | 0.65 | 1591.17 | G300E | 7311809.66 | 57.37 | G300E | 3270724.58 | 25.66
3611 | Story51 | B30 | 32 MPa RC Beam (60 cm x 40 cm) | Beam | 32MPa | Concrete Rectangular | 400 | 600 | 2400 | 6937.5 | 1.66 | 4073.39 | G300E | 5325477.27 | 41.79 | G300E | 7840645.19 | 61.52
3612 | Story51 | B31 | 32 MPa RC Beam (60 cm x 40 cm) | Beam | 32MPa | Concrete Rectangular | 400 | 600 | 2400 | 6937.5 | 1.66 | 4073.39 | G300E | 5324215.91 | 41.78 | G300E | 6569184.34 | 51.54
3613 | Story51 | B32 | 32 MPa RC Beam (32.5 cm x 25 cm) | Beam | 32MPa | Concrete Rectangular | 250 | 325 | 812.5 | 4537.5 | 0.37 | 901.95 | G300E | 6293836.61 | 49.38 | G300E | 1727348.22 | 13.55
3614 | Story51 | B33 | 32 MPa RC Beam (30 cm x 25 cm) | Beam | 32MPa | Concrete Rectangular | 250 | 300 | 750 | 6937.5 | 0.52 | 1272.94 | G300E | 7283113.64 | 57.15 | G300E | 1905924.24 | 14.95
3615 | Story51 | B34 | 32 MPa RC Beam (37.5 cm x 25 cm) | Beam | 32MPa | Concrete Rectangular | 250 | 375 | 937.5 | 4537.5 | 0.43 | 1040.71 | G300E | 9451288.39 | 74.16 | G300E | 2811255.12 | 22.06
3616 | Story51 | B35 | 32 MPa RC Beam (60 cm x 40 cm) | Beam | 32MPa | Concrete Rectangular | 400 | 600 | 2400 | 6937.5 | 1.66 | 4073.39 | G300E | 5391698.86 | 42.31 | G300E | 9057227.9 | 71.07
3617 | Story51 | B36 | 32 MPa RC Beam (60 cm x 40 cm) | Beam | 32MPa | Concrete Rectangular | 400 | 600 | 2400 | 4800 | 1.15 | 2818.35 | G300E | 13783680 | 108.15 | G300E | 7867684.48 | 61.73
3618 | Story51 | B4 | 32 MPa RC Beam (60 cm x 40 cm) | Beam | 32MPa | Concrete Rectangular | 400 | 600 | 2400 | 4537.5 | 1.09 | 2664.22 | G300E | 2736112.5 | 21.47 | G300E | 5336103.89 | 41.87
3619 | Story51 | B40 | 32 MPa RC Beam (60 cm x 40 cm) | Beam | 32MPa | Concrete Rectangular | 400 | 600 | 2400 | 4537.5 | 1.09 | 2664.22 | G300E | 13031095 | 102.25 | G300E | 7332324.12 | 57.53
3620 | Story51 | B41 | 32 MPa RC Beam (60 cm x 40 cm) | Beam | 32MPa | Concrete Rectangular | 400 | 600 | 2400 | 6937.5 | 1.66 | 4073.39 | G300E | 5202809.66 | 40.82 | G300E | 9050605.74 | 71.01
3621 | Story51 | B42 | 32 MPa RC Beam (37.5 cm x 25 cm) | Beam | 32MPa | Concrete Rectangular | 250 | 375 | 937.5 | 4537.5 | 0.43 | 1040.71 | G300E | 9444482.14 | 74.1 | G300E | 2817454.89 | 22.11
3622 | Story51 | B43 | 32 MPa RC Beam (30 cm x 25 cm) | Beam | 32MPa | Concrete Rectangular | 250 | 300 | 750 | 6937.5 | 0.52 | 1272.94 | G300E | 7281536.93 | 57.13 | G300E | 1905924.24 | 14.95
3623 | Story51 | B44 | 32 MPa RC Beam (32.5 cm x 25 cm) | Beam | 32MPa | Concrete Rectangular | 250 | 325 | 812.5 | 4537.5 | 0.37 | 901.95 | G300E | 6286382.14 | 49.33 | G300E | 1727063.82 | 13.55
3624 | Story51 | B45 | 32 MPa RC Beam (60 cm x 40 cm) | Beam | 32MPa | Concrete Rectangular | 400 | 600 | 2400 | 6937.5 | 1.66 | 4073.39 | G300E | 5324215.91 | 41.78 | G300E | 6569184.34 | 51.54
3625 | Story51 | B46 | 32 MPa RC Beam (60 cm x 40 cm) | Beam | 32MPa | Concrete Rectangular | 400 | 600 | 2400 | 6937.5 | 1.66 | 4073.39 | G300E | 5325477.27 | 41.79 | G300E | 7840645.19 | 61.52
3626 | Story51 | B47 | 32 MPa RC Beam (32.5 cm x 25 cm) | Beam | 32MPa | Concrete Rectangular | 250 | 325 | 812.5 | 4537.5 | 0.37 | 901.95 | G300E | 6293188.39 | 49.38 | G300E | 1727297.66 | 13.55
3627 | Story51 | B48 | 32 MPa RC Beam (35 cm x 25 cm) | Beam | 32MPa | Concrete Rectangular | 250 | 350 | 875 | 6937.5 | 0.61 | 1485.09 | G300E | 7936815.34 | 62.28 | G300E | 3426392.31 | 26.88
3628 | Story51 | B49 | 32 MPa RC Beam (37.5 cm x 25 cm) | Beam | 32MPa | Concrete Rectangular | 250 | 375 | 937.5 | 4537.5 | 0.43 | 1040.71 | G300E | 9451288.39 | 74.16 | G300E | 2818092.97 | 22.11
3629 | Story51 | B5 | 32 MPa RC Beam (40 cm x 25 cm) | Beam | 32MPa | Concrete Rectangular | 250 | 400 | 1000 | 6937.5 | 0.69 | 1697.25 | G300E | 8001775.57 | 62.78 | G300E | 4038520.57 | 31.69
3630 | Story51 | B50 | 32 MPa RC Beam (60 cm x 40 cm) | Beam | 32MPa | Concrete Rectangular | 400 | 600 | 2400 | 6937.5 | 1.66 | 4073.39 | G300E | 6236812.5 | 48.94 | G300E | 9606553.02 | 75.38
3631 | Story51 | B51 | 32 MPa RC Beam (60 cm x 40 cm) | Beam | 32MPa | Concrete Rectangular | 400 | 600 | 2400 | 4800 | 1.15 | 2818.35 | G300E | 13783680 | 108.15 | G300E | 7868964.48 | 61.74
3632 | Story51 | B52 | 32 MPa RC Beam (60 cm x 40 cm) | Beam | 32MPa | Concrete Rectangular | 400 | 600 | 2400 | 6937.5 | 1.66 | 4073.39 | G300E | 15502597.83 | 121.64 | G300E | 8452001.49 | 66.32
3633 | Story51 | B54 | 32 MPa RC Beam (60 cm x 40 cm) | Beam | 32MPa | Concrete Rectangular | 400 | 600 | 2400 | 6937.5 | 1.66 | 4073.39 | G300E | 15497771.74 | 121.6 | G300E | 8454981 | 66.34
3634 | Story51 | B55 | 32 MPa RC Beam (60 cm x 40 cm) | Beam | 32MPa | Concrete Rectangular | 400 | 600 | 2400 | 4537.5 | 1.09 | 2664.22 | G300E | 13085545 | 102.67 | G300E | 6160039.22 | 48.33
3635 | Story51 | B56 | 32 MPa RC Beam (60 cm x 40 cm) | Beam | 32MPa | Concrete Rectangular | 400 | 600 | 2400 | 6937.5 | 1.66 | 4073.39 | G300E | 6214107.95 | 48.76 | G300E | 9606553.02 | 75.38
3636 | Story51 | B57 | 32 MPa RC Beam (37.5 cm x 25 cm) | Beam | 32MPa | Concrete Rectangular | 250 | 375 | 937.5 | 4537.5 | 0.43 | 1040.71 | G300E | 9430869.64 | 74 | G300E | 2797350.92 | 21.95
3637 | Story51 | B58 | 32 MPa RC Beam (35 cm x 25 cm) | Beam | 32MPa | Concrete Rectangular | 250 | 350 | 875 | 6937.5 | 0.61 | 1485.09 | G300E | 8036515.62 | 63.06 | G300E | 3417161.88 | 26.81
3638 | Story51 | B59 | 32 MPa RC Beam (32.5 cm x 25 cm) | Beam | 32MPa | Concrete Rectangular | 250 | 325 | 812.5 | 4537.5 | 0.37 | 901.95 | G300E | 6267583.93 | 49.18 | G300E | 1727835.92 | 13.56
3639 | Story51 | B6 | 32 MPa RC Beam (60 cm x 40 cm) | Beam | 32MPa | Concrete Rectangular | 400 | 600 | 2400 | 4537.5 | 1.09 | 2664.22 | G300E | 2931549.11 | 23 | G300E | 4537503.89 | 35.6
3640 | Story51 | B60 | 32 MPa RC Beam (60 cm x 40 cm) | Beam | 32MPa | Concrete Rectangular | 400 | 600 | 2400 | 6937.5 | 1.66 | 4073.39 | G300E | 5127758.52 | 40.23 | G300E | 7452145.19 | 58.47
3641 | Story51 | B61 | 32 MPa RC Beam (60 cm x 40 cm) | Beam | 32MPa | Concrete Rectangular | 400 | 600 | 2400 | 6937.5 | 1.66 | 4073.39 | G300E | 5108207.39 | 40.08 | G300E | 7452145.19 | 58.47
3642 | Story51 | B62 | 32 MPa RC Beam (37.5 cm x 25 cm) | Beam | 32MPa | Concrete Rectangular | 250 | 375 | 937.5 | 4537.5 | 0.43 | 1040.71 | G300E | 6095158.93 | 47.82 | G300E | 1640266.95 | 12.87
3643 | Story51 | B63 | 32 MPa RC Beam (37.5 cm x 25 cm) | Beam | 32MPa | Concrete Rectangular | 250 | 375 | 937.5 | 6937.5 | 0.65 | 1591.17 | G300E | 7311494.32 | 57.37 | G300E | 3270682.01 | 25.66
3644 | Story51 | B64 | 32 MPa RC Beam (27.5 cm x 25 cm) | Beam | 32MPa | Concrete Rectangular | 250 | 275 | 687.5 | 4537.5 | 0.31 | 763.19 | G300E | 4562780.36 | 35.8 | G300E | 1828913.43 | 14.35
3645 | Story51 | B65 | 32 MPa RC Beam (40 cm x 25 cm) | Beam | 32MPa | Concrete Rectangular | 250 | 400 | 1000 | 6937.5 | 0.69 | 1697.25 | G300E | 8001460.23 | 62.78 | G300E | 4038514.26 | 31.69
3646 | Story51 | B66 | 32 MPa RC Beam (50 cm x 25 cm) | Beam | 32MPa | Concrete Rectangular | 250 | 500 | 1250 | 4537.5 | 0.57 | 1387.61 | G300E | 2041226.79 | 16.02 | G300E | 2791484.58 | 21.9
3647 | Story51 | B67 | 32 MPa RC Beam (37.5 cm x 25 cm) | Beam | 32MPa | Concrete Rectangular | 250 | 375 | 937.5 | 6937.5 | 0.65 | 1591.17 | G300E | 9364678.98 | 73.48 | G300E | 2725718.92 | 21.39
3648 | Story51 | B68 | 32 MPa RC Beam (55 cm x 25 cm) | Beam | 32MPa | Concrete Rectangular | 250 | 550 | 1375 | 4537.5 | 0.62 | 1526.38 | G300E | 2304401.79 | 18.08 | G300E | 3019547.76 | 23.69
3649 | Story51 | B69 | 32 MPa RC Beam (37.5 cm x 25 cm) | Beam | 32MPa | Concrete Rectangular | 250 | 375 | 937.5 | 6937.5 | 0.65 | 1591.17 | G300E | 9362786.93 | 73.46 | G300E | 2725605.39 | 21.39
3650 | Story51 | B7 | 32 MPa RC Beam (37.5 cm x 25 cm) | Beam | 32MPa | Concrete Rectangular | 250 | 375 | 937.5 | 6937.5 | 0.65 | 1591.17 | G300E | 9366886.36 | 73.5 | G300E | 2725768.58 | 21.39
3651 | Story51 | B70 | 32 MPa RC Beam (50 cm x 25 cm) | Beam | 32MPa | Concrete Rectangular | 250 | 500 | 1250 | 4537.5 | 0.57 | 1387.61 | G300E | 2039282.14 | 16 | G300E | 2791484.58 | 21.9
3652 | Story51 | B71 | 32 MPa RC Beam (40 cm x 25 cm) | Beam | 32MPa | Concrete Rectangular | 250 | 400 | 1000 | 6937.5 | 0.69 | 1697.25 | G300E | 7991369.32 | 62.7 | G300E | 4037872.23 | 31.68
3653 | Story51 | B72 | 32 MPa RC Beam (27.5 cm x 25 cm) | Beam | 32MPa | Concrete Rectangular | 250 | 275 | 687.5 | 4537.5 | 0.31 | 763.19 | G300E | 4573151.79 | 35.88 | G300E | 1822407.23 | 14.3
3654 | Story51 | B73 | 32 MPa RC Beam (37.5 cm x 25 cm) | Beam | 32MPa | Concrete Rectangular | 250 | 375 | 937.5 | 6937.5 | 0.65 | 1591.17 | G300E | 7314017.05 | 57.39 | G300E | 3270240.93 | 25.66
3655 | Story51 | B74 | 32 MPa RC Beam (37.5 cm x 25 cm) | Beam | 32MPa | Concrete Rectangular | 250 | 375 | 937.5 | 4537.5 | 0.43 | 1040.71 | G300E | 6366112.5 | 49.95 | G300E | 1877546.43 | 14.73
3656 | Story51 | B75 | 32 MPa RC Beam (60 cm x 40 cm) | Beam | 32MPa | Concrete Rectangular | 400 | 600 | 2400 | 6937.5 | 1.66 | 4073.39 | G300E | 4680870 | 36.73 | G300E | 7738928.88 | 60.72
3657 | Story51 | B76 | 32 MPa RC Beam (60 cm x 40 cm) | Beam | 32MPa | Concrete Rectangular | 400 | 600 | 2400 | 4537.5 | 1.09 | 2664.22 | G300E | 2736112.5 | 21.47 | G300E | 5336103.89 | 41.87
3658 | Story51 | B77 | 32 MPa RC Beam (60 cm x 40 cm) | Beam | 32MPa | Concrete Rectangular | 400 | 600 | 2400 | 4537.5 | 1.09 | 2664.22 | G300E | 2736112.5 | 21.47 | G300E | 5336103.89 | 41.87
3659 | Story51 | B78 | 32 MPa RC Beam (60 cm x 40 cm) | Beam | 32MPa | Concrete Rectangular | 400 | 600 | 2400 | 4537.5 | 1.09 | 2664.22 | G300E | 2931549.11 | 23 | G300E | 4537503.89 | 35.6
3660 | Story51 | B79 | 32 MPa RC Beam (60 cm x 40 cm) | Beam | 32MPa | Concrete Rectangular | 400 | 600 | 2400 | 4537.5 | 1.09 | 2664.22 | G300E | 3908732.14 | 30.67 | G300E | 5590200 | 43.86
3661 | Story51 | B8 | 32 MPa RC Beam (60 cm x 40 cm) | Beam | 32MPa | Concrete Rectangular | 400 | 600 | 2400 | 4537.5 | 1.09 | 2664.22 | G300E | 3908732.14 | 30.67 | G300E | 5590200 | 43.86
3662 | Story51 | B80 | 32 MPa RC Beam (60 cm x 40 cm) | Beam | 32MPa | Concrete Rectangular | 400 | 600 | 2400 | 4537.5 | 1.09 | 2664.22 | G300E | 2931549.11 | 23 | G300E | 4537503.89 | 35.6
3663 | Story51 | B81 | 32 MPa RC Beam (60 cm x 40 cm) | Beam | 32MPa | Concrete Rectangular | 400 | 600 | 2400 | 4537.5 | 1.09 | 2664.22 | G300E | 2736112.5 | 21.47 | G300E | 5336103.89 | 41.87
3664 | Story51 | B82 | 32 MPa RC Beam (60 cm x 40 cm) | Beam | 32MPa | Concrete Rectangular | 400 | 600 | 2400 | 4537.5 | 1.09 | 2664.22 | G300E | 2736112.5 | 21.47 | G300E | 5336103.89 | 41.87
3665 | Story51 | B9 | 32 MPa RC Beam (37.5 cm x 25 cm) | Beam | 32MPa | Concrete Rectangular | 250 | 375 | 937.5 | 6937.5 | 0.65 | 1591.17 | G300E | 9367517.05 | 73.5 | G300E | 2725795.78 | 21.39
3666 | Story52 | B1 | 32 MPa RC Beam (60 cm x 40 cm) | Beam | 32MPa | Concrete Rectangular | 400 | 600 | 2400 | 6937.5 | 1.66 | 4073.39 | G300E | 5514366.48 | 43.27 | G300E | 6357276.51 | 49.88
3667 | Story52 | B10 | 32 MPa RC Beam (60 cm x 40 cm) | Beam | 32MPa | Concrete Rectangular | 400 | 600 | 2400 | 4537.5 | 1.09 | 2664.22 | G300E | 3266716.41 | 25.63 | G300E | 5177292.04 | 40.62
3668 | Story52 | B11 | 32 MPa RC Beam (37.5 cm x 25 cm) | Beam | 32MPa | Concrete Rectangular | 250 | 375 | 937.5 | 6937.5 | 0.65 | 1591.17 | G300E | 8805579.55 | 69.09 | G300E | 3827678.51 | 30.03
3669 | Story52 | B12 | 32 MPa RC Beam (60 cm x 40 cm) | Beam | 32MPa | Concrete Rectangular | 400 | 600 | 2400 | 4537.5 | 1.09 | 2664.22 | G300E | 2931549.11 | 23 | G300E | 4537503.89 | 35.6
3670 | Story52 | B13 | 32 MPa RC Beam (42.5 cm x 25 cm) | Beam | 32MPa | Concrete Rectangular | 250 | 425 | 1062.5 | 6937.5 | 0.74 | 1803.33 | G300E | 5939130.68 | 46.6 | G300E | 4062086.31 | 31.87
3671 | Story52 | B14 | 32 MPa RC Beam (60 cm x 40 cm) | Beam | 32MPa | Concrete Rectangular | 400 | 600 | 2400 | 4537.5 | 1.09 | 2664.22 | G300E | 3830557.5 | 30.06 | G300E | 1998923.63 | 15.68
3672 | Story52 | B15 | 32 MPa RC Beam (60 cm x 40 cm) | Beam | 32MPa | Concrete Rectangular | 400 | 600 | 2400 | 6937.5 | 1.66 | 4073.39 | G300E | 5514366.48 | 43.27 | G300E | 6357276.51 | 49.88
3673 | Story52 | B16 | 32 MPa RC Beam (60 cm x 40 cm) | Beam | 32MPa | Concrete Rectangular | 400 | 600 | 2400 | 6937.5 | 1.66 | 4073.39 | G300E | 5162761.36 | 40.51 | G300E | 8229145.19 | 64.57
3674 | Story52 | B17 | 32 MPa RC Beam (37.5 cm x 25 cm) | Beam | 32MPa | Concrete Rectangular | 250 | 375 | 937.5 | 4537.5 | 0.43 | 1040.71 | G300E | 5951255.36 | 46.7 | G300E | 2016887.15 | 15.83
3675 | Story52 | B18 | 32 MPa RC Beam (35 cm x 25 cm) | Beam | 32MPa | Concrete Rectangular | 250 | 350 | 875 | 6937.5 | 0.61 | 1485.09 | G300E | 8092278.41 | 63.5 | G300E | 3394640.94 | 26.64
3676 | Story52 | B19 | 32 MPa RC Beam (27.5 cm x 25 cm) | Beam | 32MPa | Concrete Rectangular | 250 | 275 | 687.5 | 4537.5 | 0.31 | 763.19 | G300E | 4777339.29 | 37.48 | G300E | 1778125.44 | 13.95
3677 | Story52 | B2 | 32 MPa RC Beam (60 cm x 40 cm) | Beam | 32MPa | Concrete Rectangular | 400 | 600 | 2400 | 4537.5 | 1.09 | 2664.22 | G300E | 3830557.5 | 30.06 | G300E | 1998923.63 | 15.68
3678 | Story52 | B20 | 32 MPa RC Beam (60 cm x 40 cm) | Beam | 32MPa | Concrete Rectangular | 400 | 600 | 2400 | 6937.5 | 1.66 | 4073.39 | G300E | 6381553.98 | 50.07 | G300E | 9606553.02 | 75.38
3679 | Story52 | B21 | 32 MPa RC Beam (50 cm x 25 cm) | Beam | 32MPa | Concrete Rectangular | 250 | 500 | 1250 | 4537.5 | 0.57 | 1387.61 | G300E | 2088546.43 | 16.39 | G300E | 2792456.91 | 21.91
3680 | Story52 | B22 | 32 MPa RC Beam (60 cm x 40 cm) | Beam | 32MPa | Concrete Rectangular | 400 | 600 | 2400 | 7200 | 1.73 | 4227.52 | G300E | 16536834.78 | 129.75 | G300E | 8851189.15 | 69.45
3681 | Story52 | B23 | 32 MPa RC Beam (57.5 cm x 25 cm) | Beam | 32MPa | Concrete Rectangular | 250 | 575 | 1437.5 | 4537.5 | 0.65 | 1595.76 | G300E | 2369547.32 | 18.59 | G300E | 3125774.04 | 24.53
3682 | Story52 | B24 | 32 MPa RC Beam (60 cm x 40 cm) | Beam | 32MPa | Concrete Rectangular | 400 | 600 | 2400 | 7200 | 1.73 | 4227.52 | G300E | 16543721.74 | 129.81 | G300E | 8851299.97 | 69.45
3683 | Story52 | B25 | 32 MPa RC Beam (50 cm x 25 cm) | Beam | 32MPa | Concrete Rectangular | 250 | 500 | 1250 | 4537.5 | 0.57 | 1387.61 | G300E | 2088546.43 | 16.39 | G300E | 2792456.91 | 21.91
3684 | Story52 | B26 | 32 MPa RC Beam (60 cm x 40 cm) | Beam | 32MPa | Concrete Rectangular | 400 | 600 | 2400 | 6937.5 | 1.66 | 4073.39 | G300E | 6381553.98 | 50.07 | G300E | 9606553.02 | 75.38
3685 | Story52 | B27 | 32 MPa RC Beam (27.5 cm x 25 cm) | Beam | 32MPa | Concrete Rectangular | 250 | 275 | 687.5 | 4537.5 | 0.31 | 763.19 | G300E | 4776366.96 | 37.48 | G300E | 1781039.73 | 13.97
3686 | Story52 | B28 | 32 MPa RC Beam (35 cm x 25 cm) | Beam | 32MPa | Concrete Rectangular | 250 | 350 | 875 | 6937.5 | 0.61 | 1485.09 | G300E | 8092909.09 | 63.5 | G300E | 3394663.02 | 26.64
3687 | Story52 | B29 | 32 MPa RC Beam (37.5 cm x 25 cm) | Beam | 32MPa | Concrete Rectangular | 250 | 375 | 937.5 | 4537.5 | 0.43 | 1040.71 | G300E | 5950931.25 | 46.69 | G300E | 2016832.46 | 15.82
3688 | Story52 | B3 | 32 MPa RC Beam (42.5 cm x 25 cm) | Beam | 32MPa | Concrete Rectangular | 250 | 425 | 1062.5 | 6937.5 | 0.74 | 1803.33 | G300E | 5939130.68 | 46.6 | G300E | 4062127.86 | 31.87
3689 | Story52 | B30 | 32 MPa RC Beam (60 cm x 40 cm) | Beam | 32MPa | Concrete Rectangular | 400 | 600 | 2400 | 6937.5 | 1.66 | 4073.39 | G300E | 5162761.36 | 40.51 | G300E | 8229145.19 | 64.57
3690 | Story52 | B31 | 32 MPa RC Beam (60 cm x 40 cm) | Beam | 32MPa | Concrete Rectangular | 400 | 600 | 2400 | 6937.5 | 1.66 | 4073.39 | G300E | 4748403.41 | 37.26 | G300E | 6675145.19 | 52.38
3691 | Story52 | B32 | 32 MPa RC Beam (37.5 cm x 25 cm) | Beam | 32MPa | Concrete Rectangular | 250 | 375 | 937.5 | 4537.5 | 0.43 | 1040.71 | G300E | 5975239.29 | 46.88 | G300E | 580647.26 | 4.56
3692 | Story52 | B33 | 32 MPa RC Beam (30 cm x 25 cm) | Beam | 32MPa | Concrete Rectangular | 250 | 300 | 750 | 6937.5 | 0.52 | 1272.94 | G300E | 7882261.36 | 61.85 | G300E | 2930151.51 | 22.99
3693 | Story52 | B34 | 32 MPa RC Beam (37.5 cm x 25 cm) | Beam | 32MPa | Concrete Rectangular | 250 | 375 | 937.5 | 4537.5 | 0.43 | 1040.71 | G300E | 10126727.68 | 79.46 | G300E | 2869925 | 22.52
3694 | Story52 | B35 | 32 MPa RC Beam (60 cm x 40 cm) | Beam | 32MPa | Concrete Rectangular | 400 | 600 | 2400 | 6937.5 | 1.66 | 4073.39 | G300E | 5770738.64 | 45.28 | G300E | 9081824.49 | 71.26
3695 | Story52 | B36 | 32 MPa RC Beam (60 cm x 40 cm) | Beam | 32MPa | Concrete Rectangular | 400 | 600 | 2400 | 4800 | 1.15 | 2818.35 | G300E | 14185920 | 111.31 | G300E | 7813582.72 | 61.31
3696 | Story52 | B4 | 32 MPa RC Beam (60 cm x 40 cm) | Beam | 32MPa | Concrete Rectangular | 400 | 600 | 2400 | 4537.5 | 1.09 | 2664.22 | G300E | 2931549.11 | 23 | G300E | 4537503.89 | 35.6
3697 | Story52 | B40 | 32 MPa RC Beam (60 cm x 40 cm) | Beam | 32MPa | Concrete Rectangular | 400 | 600 | 2400 | 4537.5 | 1.09 | 2664.22 | G300E | 13411337.5 | 105.23 | G300E | 7386902.98 | 57.96
3698 | Story52 | B41 | 32 MPa RC Beam (60 cm x 40 cm) | Beam | 32MPa | Concrete Rectangular | 400 | 600 | 2400 | 6937.5 | 1.66 | 4073.39 | G300E | 5391383.52 | 42.3 | G300E | 9075202.33 | 71.21
3699 | Story52 | B42 | 32 MPa RC Beam (37.5 cm x 25 cm) | Beam | 32MPa | Concrete Rectangular | 250 | 375 | 937.5 | 4537.5 | 0.43 | 1040.71 | G300E | 10119273.21 | 79.4 | G300E | 2878944.49 | 22.59
3700 | Story52 | B43 | 32 MPa RC Beam (30 cm x 25 cm) | Beam | 32MPa | Concrete Rectangular | 250 | 300 | 750 | 6937.5 | 0.52 | 1272.94 | G300E | 7880684.66 | 61.83 | G300E | 2931097.53 | 23
3701 | Story52 | B44 | 32 MPa RC Beam (37.5 cm x 25 cm) | Beam | 32MPa | Concrete Rectangular | 250 | 375 | 937.5 | 4537.5 | 0.43 | 1040.71 | G300E | 5970377.68 | 46.85 | G300E | 580155.03 | 4.55
3702 | Story52 | B45 | 32 MPa RC Beam (60 cm x 40 cm) | Beam | 32MPa | Concrete Rectangular | 400 | 600 | 2400 | 6937.5 | 1.66 | 4073.39 | G300E | 4748403.41 | 37.26 | G300E | 6675145.19 | 52.38
3703 | Story52 | B46 | 32 MPa RC Beam (60 cm x 40 cm) | Beam | 32MPa | Concrete Rectangular | 400 | 600 | 2400 | 6937.5 | 1.66 | 4073.39 | G300E | 5162761.36 | 40.51 | G300E | 8229145.19 | 64.57
3704 | Story52 | B47 | 32 MPa RC Beam (37.5 cm x 25 cm) | Beam | 32MPa | Concrete Rectangular | 250 | 375 | 937.5 | 4537.5 | 0.43 | 1040.71 | G300E | 5974915.18 | 46.88 | G300E | 580577.99 | 4.56
3705 | Story52 | B48 | 32 MPa RC Beam (35 cm x 25 cm) | Beam | 32MPa | Concrete Rectangular | 250 | 350 | 875 | 6937.5 | 0.61 | 1485.09 | G300E | 8091963.07 | 63.49 | G300E | 3394642.05 | 26.64
3706 | Story52 | B49 | 32 MPa RC Beam (37.5 cm x 25 cm) | Beam | 32MPa | Concrete Rectangular | 250 | 375 | 937.5 | 4537.5 | 0.43 | 1040.71 | G300E | 10127051.79 | 79.46 | G300E | 2880637.55 | 22.6
3707 | Story52 | B5 | 32 MPa RC Beam (37.5 cm x 25 cm) | Beam | 32MPa | Concrete Rectangular | 250 | 375 | 937.5 | 6937.5 | 0.65 | 1591.17 | G300E | 8805264.2 | 69.09 | G300E | 3827666.69 | 30.03
3708 | Story52 | B50 | 32 MPa RC Beam (60 cm x 40 cm) | Beam | 32MPa | Concrete Rectangular | 400 | 600 | 2400 | 6937.5 | 1.66 | 4073.39 | G300E | 6379977.27 | 50.06 | G300E | 9606553.02 | 75.38
3709 | Story52 | B51 | 32 MPa RC Beam (60 cm x 40 cm) | Beam | 32MPa | Concrete Rectangular | 400 | 600 | 2400 | 4800 | 1.15 | 2818.35 | G300E | 14185280 | 111.3 | G300E | 7813555.84 | 61.31
3710 | Story52 | B52 | 32 MPa RC Beam (60 cm x 40 cm) | Beam | 32MPa | Concrete Rectangular | 400 | 600 | 2400 | 6937.5 | 1.66 | 4073.39 | G300E | 15931516.3 | 125 | G300E | 8528426.2 | 66.92
3711 | Story52 | B54 | 32 MPa RC Beam (60 cm x 40 cm) | Beam | 32MPa | Concrete Rectangular | 400 | 600 | 2400 | 6937.5 | 1.66 | 4073.39 | G300E | 15926388.59 | 124.96 | G300E | 8532623.09 | 66.95
3712 | Story52 | B55 | 32 MPa RC Beam (60 cm x 40 cm) | Beam | 32MPa | Concrete Rectangular | 400 | 600 | 2400 | 4537.5 | 1.09 | 2664.22 | G300E | 13447335 | 105.51 | G300E | 6211401.9 | 48.74
3713 | Story52 | B56 | 32 MPa RC Beam (60 cm x 40 cm) | Beam | 32MPa | Concrete Rectangular | 400 | 600 | 2400 | 6937.5 | 1.66 | 4073.39 | G300E | 6359164.77 | 49.9 | G300E | 9606553.02 | 75.38
3714 | Story52 | B57 | 32 MPa RC Beam (37.5 cm x 25 cm) | Beam | 32MPa | Concrete Rectangular | 250 | 375 | 937.5 | 4537.5 | 0.43 | 1040.71 | G300E | 10108577.68 | 79.32 | G300E | 2855530.99 | 22.41
3715 | Story52 | B58 | 32 MPa RC Beam (35 cm x 25 cm) | Beam | 32MPa | Concrete Rectangular | 250 | 350 | 875 | 6937.5 | 0.61 | 1485.09 | G300E | 8084500 | 63.43 | G300E | 3394152.8 | 26.63
3716 | Story52 | B59 | 32 MPa RC Beam (37.5 cm x 25 cm) | Beam | 32MPa | Concrete Rectangular | 250 | 375 | 937.5 | 4537.5 | 0.43 | 1040.71 | G300E | 5955468.75 | 46.73 | G300E | 1009933.25 | 7.92
3717 | Story52 | B6 | 32 MPa RC Beam (60 cm x 40 cm) | Beam | 32MPa | Concrete Rectangular | 400 | 600 | 2400 | 4537.5 | 1.09 | 2664.22 | G300E | 3266432.81 | 25.63 | G300E | 5097885.22 | 40
3718 | Story52 | B60 | 32 MPa RC Beam (60 cm x 40 cm) | Beam | 32MPa | Concrete Rectangular | 400 | 600 | 2400 | 6937.5 | 1.66 | 4073.39 | G300E | 5154562.5 | 40.44 | G300E | 8229145.19 | 64.57
3719 | Story52 | B61 | 32 MPa RC Beam (60 cm x 40 cm) | Beam | 32MPa | Concrete Rectangular | 400 | 600 | 2400 | 6937.5 | 1.66 | 4073.39 | G300E | 5514366.48 | 43.27 | G300E | 6357276.51 | 49.88
3720 | Story52 | B62 | 32 MPa RC Beam (37.5 cm x 25 cm) | Beam | 32MPa | Concrete Rectangular | 250 | 375 | 937.5 | 4537.5 | 0.43 | 1040.71 | G300E | 5951255.36 | 46.7 | G300E | 2016883.5 | 15.83
3721 | Story52 | B63 | 32 MPa RC Beam (42.5 cm x 25 cm) | Beam | 32MPa | Concrete Rectangular | 250 | 425 | 1062.5 | 6937.5 | 0.74 | 1803.33 | G300E | 5939130.68 | 46.6 | G300E | 4062088.99 | 31.87
3722 | Story52 | B64 | 32 MPa RC Beam (27.5 cm x 25 cm) | Beam | 32MPa | Concrete Rectangular | 250 | 275 | 687.5 | 4537.5 | 0.31 | 763.19 | G300E | 4777015.18 | 37.48 | G300E | 1781079.84 | 13.98
3723 | Story52 | B65 | 32 MPa RC Beam (37.5 cm x 25 cm) | Beam | 32MPa | Concrete Rectangular | 250 | 375 | 937.5 | 6937.5 | 0.65 | 1591.17 | G300E | 8804318.18 | 69.08 | G300E | 3827664.32 | 30.03
3724 | Story52 | B66 | 32 MPa RC Beam (50 cm x 25 cm) | Beam | 32MPa | Concrete Rectangular | 250 | 500 | 1250 | 4537.5 | 0.57 | 1387.61 | G300E | 2088870.54 | 16.39 | G300E | 2792456.91 | 21.91
3725 | Story52 | B67 | 32 MPa RC Beam (37.5 cm x 25 cm) | Beam | 32MPa | Concrete Rectangular | 250 | 375 | 937.5 | 6937.5 | 0.65 | 1591.17 | G300E | 9664883.52 | 75.83 | G300E | 3867021.23 | 30.34
3726 | Story52 | B68 | 32 MPa RC Beam (57.5 cm x 25 cm) | Beam | 32MPa | Concrete Rectangular | 250 | 575 | 1437.5 | 4537.5 | 0.65 | 1595.76 | G300E | 2369547.32 | 18.59 | G300E | 3125774.04 | 24.53
3727 | Story52 | B69 | 32 MPa RC Beam (37.5 cm x 25 cm) | Beam | 32MPa | Concrete Rectangular | 250 | 375 | 937.5 | 6937.5 | 0.65 | 1591.17 | G300E | 9661414.77 | 75.81 | G300E | 3866943.19 | 30.34
3728 | Story52 | B7 | 32 MPa RC Beam (37.5 cm x 25 cm) | Beam | 32MPa | Concrete Rectangular | 250 | 375 | 937.5 | 6937.5 | 0.65 | 1591.17 | G300E | 9667406.25 | 75.85 | G300E | 3867094.55 | 30.34
3729 | Story52 | B70 | 32 MPa RC Beam (50 cm x 25 cm) | Beam | 32MPa | Concrete Rectangular | 250 | 500 | 1250 | 4537.5 | 0.57 | 1387.61 | G300E | 2086601.79 | 16.37 | G300E | 2793753.33 | 21.92
3730 | Story52 | B71 | 32 MPa RC Beam (37.5 cm x 25 cm) | Beam | 32MPa | Concrete Rectangular | 250 | 375 | 937.5 | 6937.5 | 0.65 | 1591.17 | G300E | 8713815.34 | 68.37 | G300E | 3826402.56 | 30.02
3731 | Story52 | B72 | 32 MPa RC Beam (27.5 cm x 25 cm) | Beam | 32MPa | Concrete Rectangular | 250 | 275 | 687.5 | 4537.5 | 0.31 | 763.19 | G300E | 4798082.14 | 37.65 | G300E | 1785784.01 | 14.01
3732 | Story52 | B73 | 32 MPa RC Beam (42.5 cm x 25 cm) | Beam | 32MPa | Concrete Rectangular | 250 | 425 | 1062.5 | 6937.5 | 0.74 | 1803.33 | G300E | 5919264.2 | 46.44 | G300E | 4064294.48 | 31.89
3733 | Story52 | B74 | 32 MPa RC Beam (37.5 cm x 25 cm) | Beam | 32MPa | Concrete Rectangular | 250 | 375 | 937.5 | 4537.5 | 0.43 | 1040.71 | G300E | 6335417.65 | 49.71 | G300E | 2577423.11 | 20.22
3734 | Story52 | B75 | 32 MPa RC Beam (60 cm x 40 cm) | Beam | 32MPa | Concrete Rectangular | 400 | 600 | 2400 | 6937.5 | 1.66 | 4073.39 | G300E | 5474754.81 | 42.96 | G300E | 6664274.57 | 52.29
3735 | Story52 | B76 | 32 MPa RC Beam (60 cm x 40 cm) | Beam | 32MPa | Concrete Rectangular | 400 | 600 | 2400 | 4537.5 | 1.09 | 2664.22 | G300E | 3830557.5 | 30.06 | G300E | 1998923.63 | 15.68
3736 | Story52 | B77 | 32 MPa RC Beam (60 cm x 40 cm) | Beam | 32MPa | Concrete Rectangular | 400 | 600 | 2400 | 4537.5 | 1.09 | 2664.22 | G300E | 2931549.11 | 23 | G300E | 4537503.89 | 35.6
3737 | Story52 | B78 | 32 MPa RC Beam (60 cm x 40 cm) | Beam | 32MPa | Concrete Rectangular | 400 | 600 | 2400 | 4537.5 | 1.09 | 2664.22 | G300E | 3266432.81 | 25.63 | G300E | 5097885.22 | 40
3738 | Story52 | B79 | 32 MPa RC Beam (60 cm x 40 cm) | Beam | 32MPa | Concrete Rectangular | 400 | 600 | 2400 | 4537.5 | 1.09 | 2664.22 | G300E | 3126985.71 | 24.54 | G300E | 4537503.89 | 35.6
3739 | Story52 | B8 | 32 MPa RC Beam (60 cm x 40 cm) | Beam | 32MPa | Concrete Rectangular | 400 | 600 | 2400 | 4537.5 | 1.09 | 2664.22 | G300E | 3126985.71 | 24.54 | G300E | 4537503.89 | 35.6
3740 | Story52 | B80 | 32 MPa RC Beam (60 cm x 40 cm) | Beam | 32MPa | Concrete Rectangular | 400 | 600 | 2400 | 4537.5 | 1.09 | 2664.22 | G300E | 3266432.81 | 25.63 | G300E | 5177292.04 | 40.62
3741 | Story52 | B81 | 32 MPa RC Beam (60 cm x 40 cm) | Beam | 32MPa | Concrete Rectangular | 400 | 600 | 2400 | 4537.5 | 1.09 | 2664.22 | G300E | 2931549.11 | 23 | G300E | 4537503.89 | 35.6
3742 | Story52 | B82 | 32 MPa RC Beam (60 cm x 40 cm) | Beam | 32MPa | Concrete Rectangular | 400 | 600 | 2400 | 4537.5 | 1.09 | 2664.22 | G300E | 3830557.5 | 30.06 | G300E | 1998923.63 | 15.68
3743 | Story52 | B9 | 32 MPa RC Beam (37.5 cm x 25 cm) | Beam | 32MPa | Concrete Rectangular | 250 | 375 | 937.5 | 6937.5 | 0.65 | 1591.17 | G300E | 9667406.25 | 75.85 | G300E | 3867108.74 | 30.34
3744 | Story53 | B1 | 32 MPa RC Beam (60 cm x 40 cm) | Beam | 32MPa | Concrete Rectangular | 400 | 600 | 2400 | 6937.5 | 1.66 | 4073.39 | G300E | 4943284.09 | 38.79 | G300E | 7840645.19 | 61.52
3745 | Story53 | B10 | 32 MPa RC Beam (60 cm x 40 cm) | Beam | 32MPa | Concrete Rectangular | 400 | 600 | 2400 | 4537.5 | 1.09 | 2664.22 | G300E | 3680763.28 | 28.88 | G300E | 4399110.22 | 34.52
3746 | Story53 | B11 | 32 MPa RC Beam (42.5 cm x 25 cm) | Beam | 32MPa | Concrete Rectangular | 250 | 425 | 1062.5 | 6937.5 | 0.74 | 1803.33 | G300E | 8007767.05 | 62.83 | G300E | 4080737.62 | 32.02
3747 | Story53 | B12 | 32 MPa RC Beam (60 cm x 40 cm) | Beam | 32MPa | Concrete Rectangular | 400 | 600 | 2400 | 4537.5 | 1.09 | 2664.22 | G300E | 2926990 | 22.97 | G300E | 6098403.63 | 47.85
3748 | Story53 | B13 | 32 MPa RC Beam (37.5 cm x 25 cm) | Beam | 32MPa | Concrete Rectangular | 250 | 375 | 937.5 | 6937.5 | 0.65 | 1591.17 | G300E | 7538539.77 | 59.15 | G300E | 3732155.05 | 29.28
3749 | Story53 | B14 | 32 MPa RC Beam (60 cm x 40 cm) | Beam | 32MPa | Concrete Rectangular | 400 | 600 | 2400 | 4537.5 | 1.09 | 2664.22 | G300E | 3126985.71 | 24.54 | G300E | 4537503.89 | 35.6
3750 | Story53 | B15 | 32 MPa RC Beam (60 cm x 40 cm) | Beam | 32MPa | Concrete Rectangular | 400 | 600 | 2400 | 6937.5 | 1.66 | 4073.39 | G300E | 4943284.09 | 38.79 | G300E | 7840645.19 | 61.52
3751 | Story53 | B16 | 32 MPa RC Beam (60 cm x 40 cm) | Beam | 32MPa | Concrete Rectangular | 400 | 600 | 2400 | 6937.5 | 1.66 | 4073.39 | G300E | 5704517.05 | 44.76 | G300E | 6268980.43 | 49.19
3752 | Story53 | B17 | 32 MPa RC Beam (42.5 cm x 25 cm) | Beam | 32MPa | Concrete Rectangular | 250 | 425 | 1062.5 | 4537.5 | 0.48 | 1179.47 | G300E | 6471771.43 | 50.78 | G300E | 1841772.95 | 14.45
3753 | Story53 | B18 | 32 MPa RC Beam (37.5 cm x 25 cm) | Beam | 32MPa | Concrete Rectangular | 250 | 375 | 937.5 | 6937.5 | 0.65 | 1591.17 | G300E | 6413718.75 | 50.32 | G300E | 3601002.79 | 28.25
3754 | Story53 | B19 | 32 MPa RC Beam (27.5 cm x 25 cm) | Beam | 32MPa | Concrete Rectangular | 250 | 275 | 687.5 | 4537.5 | 0.31 | 763.19 | G300E | 4954950 | 38.88 | G300E | 1832264.86 | 14.38
3755 | Story53 | B2 | 32 MPa RC Beam (60 cm x 40 cm) | Beam | 32MPa | Concrete Rectangular | 400 | 600 | 2400 | 4537.5 | 1.09 | 2664.22 | G300E | 3126985.71 | 24.54 | G300E | 4537503.89 | 35.6
3756 | Story53 | B20 | 32 MPa RC Beam (60 cm x 40 cm) | Beam | 32MPa | Concrete Rectangular | 400 | 600 | 2400 | 6937.5 | 1.66 | 4073.39 | G300E | 6545215.91 | 51.36 | G300E | 9694849.11 | 76.07
3757 | Story53 | B21 | 32 MPa RC Beam (52.5 cm x 25 cm) | Beam | 32MPa | Concrete Rectangular | 250 | 525 | 1312.5 | 4537.5 | 0.6 | 1457 | G300E | 2052894.64 | 16.11 | G300E | 2910121.49 | 22.83
3758 | Story53 | B22 | 32 MPa RC Beam (60 cm x 40 cm) | Beam | 32MPa | Concrete Rectangular | 400 | 600 | 2400 | 7200 | 1.73 | 4227.52 | G300E | 16855826.09 | 132.26 | G300E | 8841281.95 | 69.37
3759 | Story53 | B23 | 32 MPa RC Beam (60 cm x 25 cm) | Beam | 32MPa | Concrete Rectangular | 250 | 600 | 1500 | 4537.5 | 0.68 | 1665.14 | G300E | 2443767.86 | 19.17 | G300E | 3233944.96 | 25.37
3760 | Story53 | B24 | 32 MPa RC Beam (60 cm x 40 cm) | Beam | 32MPa | Concrete Rectangular | 400 | 600 | 2400 | 7200 | 1.73 | 4227.52 | G300E | 16863652.17 | 132.32 | G300E | 8841394.64 | 69.37
3761 | Story53 | B25 | 32 MPa RC Beam (52.5 cm x 25 cm) | Beam | 32MPa | Concrete Rectangular | 250 | 525 | 1312.5 | 4537.5 | 0.6 | 1457 | G300E | 2052570.54 | 16.11 | G300E | 2910121.49 | 22.83
3762 | Story53 | B26 | 32 MPa RC Beam (60 cm x 40 cm) | Beam | 32MPa | Concrete Rectangular | 400 | 600 | 2400 | 6937.5 | 1.66 | 4073.39 | G300E | 6546792.61 | 51.37 | G300E | 9694849.11 | 76.07
3763 | Story53 | B27 | 32 MPa RC Beam (27.5 cm x 25 cm) | Beam | 32MPa | Concrete Rectangular | 250 | 275 | 687.5 | 4537.5 | 0.31 | 763.19 | G300E | 4953653.57 | 38.87 | G300E | 1832244.36 | 14.38
3764 | Story53 | B28 | 32 MPa RC Beam (37.5 cm x 25 cm) | Beam | 32MPa | Concrete Rectangular | 250 | 375 | 937.5 | 6937.5 | 0.65 | 1591.17 | G300E | 6415610.8 | 50.34 | G300E | 3601002.79 | 28.25
3765 | Story53 | B29 | 32 MPa RC Beam (42.5 cm x 25 cm) | Beam | 32MPa | Concrete Rectangular | 250 | 425 | 1062.5 | 4537.5 | 0.48 | 1179.47 | G300E | 6472095.54 | 50.78 | G300E | 1841819.79 | 14.45
3766 | Story53 | B3 | 32 MPa RC Beam (37.5 cm x 25 cm) | Beam | 32MPa | Concrete Rectangular | 250 | 375 | 937.5 | 6937.5 | 0.65 | 1591.17 | G300E | 7540431.82 | 59.17 | G300E | 3732230.73 | 29.28
3767 | Story53 | B30 | 32 MPa RC Beam (60 cm x 40 cm) | Beam | 32MPa | Concrete Rectangular | 400 | 600 | 2400 | 6937.5 | 1.66 | 4073.39 | G300E | 5704517.05 | 44.76 | G300E | 6268980.43 | 49.19
3768 | Story53 | B31 | 32 MPa RC Beam (60 cm x 40 cm) | Beam | 32MPa | Concrete Rectangular | 400 | 600 | 2400 | 6937.5 | 1.66 | 4073.39 | G300E | 5113883.52 | 40.13 | G300E | 6675145.19 | 52.38
3769 | Story53 | B32 | 32 MPa RC Beam (32.5 cm x 25 cm) | Beam | 32MPa | Concrete Rectangular | 250 | 325 | 812.5 | 4537.5 | 0.37 | 901.95 | G300E | 6697350 | 52.55 | G300E | 2255662.55 | 17.7
3770 | Story53 | B33 | 32 MPa RC Beam (35 cm x 25 cm) | Beam | 32MPa | Concrete Rectangular | 250 | 350 | 875 | 6937.5 | 0.61 | 1485.09 | G300E | 6663784.09 | 52.29 | G300E | 3365778.58 | 26.41
3771 | Story53 | B34 | 32 MPa RC Beam (37.5 cm x 25 cm) | Beam | 32MPa | Concrete Rectangular | 250 | 375 | 937.5 | 4537.5 | 0.43 | 1040.71 | G300E | 10334804.46 | 81.09 | G300E | 2443430.38 | 19.17
3772 | Story53 | B35 | 32 MPa RC Beam (60 cm x 40 cm) | Beam | 32MPa | Concrete Rectangular | 400 | 600 | 2400 | 6937.5 | 1.66 | 4073.39 | G300E | 5389806.82 | 42.29 | G300E | 9102636.99 | 71.42
3773 | Story53 | B36 | 32 MPa RC Beam (60 cm x 40 cm) | Beam | 32MPa | Concrete Rectangular | 400 | 600 | 2400 | 4800 | 1.15 | 2818.35 | G300E | 14551680 | 114.18 | G300E | 7866890.88 | 61.73
3774 | Story53 | B4 | 32 MPa RC Beam (60 cm x 40 cm) | Beam | 32MPa | Concrete Rectangular | 400 | 600 | 2400 | 4537.5 | 1.09 | 2664.22 | G300E | 2927292.5 | 22.97 | G300E | 6098403.63 | 47.85
3775 | Story53 | B40 | 32 MPa RC Beam (60 cm x 40 cm) | Beam | 32MPa | Concrete Rectangular | 400 | 600 | 2400 | 4537.5 | 1.09 | 2664.22 | G300E | 13756792.5 | 107.94 | G300E | 7436929.22 | 58.35
3776 | Story53 | B41 | 32 MPa RC Beam (60 cm x 40 cm) | Beam | 32MPa | Concrete Rectangular | 400 | 600 | 2400 | 6937.5 | 1.66 | 4073.39 | G300E | 5391068.18 | 42.3 | G300E | 9096014.83 | 71.37
3777 | Story53 | B42 | 32 MPa RC Beam (37.5 cm x 25 cm) | Beam | 32MPa | Concrete Rectangular | 250 | 375 | 937.5 | 4537.5 | 0.43 | 1040.71 | G300E | 10327998.21 | 81.04 | G300E | 2442703.57 | 19.17
3778 | Story53 | B43 | 32 MPa RC Beam (35 cm x 25 cm) | Beam | 32MPa | Concrete Rectangular | 250 | 350 | 875 | 6937.5 | 0.61 | 1485.09 | G300E | 6662522.73 | 52.28 | G300E | 3365802.86 | 26.41
3779 | Story53 | B44 | 32 MPa RC Beam (32.5 cm x 25 cm) | Beam | 32MPa | Concrete Rectangular | 250 | 325 | 812.5 | 4537.5 | 0.37 | 901.95 | G300E | 6689895.54 | 52.49 | G300E | 2255417.12 | 17.7
3780 | Story53 | B45 | 32 MPa RC Beam (60 cm x 40 cm) | Beam | 32MPa | Concrete Rectangular | 400 | 600 | 2400 | 6937.5 | 1.66 | 4073.39 | G300E | 5113883.52 | 40.13 | G300E | 6675145.19 | 52.38
3781 | Story53 | B46 | 32 MPa RC Beam (60 cm x 40 cm) | Beam | 32MPa | Concrete Rectangular | 400 | 600 | 2400 | 6937.5 | 1.66 | 4073.39 | G300E | 5704517.05 | 44.76 | G300E | 6268980.43 | 49.19
3782 | Story53 | B47 | 32 MPa RC Beam (32.5 cm x 25 cm) | Beam | 32MPa | Concrete Rectangular | 250 | 325 | 812.5 | 4537.5 | 0.37 | 901.95 | G300E | 6696377.68 | 52.54 | G300E | 2255645.7 | 17.7
3783 | Story53 | B48 | 32 MPa RC Beam (37.5 cm x 25 cm) | Beam | 32MPa | Concrete Rectangular | 250 | 375 | 937.5 | 6937.5 | 0.65 | 1591.17 | G300E | 6414034.09 | 50.33 | G300E | 3601002.79 | 28.25
3784 | Story53 | B49 | 32 MPa RC Beam (37.5 cm x 25 cm) | Beam | 32MPa | Concrete Rectangular | 250 | 375 | 937.5 | 4537.5 | 0.43 | 1040.71 | G300E | 10334804.46 | 81.09 | G300E | 2443425.52 | 19.17
3785 | Story53 | B5 | 32 MPa RC Beam (42.5 cm x 25 cm) | Beam | 32MPa | Concrete Rectangular | 250 | 425 | 1062.5 | 6937.5 | 0.74 | 1803.33 | G300E | 8008713.07 | 62.84 | G300E | 4080744.32 | 32.02
3786 | Story53 | B50 | 32 MPa RC Beam (60 cm x 40 cm) | Beam | 32MPa | Concrete Rectangular | 400 | 600 | 2400 | 6937.5 | 1.66 | 4073.39 | G300E | 6544900.57 | 51.35 | G300E | 9694849.11 | 76.07
3787 | Story53 | B51 | 32 MPa RC Beam (60 cm x 40 cm) | Beam | 32MPa | Concrete Rectangular | 400 | 600 | 2400 | 4800 | 1.15 | 2818.35 | G300E | 14551360 | 114.18 | G300E | 7866812.16 | 61.73
3788 | Story53 | B52 | 32 MPa RC Beam (60 cm x 40 cm) | Beam | 32MPa | Concrete Rectangular | 400 | 600 | 2400 | 6937.5 | 1.66 | 4073.39 | G300E | 16237671.2 | 127.41 | G300E | 8518878.39 | 66.84
3789 | Story53 | B54 | 32 MPa RC Beam (60 cm x 40 cm) | Beam | 32MPa | Concrete Rectangular | 400 | 600 | 2400 | 6937.5 | 1.66 | 4073.39 | G300E | 16232241.85 | 127.36 | G300E | 8521879.61 | 66.87
3790 | Story53 | B55 | 32 MPa RC Beam (60 cm x 40 cm) | Beam | 32MPa | Concrete Rectangular | 400 | 600 | 2400 | 4537.5 | 1.09 | 2664.22 | G300E | 13800957.5 | 108.29 | G300E | 6258885.93 | 49.11
3791 | Story53 | B56 | 32 MPa RC Beam (60 cm x 40 cm) | Beam | 32MPa | Concrete Rectangular | 400 | 600 | 2400 | 6937.5 | 1.66 | 4073.39 | G300E | 6520619.32 | 51.16 | G300E | 9694849.11 | 76.07
3792 | Story53 | B57 | 32 MPa RC Beam (37.5 cm x 25 cm) | Beam | 32MPa | Concrete Rectangular | 250 | 375 | 937.5 | 4537.5 | 0.43 | 1040.71 | G300E | 10317302.68 | 80.95 | G300E | 2421469.69 | 19
3793 | Story53 | B58 | 32 MPa RC Beam (37.5 cm x 25 cm) | Beam | 32MPa | Concrete Rectangular | 250 | 375 | 937.5 | 6937.5 | 0.65 | 1591.17 | G300E | 6323820.31 | 49.62 | G300E | 3569169.23 | 28.01
3794 | Story53 | B59 | 32 MPa RC Beam (32.5 cm x 25 cm) | Beam | 32MPa | Concrete Rectangular | 250 | 325 | 812.5 | 4537.5 | 0.37 | 901.95 | G300E | 6668828.57 | 52.33 | G300E | 2255971.18 | 17.7
3795 | Story53 | B6 | 32 MPa RC Beam (60 cm x 40 cm) | Beam | 32MPa | Concrete Rectangular | 400 | 600 | 2400 | 4537.5 | 1.09 | 2664.22 | G300E | 3509472.66 | 27.54 | G300E | 4399110.22 | 34.52
3796 | Story53 | B60 | 32 MPa RC Beam (60 cm x 40 cm) | Beam | 32MPa | Concrete Rectangular | 400 | 600 | 2400 | 6937.5 | 1.66 | 4073.39 | G300E | 5704517.05 | 44.76 | G300E | 6357276.51 | 49.88
3797 | Story53 | B61 | 32 MPa RC Beam (60 cm x 40 cm) | Beam | 32MPa | Concrete Rectangular | 400 | 600 | 2400 | 6937.5 | 1.66 | 4073.39 | G300E | 4943284.09 | 38.79 | G300E | 7840645.19 | 61.52
3798 | Story53 | B62 | 32 MPa RC Beam (42.5 cm x 25 cm) | Beam | 32MPa | Concrete Rectangular | 250 | 425 | 1062.5 | 4537.5 | 0.48 | 1179.47 | G300E | 6472743.75 | 50.79 | G300E | 1841892.79 | 14.45
3799 | Story53 | B63 | 32 MPa RC Beam (37.5 cm x 25 cm) | Beam | 32MPa | Concrete Rectangular | 250 | 375 | 937.5 | 6937.5 | 0.65 | 1591.17 | G300E | 7538224.43 | 59.15 | G300E | 3732162.14 | 29.28
3800 | Story53 | B64 | 32 MPa RC Beam (27.5 cm x 25 cm) | Beam | 32MPa | Concrete Rectangular | 250 | 275 | 687.5 | 4537.5 | 0.31 | 763.19 | G300E | 4955274.11 | 38.88 | G300E | 1832285.36 | 14.38
3801 | Story53 | B65 | 32 MPa RC Beam (42.5 cm x 25 cm) | Beam | 32MPa | Concrete Rectangular | 250 | 425 | 1062.5 | 6937.5 | 0.74 | 1803.33 | G300E | 8007767.05 | 62.83 | G300E | 4080728.24 | 32.02
3802 | Story53 | B66 | 32 MPa RC Beam (52.5 cm x 25 cm) | Beam | 32MPa | Concrete Rectangular | 250 | 525 | 1312.5 | 4537.5 | 0.6 | 1457 | G300E | 2053218.75 | 16.11 | G300E | 2910121.49 | 22.83
3803 | Story53 | B67 | 32 MPa RC Beam (37.5 cm x 25 cm) | Beam | 32MPa | Concrete Rectangular | 250 | 375 | 937.5 | 6937.5 | 0.65 | 1591.17 | G300E | 9403150.57 | 73.78 | G300E | 3898717.72 | 30.59
3804 | Story53 | B68 | 32 MPa RC Beam (60 cm x 25 cm) | Beam | 32MPa | Concrete Rectangular | 250 | 600 | 1500 | 4537.5 | 0.68 | 1665.14 | G300E | 2443767.86 | 19.17 | G300E | 3233944.96 | 25.37
3805 | Story53 | B69 | 32 MPa RC Beam (37.5 cm x 25 cm) | Beam | 32MPa | Concrete Rectangular | 250 | 375 | 937.5 | 6937.5 | 0.65 | 1591.17 | G300E | 9400943.18 | 73.76 | G300E | 3898710.63 | 30.59
3806 | Story53 | B7 | 32 MPa RC Beam (37.5 cm x 25 cm) | Beam | 32MPa | Concrete Rectangular | 250 | 375 | 937.5 | 6937.5 | 0.65 | 1591.17 | G300E | 9405673.3 | 73.8 | G300E | 3898769.75 | 30.59
3807 | Story53 | B70 | 32 MPa RC Beam (52.5 cm x 25 cm) | Beam | 32MPa | Concrete Rectangular | 250 | 525 | 1312.5 | 4537.5 | 0.6 | 1457 | G300E | 2052246.43 | 16.1 | G300E | 2911417.92 | 22.84
3808 | Story53 | B71 | 32 MPa RC Beam (42.5 cm x 25 cm) | Beam | 32MPa | Concrete Rectangular | 250 | 425 | 1062.5 | 6937.5 | 0.74 | 1803.33 | G300E | 7997676.14 | 62.75 | G300E | 4080190.82 | 32.01
3809 | Story53 | B72 | 32 MPa RC Beam (27.5 cm x 25 cm) | Beam | 32MPa | Concrete Rectangular | 250 | 275 | 687.5 | 4537.5 | 0.31 | 763.19 | G300E | 5075193.75 | 39.82 | G300E | 1826821.16 | 14.33
3810 | Story53 | B73 | 32 MPa RC Beam (37.5 cm x 25 cm) | Beam | 32MPa | Concrete Rectangular | 250 | 375 | 937.5 | 6937.5 | 0.65 | 1591.17 | G300E | 7540431.82 | 59.17 | G300E | 3731542.5 | 29.28
3811 | Story53 | B74 | 32 MPa RC Beam (42.5 cm x 25 cm) | Beam | 32MPa | Concrete Rectangular | 250 | 425 | 1062.5 | 4537.5 | 0.48 | 1179.47 | G300E | 6905808.09 | 54.19 | G300E | 1541187.57 | 12.09
3812 | Story53 | B75 | 32 MPa RC Beam (60 cm x 40 cm) | Beam | 32MPa | Concrete Rectangular | 400 | 600 | 2400 | 6937.5 | 1.66 | 4073.39 | G300E | 5152620 | 40.43 | G300E | 8500389.44 | 66.7
3813 | Story53 | B76 | 32 MPa RC Beam (60 cm x 40 cm) | Beam | 32MPa | Concrete Rectangular | 400 | 600 | 2400 | 4537.5 | 1.09 | 2664.22 | G300E | 3126985.71 | 24.54 | G300E | 4537503.89 | 35.6
3814 | Story53 | B77 | 32 MPa RC Beam (60 cm x 40 cm) | Beam | 32MPa | Concrete Rectangular | 400 | 600 | 2400 | 4537.5 | 1.09 | 2664.22 | G300E | 2926990 | 22.97 | G300E | 6098403.63 | 47.85
3815 | Story53 | B78 | 32 MPa RC Beam (60 cm x 40 cm) | Beam | 32MPa | Concrete Rectangular | 400 | 600 | 2400 | 4537.5 | 1.09 | 2664.22 | G300E | 3509756.25 | 27.54 | G300E | 4399110.22 | 34.52
3816 | Story53 | B79 | 32 MPa RC Beam (60 cm x 40 cm) | Beam | 32MPa | Concrete Rectangular | 400 | 600 | 2400 | 4537.5 | 1.09 | 2664.22 | G300E | 2736112.5 | 21.47 | G300E | 4537503.89 | 35.6
3817 | Story53 | B8 | 32 MPa RC Beam (60 cm x 40 cm) | Beam | 32MPa | Concrete Rectangular | 400 | 600 | 2400 | 4537.5 | 1.09 | 2664.22 | G300E | 2736112.5 | 21.47 | G300E | 4537503.89 | 35.6
3818 | Story53 | B80 | 32 MPa RC Beam (60 cm x 40 cm) | Beam | 32MPa | Concrete Rectangular | 400 | 600 | 2400 | 4537.5 | 1.09 | 2664.22 | G300E | 3680196.09 | 28.88 | G300E | 4399110.22 | 34.52
3819 | Story53 | B81 | 32 MPa RC Beam (60 cm x 40 cm) | Beam | 32MPa | Concrete Rectangular | 400 | 600 | 2400 | 4537.5 | 1.09 | 2664.22 | G300E | 2926990 | 22.97 | G300E | 6098403.63 | 47.85
3820 | Story53 | B82 | 32 MPa RC Beam (60 cm x 40 cm) | Beam | 32MPa | Concrete Rectangular | 400 | 600 | 2400 | 4537.5 | 1.09 | 2664.22 | G300E | 3126985.71 | 24.54 | G300E | 4537503.89 | 35.6
3821 | Story53 | B9 | 32 MPa RC Beam (37.5 cm x 25 cm) | Beam | 32MPa | Concrete Rectangular | 250 | 375 | 937.5 | 6937.5 | 0.65 | 1591.17 | G300E | 9405988.64 | 73.8 | G300E | 3898791.04 | 30.59
3822 | Story54 | B1 | 32 MPa RC Beam (60 cm x 40 cm) | Beam | 32MPa | Concrete Rectangular | 400 | 600 | 2400 | 6937.5 | 1.66 | 4073.39 | G300E | 5123343.75 | 40.2 | G300E | 8229145.19 | 64.57
3823 | Story54 | B10 | 32 MPa RC Beam (60 cm x 40 cm) | Beam | 32MPa | Concrete Rectangular | 400 | 600 | 2400 | 4537.5 | 1.09 | 2664.22 | G300E | 3628298.44 | 28.47 | G300E | 5177292.04 | 40.62
3824 | Story54 | B11 | 32 MPa RC Beam (42.5 cm x 25 cm) | Beam | 32MPa | Concrete Rectangular | 250 | 425 | 1062.5 | 6937.5 | 0.74 | 1803.33 | G300E | 8184357.95 | 64.22 | G300E | 4091680.34 | 32.1
3825 | Story54 | B12 | 32 MPa RC Beam (60 cm x 40 cm) | Beam | 32MPa | Concrete Rectangular | 400 | 600 | 2400 | 4537.5 | 1.09 | 2664.22 | G300E | 4012965 | 31.49 | G300E | 4895663.03 | 38.41
3826 | Story54 | B13 | 32 MPa RC Beam (37.5 cm x 25 cm) | Beam | 32MPa | Concrete Rectangular | 250 | 375 | 937.5 | 6937.5 | 0.65 | 1591.17 | G300E | 7688011.36 | 60.32 | G300E | 3739401.58 | 29.34
3827 | Story54 | B14 | 32 MPa RC Beam (60 cm x 40 cm) | Beam | 32MPa | Concrete Rectangular | 400 | 600 | 2400 | 4537.5 | 1.09 | 2664.22 | G300E | 2931549.11 | 23 | G300E | 4537503.89 | 35.6
3828 | Story54 | B15 | 32 MPa RC Beam (60 cm x 40 cm) | Beam | 32MPa | Concrete Rectangular | 400 | 600 | 2400 | 6937.5 | 1.66 | 4073.39 | G300E | 5123659.09 | 40.2 | G300E | 8229145.19 | 64.57
3829 | Story54 | B16 | 32 MPa RC Beam (60 cm x 40 cm) | Beam | 32MPa | Concrete Rectangular | 400 | 600 | 2400 | 6937.5 | 1.66 | 4073.39 | G300E | 5704517.05 | 44.76 | G300E | 7699368.68 | 60.41
3830 | Story54 | B17 | 32 MPa RC Beam (42.5 cm x 25 cm) | Beam | 32MPa | Concrete Rectangular | 250 | 425 | 1062.5 | 4537.5 | 0.48 | 1179.47 | G300E | 6526869.64 | 51.21 | G300E | 2473603.14 | 19.41
3831 | Story54 | B18 | 32 MPa RC Beam (37.5 cm x 25 cm) | Beam | 32MPa | Concrete Rectangular | 250 | 375 | 937.5 | 6937.5 | 0.65 | 1591.17 | G300E | 6308394.89 | 49.5 | G300E | 3603525.52 | 28.27
3832 | Story54 | B19 | 32 MPa RC Beam (27.5 cm x 25 cm) | Beam | 32MPa | Concrete Rectangular | 250 | 275 | 687.5 | 4537.5 | 0.31 | 763.19 | G300E | 4991250 | 39.16 | G300E | 1834825.63 | 14.4
3833 | Story54 | B2 | 32 MPa RC Beam (60 cm x 40 cm) | Beam | 32MPa | Concrete Rectangular | 400 | 600 | 2400 | 4537.5 | 1.09 | 2664.22 | G300E | 2931549.11 | 23 | G300E | 4537503.89 | 35.6
3834 | Story54 | B20 | 32 MPa RC Beam (60 cm x 40 cm) | Beam | 32MPa | Concrete Rectangular | 400 | 600 | 2400 | 6937.5 | 1.66 | 4073.39 | G300E | 6823346.59 | 53.54 | G300E | 9692011.04 | 76.05
3835 | Story54 | B21 | 32 MPa RC Beam (55 cm x 25 cm) | Beam | 32MPa | Concrete Rectangular | 250 | 550 | 1375 | 4537.5 | 0.62 | 1526.38 | G300E | 2153691.96 | 16.9 | G300E | 3005422.69 | 23.58
3836 | Story54 | B22 | 32 MPa RC Beam (60 cm x 40 cm) | Beam | 32MPa | Concrete Rectangular | 400 | 600 | 2400 | 7200 | 1.73 | 4227.52 | G300E | 17204243.48 | 134.99 | G300E | 8922086.61 | 70.01
3837 | Story54 | B23 | 32 MPa RC Beam (60 cm x 25 cm) | Beam | 32MPa | Concrete Rectangular | 250 | 600 | 1500 | 4537.5 | 0.68 | 1665.14 | G300E | 2199391.07 | 17.26 | G300E | 3241723.53 | 25.44
3838 | Story54 | B24 | 32 MPa RC Beam (60 cm x 40 cm) | Beam | 32MPa | Concrete Rectangular | 400 | 600 | 2400 | 7200 | 1.73 | 4227.52 | G300E | 17211443.48 | 135.05 | G300E | 8922409.67 | 70.01
3839 | Story54 | B25 | 32 MPa RC Beam (55 cm x 25 cm) | Beam | 32MPa | Concrete Rectangular | 250 | 550 | 1375 | 4537.5 | 0.62 | 1526.38 | G300E | 2152395.54 | 16.89 | G300E | 3005422.69 | 23.58
3840 | Story54 | B26 | 32 MPa RC Beam (60 cm x 40 cm) | Beam | 32MPa | Concrete Rectangular | 400 | 600 | 2400 | 6937.5 | 1.66 | 4073.39 | G300E | 6824923.3 | 53.55 | G300E | 9692011.04 | 76.05
3841 | Story54 | B27 | 32 MPa RC Beam (27.5 cm x 25 cm) | Beam | 32MPa | Concrete Rectangular | 250 | 275 | 687.5 | 4537.5 | 0.31 | 763.19 | G300E | 4990601.79 | 39.16 | G300E | 1834806.03 | 14.4
3842 | Story54 | B28 | 32 MPa RC Beam (37.5 cm x 25 cm) | Beam | 32MPa | Concrete Rectangular | 250 | 375 | 937.5 | 6937.5 | 0.65 | 1591.17 | G300E | 6309971.59 | 49.51 | G300E | 3603525.52 | 28.27
3843 | Story54 | B29 | 32 MPa RC Beam (42.5 cm x 25 cm) | Beam | 32MPa | Concrete Rectangular | 250 | 425 | 1062.5 | 4537.5 | 0.48 | 1179.47 | G300E | 6526869.64 | 51.21 | G300E | 2473648.59 | 19.41
3844 | Story54 | B3 | 32 MPa RC Beam (37.5 cm x 25 cm) | Beam | 32MPa | Concrete Rectangular | 250 | 375 | 937.5 | 6937.5 | 0.65 | 1591.17 | G300E | 7690218.75 | 60.34 | G300E | 3739478.45 | 29.34
3845 | Story54 | B30 | 32 MPa RC Beam (60 cm x 40 cm) | Beam | 32MPa | Concrete Rectangular | 400 | 600 | 2400 | 6937.5 | 1.66 | 4073.39 | G300E | 5704517.05 | 44.76 | G300E | 7699368.68 | 60.41
3846 | Story54 | B31 | 32 MPa RC Beam (60 cm x 40 cm) | Beam | 32MPa | Concrete Rectangular | 400 | 600 | 2400 | 6937.5 | 1.66 | 4073.39 | G300E | 5111360.8 | 40.11 | G300E | 6675145.19 | 52.38
3847 | Story54 | B32 | 32 MPa RC Beam (32.5 cm x 25 cm) | Beam | 32MPa | Concrete Rectangular | 250 | 325 | 812.5 | 4537.5 | 0.37 | 901.95 | G300E | 6785831.25 | 53.24 | G300E | 2263502.62 | 17.76
3848 | Story54 | B33 | 32 MPa RC Beam (32.5 cm x 25 cm) | Beam | 32MPa | Concrete Rectangular | 250 | 325 | 812.5 | 6937.5 | 0.56 | 1379.01 | G300E | 7119451.7 | 55.86 | G300E | 3207775.68 | 25.17
3849 | Story54 | B34 | 32 MPa RC Beam (37.5 cm x 25 cm) | Beam | 32MPa | Concrete Rectangular | 250 | 375 | 937.5 | 4537.5 | 0.43 | 1040.71 | G300E | 10699749.11 | 83.95 | G300E | 2465313.69 | 19.34
3850 | Story54 | B35 | 32 MPa RC Beam (60 cm x 40 cm) | Beam | 32MPa | Concrete Rectangular | 400 | 600 | 2400 | 6937.5 | 1.66 | 4073.39 | G300E | 5388545.45 | 42.28 | G300E | 9117773.35 | 71.54
3851 | Story54 | B36 | 32 MPa RC Beam (60 cm x 40 cm) | Beam | 32MPa | Concrete Rectangular | 400 | 600 | 2400 | 4800 | 1.15 | 2818.35 | G300E | 14888640 | 116.82 | G300E | 7918649.6 | 62.13
3852 | Story54 | B4 | 32 MPa RC Beam (60 cm x 40 cm) | Beam | 32MPa | Concrete Rectangular | 400 | 600 | 2400 | 4537.5 | 1.09 | 2664.22 | G300E | 4012965 | 31.49 | G300E | 4895663.03 | 38.41
3853 | Story54 | B40 | 32 MPa RC Beam (60 cm x 40 cm) | Beam | 32MPa | Concrete Rectangular | 400 | 600 | 2400 | 4537.5 | 1.09 | 2664.22 | G300E | 14075022.5 | 110.44 | G300E | 7485910.02 | 58.74
3854 | Story54 | B41 | 32 MPa RC Beam (60 cm x 40 cm) | Beam | 32MPa | Concrete Rectangular | 400 | 600 | 2400 | 6937.5 | 1.66 | 4073.39 | G300E | 5389806.82 | 42.29 | G300E | 9111151.19 | 71.49
3855 | Story54 | B42 | 32 MPa RC Beam (37.5 cm x 25 cm) | Beam | 32MPa | Concrete Rectangular | 250 | 375 | 937.5 | 4537.5 | 0.43 | 1040.71 | G300E | 10692618.75 | 83.9 | G300E | 2464532.19 | 19.34
3856 | Story54 | B43 | 32 MPa RC Beam (32.5 cm x 25 cm) | Beam | 32MPa | Concrete Rectangular | 250 | 325 | 812.5 | 6937.5 | 0.56 | 1379.01 | G300E | 7116928.98 | 55.84 | G300E | 3207791.05 | 25.17
3857 | Story54 | B44 | 32 MPa RC Beam (32.5 cm x 25 cm) | Beam | 32MPa | Concrete Rectangular | 250 | 325 | 812.5 | 4537.5 | 0.37 | 901.95 | G300E | 6777080.36 | 53.18 | G300E | 2263260.35 | 17.76
3858 | Story54 | B45 | 32 MPa RC Beam (60 cm x 40 cm) | Beam | 32MPa | Concrete Rectangular | 400 | 600 | 2400 | 6937.5 | 1.66 | 4073.39 | G300E | 5111360.8 | 40.11 | G300E | 6675145.19 | 52.38
3859 | Story54 | B46 | 32 MPa RC Beam (60 cm x 40 cm) | Beam | 32MPa | Concrete Rectangular | 400 | 600 | 2400 | 6937.5 | 1.66 | 4073.39 | G300E | 5704517.05 | 44.76 | G300E | 7699368.68 | 60.41
3860 | Story54 | B47 | 32 MPa RC Beam (32.5 cm x 25 cm) | Beam | 32MPa | Concrete Rectangular | 250 | 325 | 812.5 | 4537.5 | 0.37 | 901.95 | G300E | 6784858.93 | 53.24 | G300E | 2263486.82 | 17.76
3861 | Story54 | B48 | 32 MPa RC Beam (37.5 cm x 25 cm) | Beam | 32MPa | Concrete Rectangular | 250 | 375 | 937.5 | 6937.5 | 0.65 | 1591.17 | G300E | 6309025.57 | 49.5 | G300E | 3603525.52 | 28.27
3862 | Story54 | B49 | 32 MPa RC Beam (37.5 cm x 25 cm) | Beam | 32MPa | Concrete Rectangular | 250 | 375 | 937.5 | 4537.5 | 0.43 | 1040.71 | G300E | 10699749.11 | 83.95 | G300E | 2465308.83 | 19.34
3863 | Story54 | B5 | 32 MPa RC Beam (42.5 cm x 25 cm) | Beam | 32MPa | Concrete Rectangular | 250 | 425 | 1062.5 | 6937.5 | 0.74 | 1803.33 | G300E | 8185619.32 | 64.23 | G300E | 4091689.73 | 32.1
3864 | Story54 | B50 | 32 MPa RC Beam (60 cm x 40 cm) | Beam | 32MPa | Concrete Rectangular | 400 | 600 | 2400 | 6937.5 | 1.66 | 4073.39 | G300E | 6823031.25 | 53.54 | G300E | 9692011.04 | 76.05
3865 | Story54 | B51 | 32 MPa RC Beam (60 cm x 40 cm) | Beam | 32MPa | Concrete Rectangular | 400 | 600 | 2400 | 4800 | 1.15 | 2818.35 | G300E | 14888320 | 116.82 | G300E | 7918570.88 | 62.13
3866 | Story54 | B52 | 32 MPa RC Beam (60 cm x 40 cm) | Beam | 32MPa | Concrete Rectangular | 400 | 600 | 2400 | 6937.5 | 1.66 | 4073.39 | G300E | 16573084.24 | 130.04 | G300E | 8596706.28 | 67.45
3867 | Story54 | B54 | 32 MPa RC Beam (60 cm x 40 cm) | Beam | 32MPa | Concrete Rectangular | 400 | 600 | 2400 | 6937.5 | 1.66 | 4073.39 | G300E | 16567353.26 | 129.99 | G300E | 8599758.18 | 67.48
3868 | Story54 | B55 | 32 MPa RC Beam (60 cm x 40 cm) | Beam | 32MPa | Concrete Rectangular | 400 | 600 | 2400 | 4537.5 | 1.09 | 2664.22 | G300E | 14127960 | 110.85 | G300E | 6306633.14 | 49.48
3869 | Story54 | B56 | 32 MPa RC Beam (60 cm x 40 cm) | Beam | 32MPa | Concrete Rectangular | 400 | 600 | 2400 | 6937.5 | 1.66 | 4073.39 | G300E | 6610176.14 | 51.87 | G300E | 9692957.06 | 76.05
3870 | Story54 | B57 | 32 MPa RC Beam (37.5 cm x 25 cm) | Beam | 32MPa | Concrete Rectangular | 250 | 375 | 937.5 | 4537.5 | 0.43 | 1040.71 | G300E | 10677709.82 | 83.78 | G300E | 2870768.89 | 22.53
3871 | Story54 | B58 | 32 MPa RC Beam (37.5 cm x 25 cm) | Beam | 32MPa | Concrete Rectangular | 250 | 375 | 937.5 | 6937.5 | 0.65 | 1591.17 | G300E | 6295781.25 | 49.4 | G300E | 3593450.48 | 28.2
3872 | Story54 | B59 | 32 MPa RC Beam (32.5 cm x 25 cm) | Beam | 32MPa | Concrete Rectangular | 250 | 325 | 812.5 | 4537.5 | 0.37 | 901.95 | G300E | 6757958.04 | 53.03 | G300E | 2263960.83 | 17.76
3873 | Story54 | B6 | 32 MPa RC Beam (60 cm x 40 cm) | Beam | 32MPa | Concrete Rectangular | 400 | 600 | 2400 | 4537.5 | 1.09 | 2664.22 | G300E | 3628014.84 | 28.47 | G300E | 5177292.04 | 40.62
3874 | Story54 | B60 | 32 MPa RC Beam (60 cm x 40 cm) | Beam | 32MPa | Concrete Rectangular | 400 | 600 | 2400 | 6937.5 | 1.66 | 4073.39 | G300E | 5704517.05 | 44.76 | G300E | 7699368.68 | 60.41
3875 | Story54 | B61 | 32 MPa RC Beam (60 cm x 40 cm) | Beam | 32MPa | Concrete Rectangular | 400 | 600 | 2400 | 6937.5 | 1.66 | 4073.39 | G300E | 5123659.09 | 40.2 | G300E | 8229145.19 | 64.57
3876 | Story54 | B62 | 32 MPa RC Beam (42.5 cm x 25 cm) | Beam | 32MPa | Concrete Rectangular | 250 | 425 | 1062.5 | 4537.5 | 0.48 | 1179.47 | G300E | 6528166.07 | 51.22 | G300E | 2473722.97 | 19.41
3877 | Story54 | B63 | 32 MPa RC Beam (37.5 cm x 25 cm) | Beam | 32MPa | Concrete Rectangular | 250 | 375 | 937.5 | 6937.5 | 0.65 | 1591.17 | G300E | 7688326.7 | 60.33 | G300E | 3739412.23 | 29.34
3878 | Story54 | B64 | 32 MPa RC Beam (27.5 cm x 25 cm) | Beam | 32MPa | Concrete Rectangular | 250 | 275 | 687.5 | 4537.5 | 0.31 | 763.19 | G300E | 4992546.43 | 39.17 | G300E | 1834848.81 | 14.4
3879 | Story54 | B65 | 32 MPa RC Beam (42.5 cm x 25 cm) | Beam | 32MPa | Concrete Rectangular | 250 | 425 | 1062.5 | 6937.5 | 0.74 | 1803.33 | G300E | 8184357.95 | 64.22 | G300E | 4091670.96 | 32.1
3880 | Story54 | B66 | 32 MPa RC Beam (55 cm x 25 cm) | Beam | 32MPa | Concrete Rectangular | 250 | 550 | 1375 | 4537.5 | 0.62 | 1526.38 | G300E | 2154340.18 | 16.9 | G300E | 3005422.69 | 23.58
3881 | Story54 | B67 | 32 MPa RC Beam (37.5 cm x 25 cm) | Beam | 32MPa | Concrete Rectangular | 250 | 375 | 937.5 | 6937.5 | 0.65 | 1591.17 | G300E | 9470318.18 | 74.31 | G300E | 3907011.98 | 30.66
3882 | Story54 | B68 | 32 MPa RC Beam (60 cm x 25 cm) | Beam | 32MPa | Concrete Rectangular | 250 | 600 | 1500 | 4537.5 | 0.68 | 1665.14 | G300E | 2199391.07 | 17.26 | G300E | 3241723.53 | 25.44
3883 | Story54 | B69 | 32 MPa RC Beam (37.5 cm x 25 cm) | Beam | 32MPa | Concrete Rectangular | 250 | 375 | 937.5 | 6937.5 | 0.65 | 1591.17 | G300E | 9468110.8 | 74.29 | G300E | 3907006.07 | 30.66
3884 | Story54 | B7 | 32 MPa RC Beam (37.5 cm x 25 cm) | Beam | 32MPa | Concrete Rectangular | 250 | 375 | 937.5 | 6937.5 | 0.65 | 1591.17 | G300E | 9472525.57 | 74.32 | G300E | 3907066.37 | 30.66
3885 | Story54 | B70 | 32 MPa RC Beam (55 cm x 25 cm) | Beam | 32MPa | Concrete Rectangular | 250 | 550 | 1375 | 4537.5 | 0.62 | 1526.38 | G300E | 2152719.64 | 16.89 | G300E | 3005422.69 | 23.58
3886 | Story54 | B71 | 32 MPa RC Beam (42.5 cm x 25 cm) | Beam | 32MPa | Concrete Rectangular | 250 | 425 | 1062.5 | 6937.5 | 0.74 | 1803.33 | G300E | 8174897.73 | 64.14 | G300E | 4091140.24 | 32.1
3887 | Story54 | B72 | 32 MPa RC Beam (27.5 cm x 25 cm) | Beam | 32MPa | Concrete Rectangular | 250 | 275 | 687.5 | 4537.5 | 0.31 | 763.19 | G300E | 5102742.86 | 40.04 | G300E | 1827216.98 | 14.34
3888 | Story54 | B73 | 32 MPa RC Beam (37.5 cm x 25 cm) | Beam | 32MPa | Concrete Rectangular | 250 | 375 | 937.5 | 6937.5 | 0.65 | 1591.17 | G300E | 7691795.45 | 60.35 | G300E | 3738761.84 | 29.34
3889 | Story54 | B74 | 32 MPa RC Beam (42.5 cm x 25 cm) | Beam | 32MPa | Concrete Rectangular | 250 | 425 | 1062.5 | 4537.5 | 0.48 | 1179.47 | G300E | 6959190.44 | 54.6 | G300E | 2713605.5 | 21.29
3890 | Story54 | B75 | 32 MPa RC Beam (60 cm x 40 cm) | Beam | 32MPa | Concrete Rectangular | 400 | 600 | 2400 | 6937.5 | 1.66 | 4073.39 | G300E | 4852087.5 | 38.07 | G300E | 8422688.88 | 66.09
3891 | Story54 | B76 | 32 MPa RC Beam (60 cm x 40 cm) | Beam | 32MPa | Concrete Rectangular | 400 | 600 | 2400 | 4537.5 | 1.09 | 2664.22 | G300E | 2931549.11 | 23 | G300E | 4537503.89 | 35.6
3892 | Story54 | B77 | 32 MPa RC Beam (60 cm x 40 cm) | Beam | 32MPa | Concrete Rectangular | 400 | 600 | 2400 | 4537.5 | 1.09 | 2664.22 | G300E | 4012965 | 31.49 | G300E | 4895663.03 | 38.41
3893 | Story54 | B78 | 32 MPa RC Beam (60 cm x 40 cm) | Beam | 32MPa | Concrete Rectangular | 400 | 600 | 2400 | 4537.5 | 1.09 | 2664.22 | G300E | 3628298.44 | 28.47 | G300E | 5177292.04 | 40.62
3894 | Story54 | B79 | 32 MPa RC Beam (60 cm x 40 cm) | Beam | 32MPa | Concrete Rectangular | 400 | 600 | 2400 | 4537.5 | 1.09 | 2664.22 | G300E | 2736112.5 | 21.47 | G300E | 4537503.89 | 35.6
3895 | Story54 | B8 | 32 MPa RC Beam (60 cm x 40 cm) | Beam | 32MPa | Concrete Rectangular | 400 | 600 | 2400 | 4537.5 | 1.09 | 2664.22 | G300E | 2736112.5 | 21.47 | G300E | 4537503.89 | 35.6
3896 | Story54 | B80 | 32 MPa RC Beam (60 cm x 40 cm) | Beam | 32MPa | Concrete Rectangular | 400 | 600 | 2400 | 4537.5 | 1.09 | 2664.22 | G300E | 3628014.84 | 28.47 | G300E | 5177292.04 | 40.62
3897 | Story54 | B81 | 32 MPa RC Beam (60 cm x 40 cm) | Beam | 32MPa | Concrete Rectangular | 400 | 600 | 2400 | 4537.5 | 1.09 | 2664.22 | G300E | 4012965 | 31.49 | G300E | 4895663.03 | 38.41
3898 | Story54 | B82 | 32 MPa RC Beam (60 cm x 40 cm) | Beam | 32MPa | Concrete Rectangular | 400 | 600 | 2400 | 4537.5 | 1.09 | 2664.22 | G300E | 2931549.11 | 23 | G300E | 4537503.89 | 35.6
3899 | Story54 | B9 | 32 MPa RC Beam (37.5 cm x 25 cm) | Beam | 32MPa | Concrete Rectangular | 250 | 375 | 937.5 | 6937.5 | 0.65 | 1591.17 | G300E | 9472840.91 | 74.33 | G300E | 3907086.48 | 30.66
3900 | Story55 | B1 | 32 MPa RC Beam (60 cm x 40 cm) | Beam | 32MPa | Concrete Rectangular | 400 | 600 | 2400 | 6937.5 | 1.66 | 4073.39 | G300E | 5704517.05 | 44.76 | G300E | 6268980.43 | 49.19
3901 | Story55 | B10 | 32 MPa RC Beam (60 cm x 40 cm) | Beam | 32MPa | Concrete Rectangular | 400 | 600 | 2400 | 4537.5 | 1.09 | 2664.22 | G300E | 3322017.19 | 26.07 | G300E | 5256698.85 | 41.25
3902 | Story55 | B11 | 32 MPa RC Beam (40 cm x 25 cm) | Beam | 32MPa | Concrete Rectangular | 250 | 400 | 1000 | 6937.5 | 0.69 | 1697.25 | G300E | 8087232.95 | 63.46 | G300E | 3952404.75 | 31.01
3903 | Story55 | B12 | 32 MPa RC Beam (60 cm x 40 cm) | Beam | 32MPa | Concrete Rectangular | 400 | 600 | 2400 | 4537.5 | 1.09 | 2664.22 | G300E | 2931549.11 | 23 | G300E | 4537503.89 | 35.6
3904 | Story55 | B13 | 32 MPa RC Beam (40 cm x 25 cm) | Beam | 32MPa | Concrete Rectangular | 250 | 400 | 1000 | 6937.5 | 0.69 | 1697.25 | G300E | 6647386.36 | 52.16 | G300E | 3724168.57 | 29.22
3905 | Story55 | B14 | 32 MPa RC Beam (60 cm x 40 cm) | Beam | 32MPa | Concrete Rectangular | 400 | 600 | 2400 | 4537.5 | 1.09 | 2664.22 | G300E | 3554375 | 27.89 | G300E | 2236080 | 17.55
3906 | Story55 | B15 | 32 MPa RC Beam (60 cm x 40 cm) | Beam | 32MPa | Concrete Rectangular | 400 | 600 | 2400 | 6937.5 | 1.66 | 4073.39 | G300E | 5704517.05 | 44.76 | G300E | 6268980.43 | 49.19
3907 | Story55 | B16 | 32 MPa RC Beam (60 cm x 40 cm) | Beam | 32MPa | Concrete Rectangular | 400 | 600 | 2400 | 6937.5 | 1.66 | 4073.39 | G300E | 4994369.32 | 39.19 | G300E | 8229145.19 | 64.57
3908 | Story55 | B17 | 32 MPa RC Beam (37.5 cm x 25 cm) | Beam | 32MPa | Concrete Rectangular | 250 | 375 | 937.5 | 4537.5 | 0.43 | 1040.71 | G300E | 6178778.57 | 48.48 | G300E | 2597265.41 | 20.38
3909 | Story55 | B18 | 32 MPa RC Beam (35 cm x 25 cm) | Beam | 32MPa | Concrete Rectangular | 250 | 350 | 875 | 6937.5 | 0.61 | 1485.09 | G300E | 8068943.18 | 63.31 | G300E | 3436756.93 | 26.97
3910 | Story55 | B19 | 32 MPa RC Beam (27.5 cm x 25 cm) | Beam | 32MPa | Concrete Rectangular | 250 | 275 | 687.5 | 4537.5 | 0.31 | 763.19 | G300E | 5004538.39 | 39.27 | G300E | 1793597.83 | 14.07
3911 | Story55 | B2 | 32 MPa RC Beam (60 cm x 40 cm) | Beam | 32MPa | Concrete Rectangular | 400 | 600 | 2400 | 4537.5 | 1.09 | 2664.22 | G300E | 3554677.5 | 27.89 | G300E | 2236080 | 17.55
3912 | Story55 | B20 | 32 MPa RC Beam (60 cm x 40 cm) | Beam | 32MPa | Concrete Rectangular | 400 | 600 | 2400 | 6937.5 | 1.66 | 4073.39 | G300E | 6848889.2 | 53.74 | G300E | 9682550.81 | 75.97
3913 | Story55 | B21 | 32 MPa RC Beam (52.5 cm x 25 cm) | Beam | 32MPa | Concrete Rectangular | 250 | 525 | 1312.5 | 4537.5 | 0.6 | 1457 | G300E | 2236339.29 | 17.55 | G300E | 2955861.68 | 23.19
3914 | Story55 | B22 | 32 MPa RC Beam (60 cm x 40 cm) | Beam | 32MPa | Concrete Rectangular | 400 | 600 | 2400 | 7200 | 1.73 | 4227.52 | G300E | 17586782.61 | 137.99 | G300E | 8921247.65 | 70
3915 | Story55 | B23 | 32 MPa RC Beam (60 cm x 25 cm) | Beam | 32MPa | Concrete Rectangular | 250 | 600 | 1500 | 4537.5 | 0.68 | 1665.14 | G300E | 2443767.86 | 19.17 | G300E | 3243668.18 | 25.45
3916 | Story55 | B24 | 32 MPa RC Beam (60 cm x 40 cm) | Beam | 32MPa | Concrete Rectangular | 400 | 600 | 2400 | 7200 | 1.73 | 4227.52 | G300E | 17595234.78 | 138.06 | G300E | 8921581.98 | 70
3917 | Story55 | B25 | 32 MPa RC Beam (52.5 cm x 25 cm) | Beam | 32MPa | Concrete Rectangular | 250 | 525 | 1312.5 | 4537.5 | 0.6 | 1457 | G300E | 2236015.18 | 17.54 | G300E | 2955861.68 | 23.19
3918 | Story55 | B26 | 32 MPa RC Beam (60 cm x 40 cm) | Beam | 32MPa | Concrete Rectangular | 400 | 600 | 2400 | 6937.5 | 1.66 | 4073.39 | G300E | 6850150.57 | 53.75 | G300E | 9682550.81 | 75.97
3919 | Story55 | B27 | 32 MPa RC Beam (27.5 cm x 25 cm) | Beam | 32MPa | Concrete Rectangular | 250 | 275 | 687.5 | 4537.5 | 0.31 | 763.19 | G300E | 5003890.18 | 39.26 | G300E | 1800406.75 | 14.13
3920 | Story55 | B28 | 32 MPa RC Beam (35 cm x 25 cm) | Beam | 32MPa | Concrete Rectangular | 250 | 350 | 875 | 6937.5 | 0.61 | 1485.09 | G300E | 8069889.2 | 63.32 | G300E | 3436780.11 | 26.97
3921 | Story55 | B29 | 32 MPa RC Beam (37.5 cm x 25 cm) | Beam | 32MPa | Concrete Rectangular | 250 | 375 | 937.5 | 4537.5 | 0.43 | 1040.71 | G300E | 6177158.04 | 48.47 | G300E | 2597208.28 | 20.38
3922 | Story55 | B3 | 32 MPa RC Beam (40 cm x 25 cm) | Beam | 32MPa | Concrete Rectangular | 250 | 400 | 1000 | 6937.5 | 0.69 | 1697.25 | G300E | 6648647.73 | 52.17 | G300E | 3724220.28 | 29.22
3923 | Story55 | B30 | 32 MPa RC Beam (60 cm x 40 cm) | Beam | 32MPa | Concrete Rectangular | 400 | 600 | 2400 | 6937.5 | 1.66 | 4073.39 | G300E | 4993738.64 | 39.18 | G300E | 8229145.19 | 64.57
3924 | Story55 | B31 | 32 MPa RC Beam (60 cm x 40 cm) | Beam | 32MPa | Concrete Rectangular | 400 | 600 | 2400 | 6937.5 | 1.66 | 4073.39 | G300E | 5106630.68 | 40.07 | G300E | 6675145.19 | 52.38
3925 | Story55 | B32 | 32 MPa RC Beam (37.5 cm x 25 cm) | Beam | 32MPa | Concrete Rectangular | 250 | 375 | 937.5 | 4537.5 | 0.43 | 1040.71 | G300E | 6218967.86 | 48.8 | G300E | 2643498.07 | 20.74
3926 | Story55 | B33 | 32 MPa RC Beam (32.5 cm x 25 cm) | Beam | 32MPa | Concrete Rectangular | 250 | 325 | 812.5 | 6937.5 | 0.56 | 1379.01 | G300E | 6632250 | 52.04 | G300E | 3192857.77 | 25.05
3927 | Story55 | B34 | 32 MPa RC Beam (40 cm x 25 cm) | Beam | 32MPa | Concrete Rectangular | 250 | 400 | 1000 | 4537.5 | 0.45 | 1110.09 | G300E | 9350166.96 | 73.36 | G300E | 3007073.85 | 23.59
3928 | Story55 | B35 | 32 MPa RC Beam (60 cm x 40 cm) | Beam | 32MPa | Concrete Rectangular | 400 | 600 | 2400 | 6937.5 | 1.66 | 4073.39 | G300E | 5386022.73 | 42.26 | G300E | 9131017.67 | 71.65
3929 | Story55 | B36 | 32 MPa RC Beam (60 cm x 40 cm) | Beam | 32MPa | Concrete Rectangular | 400 | 600 | 2400 | 4800 | 1.15 | 2818.35 | G300E | 15193600 | 119.21 | G300E | 7966939.52 | 62.51
3930 | Story55 | B4 | 32 MPa RC Beam (60 cm x 40 cm) | Beam | 32MPa | Concrete Rectangular | 400 | 600 | 2400 | 4537.5 | 1.09 | 2664.22 | G300E | 2931549.11 | 23 | G300E | 4537503.89 | 35.6
3931 | Story55 | B40 | 32 MPa RC Beam (60 cm x 40 cm) | Beam | 32MPa | Concrete Rectangular | 400 | 600 | 2400 | 4537.5 | 1.09 | 2664.22 | G300E | 14363910 | 112.7 | G300E | 7531646.21 | 59.1
3932 | Story55 | B41 | 32 MPa RC Beam (60 cm x 40 cm) | Beam | 32MPa | Concrete Rectangular | 400 | 600 | 2400 | 6937.5 | 1.66 | 4073.39 | G300E | 5387284.09 | 42.27 | G300E | 9124395.51 | 71.59
3933 | Story55 | B42 | 32 MPa RC Beam (40 cm x 25 cm) | Beam | 32MPa | Concrete Rectangular | 250 | 400 | 1000 | 4537.5 | 0.45 | 1110.09 | G300E | 9345305.36 | 73.33 | G300E | 3019008.77 | 23.69
3934 | Story55 | B43 | 32 MPa RC Beam (32.5 cm x 25 cm) | Beam | 32MPa | Concrete Rectangular | 250 | 325 | 812.5 | 6937.5 | 0.56 | 1379.01 | G300E | 6630673.3 | 52.03 | G300E | 3192857.77 | 25.05
3935 | Story55 | B44 | 32 MPa RC Beam (37.5 cm x 25 cm) | Beam | 32MPa | Concrete Rectangular | 250 | 375 | 937.5 | 4537.5 | 0.43 | 1040.71 | G300E | 6213458.04 | 48.75 | G300E | 2642980.31 | 20.74
3936 | Story55 | B45 | 32 MPa RC Beam (60 cm x 40 cm) | Beam | 32MPa | Concrete Rectangular | 400 | 600 | 2400 | 6937.5 | 1.66 | 4073.39 | G300E | 5106630.68 | 40.07 | G300E | 6675145.19 | 52.38
3937 | Story55 | B46 | 32 MPa RC Beam (60 cm x 40 cm) | Beam | 32MPa | Concrete Rectangular | 400 | 600 | 2400 | 6937.5 | 1.66 | 4073.39 | G300E | 4994053.98 | 39.19 | G300E | 8229145.19 | 64.57
3938 | Story55 | B47 | 32 MPa RC Beam (37.5 cm x 25 cm) | Beam | 32MPa | Concrete Rectangular | 250 | 375 | 937.5 | 4537.5 | 0.43 | 1040.71 | G300E | 6217995.54 | 48.79 | G300E | 2643427.58 | 20.74
3939 | Story55 | B48 | 32 MPa RC Beam (35 cm x 25 cm) | Beam | 32MPa | Concrete Rectangular | 250 | 350 | 875 | 6937.5 | 0.61 | 1485.09 | G300E | 8068312.5 | 63.31 | G300E | 3436758.03 | 26.97
3940 | Story55 | B49 | 32 MPa RC Beam (40 cm x 25 cm) | Beam | 32MPa | Concrete Rectangular | 250 | 400 | 1000 | 4537.5 | 0.45 | 1110.09 | G300E | 9350166.96 | 73.36 | G300E | 3019738.66 | 23.69
3941 | Story55 | B5 | 32 MPa RC Beam (40 cm x 25 cm) | Beam | 32MPa | Concrete Rectangular | 250 | 400 | 1000 | 6937.5 | 0.69 | 1697.25 | G300E | 8087548.3 | 63.46 | G300E | 3952395.92 | 31.01
3942 | Story55 | B50 | 32 MPa RC Beam (60 cm x 40 cm) | Beam | 32MPa | Concrete Rectangular | 400 | 600 | 2400 | 6937.5 | 1.66 | 4073.39 | G300E | 6847943.18 | 53.73 | G300E | 9682550.81 | 75.97
3943 | Story55 | B51 | 32 MPa RC Beam (60 cm x 40 cm) | Beam | 32MPa | Concrete Rectangular | 400 | 600 | 2400 | 4800 | 1.15 | 2818.35 | G300E | 15193600 | 119.21 | G300E | 7966914.56 | 62.51
3944 | Story55 | B52 | 32 MPa RC Beam (60 cm x 40 cm) | Beam | 32MPa | Concrete Rectangular | 400 | 600 | 2400 | 6937.5 | 1.66 | 4073.39 | G300E | 16942883.15 | 132.94 | G300E | 8595903.34 | 67.45
3945 | Story55 | B54 | 32 MPa RC Beam (60 cm x 40 cm) | Beam | 32MPa | Concrete Rectangular | 400 | 600 | 2400 | 6937.5 | 1.66 | 4073.39 | G300E | 16935945.65 | 132.89 | G300E | 8600114.71 | 67.48
3946 | Story55 | B55 | 32 MPa RC Beam (60 cm x 40 cm) | Beam | 32MPa | Concrete Rectangular | 400 | 600 | 2400 | 4537.5 | 1.09 | 2664.22 | G300E | 14423200 | 113.17 | G300E | 6353111.65 | 49.85
3947 | Story55 | B56 | 32 MPa RC Beam (60 cm x 40 cm) | Beam | 32MPa | Concrete Rectangular | 400 | 600 | 2400 | 6937.5 | 1.66 | 4073.39 | G300E | 6825869.32 | 53.56 | G300E | 9683496.84 | 75.98
3948 | Story55 | B57 | 32 MPa RC Beam (40 cm x 25 cm) | Beam | 32MPa | Concrete Rectangular | 250 | 400 | 1000 | 4537.5 | 0.45 | 1110.09 | G300E | 9333961.61 | 73.24 | G300E | 2991033.14 | 23.47
3949 | Story55 | B58 | 32 MPa RC Beam (35 cm x 25 cm) | Beam | 32MPa | Concrete Rectangular | 250 | 350 | 875 | 6937.5 | 0.61 | 1485.09 | G300E | 7963960.94 | 62.49 | G300E | 3363275.86 | 26.39
3950 | Story55 | B59 | 32 MPa RC Beam (37.5 cm x 25 cm) | Beam | 32MPa | Concrete Rectangular | 250 | 375 | 937.5 | 4537.5 | 0.43 | 1040.71 | G300E | 6198549.11 | 48.64 | G300E | 2642892.8 | 20.74
3951 | Story55 | B6 | 32 MPa RC Beam (60 cm x 40 cm) | Beam | 32MPa | Concrete Rectangular | 400 | 600 | 2400 | 4537.5 | 1.09 | 2664.22 | G300E | 3492740.62 | 27.41 | G300E | 5256698.85 | 41.25
3952 | Story55 | B60 | 32 MPa RC Beam (60 cm x 40 cm) | Beam | 32MPa | Concrete Rectangular | 400 | 600 | 2400 | 6937.5 | 1.66 | 4073.39 | G300E | 4987747.16 | 39.14 | G300E | 8229145.19 | 64.57
3953 | Story55 | B61 | 32 MPa RC Beam (60 cm x 40 cm) | Beam | 32MPa | Concrete Rectangular | 400 | 600 | 2400 | 6937.5 | 1.66 | 4073.39 | G300E | 5704517.05 | 44.76 | G300E | 6268980.43 | 49.19
3954 | Story55 | B62 | 32 MPa RC Beam (37.5 cm x 25 cm) | Beam | 32MPa | Concrete Rectangular | 250 | 375 | 937.5 | 4537.5 | 0.43 | 1040.71 | G300E | 6178778.57 | 48.48 | G300E | 2597262.97 | 20.38
3955 | Story55 | B63 | 32 MPa RC Beam (40 cm x 25 cm) | Beam | 32MPa | Concrete Rectangular | 250 | 400 | 1000 | 6937.5 | 0.69 | 1697.25 | G300E | 6647071.02 | 52.16 | G300E | 3724174.88 | 29.22
3956 | Story55 | B64 | 32 MPa RC Beam (27.5 cm x 25 cm) | Beam | 32MPa | Concrete Rectangular | 250 | 275 | 687.5 | 4537.5 | 0.31 | 763.19 | G300E | 5005834.82 | 39.28 | G300E | 1800448.64 | 14.13
3957 | Story55 | B65 | 32 MPa RC Beam (40 cm x 25 cm) | Beam | 32MPa | Concrete Rectangular | 250 | 400 | 1000 | 6937.5 | 0.69 | 1697.25 | G300E | 8086602.27 | 63.45 | G300E | 3952389.61 | 31.01
3958 | Story55 | B66 | 32 MPa RC Beam (52.5 cm x 25 cm) | Beam | 32MPa | Concrete Rectangular | 250 | 525 | 1312.5 | 4537.5 | 0.6 | 1457 | G300E | 2237635.71 | 17.56 | G300E | 2955861.68 | 23.19
3959 | Story55 | B67 | 32 MPa RC Beam (37.5 cm x 25 cm) | Beam | 32MPa | Concrete Rectangular | 250 | 375 | 937.5 | 6937.5 | 0.65 | 1591.17 | G300E | 9753494.32 | 76.53 | G300E | 3859593.77 | 30.28
3960 | Story55 | B68 | 32 MPa RC Beam (60 cm x 25 cm) | Beam | 32MPa | Concrete Rectangular | 250 | 600 | 1500 | 4537.5 | 0.68 | 1665.14 | G300E | 2443767.86 | 19.17 | G300E | 3243668.18 | 25.45
3961 | Story55 | B69 | 32 MPa RC Beam (37.5 cm x 25 cm) | Beam | 32MPa | Concrete Rectangular | 250 | 375 | 937.5 | 6937.5 | 0.65 | 1591.17 | G300E | 9749710.23 | 76.5 | G300E | 3859513.36 | 30.28
3962 | Story55 | B7 | 32 MPa RC Beam (37.5 cm x 25 cm) | Beam | 32MPa | Concrete Rectangular | 250 | 375 | 937.5 | 6937.5 | 0.65 | 1591.17 | G300E | 9756017.05 | 76.55 | G300E | 3859667.09 | 30.28
3963 | Story55 | B70 | 32 MPa RC Beam (52.5 cm x 25 cm) | Beam | 32MPa | Concrete Rectangular | 250 | 525 | 1312.5 | 4537.5 | 0.6 | 1457 | G300E | 2235691.07 | 17.54 | G300E | 2957158.11 | 23.2
3964 | Story55 | B71 | 32 MPa RC Beam (37.5 cm x 25 cm) | Beam | 32MPa | Concrete Rectangular | 250 | 375 | 937.5 | 6937.5 | 0.65 | 1591.17 | G300E | 8975863.64 | 70.43 | G300E | 3795381.3 | 29.78
3965 | Story55 | B72 | 32 MPa RC Beam (27.5 cm x 25 cm) | Beam | 32MPa | Concrete Rectangular | 250 | 275 | 687.5 | 4537.5 | 0.31 | 763.19 | G300E | 5036625 | 39.52 | G300E | 1803867.97 | 14.15
3966 | Story55 | B73 | 32 MPa RC Beam (37.5 cm x 25 cm) | Beam | 32MPa | Concrete Rectangular | 250 | 375 | 937.5 | 6937.5 | 0.65 | 1591.17 | G300E | 7353119.32 | 57.7 | G300E | 3702595.39 | 29.05
3967 | Story55 | B74 | 32 MPa RC Beam (37.5 cm x 25 cm) | Beam | 32MPa | Concrete Rectangular | 250 | 375 | 937.5 | 4537.5 | 0.43 | 1040.71 | G300E | 6591386.03 | 51.72 | G300E | 2613774.49 | 20.51
3968 | Story55 | B75 | 32 MPa RC Beam (60 cm x 40 cm) | Beam | 32MPa | Concrete Rectangular | 400 | 600 | 2400 | 6937.5 | 1.66 | 4073.39 | G300E | 5309588.94 | 41.66 | G300E | 6514850.42 | 51.12
3969 | Story55 | B76 | 32 MPa RC Beam (60 cm x 40 cm) | Beam | 32MPa | Concrete Rectangular | 400 | 600 | 2400 | 4537.5 | 1.09 | 2664.22 | G300E | 3554375 | 27.89 | G300E | 2236080 | 17.55
3970 | Story55 | B77 | 32 MPa RC Beam (60 cm x 40 cm) | Beam | 32MPa | Concrete Rectangular | 400 | 600 | 2400 | 4537.5 | 1.09 | 2664.22 | G300E | 2931549.11 | 23 | G300E | 4537503.89 | 35.6
3971 | Story55 | B78 | 32 MPa RC Beam (60 cm x 40 cm) | Beam | 32MPa | Concrete Rectangular | 400 | 600 | 2400 | 4537.5 | 1.09 | 2664.22 | G300E | 3493024.22 | 27.41 | G300E | 5256698.85 | 41.25
3972 | Story55 | B79 | 32 MPa RC Beam (60 cm x 40 cm) | Beam | 32MPa | Concrete Rectangular | 400 | 600 | 2400 | 4537.5 | 1.09 | 2664.22 | G300E | 2736112.5 | 21.47 | G300E | 4537503.89 | 35.6
3973 | Story55 | B8 | 32 MPa RC Beam (60 cm x 40 cm) | Beam | 32MPa | Concrete Rectangular | 400 | 600 | 2400 | 4537.5 | 1.09 | 2664.22 | G300E | 2736112.5 | 21.47 | G300E | 4537503.89 | 35.6
3974 | Story55 | B80 | 32 MPa RC Beam (60 cm x 40 cm) | Beam | 32MPa | Concrete Rectangular | 400 | 600 | 2400 | 4537.5 | 1.09 | 2664.22 | G300E | 3321733.59 | 26.06 | G300E | 5256698.85 | 41.25
3975 | Story55 | B81 | 32 MPa RC Beam (60 cm x 40 cm) | Beam | 32MPa | Concrete Rectangular | 400 | 600 | 2400 | 4537.5 | 1.09 | 2664.22 | G300E | 2931549.11 | 23 | G300E | 4537503.89 | 35.6
3976 | Story55 | B82 | 32 MPa RC Beam (60 cm x 40 cm) | Beam | 32MPa | Concrete Rectangular | 400 | 600 | 2400 | 4537.5 | 1.09 | 2664.22 | G300E | 3540762.5 | 27.78 | G300E | 2236080 | 17.55
3977 | Story55 | B9 | 32 MPa RC Beam (37.5 cm x 25 cm) | Beam | 32MPa | Concrete Rectangular | 250 | 375 | 937.5 | 6937.5 | 0.65 | 1591.17 | G300E | 9756332.39 | 76.55 | G300E | 3859683.64 | 30.28
3978 | Story56 | B1 | 32 MPa RC Beam (60 cm x 40 cm) | Beam | 32MPa | Concrete Rectangular | 400 | 600 | 2400 | 6937.5 | 1.66 | 4073.39 | G300E | 5304664.77 | 41.62 | G300E | 7452145.19 | 58.47
3979 | Story56 | B10 | 32 MPa RC Beam (60 cm x 40 cm) | Beam | 32MPa | Concrete Rectangular | 400 | 600 | 2400 | 4537.5 | 1.09 | 2664.22 | G300E | 2931549.11 | 23 | G300E | 4537503.89 | 35.6
3980 | Story56 | B11 | 32 MPa RC Beam (40 cm x 25 cm) | Beam | 32MPa | Concrete Rectangular | 250 | 400 | 1000 | 6937.5 | 0.69 | 1697.25 | G300E | 8336667.61 | 65.41 | G300E | 4048022.42 | 31.76
3981 | Story56 | B12 | 32 MPa RC Beam (60 cm x 40 cm) | Beam | 32MPa | Concrete Rectangular | 400 | 600 | 2400 | 4537.5 | 1.09 | 2664.22 | G300E | 2736112.5 | 21.47 | G300E | 5336103.89 | 41.87
3982 | Story56 | B13 | 32 MPa RC Beam (37.5 cm x 25 cm) | Beam | 32MPa | Concrete Rectangular | 250 | 375 | 937.5 | 6937.5 | 0.65 | 1591.17 | G300E | 7520565.34 | 59.01 | G300E | 3276328.58 | 25.71
3983 | Story56 | B14 | 32 MPa RC Beam (60 cm x 40 cm) | Beam | 32MPa | Concrete Rectangular | 400 | 600 | 2400 | 4537.5 | 1.09 | 2664.22 | G300E | 2736112.5 | 21.47 | G300E | 5336103.89 | 41.87
3984 | Story56 | B15 | 32 MPa RC Beam (60 cm x 40 cm) | Beam | 32MPa | Concrete Rectangular | 400 | 600 | 2400 | 6937.5 | 1.66 | 4073.39 | G300E | 5304664.77 | 41.62 | G300E | 7452145.19 | 58.47
3985 | Story56 | B16 | 32 MPa RC Beam (60 cm x 40 cm) | Beam | 32MPa | Concrete Rectangular | 400 | 600 | 2400 | 6937.5 | 1.66 | 4073.39 | G300E | 5339982.95 | 41.9 | G300E | 7840645.19 | 61.52
3986 | Story56 | B17 | 32 MPa RC Beam (40 cm x 25 cm) | Beam | 32MPa | Concrete Rectangular | 250 | 400 | 1000 | 4537.5 | 0.45 | 1110.09 | G300E | 5798925 | 45.5 | G300E | 2018110.17 | 15.83
3987 | Story56 | B18 | 32 MPa RC Beam (35 cm x 25 cm) | Beam | 32MPa | Concrete Rectangular | 250 | 350 | 875 | 6937.5 | 0.61 | 1485.09 | G300E | 8002406.25 | 62.79 | G300E | 3442769.22 | 27.01
3988 | Story56 | B19 | 32 MPa RC Beam (27.5 cm x 25 cm) | Beam | 32MPa | Concrete Rectangular | 250 | 275 | 687.5 | 4537.5 | 0.31 | 763.19 | G300E | 4829196.43 | 37.89 | G300E | 1784859.09 | 14
3989 | Story56 | B2 | 32 MPa RC Beam (60 cm x 40 cm) | Beam | 32MPa | Concrete Rectangular | 400 | 600 | 2400 | 4537.5 | 1.09 | 2664.22 | G300E | 2736112.5 | 21.47 | G300E | 5336103.89 | 41.87
3990 | Story56 | B20 | 32 MPa RC Beam (60 cm x 40 cm) | Beam | 32MPa | Concrete Rectangular | 400 | 600 | 2400 | 6937.5 | 1.66 | 4073.39 | G300E | 6896821.02 | 54.12 | G300E | 9662999.68 | 75.82
3991 | Story56 | B21 | 32 MPa RC Beam (55 cm x 25 cm) | Beam | 32MPa | Concrete Rectangular | 250 | 550 | 1375 | 4537.5 | 0.62 | 1526.38 | G300E | 2215920.54 | 17.39 | G300E | 3060332.43 | 24.01
3992 | Story56 | B22 | 32 MPa RC Beam (60 cm x 40 cm) | Beam | 32MPa | Concrete Rectangular | 400 | 600 | 2400 | 7200 | 1.73 | 4227.52 | G300E | 17835965.22 | 139.95 | G300E | 8922913.04 | 70.01
3993 | Story56 | B23 | 32 MPa RC Beam (60 cm x 25 cm) | Beam | 32MPa | Concrete Rectangular | 250 | 600 | 1500 | 4537.5 | 0.68 | 1665.14 | G300E | 2443767.86 | 19.17 | G300E | 3247557.46 | 25.48
3994 | Story56 | B24 | 32 MPa RC Beam (60 cm x 40 cm) | Beam | 32MPa | Concrete Rectangular | 400 | 600 | 2400 | 7200 | 1.73 | 4227.52 | G300E | 18031617.39 | 141.48 | G300E | 8923245.5 | 70.02
3995 | Story56 | B25 | 32 MPa RC Beam (55 cm x 25 cm) | Beam | 32MPa | Concrete Rectangular | 250 | 550 | 1375 | 4537.5 | 0.62 | 1526.38 | G300E | 2215920.54 | 17.39 | G300E | 3060332.43 | 24.01
3996 | Story56 | B26 | 32 MPa RC Beam (60 cm x 40 cm) | Beam | 32MPa | Concrete Rectangular | 400 | 600 | 2400 | 6937.5 | 1.66 | 4073.39 | G300E | 6897136.36 | 54.12 | G300E | 9662999.68 | 75.82
3997 | Story56 | B27 | 32 MPa RC Beam (27.5 cm x 25 cm) | Beam | 32MPa | Concrete Rectangular | 250 | 275 | 687.5 | 4537.5 | 0.31 | 763.19 | G300E | 4827900 | 37.88 | G300E | 1785518.89 | 14.01
3998 | Story56 | B28 | 32 MPa RC Beam (35 cm x 25 cm) | Beam | 32MPa | Concrete Rectangular | 250 | 350 | 875 | 6937.5 | 0.61 | 1485.09 | G300E | 8002721.59 | 62.79 | G300E | 3442800.12 | 27.01
3999 | Story56 | B29 | 32 MPa RC Beam (40 cm x 25 cm) | Beam | 32MPa | Concrete Rectangular | 250 | 400 | 1000 | 4537.5 | 0.45 | 1110.09 | G300E | 5798276.79 | 45.5 | G300E | 2018029.79 | 15.83
4000 | Story56 | B3 | 32 MPa RC Beam (37.5 cm x 25 cm) | Beam | 32MPa | Concrete Rectangular | 250 | 375 | 937.5 | 6937.5 | 0.65 | 1591.17 | G300E | 7521511.36 | 59.02 | G300E | 3276365.24 | 25.71
4001 | Story56 | B30 | 32 MPa RC Beam (60 cm x 40 cm) | Beam | 32MPa | Concrete Rectangular | 400 | 600 | 2400 | 6937.5 | 1.66 | 4073.39 | G300E | 5339667.61 | 41.9 | G300E | 7840645.19 | 61.52
4002 | Story56 | B31 | 32 MPa RC Beam (60 cm x 40 cm) | Beam | 32MPa | Concrete Rectangular | 400 | 600 | 2400 | 6937.5 | 1.66 | 4073.39 | G300E | 5324215.91 | 41.78 | G300E | 6569184.34 | 51.54
4003 | Story56 | B32 | 32 MPa RC Beam (32.5 cm x 25 cm) | Beam | 32MPa | Concrete Rectangular | 250 | 325 | 812.5 | 4537.5 | 0.37 | 901.95 | G300E | 6860051.79 | 53.83 | G300E | 2232306.66 | 17.52
4004 | Story56 | B33 | 32 MPa RC Beam (27.5 cm x 25 cm) | Beam | 32MPa | Concrete Rectangular | 250 | 275 | 687.5 | 6937.5 | 0.48 | 1166.86 | G300E | 8916264.2 | 69.96 | G300E | 2116098.64 | 16.6
4005 | Story56 | B34 | 32 MPa RC Beam (40 cm x 25 cm) | Beam | 32MPa | Concrete Rectangular | 250 | 400 | 1000 | 4537.5 | 0.45 | 1110.09 | G300E | 9417257.14 | 73.89 | G300E | 3029448.91 | 23.77
4006 | Story56 | B35 | 32 MPa RC Beam (60 cm x 40 cm) | Beam | 32MPa | Concrete Rectangular | 400 | 600 | 2400 | 6937.5 | 1.66 | 4073.39 | G300E | 5383500 | 42.24 | G300E | 8963885.73 | 70.33
4007 | Story56 | B36 | 32 MPa RC Beam (60 cm x 40 cm) | Beam | 32MPa | Concrete Rectangular | 400 | 600 | 2400 | 4800 | 1.15 | 2818.35 | G300E | 15490240 | 121.54 | G300E | 8013860.48 | 62.88
4008 | Story56 | B4 | 32 MPa RC Beam (60 cm x 40 cm) | Beam | 32MPa | Concrete Rectangular | 400 | 600 | 2400 | 4537.5 | 1.09 | 2664.22 | G300E | 2736112.5 | 21.47 | G300E | 5336103.89 | 41.87
4009 | Story56 | B40 | 32 MPa RC Beam (60 cm x 40 cm) | Beam | 32MPa | Concrete Rectangular | 400 | 600 | 2400 | 4537.5 | 1.09 | 2664.22 | G300E | 14644025 | 114.9 | G300E | 7576064.71 | 59.44
4010 | Story56 | B41 | 32 MPa RC Beam (60 cm x 40 cm) | Beam | 32MPa | Concrete Rectangular | 400 | 600 | 2400 | 6937.5 | 1.66 | 4073.39 | G300E | 5384761.36 | 42.25 | G300E | 9047451.7 | 70.99
4011 | Story56 | B42 | 32 MPa RC Beam (40 cm x 25 cm) | Beam | 32MPa | Concrete Rectangular | 250 | 400 | 1000 | 4537.5 | 0.45 | 1110.09 | G300E | 9413043.75 | 73.86 | G300E | 3043293.47 | 23.88
4012 | Story56 | B43 | 32 MPa RC Beam (27.5 cm x 25 cm) | Beam | 32MPa | Concrete Rectangular | 250 | 275 | 687.5 | 6937.5 | 0.48 | 1166.86 | G300E | 8915002.84 | 69.95 | G300E | 2116098.64 | 16.6
4013 | Story56 | B44 | 32 MPa RC Beam (32.5 cm x 25 cm) | Beam | 32MPa | Concrete Rectangular | 250 | 325 | 812.5 | 4537.5 | 0.37 | 901.95 | G300E | 6849356.25 | 53.74 | G300E | 2231996.98 | 17.51
4014 | Story56 | B45 | 32 MPa RC Beam (60 cm x 40 cm) | Beam | 32MPa | Concrete Rectangular | 400 | 600 | 2400 | 6937.5 | 1.66 | 4073.39 | G300E | 5324215.91 | 41.78 | G300E | 6569184.34 | 51.54
4015 | Story56 | B46 | 32 MPa RC Beam (60 cm x 40 cm) | Beam | 32MPa | Concrete Rectangular | 400 | 600 | 2400 | 6937.5 | 1.66 | 4073.39 | G300E | 5339667.61 | 41.9 | G300E | 7840645.19 | 61.52
4016 | Story56 | B47 | 32 MPa RC Beam (32.5 cm x 25 cm) | Beam | 32MPa | Concrete Rectangular | 250 | 325 | 812.5 | 4537.5 | 0.37 | 901.95 | G300E | 6858431.25 | 53.81 | G300E | 2232250.84 | 17.52
4017 | Story56 | B48 | 32 MPa RC Beam (35 cm x 25 cm) | Beam | 32MPa | Concrete Rectangular | 250 | 350 | 875 | 6937.5 | 0.61 | 1485.09 | G300E | 8002090.91 | 62.79 | G300E | 3442764.81 | 27.01
4018 | Story56 | B49 | 32 MPa RC Beam (40 cm x 25 cm) | Beam | 32MPa | Concrete Rectangular | 250 | 400 | 1000 | 4537.5 | 0.45 | 1110.09 | G300E | 9417581.25 | 73.89 | G300E | 3045041.06 | 23.89
4019 | Story56 | B5 | 32 MPa RC Beam (40 cm x 25 cm) | Beam | 32MPa | Concrete Rectangular | 250 | 400 | 1000 | 6937.5 | 0.69 | 1697.25 | G300E | 8336352.27 | 65.41 | G300E | 4048002.24 | 31.76
4020 | Story56 | B50 | 32 MPa RC Beam (60 cm x 40 cm) | Beam | 32MPa | Concrete Rectangular | 400 | 600 | 2400 | 6937.5 | 1.66 | 4073.39 | G300E | 6895875 | 54.11 | G300E | 9662999.68 | 75.82
4021 | Story56 | B51 | 32 MPa RC Beam (60 cm x 40 cm) | Beam | 32MPa | Concrete Rectangular | 400 | 600 | 2400 | 4800 | 1.15 | 2818.35 | G300E | 15490240 | 121.54 | G300E | 8013852.8 | 62.88
4022 | Story56 | B52 | 32 MPa RC Beam (60 cm x 40 cm) | Beam | 32MPa | Concrete Rectangular | 400 | 600 | 2400 | 6937.5 | 1.66 | 4073.39 | G300E | 17182076.09 | 134.82 | G300E | 8597504.4 | 67.46
4023 | Story56 | B54 | 32 MPa RC Beam (60 cm x 40 cm) | Beam | 32MPa | Concrete Rectangular | 400 | 600 | 2400 | 6937.5 | 1.66 | 4073.39 | G300E | 17358831.52 | 136.2 | G300E | 8595675.91 | 67.44
4024 | Story56 | B55 | 32 MPa RC Beam (60 cm x 40 cm) | Beam | 32MPa | Concrete Rectangular | 400 | 600 | 2400 | 4537.5 | 1.09 | 2664.22 | G300E | 14710575 | 115.42 | G300E | 6402534.1 | 50.24
4025 | Story56 | B56 | 32 MPa RC Beam (60 cm x 40 cm) | Beam | 32MPa | Concrete Rectangular | 400 | 600 | 2400 | 6937.5 | 1.66 | 4073.39 | G300E | 6872539.77 | 53.92 | G300E | 9663945.7 | 75.83
4026 | Story56 | B57 | 32 MPa RC Beam (40 cm x 25 cm) | Beam | 32MPa | Concrete Rectangular | 250 | 400 | 1000 | 4537.5 | 0.45 | 1110.09 | G300E | 9395866.07 | 73.72 | G300E | 3013616.92 | 23.65
4027 | Story56 | B58 | 32 MPa RC Beam (35 cm x 25 cm) | Beam | 32MPa | Concrete Rectangular | 250 | 350 | 875 | 6937.5 | 0.61 | 1485.09 | G300E | 8016281.25 | 62.9 | G300E | 3443493.6 | 27.02
4028 | Story56 | B59 | 32 MPa RC Beam (32.5 cm x 25 cm) | Beam | 32MPa | Concrete Rectangular | 250 | 325 | 812.5 | 4537.5 | 0.37 | 901.95 | G300E | 6829585.71 | 53.59 | G300E | 2232758.55 | 17.52
4029 | Story56 | B6 | 32 MPa RC Beam (60 cm x 40 cm) | Beam | 32MPa | Concrete Rectangular | 400 | 600 | 2400 | 4537.5 | 1.09 | 2664.22 | G300E | 2931549.11 | 23 | G300E | 4537503.89 | 35.6
4030 | Story56 | B60 | 32 MPa RC Beam (60 cm x 40 cm) | Beam | 32MPa | Concrete Rectangular | 400 | 600 | 2400 | 6937.5 | 1.66 | 4073.39 | G300E | 5331153.41 | 41.83 | G300E | 7840645.19 | 61.52
4031 | Story56 | B61 | 32 MPa RC Beam (60 cm x 40 cm) | Beam | 32MPa | Concrete Rectangular | 400 | 600 | 2400 | 6937.5 | 1.66 | 4073.39 | G300E | 5304664.77 | 41.62 | G300E | 7452145.19 | 58.47
4032 | Story56 | B62 | 32 MPa RC Beam (40 cm x 25 cm) | Beam | 32MPa | Concrete Rectangular | 250 | 400 | 1000 | 4537.5 | 0.45 | 1110.09 | G300E | 5799249.11 | 45.5 | G300E | 2018088.13 | 15.83
4033 | Story56 | B63 | 32 MPa RC Beam (37.5 cm x 25 cm) | Beam | 32MPa | Concrete Rectangular | 250 | 375 | 937.5 | 6937.5 | 0.65 | 1591.17 | G300E | 7519934.66 | 59 | G300E | 3276325.04 | 25.71
4034 | Story56 | B64 | 32 MPa RC Beam (27.5 cm x 25 cm) | Beam | 32MPa | Concrete Rectangular | 250 | 275 | 687.5 | 4537.5 | 0.31 | 763.19 | G300E | 4829196.43 | 37.89 | G300E | 1785559.89 | 14.01
4035 | Story56 | B65 | 32 MPa RC Beam (40 cm x 25 cm) | Beam | 32MPa | Concrete Rectangular | 250 | 400 | 1000 | 6937.5 | 0.69 | 1697.25 | G300E | 8336352.27 | 65.41 | G300E | 4048002.24 | 31.76
4036 | Story56 | B66 | 32 MPa RC Beam (55 cm x 25 cm) | Beam | 32MPa | Concrete Rectangular | 250 | 550 | 1375 | 4537.5 | 0.62 | 1526.38 | G300E | 2216568.75 | 17.39 | G300E | 3060332.43 | 24.01
4037 | Story56 | B67 | 32 MPa RC Beam (37.5 cm x 25 cm) | Beam | 32MPa | Concrete Rectangular | 250 | 375 | 937.5 | 6937.5 | 0.65 | 1591.17 | G300E | 9600553.98 | 75.33 | G300E | 2736115.71 | 21.47
4038 | Story56 | B68 | 32 MPa RC Beam (60 cm x 25 cm) | Beam | 32MPa | Concrete Rectangular | 250 | 600 | 1500 | 4537.5 | 0.68 | 1665.14 | G300E | 2443767.86 | 19.17 | G300E | 3247557.46 | 25.48
4039 | Story56 | B69 | 32 MPa RC Beam (37.5 cm x 25 cm) | Beam | 32MPa | Concrete Rectangular | 250 | 375 | 937.5 | 6937.5 | 0.65 | 1591.17 | G300E | 9598031.25 | 75.31 | G300E | 2736003.37 | 21.47
4040 | Story56 | B7 | 32 MPa RC Beam (37.5 cm x 25 cm) | Beam | 32MPa | Concrete Rectangular | 250 | 375 | 937.5 | 6937.5 | 0.65 | 1591.17 | G300E | 9603076.7 | 75.35 | G300E | 2736171.29 | 21.47
4041 | Story56 | B70 | 32 MPa RC Beam (55 cm x 25 cm) | Beam | 32MPa | Concrete Rectangular | 250 | 550 | 1375 | 4537.5 | 0.62 | 1526.38 | G300E | 2215596.43 | 17.38 | G300E | 3060332.43 | 24.01
4042 | Story56 | B71 | 32 MPa RC Beam (40 cm x 25 cm) | Beam | 32MPa | Concrete Rectangular | 250 | 400 | 1000 | 6937.5 | 0.69 | 1697.25 | G300E | 8325315.34 | 65.32 | G300E | 4047449.76 | 31.76
4043 | Story56 | B72 | 32 MPa RC Beam (27.5 cm x 25 cm) | Beam | 32MPa | Concrete Rectangular | 250 | 275 | 687.5 | 4537.5 | 0.31 | 763.19 | G300E | 4837947.32 | 37.96 | G300E | 1789362.72 | 14.04
4044 | Story56 | B73 | 32 MPa RC Beam (37.5 cm x 25 cm) | Beam | 32MPa | Concrete Rectangular | 250 | 375 | 937.5 | 6937.5 | 0.65 | 1591.17 | G300E | 7523403.41 | 59.03 | G300E | 3275640.35 | 25.7
4045 | Story56 | B74 | 32 MPa RC Beam (40 cm x 25 cm) | Beam | 32MPa | Concrete Rectangular | 250 | 400 | 1000 | 4537.5 | 0.45 | 1110.09 | G300E | 6056761.76 | 47.52 | G300E | 2117255.15 | 16.61
4046 | Story56 | B75 | 32 MPa RC Beam (60 cm x 40 cm) | Beam | 32MPa | Concrete Rectangular | 400 | 600 | 2400 | 6937.5 | 1.66 | 4073.39 | G300E | 4684477.5 | 36.76 | G300E | 7738928.88 | 60.72
4047 | Story56 | B76 | 32 MPa RC Beam (60 cm x 40 cm) | Beam | 32MPa | Concrete Rectangular | 400 | 600 | 2400 | 4537.5 | 1.09 | 2664.22 | G300E | 2736112.5 | 21.47 | G300E | 5336103.89 | 41.87
4048 | Story56 | B77 | 32 MPa RC Beam (60 cm x 40 cm) | Beam | 32MPa | Concrete Rectangular | 400 | 600 | 2400 | 4537.5 | 1.09 | 2664.22 | G300E | 2736112.5 | 21.47 | G300E | 5336103.89 | 41.87
4049 | Story56 | B78 | 32 MPa RC Beam (60 cm x 40 cm) | Beam | 32MPa | Concrete Rectangular | 400 | 600 | 2400 | 4537.5 | 1.09 | 2664.22 | G300E | 2931549.11 | 23 | G300E | 4537503.89 | 35.6
4050 | Story56 | B79 | 32 MPa RC Beam (60 cm x 40 cm) | Beam | 32MPa | Concrete Rectangular | 400 | 600 | 2400 | 4537.5 | 1.09 | 2664.22 | G300E | 3908732.14 | 30.67 | G300E | 5590200 | 43.86
4051 | Story56 | B8 | 32 MPa RC Beam (60 cm x 40 cm) | Beam | 32MPa | Concrete Rectangular | 400 | 600 | 2400 | 4537.5 | 1.09 | 2664.22 | G300E | 3908732.14 | 30.67 | G300E | 5590200 | 43.86
4052 | Story56 | B80 | 32 MPa RC Beam (60 cm x 40 cm) | Beam | 32MPa | Concrete Rectangular | 400 | 600 | 2400 | 4537.5 | 1.09 | 2664.22 | G300E | 2931549.11 | 23 | G300E | 4537503.89 | 35.6
4053 | Story56 | B81 | 32 MPa RC Beam (60 cm x 40 cm) | Beam | 32MPa | Concrete Rectangular | 400 | 600 | 2400 | 4537.5 | 1.09 | 2664.22 | G300E | 2736112.5 | 21.47 | G300E | 5336103.89 | 41.87
4054 | Story56 | B82 | 32 MPa RC Beam (60 cm x 40 cm) | Beam | 32MPa | Concrete Rectangular | 400 | 600 | 2400 | 4537.5 | 1.09 | 2664.22 | G300E | 2736112.5 | 21.47 | G300E | 5336103.89 | 41.87
4055 | Story56 | B9 | 32 MPa RC Beam (37.5 cm x 25 cm) | Beam | 32MPa | Concrete Rectangular | 250 | 375 | 937.5 | 6937.5 | 0.65 | 1591.17 | G300E | 9603707.39 | 75.35 | G300E | 2736198.48 | 21.47
4056 | Story57 | B1 | 32 MPa RC Beam (60 cm x 40 cm) | Beam | 32MPa | Concrete Rectangular | 400 | 600 | 2400 | 6937.5 | 1.66 | 4073.39 | G300E | 5324215.91 | 41.78 | G300E | 6268980.43 | 49.19
4057 | Story57 | B10 | 32 MPa RC Beam (60 cm x 40 cm) | Beam | 32MPa | Concrete Rectangular | 400 | 600 | 2400 | 4537.5 | 1.09 | 2664.22 | G300E | 3591147.66 | 28.18 | G300E | 5097885.22 | 40
4058 | Story57 | B11 | 32 MPa RC Beam (40 cm x 25 cm) | Beam | 32MPa | Concrete Rectangular | 250 | 400 | 1000 | 6937.5 | 0.69 | 1697.25 | G300E | 8139894.89 | 63.87 | G300E | 3958046.83 | 31.06
4059 | Story57 | B12 | 32 MPa RC Beam (60 cm x 40 cm) | Beam | 32MPa | Concrete Rectangular | 400 | 600 | 2400 | 4537.5 | 1.09 | 2664.22 | G300E | 2931549.11 | 23 | G300E | 4537503.89 | 35.6
4060 | Story57 | B13 | 32 MPa RC Beam (45 cm x 25 cm) | Beam | 32MPa | Concrete Rectangular | 250 | 450 | 1125 | 6937.5 | 0.78 | 1909.4 | G300E | 5662261.36 | 44.43 | G300E | 4053874.83 | 31.81
4061 | Story57 | B14 | 32 MPa RC Beam (60 cm x 40 cm) | Beam | 32MPa | Concrete Rectangular | 400 | 600 | 2400 | 4537.5 | 1.09 | 2664.22 | G300E | 3830557.5 | 30.06 | G300E | 2286903.02 | 17.94
4062 | Story57 | B15 | 32 MPa RC Beam (60 cm x 40 cm) | Beam | 32MPa | Concrete Rectangular | 400 | 600 | 2400 | 6937.5 | 1.66 | 4073.39 | G300E | 5324215.91 | 41.78 | G300E | 6268980.43 | 49.19
4063 | Story57 | B16 | 32 MPa RC Beam (60 cm x 40 cm) | Beam | 32MPa | Concrete Rectangular | 400 | 600 | 2400 | 6937.5 | 1.66 | 4073.39 | G300E | 5172852.27 | 40.59 | G300E | 8229145.19 | 64.57
4064 | Story57 | B17 | 32 MPa RC Beam (40 cm x 25 cm) | Beam | 32MPa | Concrete Rectangular | 250 | 400 | 1000 | 4537.5 | 0.45 | 1110.09 | G300E | 5617100.89 | 44.07 | G300E | 2109590.06 | 16.55
4065 | Story57 | B18 | 32 MPa RC Beam (35 cm x 25 cm) | Beam | 32MPa | Concrete Rectangular | 250 | 350 | 875 | 6937.5 | 0.61 | 1485.09 | G300E | 8112460.23 | 63.65 | G300E | 3445749.98 | 27.04
4066 | Story57 | B19 | 32 MPa RC Beam (27.5 cm x 25 cm) | Beam | 32MPa | Concrete Rectangular | 250 | 275 | 687.5 | 4537.5 | 0.31 | 763.19 | G300E | 5040190.18 | 39.55 | G300E | 1803267 | 14.15
4067 | Story57 | B2 | 32 MPa RC Beam (60 cm x 40 cm) | Beam | 32MPa | Concrete Rectangular | 400 | 600 | 2400 | 4537.5 | 1.09 | 2664.22 | G300E | 3830557.5 | 30.06 | G300E | 2286903.02 | 17.94
4068 | Story57 | B20 | 32 MPa RC Beam (60 cm x 40 cm) | Beam | 32MPa | Concrete Rectangular | 400 | 600 | 2400 | 6937.5 | 1.66 | 4073.39 | G300E | 7017596.59 | 55.06 | G300E | 9643448.54 | 75.67
4069 | Story57 | B21 | 32 MPa RC Beam (55 cm x 25 cm) | Beam | 32MPa | Concrete Rectangular | 250 | 550 | 1375 | 4537.5 | 0.62 | 1526.38 | G300E | 2255785.71 | 17.7 | G300E | 3059036 | 24
4070 | Story57 | B22 | 32 MPa RC Beam (60 cm x 40 cm) | Beam | 32MPa | Concrete Rectangular | 400 | 600 | 2400 | 7200 | 1.73 | 4227.52 | G300E | 18382226.09 | 144.23 | G300E | 8940674.5 | 70.15
4071 | Story57 | B23 | 32 MPa RC Beam (60 cm x 40 cm) | Beam | 32MPa | Concrete Rectangular | 400 | 600 | 2400 | 4537.5 | 1.09 | 2664.22 | G300E | 3908732.14 | 30.67 | G300E | 5590200 | 43.86
4072 | Story57 | B24 | 32 MPa RC Beam (60 cm x 40 cm) | Beam | 32MPa | Concrete Rectangular | 400 | 600 | 2400 | 7200 | 1.73 | 4227.52 | G300E | 18389739.13 | 144.29 | G300E | 8941025.74 | 70.15
4073 | Story57 | B25 | 32 MPa RC Beam (55 cm x 25 cm) | Beam | 32MPa | Concrete Rectangular | 250 | 550 | 1375 | 4537.5 | 0.62 | 1526.38 | G300E | 2255785.71 | 17.7 | G300E | 3059036 | 24
4074 | Story57 | B26 | 32 MPa RC Beam (60 cm x 40 cm) | Beam | 32MPa | Concrete Rectangular | 400 | 600 | 2400 | 6937.5 | 1.66 | 4073.39 | G300E | 7018542.61 | 55.07 | G300E | 9643448.54 | 75.67
4075 | Story57 | B27 | 32 MPa RC Beam (27.5 cm x 25 cm) | Beam | 32MPa | Concrete Rectangular | 250 | 275 | 687.5 | 4537.5 | 0.31 | 763.19 | G300E | 5039217.86 | 39.54 | G300E | 1811050.03 | 14.21
4076 | Story57 | B28 | 32 MPa RC Beam (35 cm x 25 cm) | Beam | 32MPa | Concrete Rectangular | 250 | 350 | 875 | 6937.5 | 0.61 | 1485.09 | G300E | 8112775.57 | 63.66 | G300E | 3445772.05 | 27.04
4077 | Story57 | B29 | 32 MPa RC Beam (40 cm x 25 cm) | Beam | 32MPa | Concrete Rectangular | 250 | 400 | 1000 | 4537.5 | 0.45 | 1110.09 | G300E | 5616452.68 | 44.07 | G300E | 2109531.72 | 16.55
4078 | Story57 | B3 | 32 MPa RC Beam (45 cm x 25 cm) | Beam | 32MPa | Concrete Rectangular | 250 | 450 | 1125 | 6937.5 | 0.78 | 1909.4 | G300E | 5663522.73 | 44.44 | G300E | 4053897.54 | 31.81
4079 | Story57 | B30 | 32 MPa RC Beam (60 cm x 40 cm) | Beam | 32MPa | Concrete Rectangular | 400 | 600 | 2400 | 6937.5 | 1.66 | 4073.39 | G300E | 5173167.61 | 40.59 | G300E | 8229145.19 | 64.57
4080 | Story57 | B31 | 32 MPa RC Beam (60 cm x 40 cm) | Beam | 32MPa | Concrete Rectangular | 400 | 600 | 2400 | 6937.5 | 1.66 | 4073.39 | G300E | 4744934.66 | 37.23 | G300E | 6675145.19 | 52.38
4081 | Story57 | B32 | 32 MPa RC Beam (37.5 cm x 25 cm) | Beam | 32MPa | Concrete Rectangular | 250 | 375 | 937.5 | 4537.5 | 0.43 | 1040.71 | G300E | 6147016.07 | 48.23 | G300E | 1631353.2 | 12.8
4082 | Story57 | B33 | 32 MPa RC Beam (30 cm x 25 cm) | Beam | 32MPa | Concrete Rectangular | 250 | 300 | 750 | 6937.5 | 0.52 | 1272.94 | G300E | 7606022.73 | 59.68 | G300E | 2988804.92 | 23.45
4083 | Story57 | B34 | 32 MPa RC Beam (40 cm x 25 cm) | Beam | 32MPa | Concrete Rectangular | 250 | 400 | 1000 | 4537.5 | 0.45 | 1110.09 | G300E | 9906010.71 | 77.73 | G300E | 3051525.79 | 23.94
4084 | Story57 | B35 | 32 MPa RC Beam (60 cm x 40 cm) | Beam | 32MPa | Concrete Rectangular | 400 | 600 | 2400 | 6937.5 | 1.66 | 4073.39 | G300E | 5382869.32 | 42.24 | G300E | 8980914.14 | 70.47
4085 | Story57 | B36 | 32 MPa RC Beam (60 cm x 40 cm) | Beam | 32MPa | Concrete Rectangular | 400 | 600 | 2400 | 4800 | 1.15 | 2818.35 | G300E | 15773440 | 123.76 | G300E | 8062428.16 | 63.26
4086 | Story57 | B4 | 32 MPa RC Beam (60 cm x 40 cm) | Beam | 32MPa | Concrete Rectangular | 400 | 600 | 2400 | 4537.5 | 1.09 | 2664.22 | G300E | 2931549.11 | 23 | G300E | 4537503.89 | 35.6
4087 | Story57 | B40 | 32 MPa RC Beam (60 cm x 40 cm) | Beam | 32MPa | Concrete Rectangular | 400 | 600 | 2400 | 4537.5 | 1.09 | 2664.22 | G300E | 14912342.5 | 117.01 | G300E | 7621607.9 | 59.8
4088 | Story57 | B41 | 32 MPa RC Beam (60 cm x 40 cm) | Beam | 32MPa | Concrete Rectangular | 400 | 600 | 2400 | 6937.5 | 1.66 | 4073.39 | G300E | 5384130.68 | 42.25 | G300E | 9062588.06 | 71.11
4089 | Story57 | B42 | 32 MPa RC Beam (40 cm x 25 cm) | Beam | 32MPa | Concrete Rectangular | 250 | 400 | 1000 | 4537.5 | 0.45 | 1110.09 | G300E | 9901473.21 | 77.69 | G300E | 3065336.65 | 24.05
4090 | Story57 | B43 | 32 MPa RC Beam (30 cm x 25 cm) | Beam | 32MPa | Concrete Rectangular | 250 | 300 | 750 | 6937.5 | 0.52 | 1272.94 | G300E | 7605076.7 | 59.67 | G300E | 2988804.92 | 23.45
4091 | Story57 | B44 | 32 MPa RC Beam (37.5 cm x 25 cm) | Beam | 32MPa | Concrete Rectangular | 250 | 375 | 937.5 | 4537.5 | 0.43 | 1040.71 | G300E | 6141182.14 | 48.19 | G300E | 1630852.45 | 12.8
4092 | Story57 | B45 | 32 MPa RC Beam (60 cm x 40 cm) | Beam | 32MPa | Concrete Rectangular | 400 | 600 | 2400 | 6937.5 | 1.66 | 4073.39 | G300E | 4744934.66 | 37.23 | G300E | 6675145.19 | 52.38
4093 | Story57 | B46 | 32 MPa RC Beam (60 cm x 40 cm) | Beam | 32MPa | Concrete Rectangular | 400 | 600 | 2400 | 6937.5 | 1.66 | 4073.39 | G300E | 5173167.61 | 40.59 | G300E | 8229145.19 | 64.57
4094 | Story57 | B47 | 32 MPa RC Beam (37.5 cm x 25 cm) | Beam | 32MPa | Concrete Rectangular | 250 | 375 | 937.5 | 4537.5 | 0.43 | 1040.71 | G300E | 6146691.96 | 48.23 | G300E | 1631282.7 | 12.8
4095 | Story57 | B48 | 32 MPa RC Beam (35 cm x 25 cm) | Beam | 32MPa | Concrete Rectangular | 250 | 350 | 875 | 6937.5 | 0.61 | 1485.09 | G300E | 8111829.55 | 63.65 | G300E | 3445749.98 | 27.04
4096 | Story57 | B49 | 32 MPa RC Beam (40 cm x 25 cm) | Beam | 32MPa | Concrete Rectangular | 250 | 400 | 1000 | 4537.5 | 0.45 | 1110.09 | G300E | 9906658.93 | 77.73 | G300E | 3066133.95 | 24.06
4097 | Story57 | B5 | 32 MPa RC Beam (40 cm x 25 cm) | Beam | 32MPa | Concrete Rectangular | 250 | 400 | 1000 | 6937.5 | 0.69 | 1697.25 | G300E | 8140840.91 | 63.88 | G300E | 3958036.74 | 31.06
4098 | Story57 | B50 | 32 MPa RC Beam (60 cm x 40 cm) | Beam | 32MPa | Concrete Rectangular | 400 | 600 | 2400 | 6937.5 | 1.66 | 4073.39 | G300E | 7016965.91 | 55.06 | G300E | 9643448.54 | 75.67
4099 | Story57 | B51 | 32 MPa RC Beam (60 cm x 40 cm) | Beam | 32MPa | Concrete Rectangular | 400 | 600 | 2400 | 4800 | 1.15 | 2818.35 | G300E | 15773440 | 123.76 | G300E | 8062391.68 | 63.26
4100 | Story57 | B52 | 32 MPa RC Beam (60 cm x 40 cm) | Beam | 32MPa | Concrete Rectangular | 400 | 600 | 2400 | 6937.5 | 1.66 | 4073.39 | G300E | 17707817.93 | 138.94 | G300E | 8615824.83 | 67.6
4101 | Story57 | B54 | 32 MPa RC Beam (60 cm x 40 cm) | Beam | 32MPa | Concrete Rectangular | 400 | 600 | 2400 | 6937.5 | 1.66 | 4073.39 | G300E | 17700277.17 | 138.88 | G300E | 8614003.58 | 67.59
4102 | Story57 | B55 | 32 MPa RC Beam (60 cm x 40 cm) | Beam | 32MPa | Concrete Rectangular | 400 | 600 | 2400 | 4537.5 | 1.09 | 2664.22 | G300E | 14987060 | 117.59 | G300E | 6452368.56 | 50.63
4103 | Story57 | B56 | 32 MPa RC Beam (60 cm x 40 cm) | Beam | 32MPa | Concrete Rectangular | 400 | 600 | 2400 | 6937.5 | 1.66 | 4073.39 | G300E | 6993946.02 | 54.88 | G300E | 9644394.56 | 75.67
4104 | Story57 | B57 | 32 MPa RC Beam (40 cm x 25 cm) | Beam | 32MPa | Concrete Rectangular | 250 | 400 | 1000 | 4537.5 | 0.45 | 1110.09 | G300E | 9884943.75 | 77.56 | G300E | 3035444.89 | 23.82
4105 | Story57 | B58 | 32 MPa RC Beam (35 cm x 25 cm) | Beam | 32MPa | Concrete Rectangular | 250 | 350 | 875 | 6937.5 | 0.61 | 1485.09 | G300E | 8011945.31 | 62.86 | G300E | 3381086.3 | 26.53
4106 | Story57 | B59 | 32 MPa RC Beam (37.5 cm x 25 cm) | Beam | 32MPa | Concrete Rectangular | 250 | 375 | 937.5 | 4537.5 | 0.43 | 1040.71 | G300E | 6126273.21 | 48.07 | G300E | 1630865.82 | 12.8
4107 | Story57 | B6 | 32 MPa RC Beam (60 cm x 40 cm) | Beam | 32MPa | Concrete Rectangular | 400 | 600 | 2400 | 4537.5 | 1.09 | 2664.22 | G300E | 3591147.66 | 28.18 | G300E | 5097885.22 | 40
4108 | Story57 | B60 | 32 MPa RC Beam (60 cm x 40 cm) | Beam | 32MPa | Concrete Rectangular | 400 | 600 | 2400 | 6937.5 | 1.66 | 4073.39 | G300E | 5164968.75 | 40.53 | G300E | 8229145.19 | 64.57
4109 | Story57 | B61 | 32 MPa RC Beam (60 cm x 40 cm) | Beam | 32MPa | Concrete Rectangular | 400 | 600 | 2400 | 6937.5 | 1.66 | 4073.39 | G300E | 5324215.91 | 41.78 | G300E | 6268980.43 | 49.19
4110 | Story57 | B62 | 32 MPa RC Beam (40 cm x 25 cm) | Beam | 32MPa | Concrete Rectangular | 250 | 400 | 1000 | 4537.5 | 0.45 | 1110.09 | G300E | 5617100.89 | 44.07 | G300E | 2109588.76 | 16.55
4111 | Story57 | B63 | 32 MPa RC Beam (45 cm x 25 cm) | Beam | 32MPa | Concrete Rectangular | 250 | 450 | 1125 | 6937.5 | 0.78 | 1909.4 | G300E | 5661946.02 | 44.43 | G300E | 4053876.25 | 31.81
4112 | Story57 | B64 | 32 MPa RC Beam (27.5 cm x 25 cm) | Beam | 32MPa | Concrete Rectangular | 250 | 275 | 687.5 | 4537.5 | 0.31 | 763.19 | G300E | 5041162.5 | 39.55 | G300E | 1811091.02 | 14.21
4113 | Story57 | B65 | 32 MPa RC Beam (40 cm x 25 cm) | Beam | 32MPa | Concrete Rectangular | 250 | 400 | 1000 | 6937.5 | 0.69 | 1697.25 | G300E | 8139579.55 | 63.87 | G300E | 3958030.43 | 31.06
4114 | Story57 | B66 | 32 MPa RC Beam (55 cm x 25 cm) | Beam | 32MPa | Concrete Rectangular | 250 | 550 | 1375 | 4537.5 | 0.62 | 1526.38 | G300E | 2256758.04 | 17.71 | G300E | 3059036 | 24
4115 | Story57 | B67 | 32 MPa RC Beam (37.5 cm x 25 cm) | Beam | 32MPa | Concrete Rectangular | 250 | 375 | 937.5 | 6937.5 | 0.65 | 1591.17 | G300E | 9900443.18 | 77.68 | G300E | 3875356.88 | 30.41
4116 | Story57 | B68 | 32 MPa RC Beam (60 cm x 40 cm) | Beam | 32MPa | Concrete Rectangular | 400 | 600 | 2400 | 4537.5 | 1.09 | 2664.22 | G300E | 3908732.14 | 30.67 | G300E | 5590200 | 43.86
4117 | Story57 | B69 | 32 MPa RC Beam (37.5 cm x 25 cm) | Beam | 32MPa | Concrete Rectangular | 250 | 375 | 937.5 | 6937.5 | 0.65 | 1591.17 | G300E | 9896659.09 | 77.65 | G300E | 3875290.65 | 30.41
4118 | Story57 | B7 | 32 MPa RC Beam (37.5 cm x 25 cm) | Beam | 32MPa | Concrete Rectangular | 250 | 375 | 937.5 | 6937.5 | 0.65 | 1591.17 | G300E | 9902650.57 | 77.7 | G300E | 3875429.01 | 30.41
4119 | Story57 | B70 | 32 MPa RC Beam (55 cm x 25 cm) | Beam | 32MPa | Concrete Rectangular | 250 | 550 | 1375 | 4537.5 | 0.62 | 1526.38 | G300E | 2255137.5 | 17.69 | G300E | 3060332.43 | 24.01
4120 | Story57 | B71 | 32 MPa RC Beam (40 cm x 25 cm) | Beam | 32MPa | Concrete Rectangular | 250 | 400 | 1000 | 6937.5 | 0.69 | 1697.25 | G300E | 8129488.64 | 63.79 | G300E | 3957533.45 | 31.05
4121 | Story57 | B72 | 32 MPa RC Beam (27.5 cm x 25 cm) | Beam | 32MPa | Concrete Rectangular | 250 | 275 | 687.5 | 4537.5 | 0.31 | 763.19 | G300E | 5071628.57 | 39.79 | G300E | 1815793.41 | 14.25
4122 | Story57 | B73 | 32 MPa RC Beam (42.5 cm x 25 cm) | Beam | 32MPa | Concrete Rectangular | 250 | 425 | 1062.5 | 6937.5 | 0.74 | 1803.33 | G300E | 6080718.75 | 47.71 | G300E | 4032854.76 | 31.64
4123 | Story57 | B74 | 32 MPa RC Beam (40 cm x 25 cm) | Beam | 32MPa | Concrete Rectangular | 250 | 400 | 1000 | 4537.5 | 0.45 | 1110.09 | G300E | 5978823.53 | 46.91 | G300E | 2727984.5 | 21.4
4124 | Story57 | B75 | 32 MPa RC Beam (60 cm x 40 cm) | Beam | 32MPa | Concrete Rectangular | 400 | 600 | 2400 | 6937.5 | 1.66 | 4073.39 | G300E | 5309588.94 | 41.66 | G300E | 6440138.35 | 50.53
4125 | Story57 | B76 | 32 MPa RC Beam (60 cm x 40 cm) | Beam | 32MPa | Concrete Rectangular | 400 | 600 | 2400 | 4537.5 | 1.09 | 2664.22 | G300E | 3830557.5 | 30.06 | G300E | 2286903.02 | 17.94
4126 | Story57 | B77 | 32 MPa RC Beam (60 cm x 40 cm) | Beam | 32MPa | Concrete Rectangular | 400 | 600 | 2400 | 4537.5 | 1.09 | 2664.22 | G300E | 2931549.11 | 23 | G300E | 4537503.89 | 35.6
4127 | Story57 | B78 | 32 MPa RC Beam (60 cm x 40 cm) | Beam | 32MPa | Concrete Rectangular | 400 | 600 | 2400 | 4537.5 | 1.09 | 2664.22 | G300E | 3591147.66 | 28.18 | G300E | 5097885.22 | 40
4128 | Story57 | B79 | 32 MPa RC Beam (60 cm x 40 cm) | Beam | 32MPa | Concrete Rectangular | 400 | 600 | 2400 | 4537.5 | 1.09 | 2664.22 | G300E | 3126985.71 | 24.54 | G300E | 4537503.89 | 35.6
4129 | Story57 | B8 | 32 MPa RC Beam (60 cm x 40 cm) | Beam | 32MPa | Concrete Rectangular | 400 | 600 | 2400 | 4537.5 | 1.09 | 2664.22 | G300E | 3126985.71 | 24.54 | G300E | 4537503.89 | 35.6
4130 | Story57 | B80 | 32 MPa RC Beam (60 cm x 40 cm) | Beam | 32MPa | Concrete Rectangular | 400 | 600 | 2400 | 4537.5 | 1.09 | 2664.22 | G300E | 3591147.66 | 28.18 | G300E | 5097885.22 | 40
4131 | Story57 | B81 | 32 MPa RC Beam (60 cm x 40 cm) | Beam | 32MPa | Concrete Rectangular | 400 | 600 | 2400 | 4537.5 | 1.09 | 2664.22 | G300E | 2931549.11 | 23 | G300E | 4537503.89 | 35.6
4132 | Story57 | B82 | 32 MPa RC Beam (60 cm x 40 cm) | Beam | 32MPa | Concrete Rectangular | 400 | 600 | 2400 | 4537.5 | 1.09 | 2664.22 | G300E | 3830557.5 | 30.06 | G300E | 2286903.02 | 17.94
4133 | Story57 | B9 | 32 MPa RC Beam (37.5 cm x 25 cm) | Beam | 32MPa | Concrete Rectangular | 250 | 375 | 937.5 | 6937.5 | 0.65 | 1591.17 | G300E | 9902965.91 | 77.7 | G300E | 3875444.38 | 30.41
4134 | Story58 | B1 | 32 MPa RC Beam (60 cm x 40 cm) | Beam | 32MPa | Concrete Rectangular | 400 | 600 | 2400 | 6937.5 | 1.66 | 4073.39 | G300E | 5135642.05 | 40.3 | G300E | 8229145.19 | 64.57
4135 | Story58 | B10 | 32 MPa RC Beam (60 cm x 40 cm) | Beam | 32MPa | Concrete Rectangular | 400 | 600 | 2400 | 4537.5 | 1.09 | 2664.22 | G300E | 3447082.03 | 27.05 | G300E | 4748497.72 | 37.26
4136 | Story58 | B11 | 32 MPa RC Beam (42.5 cm x 25 cm) | Beam | 32MPa | Concrete Rectangular | 250 | 425 | 1062.5 | 6937.5 | 0.74 | 1803.33 | G300E | 8291889.2 | 65.06 | G300E | 4052609.53 | 31.8
4137 | Story58 | B12 | 32 MPa RC Beam (60 cm x 40 cm) | Beam | 32MPa | Concrete Rectangular | 400 | 600 | 2400 | 4537.5 | 1.09 | 2664.22 | G300E | 3283335 | 25.76 | G300E | 5759601.21 | 45.19
4138 | Story58 | B13 | 32 MPa RC Beam (37.5 cm x 25 cm) | Beam | 32MPa | Concrete Rectangular | 250 | 375 | 937.5 | 6937.5 | 0.65 | 1591.17 | G300E | 7696840.91 | 60.39 | G300E | 3737919.88 | 29.33
4139 | Story58 | B14 | 32 MPa RC Beam (60 cm x 40 cm) | Beam | 32MPa | Concrete Rectangular | 400 | 600 | 2400 | 4537.5 | 1.09 | 2664.22 | G300E | 3126985.71 | 24.54 | G300E | 4537503.89 | 35.6
4140 | Story58 | B15 | 32 MPa RC Beam (60 cm x 40 cm) | Beam | 32MPa | Concrete Rectangular | 400 | 600 | 2400 | 6937.5 | 1.66 | 4073.39 | G300E | 4945491.48 | 38.8 | G300E | 8229145.19 | 64.57
4141 | Story58 | B16 | 32 MPa RC Beam (60 cm x 40 cm) | Beam | 32MPa | Concrete Rectangular | 400 | 600 | 2400 | 6937.5 | 1.66 | 4073.39 | G300E | 5704517.05 | 44.76 | G300E | 6745776.51 | 52.93
4142 | Story58 | B17 | 32 MPa RC Beam (42.5 cm x 25 cm) | Beam | 32MPa | Concrete Rectangular | 250 | 425 | 1062.5 | 4537.5 | 0.48 | 1179.47 | G300E | 6570300 | 51.55 | G300E | 2481396.78 | 19.47
4143 | Story58 | B18 | 32 MPa RC Beam (37.5 cm x 25 cm) | Beam | 32MPa | Concrete Rectangular | 250 | 375 | 937.5 | 6937.5 | 0.65 | 1591.17 | G300E | 6435477.27 | 50.5 | G300E | 3606875.62 | 28.3
4144 | Story58 | B19 | 32 MPa RC Beam (27.5 cm x 25 cm) | Beam | 32MPa | Concrete Rectangular | 250 | 275 | 687.5 | 4537.5 | 0.31 | 763.19 | G300E | 5592144.64 | 43.88 | G300E | 1799745.82 | 14.12
4145 | Story58 | B2 | 32 MPa RC Beam (60 cm x 40 cm) | Beam | 32MPa | Concrete Rectangular | 400 | 600 | 2400 | 4537.5 | 1.09 | 2664.22 | G300E | 3126985.71 | 24.54 | G300E | 4537503.89 | 35.6
4146 | Story58 | B20 | 32 MPa RC Beam (60 cm x 40 cm) | Beam | 32MPa | Concrete Rectangular | 400 | 600 | 2400 | 6937.5 | 1.66 | 4073.39 | G300E | 7066474.43 | 55.45 | G300E | 9618851.95 | 75.47
4147 | Story58 | B21 | 32 MPa RC Beam (57.5 cm x 25 cm) | Beam | 32MPa | Concrete Rectangular | 250 | 575 | 1437.5 | 4537.5 | 0.65 | 1595.76 | G300E | 2180268.75 | 17.11 | G300E | 3190083.54 | 25.03
4148 | Story58 | B22 | 32 MPa RC Beam (60 cm x 40 cm) | Beam | 32MPa | Concrete Rectangular | 400 | 600 | 2400 | 7200 | 1.73 | 4227.52 | G300E | 18413843.48 | 144.48 | G300E | 8947260.31 | 70.2
4149 | Story58 | B23 | 32 MPa RC Beam (60 cm x 40 cm) | Beam | 32MPa | Concrete Rectangular | 400 | 600 | 2400 | 4537.5 | 1.09 | 2664.22 | G300E | 3908732.14 | 30.67 | G300E | 5590200 | 43.86
4150 | Story58 | B24 | 32 MPa RC Beam (60 cm x 40 cm) | Beam | 32MPa | Concrete Rectangular | 400 | 600 | 2400 | 7200 | 1.73 | 4227.52 | G300E | 18422608.7 | 144.55 | G300E | 8947609.67 | 70.21
4151 | Story58 | B25 | 32 MPa RC Beam (57.5 cm x 25 cm) | Beam | 32MPa | Concrete Rectangular | 250 | 575 | 1437.5 | 4537.5 | 0.65 | 1595.76 | G300E | 2179944.64 | 17.1 | G300E | 3190083.54 | 25.03
4152 | Story58 | B26 | 32 MPa RC Beam (60 cm x 40 cm) | Beam | 32MPa | Concrete Rectangular | 400 | 600 | 2400 | 6937.5 | 1.66 | 4073.39 | G300E | 7068051.14 | 55.46 | G300E | 9618851.95 | 75.47
4153 | Story58 | B27 | 32 MPa RC Beam (27.5 cm x 25 cm) | Beam | 32MPa | Concrete Rectangular | 250 | 275 | 687.5 | 4537.5 | 0.31 | 763.19 | G300E | 5592144.64 | 43.88 | G300E | 1799732.45 | 14.12
4154 | Story58 | B28 | 32 MPa RC Beam (37.5 cm x 25 cm) | Beam | 32MPa | Concrete Rectangular | 250 | 375 | 937.5 | 6937.5 | 0.65 | 1591.17 | G300E | 6437684.66 | 50.51 | G300E | 3606875.62 | 28.3
4155 | Story58 | B29 | 32 MPa RC Beam (42.5 cm x 25 cm) | Beam | 32MPa | Concrete Rectangular | 250 | 425 | 1062.5 | 4537.5 | 0.48 | 1179.47 | G300E | 6570300 | 51.55 | G300E | 2481438.1 | 19.47
4156 | Story58 | B3 | 32 MPa RC Beam (37.5 cm x 25 cm) | Beam | 32MPa | Concrete Rectangular | 250 | 375 | 937.5 | 6937.5 | 0.65 | 1591.17 | G300E | 7699048.3 | 60.41 | G300E | 3737994.38 | 29.33
4157 | Story58 | B30 | 32 MPa RC Beam (60 cm x 40 cm) | Beam | 32MPa | Concrete Rectangular | 400 | 600 | 2400 | 6937.5 | 1.66 | 4073.39 | G300E | 5704517.05 | 44.76 | G300E | 6745776.51 | 52.93
4158 | Story58 | B31 | 32 MPa RC Beam (60 cm x 40 cm) | Beam | 32MPa | Concrete Rectangular | 400 | 600 | 2400 | 6937.5 | 1.66 | 4073.39 | G300E | 5116090.91 | 40.14 | G300E | 6675145.19 | 52.38
4159 | Story58 | B32 | 32 MPa RC Beam (32.5 cm x 25 cm) | Beam | 32MPa | Concrete Rectangular | 250 | 325 | 812.5 | 4537.5 | 0.37 | 901.95 | G300E | 7086602.68 | 55.6 | G300E | 2268134.2 | 17.8
4160 | Story58 | B33 | 32 MPa RC Beam (37.5 cm x 25 cm) | Beam | 32MPa | Concrete Rectangular | 250 | 375 | 937.5 | 6937.5 | 0.65 | 1591.17 | G300E | 5824031.25 | 45.7 | G300E | 3530325.83 | 27.7
4161 | Story58 | B34 | 32 MPa RC Beam (40 cm x 25 cm) | Beam | 32MPa | Concrete Rectangular | 250 | 400 | 1000 | 4537.5 | 0.45 | 1110.09 | G300E | 9686266.07 | 76 | G300E | 2995250.42 | 23.5
4162 | Story58 | B35 | 32 MPa RC Beam (60 cm x 40 cm) | Beam | 32MPa | Concrete Rectangular | 400 | 600 | 2400 | 6937.5 | 1.66 | 4073.39 | G300E | 5398005.68 | 42.35 | G300E | 9136693.81 | 71.69
4163 | Story58 | B36 | 32 MPa RC Beam (60 cm x 40 cm) | Beam | 32MPa | Concrete Rectangular | 400 | 600 | 2400 | 4800 | 1.15 | 2818.35 | G300E | 15742720 | 123.52 | G300E | 8025326.72 | 62.97
4164 | Story58 | B4 | 32 MPa RC Beam (60 cm x 40 cm) | Beam | 32MPa | Concrete Rectangular | 400 | 600 | 2400 | 4537.5 | 1.09 | 2664.22 | G300E | 3283335 | 25.76 | G300E | 5759601.21 | 45.19
4165 | Story58 | B40 | 32 MPa RC Beam (60 cm x 40 cm) | Beam | 32MPa | Concrete Rectangular | 400 | 600 | 2400 | 4537.5 | 1.09 | 2664.22 | G300E | 14883302.5 | 116.78 | G300E | 7586992.82 | 59.53
4166 | Story58 | B41 | 32 MPa RC Beam (60 cm x 40 cm) | Beam | 32MPa | Concrete Rectangular | 400 | 600 | 2400 | 6937.5 | 1.66 | 4073.39 | G300E | 5399267.05 | 42.36 | G300E | 9130071.65 | 71.64
4167 | Story58 | B42 | 32 MPa RC Beam (40 cm x 25 cm) | Beam | 32MPa | Concrete Rectangular | 250 | 400 | 1000 | 4537.5 | 0.45 | 1110.09 | G300E | 9680108.04 | 75.95 | G300E | 2994564.61 | 23.5
4168 | Story58 | B43 | 32 MPa RC Beam (37.5 cm x 25 cm) | Beam | 32MPa | Concrete Rectangular | 250 | 375 | 937.5 | 6937.5 | 0.65 | 1591.17 | G300E | 5822454.55 | 45.69 | G300E | 3530325.83 | 27.7
4169 | Story58 | B44 | 32 MPa RC Beam (32.5 cm x 25 cm) | Beam | 32MPa | Concrete Rectangular | 250 | 325 | 812.5 | 4537.5 | 0.37 | 901.95 | G300E | 7076879.46 | 55.53 | G300E | 2267901.41 | 17.79
4170 | Story58 | B45 | 32 MPa RC Beam (60 cm x 40 cm) | Beam | 32MPa | Concrete Rectangular | 400 | 600 | 2400 | 6937.5 | 1.66 | 4073.39 | G300E | 5116090.91 | 40.14 | G300E | 6675145.19 | 52.38
4171 | Story58 | B46 | 32 MPa RC Beam (60 cm x 40 cm) | Beam | 32MPa | Concrete Rectangular | 400 | 600 | 2400 | 6937.5 | 1.66 | 4073.39 | G300E | 5894667.61 | 46.25 | G300E | 6745776.51 | 52.93
4172 | Story58 | B47 | 32 MPa RC Beam (32.5 cm x 25 cm) | Beam | 32MPa | Concrete Rectangular | 250 | 325 | 812.5 | 4537.5 | 0.37 | 901.95 | G300E | 7085306.25 | 55.59 | G300E | 2268115.24 | 17.8
4173 | Story58 | B48 | 32 MPa RC Beam (37.5 cm x 25 cm) | Beam | 32MPa | Concrete Rectangular | 250 | 375 | 937.5 | 6937.5 | 0.65 | 1591.17 | G300E | 6435477.27 | 50.5 | G300E | 3606875.62 | 28.3
4174 | Story58 | B49 | 32 MPa RC Beam (40 cm x 25 cm) | Beam | 32MPa | Concrete Rectangular | 250 | 400 | 1000 | 4537.5 | 0.45 | 1110.09 | G300E | 9686266.07 | 76 | G300E | 2995246.53 | 23.5
4175 | Story58 | B5 | 32 MPa RC Beam (42.5 cm x 25 cm) | Beam | 32MPa | Concrete Rectangular | 250 | 425 | 1062.5 | 6937.5 | 0.74 | 1803.33 | G300E | 8293150.57 | 65.07 | G300E | 4052616.23 | 31.8
4176 | Story58 | B50 | 32 MPa RC Beam (60 cm x 40 cm) | Beam | 32MPa | Concrete Rectangular | 400 | 600 | 2400 | 6937.5 | 1.66 | 4073.39 | G300E | 7066159.09 | 55.44 | G300E | 9618851.95 | 75.47
4177 | Story58 | B51 | 32 MPa RC Beam (60 cm x 40 cm) | Beam | 32MPa | Concrete Rectangular | 400 | 600 | 2400 | 4800 | 1.15 | 2818.35 | G300E | 15742720 | 123.52 | G300E | 8025244.16 | 62.97
4178 | Story58 | B52 | 32 MPa RC Beam (60 cm x 40 cm) | Beam | 32MPa | Concrete Rectangular | 400 | 600 | 2400 | 6937.5 | 1.66 | 4073.39 | G300E | 17738584.24 | 139.18 | G300E | 8620960.39 | 67.64
4179 | Story58 | B54 | 32 MPa RC Beam (60 cm x 40 cm) | Beam | 32MPa | Concrete Rectangular | 400 | 600 | 2400 | 6937.5 | 1.66 | 4073.39 | G300E | 17733154.89 | 139.14 | G300E | 8619166.29 | 67.63
4180 | Story58 | B55 | 32 MPa RC Beam (60 cm x 40 cm) | Beam | 32MPa | Concrete Rectangular | 400 | 600 | 2400 | 4537.5 | 1.09 | 2664.22 | G300E | 14919905 | 117.07 | G300E | 6423593.55 | 50.4
4181 | Story58 | B56 | 32 MPa RC Beam (60 cm x 40 cm) | Beam | 32MPa | Concrete Rectangular | 400 | 600 | 2400 | 6937.5 | 1.66 | 4073.39 | G300E | 7043454.55 | 55.27 | G300E | 9621059.34 | 75.49
4182 | Story58 | B57 | 32 MPa RC Beam (40 cm x 25 cm) | Beam | 32MPa | Concrete Rectangular | 250 | 400 | 1000 | 4537.5 | 0.45 | 1110.09 | G300E | 9667143.75 | 75.85 | G300E | 2522343.1 | 19.79
4183 | Story58 | B58 | 32 MPa RC Beam (37.5 cm x 25 cm) | Beam | 32MPa | Concrete Rectangular | 250 | 375 | 937.5 | 6937.5 | 0.65 | 1591.17 | G300E | 6281039.06 | 49.28 | G300E | 3605012.98 | 28.29
4184 | Story58 | B59 | 32 MPa RC Beam (32.5 cm x 25 cm) | Beam | 32MPa | Concrete Rectangular | 250 | 325 | 812.5 | 4537.5 | 0.37 | 901.95 | G300E | 7054191.96 | 55.35 | G300E | 2268579.76 | 17.8
4185 | Story58 | B6 | 32 MPa RC Beam (60 cm x 40 cm) | Beam | 32MPa | Concrete Rectangular | 400 | 600 | 2400 | 4537.5 | 1.09 | 2664.22 | G300E | 3446798.44 | 27.04 | G300E | 4748497.72 | 37.26
4186 | Story58 | B60 | 32 MPa RC Beam (60 cm x 40 cm) | Beam | 32MPa | Concrete Rectangular | 400 | 600 | 2400 | 6937.5 | 1.66 | 4073.39 | G300E | 5704517.05 | 44.76 | G300E | 6745776.51 | 52.93
4187 | Story58 | B61 | 32 MPa RC Beam (60 cm x 40 cm) | Beam | 32MPa | Concrete Rectangular | 400 | 600 | 2400 | 6937.5 | 1.66 | 4073.39 | G300E | 4945491.48 | 38.8 | G300E | 8229145.19 | 64.57
4188 | Story58 | B62 | 32 MPa RC Beam (42.5 cm x 25 cm) | Beam | 32MPa | Concrete Rectangular | 250 | 425 | 1062.5 | 4537.5 | 0.48 | 1179.47 | G300E | 6572244.64 | 51.57 | G300E | 2481513.86 | 19.47
4189 | Story58 | B63 | 32 MPa RC Beam (37.5 cm x 25 cm) | Beam | 32MPa | Concrete Rectangular | 250 | 375 | 937.5 | 6937.5 | 0.65 | 1591.17 | G300E | 7696525.57 | 60.39 | G300E | 3737929.34 | 29.33
4190 | Story58 | B64 | 32 MPa RC Beam (27.5 cm x 25 cm) | Beam | 32MPa | Concrete Rectangular | 250 | 275 | 687.5 | 4537.5 | 0.31 | 763.19 | G300E | 5593441.07 | 43.89 | G300E | 1799762.75 | 14.12
4191 | Story58 | B65 | 32 MPa RC Beam (42.5 cm x 25 cm) | Beam | 32MPa | Concrete Rectangular | 250 | 425 | 1062.5 | 6937.5 | 0.74 | 1803.33 | G300E | 8292204.55 | 65.06 | G300E | 4052602.83 | 31.8
4192 | Story58 | B66 | 32 MPa RC Beam (57.5 cm x 25 cm) | Beam | 32MPa | Concrete Rectangular | 250 | 575 | 1437.5 | 4537.5 | 0.65 | 1595.76 | G300E | 2180592.86 | 17.11 | G300E | 3190083.54 | 25.03
4193 | Story58 | B67 | 32 MPa RC Beam (37.5 cm x 25 cm) | Beam | 32MPa | Concrete Rectangular | 250 | 375 | 937.5 | 6937.5 | 0.65 | 1591.17 | G300E | 9742457.39 | 76.44 | G300E | 3872898.4 | 30.39
4194 | Story58 | B68 | 32 MPa RC Beam (60 cm x 40 cm) | Beam | 32MPa | Concrete Rectangular | 400 | 600 | 2400 | 4537.5 | 1.09 | 2664.22 | G300E | 3908732.14 | 30.67 | G300E | 5590200 | 43.86
4195 | Story58 | B69 | 32 MPa RC Beam (37.5 cm x 25 cm) | Beam | 32MPa | Concrete Rectangular | 250 | 375 | 937.5 | 6937.5 | 0.65 | 1591.17 | G300E | 9740250 | 76.43 | G300E | 3872888.94 | 30.39
4196 | Story58 | B7 | 32 MPa RC Beam (37.5 cm x 25 cm) | Beam | 32MPa | Concrete Rectangular | 250 | 375 | 937.5 | 6937.5 | 0.65 | 1591.17 | G300E | 9745926.14 | 76.47 | G300E | 3872951.61 | 30.39
4197 | Story58 | B70 | 32 MPa RC Beam (57.5 cm x 25 cm) | Beam | 32MPa | Concrete Rectangular | 250 | 575 | 1437.5 | 4537.5 | 0.65 | 1595.76 | G300E | 2179620.54 | 17.1 | G300E | 3190083.54 | 25.03
4198 | Story58 | B71 | 32 MPa RC Beam (42.5 cm x 25 cm) | Beam | 32MPa | Concrete Rectangular | 250 | 425 | 1062.5 | 6937.5 | 0.74 | 1803.33 | G300E | 8281798.3 | 64.98 | G300E | 4052060.05 | 31.79
4199 | Story58 | B72 | 32 MPa RC Beam (27.5 cm x 25 cm) | Beam | 32MPa | Concrete Rectangular | 250 | 275 | 687.5 | 4537.5 | 0.31 | 763.19 | G300E | 5612563.39 | 44.04 | G300E | 1801893.03 | 14.14
4200 | Story58 | B73 | 32 MPa RC Beam (37.5 cm x 25 cm) | Beam | 32MPa | Concrete Rectangular | 250 | 375 | 937.5 | 6937.5 | 0.65 | 1591.17 | G300E | 7698102.27 | 60.4 | G300E | 3737304.96 | 29.32
4201 | Story58 | B74 | 32 MPa RC Beam (45 cm x 25 cm) | Beam | 32MPa | Concrete Rectangular | 250 | 450 | 1125 | 4537.5 | 0.51 | 1248.85 | G300E | 6264419.12 | 49.15 | G300E | 1582314.2 | 12.42
4202 | Story58 | B75 | 32 MPa RC Beam (60 cm x 40 cm) | Beam | 32MPa | Concrete Rectangular | 400 | 600 | 2400 | 6937.5 | 1.66 | 4073.39 | G300E | 5133750 | 40.28 | G300E | 8500389.44 | 66.7
4203 | Story58 | B76 | 32 MPa RC Beam (60 cm x 40 cm) | Beam | 32MPa | Concrete Rectangular | 400 | 600 | 2400 | 4537.5 | 1.09 | 2664.22 | G300E | 3126985.71 | 24.54 | G300E | 4537503.89 | 35.6
4204 | Story58 | B77 | 32 MPa RC Beam (60 cm x 40 cm) | Beam | 32MPa | Concrete Rectangular | 400 | 600 | 2400 | 4537.5 | 1.09 | 2664.22 | G300E | 3283335 | 25.76 | G300E | 5759601.21 | 45.19
4205 | Story58 | B78 | 32 MPa RC Beam (60 cm x 40 cm) | Beam | 32MPa | Concrete Rectangular | 400 | 600 | 2400 | 4537.5 | 1.09 | 2664.22 | G300E | 3447082.03 | 27.05 | G300E | 4748497.72 | 37.26
4206 | Story58 | B79 | 32 MPa RC Beam (60 cm x 40 cm) | Beam | 32MPa | Concrete Rectangular | 400 | 600 | 2400 | 4537.5 | 1.09 | 2664.22 | G300E | 2736112.5 | 21.47 | G300E | 4537503.89 | 35.6
4207 | Story58 | B8 | 32 MPa RC Beam (60 cm x 40 cm) | Beam | 32MPa | Concrete Rectangular | 400 | 600 | 2400 | 4537.5 | 1.09 | 2664.22 | G300E | 2736112.5 | 21.47 | G300E | 4537503.89 | 35.6
4208 | Story58 | B80 | 32 MPa RC Beam (60 cm x 40 cm) | Beam | 32MPa | Concrete Rectangular | 400 | 600 | 2400 | 4537.5 | 1.09 | 2664.22 | G300E | 3446798.44 | 27.04 | G300E | 4748497.72 | 37.26
4209 | Story58 | B81 | 32 MPa RC Beam (60 cm x 40 cm) | Beam | 32MPa | Concrete Rectangular | 400 | 600 | 2400 | 4537.5 | 1.09 | 2664.22 | G300E | 3283335 | 25.76 | G300E | 5759601.21 | 45.19
4210 | Story58 | B82 | 32 MPa RC Beam (60 cm x 40 cm) | Beam | 32MPa | Concrete Rectangular | 400 | 600 | 2400 | 4537.5 | 1.09 | 2664.22 | G300E | 3126985.71 | 24.54 | G300E | 4537503.89 | 35.6
4211 | Story58 | B9 | 32 MPa RC Beam (37.5 cm x 25 cm) | Beam | 32MPa | Concrete Rectangular | 250 | 375 | 937.5 | 6937.5 | 0.65 | 1591.17 | G300E | 9745610.8 | 76.47 | G300E | 3872975.26 | 30.39
4212 | Story59 | B1 | 32 MPa RC Beam (60 cm x 40 cm) | Beam | 32MPa | Concrete Rectangular | 400 | 600 | 2400 | 6950 | 1.67 | 4080.73 | G300E | 5149318.18 | 40.4 | G300E | 8243972.48 | 64.69
4213 | Story59 | B10 | 32 MPa RC Beam (60 cm x 40 cm) | Beam | 32MPa | Concrete Rectangular | 400 | 600 | 2400 | 4550 | 1.09 | 2671.56 | G300E | 3610709.38 | 28.33 | G300E | 4140504.55 | 32.49
4214 | Story59 | B11 | 32 MPa RC Beam (42.5 cm x 25 cm) | Beam | 32MPa | Concrete Rectangular | 250 | 425 | 1062.5 | 6950 | 0.74 | 1806.57 | G300E | 8467311.36 | 66.44 | G300E | 4069970.39 | 31.93
4215 | Story59 | B12 | 32 MPa RC Beam (60 cm x 40 cm) | Beam | 32MPa | Concrete Rectangular | 400 | 600 | 2400 | 4550 | 1.09 | 2671.56 | G300E | 4206930 | 33.01 | G300E | 5197922.43 | 40.78
4216 | Story59 | B13 | 32 MPa RC Beam (37.5 cm x 25 cm) | Beam | 32MPa | Concrete Rectangular | 250 | 375 | 937.5 | 6950 | 0.65 | 1594.04 | G300E | 7695229.55 | 60.38 | G300E | 3742528.4 | 29.37
4217 | Story59 | B14 | 32 MPa RC Beam (60 cm x 40 cm) | Beam | 32MPa | Concrete Rectangular | 400 | 600 | 2400 | 4550 | 1.09 | 2671.56 | G300E | 2939625 | 23.07 | G300E | 4550003.9 | 35.7
4218 | Story59 | B15 | 32 MPa RC Beam (60 cm x 40 cm) | Beam | 32MPa | Concrete Rectangular | 400 | 600 | 2400 | 6950 | 1.67 | 4080.73 | G300E | 5149634.09 | 40.41 | G300E | 8243972.48 | 64.69
4219 | Story59 | B16 | 32 MPa RC Beam (60 cm x 40 cm) | Beam | 32MPa | Concrete Rectangular | 400 | 600 | 2400 | 6950 | 1.67 | 4080.73 | G300E | 5714795.45 | 44.84 | G300E | 6545641.42 | 51.36
4220 | Story59 | B17 | 32 MPa RC Beam (42.5 cm x 25 cm) | Beam | 32MPa | Concrete Rectangular | 250 | 425 | 1062.5 | 4550 | 0.48 | 1182.72 | G300E | 6518200 | 51.14 | G300E | 2476375.93 | 19.43
4221 | Story59 | B18 | 32 MPa RC Beam (40 cm x 25 cm) | Beam | 32MPa | Concrete Rectangular | 250 | 400 | 1000 | 6950 | 0.7 | 1700.31 | G300E | 5879700 | 46.13 | G300E | 3770276.44 | 29.58
4222 | Story59 | B19 | 32 MPa RC Beam (27.5 cm x 25 cm) | Beam | 32MPa | Concrete Rectangular | 250 | 275 | 687.5 | 4550 | 0.31 | 765.29 | G300E | 5923125 | 46.48 | G300E | 1811466.15 | 14.21
4223 | Story59 | B2 | 32 MPa RC Beam (60 cm x 40 cm) | Beam | 32MPa | Concrete Rectangular | 400 | 600 | 2400 | 4550 | 1.09 | 2671.56 | G300E | 2939625 | 23.07 | G300E | 4550003.9 | 35.7
4224 | Story59 | B20 | 32 MPa RC Beam (60 cm x 40 cm) | Beam | 32MPa | Concrete Rectangular | 400 | 600 | 2400 | 6950 | 1.67 | 4080.73 | G300E | 7059304.55 | 55.39 | G300E | 9602696.85 | 75.35
4225 | Story59 | B21 | 32 MPa RC Beam (60 cm x 25 cm) | Beam | 32MPa | Concrete Rectangular | 250 | 600 | 1500 | 4550 | 0.68 | 1669.72 | G300E | 2153125 | 16.89 | G300E | 3256829.55 | 25.55
4226 | Story59 | B22 | 32 MPa RC Beam (60 cm x 40 cm) | Beam | 32MPa | Concrete Rectangular | 400 | 600 | 2400 | 7200 | 1.73 | 4227.52 | G300E | 18493043.48 | 145.1 | G300E | 8954807.79 | 70.26
4227 | Story59 | B23 | 32 MPa RC Beam (60 cm x 40 cm) | Beam | 32MPa | Concrete Rectangular | 400 | 600 | 2400 | 4550 | 1.09 | 2671.56 | G300E | 3919500 | 30.75 | G300E | 5605600 | 43.98
4228 | Story59 | B24 | 32 MPa RC Beam (60 cm x 40 cm) | Beam | 32MPa | Concrete Rectangular | 400 | 600 | 2400 | 7200 | 1.73 | 4227.52 | G300E | 18501808.7 | 145.17 | G300E | 8955157.15 | 70.27
4229 | Story59 | B25 | 32 MPa RC Beam (60 cm x 25 cm) | Beam | 32MPa | Concrete Rectangular | 250 | 600 | 1500 | 4550 | 0.68 | 1669.72 | G300E | 2153125 | 16.89 | G300E | 3256829.55 | 25.55
4230 | Story59 | B26 | 32 MPa RC Beam (60 cm x 40 cm) | Beam | 32MPa | Concrete Rectangular | 400 | 600 | 2400 | 6950 | 1.67 | 4080.73 | G300E | 7060884.09 | 55.4 | G300E | 9602696.85 | 75.35
4231 | Story59 | B27 | 32 MPa RC Beam (27.5 cm x 25 cm) | Beam | 32MPa | Concrete Rectangular | 250 | 275 | 687.5 | 4550 | 0.31 | 765.29 | G300E | 5922475 | 46.47 | G300E | 1810152.74 | 14.2
4232 | Story59 | B28 | 32 MPa RC Beam (40 cm x 25 cm) | Beam | 32MPa | Concrete Rectangular | 250 | 400 | 1000 | 6950 | 0.7 | 1700.31 | G300E | 5881279.55 | 46.15 | G300E | 3770276.44 | 29.58
4233 | Story59 | B29 | 32 MPa RC Beam (42.5 cm x 25 cm) | Beam | 32MPa | Concrete Rectangular | 250 | 425 | 1062.5 | 4550 | 0.48 | 1182.72 | G300E | 6518850 | 51.15 | G300E | 2476420.13 | 19.43
4234 | Story59 | B3 | 32 MPa RC Beam (37.5 cm x 25 cm) | Beam | 32MPa | Concrete Rectangular | 250 | 375 | 937.5 | 6950 | 0.65 | 1594.04 | G300E | 7696809.09 | 60.39 | G300E | 3742603.04 | 29.37
4235 | Story59 | B30 | 32 MPa RC Beam (60 cm x 40 cm) | Beam | 32MPa | Concrete Rectangular | 400 | 600 | 2400 | 6950 | 1.67 | 4080.73 | G300E | 5714795.45 | 44.84 | G300E | 6545641.42 | 51.36
4236 | Story59 | B31 | 32 MPa RC Beam (60 cm x 40 cm) | Beam | 32MPa | Concrete Rectangular | 400 | 600 | 2400 | 6950 | 1.67 | 4080.73 | G300E | 5126572.73 | 40.22 | G300E | 6687172.48 | 52.47
4237 | Story59 | B32 | 32 MPa RC Beam (32.5 cm x 25 cm) | Beam | 32MPa | Concrete Rectangular | 250 | 325 | 812.5 | 4550 | 0.37 | 904.43 | G300E | 7124325 | 55.9 | G300E | 2241381.02 | 17.59
4238 | Story59 | B33 | 32 MPa RC Beam (35 cm x 25 cm) | Beam | 32MPa | Concrete Rectangular | 250 | 350 | 875 | 6950 | 0.61 | 1487.77 | G300E | 6416745.45 | 50.35 | G300E | 3378073.72 | 26.51
4239 | Story59 | B34 | 32 MPa RC Beam (40 cm x 25 cm) | Beam | 32MPa | Concrete Rectangular | 250 | 400 | 1000 | 4550 | 0.46 | 1113.15 | G300E | 9735700 | 76.39 | G300E | 2952892.8 | 23.17
4240 | Story59 | B35 | 32 MPa RC Beam (60 cm x 40 cm) | Beam | 32MPa | Concrete Rectangular | 400 | 600 | 2400 | 6950 | 1.67 | 4080.73 | G300E | 5807040.91 | 45.56 | G300E | 9126619.95 | 71.61
4241 | Story59 | B36 | 32 MPa RC Beam (60 cm x 40 cm) | Beam | 32MPa | Concrete Rectangular | 400 | 600 | 2400 | 4800 | 1.15 | 2818.35 | G300E | 15733440 | 123.45 | G300E | 7988089.6 | 62.68
4242 | Story59 | B4 | 32 MPa RC Beam (60 cm x 40 cm) | Beam | 32MPa | Concrete Rectangular | 400 | 600 | 2400 | 4550 | 1.09 | 2671.56 | G300E | 4206930 | 33.01 | G300E | 5197922.43 | 40.78
4243 | Story59 | B40 | 32 MPa RC Beam (60 cm x 40 cm) | Beam | 32MPa | Concrete Rectangular | 400 | 600 | 2400 | 4550 | 1.09 | 2671.56 | G300E | 14914596.67 | 117.03 | G300E | 7572708.78 | 59.42
4244 | Story59 | B41 | 32 MPa RC Beam (60 cm x 40 cm) | Beam | 32MPa | Concrete Rectangular | 400 | 600 | 2400 | 6950 | 1.67 | 4080.73 | G300E | 5808304.55 | 45.57 | G300E | 9119985.86 | 71.56
4245 | Story59 | B42 | 32 MPa RC Beam (40 cm x 25 cm) | Beam | 32MPa | Concrete Rectangular | 250 | 400 | 1000 | 4550 | 0.46 | 1113.15 | G300E | 9728875 | 76.34 | G300E | 2952219.4 | 23.16
4246 | Story59 | B43 | 32 MPa RC Beam (35 cm x 25 cm) | Beam | 32MPa | Concrete Rectangular | 250 | 350 | 875 | 6950 | 0.61 | 1487.77 | G300E | 6415481.82 | 50.34 | G300E | 3378073.72 | 26.51
4247 | Story59 | B44 | 32 MPa RC Beam (32.5 cm x 25 cm) | Beam | 32MPa | Concrete Rectangular | 250 | 325 | 812.5 | 4550 | 0.37 | 904.43 | G300E | 7115550 | 55.83 | G300E | 2241110.62 | 17.58
4248 | Story59 | B45 | 32 MPa RC Beam (60 cm x 40 cm) | Beam | 32MPa | Concrete Rectangular | 400 | 600 | 2400 | 6950 | 1.67 | 4080.73 | G300E | 5126572.73 | 40.22 | G300E | 6687172.48 | 52.47
4249 | Story59 | B46 | 32 MPa RC Beam (60 cm x 40 cm) | Beam | 32MPa | Concrete Rectangular | 400 | 600 | 2400 | 6950 | 1.67 | 4080.73 | G300E | 5714795.45 | 44.84 | G300E | 6545641.42 | 51.36
4250 | Story59 | B47 | 32 MPa RC Beam (32.5 cm x 25 cm) | Beam | 32MPa | Concrete Rectangular | 250 | 325 | 812.5 | 4550 | 0.37 | 904.43 | G300E | 7123675 | 55.89 | G300E | 2241360.96 | 17.59
4251 | Story59 | B48 | 32 MPa RC Beam (40 cm x 25 cm) | Beam | 32MPa | Concrete Rectangular | 250 | 400 | 1000 | 6950 | 0.7 | 1700.31 | G300E | 5879700 | 46.13 | G300E | 3770276.44 | 29.58
4252 | Story59 | B49 | 32 MPa RC Beam (40 cm x 25 cm) | Beam | 32MPa | Concrete Rectangular | 250 | 400 | 1000 | 4550 | 0.46 | 1113.15 | G300E | 9735700 | 76.39 | G300E | 2952890.2 | 23.17
4253 | Story59 | B5 | 32 MPa RC Beam (42.5 cm x 25 cm) | Beam | 32MPa | Concrete Rectangular | 250 | 425 | 1062.5 | 6950 | 0.74 | 1806.57 | G300E | 8469206.82 | 66.45 | G300E | 4069975.76 | 31.93
4254 | Story59 | B50 | 32 MPa RC Beam (60 cm x 40 cm) | Beam | 32MPa | Concrete Rectangular | 400 | 600 | 2400 | 6950 | 1.67 | 4080.73 | G300E | 7059304.55 | 55.39 | G300E | 9602696.85 | 75.35
4255 | Story59 | B51 | 32 MPa RC Beam (60 cm x 40 cm) | Beam | 32MPa | Concrete Rectangular | 400 | 600 | 2400 | 4800 | 1.15 | 2818.35 | G300E | 15733120 | 123.45 | G300E | 7988007.04 | 62.68
4256 | Story59 | B52 | 32 MPa RC Beam (60 cm x 40 cm) | Beam | 32MPa | Concrete Rectangular | 400 | 600 | 2400 | 6950 | 1.67 | 4080.73 | G300E | 17847902.17 | 140.04 | G300E | 8643777.25 | 67.82
4257 | Story59 | B54 | 32 MPa RC Beam (60 cm x 40 cm) | Beam | 32MPa | Concrete Rectangular | 400 | 600 | 2400 | 6950 | 1.67 | 4080.73 | G300E | 17842463.04 | 140 | G300E | 8642057.88 | 67.81
4258 | Story59 | B55 | 32 MPa RC Beam (60 cm x 40 cm) | Beam | 32MPa | Concrete Rectangular | 400 | 600 | 2400 | 4550 | 1.09 | 2671.56 | G300E | 14910653.33 | 116.99 | G300E | 6423720.94 | 50.4
4259 | Story59 | B56 | 32 MPa RC Beam (60 cm x 40 cm) | Beam | 32MPa | Concrete Rectangular | 400 | 600 | 2400 | 6950 | 1.67 | 4080.73 | G300E | 7036243.18 | 55.21 | G300E | 9606171.85 | 75.37
4260 | Story59 | B57 | 32 MPa RC Beam (40 cm x 25 cm) | Beam | 32MPa | Concrete Rectangular | 250 | 400 | 1000 | 4550 | 0.46 | 1113.15 | G300E | 9715875 | 76.23 | G300E | 2933559.2 | 23.02
4261 | Story59 | B58 | 32 MPa RC Beam (40 cm x 25 cm) | Beam | 32MPa | Concrete Rectangular | 250 | 400 | 1000 | 6950 | 0.7 | 1700.31 | G300E | 5805277.08 | 45.55 | G300E | 3773663.51 | 29.61
4262 | Story59 | B59 | 32 MPa RC Beam (32.5 cm x 25 cm) | Beam | 32MPa | Concrete Rectangular | 250 | 325 | 812.5 | 4550 | 0.37 | 904.43 | G300E | 7095400 | 55.67 | G300E | 2241357.79 | 17.59
4263 | Story59 | B6 | 32 MPa RC Beam (60 cm x 40 cm) | Beam | 32MPa | Concrete Rectangular | 400 | 600 | 2400 | 4550 | 1.09 | 2671.56 | G300E | 3610709.38 | 28.33 | G300E | 4140504.55 | 32.49
4264 | Story59 | B60 | 32 MPa RC Beam (60 cm x 40 cm) | Beam | 32MPa | Concrete Rectangular | 400 | 600 | 2400 | 6950 | 1.67 | 4080.73 | G300E | 5714795.45 | 44.84 | G300E | 6457186.24 | 50.67
4265 | Story59 | B61 | 32 MPa RC Beam (60 cm x 40 cm) | Beam | 32MPa | Concrete Rectangular | 400 | 600 | 2400 | 6950 | 1.67 | 4080.73 | G300E | 5149634.09 | 40.41 | G300E | 8243972.48 | 64.69
4266 | Story59 | B62 | 32 MPa RC Beam (42.5 cm x 25 cm) | Beam | 32MPa | Concrete Rectangular | 250 | 425 | 1062.5 | 4550 | 0.48 | 1182.72 | G300E | 6520150 | 51.16 | G300E | 2476496.1 | 19.43
4267 | Story59 | B63 | 32 MPa RC Beam (37.5 cm x 25 cm) | Beam | 32MPa | Concrete Rectangular | 250 | 375 | 937.5 | 6950 | 0.65 | 1594.04 | G300E | 7695229.55 | 60.38 | G300E | 3742537.88 | 29.37
4268 | Story59 | B64 | 32 MPa RC Beam (27.5 cm x 25 cm) | Beam | 32MPa | Concrete Rectangular | 250 | 275 | 687.5 | 4550 | 0.31 | 765.29 | G300E | 5925400 | 46.49 | G300E | 1810182.24 | 14.2
4269 | Story59 | B65 | 32 MPa RC Beam (42.5 cm x 25 cm) | Beam | 32MPa | Concrete Rectangular | 250 | 425 | 1062.5 | 6950 | 0.74 | 1806.57 | G300E | 8467627.27 | 66.44 | G300E | 4069962.33 | 31.93
4270 | Story59 | B66 | 32 MPa RC Beam (60 cm x 25 cm) | Beam | 32MPa | Concrete Rectangular | 250 | 600 | 1500 | 4550 | 0.68 | 1669.72 | G300E | 2153775 | 16.9 | G300E | 3256829.55 | 25.55
4271 | Story59 | B67 | 32 MPa RC Beam (37.5 cm x 25 cm) | Beam | 32MPa | Concrete Rectangular | 250 | 375 | 937.5 | 6950 | 0.65 | 1594.04 | G300E | 10134047.73 | 79.52 | G300E | 3884884.15 | 30.48
4272 | Story59 | B68 | 32 MPa RC Beam (60 cm x 40 cm) | Beam | 32MPa | Concrete Rectangular | 400 | 600 | 2400 | 4550 | 1.09 | 2671.56 | G300E | 3919500 | 30.75 | G300E | 5605600 | 43.98
4273 | Story59 | B69 | 32 MPa RC Beam (37.5 cm x 25 cm) | Beam | 32MPa | Concrete Rectangular | 250 | 375 | 937.5 | 6950 | 0.65 | 1594.04 | G300E | 10052227.27 | 78.87 | G300E | 3882620.26 | 30.46
4274 | Story59 | B7 | 32 MPa RC Beam (37.5 cm x 25 cm) | Beam | 32MPa | Concrete Rectangular | 250 | 375 | 937.5 | 6950 | 0.65 | 1594.04 | G300E | 10137206.82 | 79.54 | G300E | 3884911.39 | 30.48
4275 | Story59 | B70 | 32 MPa RC Beam (60 cm x 25 cm) | Beam | 32MPa | Concrete Rectangular | 250 | 600 | 1500 | 4550 | 0.68 | 1669.72 | G300E | 2153775 | 16.9 | G300E | 3256829.55 | 25.55
4276 | Story59 | B71 | 32 MPa RC Beam (42.5 cm x 25 cm) | Beam | 32MPa | Concrete Rectangular | 250 | 425 | 1062.5 | 6950 | 0.74 | 1806.57 | G300E | 8458781.82 | 66.37 | G300E | 4069405.15 | 31.93
4277 | Story59 | B72 | 32 MPa RC Beam (27.5 cm x 25 cm) | Beam | 32MPa | Concrete Rectangular | 250 | 275 | 687.5 | 4550 | 0.31 | 765.29 | G300E | 5943925 | 46.64 | G300E | 1813633.58 | 14.23
4278 | Story59 | B73 | 32 MPa RC Beam (37.5 cm x 25 cm) | Beam | 32MPa | Concrete Rectangular | 250 | 375 | 937.5 | 6950 | 0.65 | 1594.04 | G300E | 7778313.64 | 61.03 | G300E | 3741872.1 | 29.36
4279 | Story59 | B74 | 32 MPa RC Beam (45 cm x 25 cm) | Beam | 32MPa | Concrete Rectangular | 250 | 450 | 1125 | 4550 | 0.51 | 1252.29 | G300E | 6210214.71 | 48.73 | G300E | 3072873.68 | 24.11
4280 | Story59 | B75 | 32 MPa RC Beam (60 cm x 40 cm) | Beam | 32MPa | Concrete Rectangular | 400 | 600 | 2400 | 6950 | 1.67 | 4080.73 | G300E | 4881124 | 38.3 | G300E | 8437864.9 | 66.21
4281 | Story59 | B76 | 32 MPa RC Beam (60 cm x 40 cm) | Beam | 32MPa | Concrete Rectangular | 400 | 600 | 2400 | 4550 | 1.09 | 2671.56 | G300E | 2939625 | 23.07 | G300E | 4550003.9 | 35.7
4282 | Story59 | B77 | 32 MPa RC Beam (60 cm x 40 cm) | Beam | 32MPa | Concrete Rectangular | 400 | 600 | 2400 | 4550 | 1.09 | 2671.56 | G300E | 4206930 | 33.01 | G300E | 5197922.43 | 40.78
4283 | Story59 | B78 | 32 MPa RC Beam (60 cm x 40 cm) | Beam | 32MPa | Concrete Rectangular | 400 | 600 | 2400 | 4550 | 1.09 | 2671.56 | G300E | 3610709.38 | 28.33 | G300E | 4140504.55 | 32.49
4284 | Story59 | B79 | 32 MPa RC Beam (60 cm x 40 cm) | Beam | 32MPa | Concrete Rectangular | 400 | 600 | 2400 | 4550 | 1.09 | 2671.56 | G300E | 2743650 | 21.53 | G300E | 4550003.9 | 35.7
4285 | Story59 | B8 | 32 MPa RC Beam (60 cm x 40 cm) | Beam | 32MPa | Concrete Rectangular | 400 | 600 | 2400 | 4550 | 1.09 | 2671.56 | G300E | 2743650 | 21.53 | G300E | 4550003.9 | 35.7
4286 | Story59 | B80 | 32 MPa RC Beam (60 cm x 40 cm) | Beam | 32MPa | Concrete Rectangular | 400 | 600 | 2400 | 4550 | 1.09 | 2671.56 | G300E | 3610425 | 28.33 | G300E | 4140504.55 | 32.49
4287 | Story59 | B81 | 32 MPa RC Beam (60 cm x 40 cm) | Beam | 32MPa | Concrete Rectangular | 400 | 600 | 2400 | 4550 | 1.09 | 2671.56 | G300E | 4206930 | 33.01 | G300E | 5197922.43 | 40.78
4288 | Story59 | B82 | 32 MPa RC Beam (60 cm x 40 cm) | Beam | 32MPa | Concrete Rectangular | 400 | 600 | 2400 | 4550 | 1.09 | 2671.56 | G300E | 2939625 | 23.07 | G300E | 4550003.9 | 35.7
4289 | Story59 | B9 | 32 MPa RC Beam (37.5 cm x 25 cm) | Beam | 32MPa | Concrete Rectangular | 250 | 375 | 937.5 | 6950 | 0.65 | 1594.04 | G300E | 10137206.82 | 79.54 | G300E | 3884932.72 | 30.48
4290 | Story6 | B1 | 32 MPa RC Beam (30 cm x 25 cm) | Beam | 32MPa | Concrete Rectangular | 250 | 300 | 750 | 6750 | 0.51 | 1238.53 | G300E | 3331738.64 | 26.14 | G300E | 826416.31 | 6.48
4291 | Story6 | B10 | 32 MPa RC Beam (30 cm x 25 cm) | Beam | 32MPa | Concrete Rectangular | 250 | 300 | 750 | 4350 | 0.33 | 798.17 | G300E | 1010753.57 | 7.93 | G300E | 1341042.86 | 10.52
4292 | Story6 | B11 | 32 MPa RC Beam (30 cm x 25 cm) | Beam | 32MPa | Concrete Rectangular | 250 | 300 | 750 | 6750 | 0.51 | 1238.53 | G300E | 3964090.91 | 31.1 | G300E | 189005.22 | 1.48
4293 | Story6 | B12 | 32 MPa RC Beam (30 cm x 25 cm) | Beam | 32MPa | Concrete Rectangular | 250 | 300 | 750 | 4350 | 0.33 | 798.17 | G300E | 993975 | 7.8 | G300E | 1465328.57 | 11.5
4294 | Story6 | B13 | 32 MPa RC Beam (30 cm x 25 cm) | Beam | 32MPa | Concrete Rectangular | 250 | 300 | 750 | 6750 | 0.51 | 1238.53 | G300E | 3937397.73 | 30.89 | G300E | 530766.31 | 4.16
4295 | Story6 | B14 | 32 MPa RC Beam (30 cm x 25 cm) | Beam | 32MPa | Concrete Rectangular | 250 | 300 | 750 | 4350 | 0.33 | 798.17 | G300E | 1130067.86 | 8.87 | G300E | 1473873.52 | 11.56
4296 | Story6 | B15 | 32 MPa RC Beam (30 cm x 25 cm) | Beam | 32MPa | Concrete Rectangular | 250 | 300 | 750 | 6750 | 0.51 | 1238.53 | G300E | 3331738.64 | 26.14 | G300E | 826416.31 | 6.48
4297 | Story6 | B16 | 32 MPa RC Beam (30 cm x 25 cm) | Beam | 32MPa | Concrete Rectangular | 250 | 300 | 750 | 6750 | 0.51 | 1238.53 | G300E | 3090886.36 | 24.25 | G300E | 772722.51 | 6.06
4298 | Story6 | B17 | 32 MPa RC Beam (30 cm x 25 cm) | Beam | 32MPa | Concrete Rectangular | 250 | 300 | 750 | 4350 | 0.33 | 798.17 | G300E | 1751185.71 | 13.74 | G300E | 168079.34 | 1.32
4299 | Story6 | B18 | 32 MPa RC Beam (30 cm x 25 cm) | Beam | 32MPa | Concrete Rectangular | 250 | 300 | 750 | 6750 | 0.51 | 1238.53 | G300E | 3451090.91 | 27.08 | G300E | 507172.3 | 3.98
4300 | Story6 | B19 | 32 MPa RC Beam (30 cm x 25 cm) | Beam | 32MPa | Concrete Rectangular | 250 | 300 | 750 | 4350 | 0.33 | 798.17 | G300E | 1670089.29 | 13.1 | G300E | 163126.86 | 1.28
4301 | Story6 | B2 | 32 MPa RC Beam (30 cm x 25 cm) | Beam | 32MPa | Concrete Rectangular | 250 | 300 | 750 | 4350 | 0.33 | 798.17 | G300E | 1130067.86 | 8.87 | G300E | 1473873.52 | 11.56
4302 | Story6 | B20 | 32 MPa RC Beam (30 cm x 25 cm) | Beam | 32MPa | Concrete Rectangular | 250 | 300 | 750 | 6750 | 0.51 | 1238.53 | G300E | 3483613.64 | 27.33 | G300E | 853263.2 | 6.7
4303 | Story6 | B21 | 32 MPa RC Beam (30 cm x 25 cm) | Beam | 32MPa | Concrete Rectangular | 250 | 300 | 750 | 4350 | 0.33 | 798.17 | G300E | 1615092.86 | 12.67 | G300E | 513612.58 | 4.03
4304 | Story6 | B22 | 32 MPa RC Beam (30 cm x 25 cm) | Beam | 32MPa | Concrete Rectangular | 250 | 300 | 750 | 7200 | 0.54 | 1321.1 | G300E | 4267095.65 | 33.48 | G300E | 988280.14 | 7.75
4305 | Story6 | B23 | 32 MPa RC Beam (30 cm x 25 cm) | Beam | 32MPa | Concrete Rectangular | 250 | 300 | 750 | 4350 | 0.33 | 798.17 | G300E | 1514421.43 | 11.88 | G300E | 864098.29 | 6.78
4306 | Story6 | B24 | 32 MPa RC Beam (30 cm x 25 cm) | Beam | 32MPa | Concrete Rectangular | 250 | 300 | 750 | 7200 | 0.54 | 1321.1 | G300E | 4267408.7 | 33.48 | G300E | 988280.14 | 7.75
4307 | Story6 | B25 | 32 MPa RC Beam (30 cm x 25 cm) | Beam | 32MPa | Concrete Rectangular | 250 | 300 | 750 | 4350 | 0.33 | 798.17 | G300E | 1615092.86 | 12.67 | G300E | 513612.58 | 4.03
4308 | Story6 | B26 | 32 MPa RC Beam (30 cm x 25 cm) | Beam | 32MPa | Concrete Rectangular | 250 | 300 | 750 | 6750 | 0.51 | 1238.53 | G300E | 3483920.45 | 27.34 | G300E | 853263.2 | 6.7
4309 | Story6 | B27 | 32 MPa RC Beam (30 cm x 25 cm) | Beam | 32MPa | Concrete Rectangular | 250 | 300 | 750 | 4350 | 0.33 | 798.17 | G300E | 1670089.29 | 13.1 | G300E | 163126.86 | 1.28
4310 | Story6 | B28 | 32 MPa RC Beam (30 cm x 25 cm) | Beam | 32MPa | Concrete Rectangular | 250 | 300 | 750 | 6750 | 0.51 | 1238.53 | G300E | 3451090.91 | 27.08 | G300E | 507172.3 | 3.98
4311 | Story6 | B29 | 32 MPa RC Beam (30 cm x 25 cm) | Beam | 32MPa | Concrete Rectangular | 250 | 300 | 750 | 4350 | 0.33 | 798.17 | G300E | 1751185.71 | 13.74 | G300E | 168079.34 | 1.32
4312 | Story6 | B3 | 32 MPa RC Beam (30 cm x 25 cm) | Beam | 32MPa | Concrete Rectangular | 250 | 300 | 750 | 6750 | 0.51 | 1238.53 | G300E | 3937704.55 | 30.9 | G300E | 530769.99 | 4.16
4313 | Story6 | B30 | 32 MPa RC Beam (30 cm x 25 cm) | Beam | 32MPa | Concrete Rectangular | 250 | 300 | 750 | 6750 | 0.51 | 1238.53 | G300E | 3090886.36 | 24.25 | G300E | 772722.51 | 6.06
4314 | Story6 | B31 | 32 MPa RC Beam (30 cm x 25 cm) | Beam | 32MPa | Concrete Rectangular | 250 | 300 | 750 | 6750 | 0.51 | 1238.53 | G300E | 1872204.55 | 14.69 | G300E | 1615090.91 | 12.67
4315 | Story6 | B32 | 32 MPa RC Beam (30 cm x 25 cm) | Beam | 32MPa | Concrete Rectangular | 250 | 300 | 750 | 4350 | 0.33 | 798.17 | G300E | 1538346.43 | 12.07 | G300E | 980926.86 | 7.7
4316 | Story6 | B33 | 32 MPa RC Beam (30 cm x 25 cm) | Beam | 32MPa | Concrete Rectangular | 250 | 300 | 750 | 6750 | 0.51 | 1238.53 | G300E | 2965704.55 | 23.27 | G300E | 1722478.5 | 13.52
4317 | Story6 | B34 | 32 MPa RC Beam (30 cm x 25 cm) | Beam | 32MPa | Concrete Rectangular | 250 | 300 | 750 | 4350 | 0.33 | 798.17 | G300E | 1691839.29 | 13.27 | G300E | 513612.58 | 4.03
4318 | Story6 | B35 | 32 MPa RC Beam (30 cm x 25 cm) | Beam | 32MPa | Concrete Rectangular | 250 | 300 | 750 | 6750 | 0.51 | 1238.53 | G300E | 2871204.55 | 22.53 | G300E | 1722478.5 | 13.52
4319 | Story6 | B36 | 32 MPa RC Beam (30 cm x 25 cm) | Beam | 32MPa | Concrete Rectangular | 250 | 300 | 750 | 4800 | 0.36 | 880.73 | G300E | 2000640 | 15.7 | G300E | 1379520.64 | 10.82
4320 | Story6 | B4 | 32 MPa RC Beam (30 cm x 25 cm) | Beam | 32MPa | Concrete Rectangular | 250 | 300 | 750 | 4350 | 0.33 | 798.17 | G300E | 993975 | 7.8 | G300E | 1465328.57 | 11.5
4321 | Story6 | B40 | 32 MPa RC Beam (30 cm x 25 cm) | Beam | 32MPa | Concrete Rectangular | 250 | 300 | 750 | 4350 | 0.33 | 798.17 | G300E | 1819750 | 14.28 | G300E | 1141150.58 | 8.95
4322 | Story6 | B41 | 32 MPa RC Beam (30 cm x 25 cm) | Beam | 32MPa | Concrete Rectangular | 250 | 300 | 750 | 6750 | 0.51 | 1238.53 | G300E | 2867522.73 | 22.5 | G300E | 1722478.5 | 13.52
4323 | Story6 | B42 | 32 MPa RC Beam (30 cm x 25 cm) | Beam | 32MPa | Concrete Rectangular | 250 | 300 | 750 | 4350 | 0.33 | 798.17 | G300E | 1690596.43 | 13.27 | G300E | 513612.58 | 4.03
4324 | Story6 | B43 | 32 MPa RC Beam (30 cm x 25 cm) | Beam | 32MPa | Concrete Rectangular | 250 | 300 | 750 | 6750 | 0.51 | 1238.53 | G300E | 2965090.91 | 23.27 | G300E | 1722478.5 | 13.52
4325 | Story6 | B44 | 32 MPa RC Beam (30 cm x 25 cm) | Beam | 32MPa | Concrete Rectangular | 250 | 300 | 750 | 4350 | 0.33 | 798.17 | G300E | 1538346.43 | 12.07 | G300E | 980926.86 | 7.7
4326 | Story6 | B45 | 32 MPa RC Beam (30 cm x 25 cm) | Beam | 32MPa | Concrete Rectangular | 250 | 300 | 750 | 6750 | 0.51 | 1238.53 | G300E | 1872204.55 | 14.69 | G300E | 1615090.91 | 12.67
4327 | Story6 | B46 | 32 MPa RC Beam (30 cm x 25 cm) | Beam | 32MPa | Concrete Rectangular | 250 | 300 | 750 | 6750 | 0.51 | 1238.53 | G300E | 3090886.36 | 24.25 | G300E | 772722.51 | 6.06
4328 | Story6 | B47 | 32 MPa RC Beam (30 cm x 25 cm) | Beam | 32MPa | Concrete Rectangular | 250 | 300 | 750 | 4350 | 0.33 | 798.17 | G300E | 1538346.43 | 12.07 | G300E | 980926.86 | 7.7
4329 | Story6 | B48 | 32 MPa RC Beam (30 cm x 25 cm) | Beam | 32MPa | Concrete Rectangular | 250 | 300 | 750 | 6750 | 0.51 | 1238.53 | G300E | 3451090.91 | 27.08 | G300E | 507172.3 | 3.98
4330 | Story6 | B49 | 32 MPa RC Beam (30 cm x 25 cm) | Beam | 32MPa | Concrete Rectangular | 250 | 300 | 750 | 4350 | 0.33 | 798.17 | G300E | 1691839.29 | 13.27 | G300E | 513612.58 | 4.03
4331 | Story6 | B5 | 32 MPa RC Beam (30 cm x 25 cm) | Beam | 32MPa | Concrete Rectangular | 250 | 300 | 750 | 6750 | 0.51 | 1238.53 | G300E | 3964090.91 | 31.1 | G300E | 189002.45 | 1.48
4332 | Story6 | B50 | 32 MPa RC Beam (30 cm x 25 cm) | Beam | 32MPa | Concrete Rectangular | 250 | 300 | 750 | 6750 | 0.51 | 1238.53 | G300E | 3483613.64 | 27.33 | G300E | 853263.2 | 6.7
4333 | Story6 | B51 | 32 MPa RC Beam (30 cm x 25 cm) | Beam | 32MPa | Concrete Rectangular | 250 | 300 | 750 | 4800 | 0.36 | 880.73 | G300E | 2000640 | 15.7 | G300E | 1379520.64 | 10.82
4334 | Story6 | B52 | 32 MPa RC Beam (30 cm x 25 cm) | Beam | 32MPa | Concrete Rectangular | 250 | 300 | 750 | 6750 | 0.51 | 1238.53 | G300E | 4000402.17 | 31.39 | G300E | 926512.63 | 7.27
4335 | Story6 | B54 | 32 MPa RC Beam (30 cm x 25 cm) | Beam | 32MPa | Concrete Rectangular | 250 | 300 | 750 | 6750 | 0.51 | 1238.53 | G300E | 4005684.78 | 31.43 | G300E | 926512.63 | 7.27
4336 | Story6 | B55 | 32 MPa RC Beam (30 cm x 25 cm) | Beam | 32MPa | Concrete Rectangular | 250 | 300 | 750 | 4350 | 0.33 | 798.17 | G300E | 1748700 | 13.72 | G300E | 1393865.53 | 10.94
4337 | Story6 | B56 | 32 MPa RC Beam (30 cm x 25 cm) | Beam | 32MPa | Concrete Rectangular | 250 | 300 | 750 | 6750 | 0.51 | 1238.53 | G300E | 3477784.09 | 27.29 | G300E | 853263.2 | 6.7
4338 | Story6 | B57 | 32 MPa RC Beam (30 cm x 25 cm) | Beam | 32MPa | Concrete Rectangular | 250 | 300 | 750 | 4350 | 0.33 | 798.17 | G300E | 1691839.29 | 13.27 | G300E | 513612.58 | 4.03
4339 | Story6 | B58 | 32 MPa RC Beam (30 cm x 25 cm) | Beam | 32MPa | Concrete Rectangular | 250 | 300 | 750 | 6750 | 0.51 | 1238.53 | G300E | 3432815.22 | 26.94 | G300E | 349093.86 | 2.74
4340 | Story6 | B59 | 32 MPa RC Beam (30 cm x 25 cm) | Beam | 32MPa | Concrete Rectangular | 250 | 300 | 750 | 4350 | 0.33 | 798.17 | G300E | 1533375 | 12.03 | G300E | 1097755.44 | 8.61
4341 | Story6 | B6 | 32 MPa RC Beam (30 cm x 25 cm) | Beam | 32MPa | Concrete Rectangular | 250 | 300 | 750 | 4350 | 0.33 | 798.17 | G300E | 1011064.29 | 7.93 | G300E | 1341042.86 | 10.52
4342 | Story6 | B60 | 32 MPa RC Beam (30 cm x 25 cm) | Beam | 32MPa | Concrete Rectangular | 250 | 300 | 750 | 6750 | 0.51 | 1238.53 | G300E | 3084750 | 24.2 | G300E | 772722.51 | 6.06
4343 | Story6 | B61 | 32 MPa RC Beam (30 cm x 25 cm) | Beam | 32MPa | Concrete Rectangular | 250 | 300 | 750 | 6750 | 0.51 | 1238.53 | G300E | 3331738.64 | 26.14 | G300E | 826416.31 | 6.48
4344 | Story6 | B62 | 32 MPa RC Beam (30 cm x 25 cm) | Beam | 32MPa | Concrete Rectangular | 250 | 300 | 750 | 4350 | 0.33 | 798.17 | G300E | 1751185.71 | 13.74 | G300E | 168079.34 | 1.32
4345 | Story6 | B63 | 32 MPa RC Beam (30 cm x 25 cm) | Beam | 32MPa | Concrete Rectangular | 250 | 300 | 750 | 6750 | 0.51 | 1238.53 | G300E | 3937397.73 | 30.89 | G300E | 530765.39 | 4.16
4346 | Story6 | B64 | 32 MPa RC Beam (30 cm x 25 cm) | Beam | 32MPa | Concrete Rectangular | 250 | 300 | 750 | 4350 | 0.33 | 798.17 | G300E | 1670089.29 | 13.1 | G300E | 163126.86 | 1.28
4347 | Story6 | B65 | 32 MPa RC Beam (30 cm x 25 cm) | Beam | 32MPa | Concrete Rectangular | 250 | 300 | 750 | 6750 | 0.51 | 1238.53 | G300E | 3964090.91 | 31.1 | G300E | 189004.3 | 1.48
4348 | Story6 | B66 | 32 MPa RC Beam (30 cm x 25 cm) | Beam | 32MPa | Concrete Rectangular | 250 | 300 | 750 | 4350 | 0.33 | 798.17 | G300E | 1615092.86 | 12.67 | G300E | 513612.58 | 4.03
4349 | Story6 | B67 | 32 MPa RC Beam (30 cm x 25 cm) | Beam | 32MPa | Concrete Rectangular | 250 | 300 | 750 | 6750 | 0.51 | 1238.53 | G300E | 3726306.82 | 29.24 | G300E | 858114 | 6.73
4350 | Story6 | B68 | 32 MPa RC Beam (30 cm x 25 cm) | Beam | 32MPa | Concrete Rectangular | 250 | 300 | 750 | 4350 | 0.33 | 798.17 | G300E | 1514110.71 | 11.88 | G300E | 864098.29 | 6.78
4351 | Story6 | B69 | 32 MPa RC Beam (30 cm x 25 cm) | Beam | 32MPa | Concrete Rectangular | 250 | 300 | 750 | 6750 | 0.51 | 1238.53 | G300E | 3726306.82 | 29.24 | G300E | 858106.64 | 6.73
4352 | Story6 | B7 | 32 MPa RC Beam (30 cm x 25 cm) | Beam | 32MPa | Concrete Rectangular | 250 | 300 | 750 | 6750 | 0.51 | 1238.53 | G300E | 3726306.82 | 29.24 | G300E | 858114 | 6.73
4353 | Story6 | B70 | 32 MPa RC Beam (30 cm x 25 cm) | Beam | 32MPa | Concrete Rectangular | 250 | 300 | 750 | 4350 | 0.33 | 798.17 | G300E | 1616335.71 | 12.68 | G300E | 513612.58 | 4.03
4354 | Story6 | B71 | 32 MPa RC Beam (30 cm x 25 cm) | Beam | 32MPa | Concrete Rectangular | 250 | 300 | 750 | 6750 | 0.51 | 1238.53 | G300E | 3963477.27 | 31.1 | G300E | 188971.16 | 1.48
4355 | Story6 | B72 | 32 MPa RC Beam (30 cm x 25 cm) | Beam | 32MPa | Concrete Rectangular | 250 | 300 | 750 | 4350 | 0.33 | 798.17 | G300E | 1673817.86 | 13.13 | G300E | 163126.86 | 1.28
4356 | Story6 | B73 | 32 MPa RC Beam (30 cm x 25 cm) | Beam | 32MPa | Concrete Rectangular | 250 | 300 | 750 | 6750 | 0.51 | 1238.53 | G300E | 3945068.18 | 30.95 | G300E | 530304.24 | 4.16
4357 | Story6 | B74 | 32 MPa RC Beam (30 cm x 25 cm) | Beam | 32MPa | Concrete Rectangular | 250 | 300 | 750 | 4350 | 0.33 | 798.17 | G300E | 1635344.12 | 12.83 | G300E | 161750.91 | 1.27
4358 | Story6 | B75 | 32 MPa RC Beam (30 cm x 25 cm) | Beam | 32MPa | Concrete Rectangular | 250 | 300 | 750 | 6750 | 0.51 | 1238.53 | G300E | 3146967.39 | 24.69 | G300E | 875153.35 | 6.87
4359 | Story6 | B76 | 32 MPa RC Beam (30 cm x 25 cm) | Beam | 32MPa | Concrete Rectangular | 250 | 300 | 750 | 4350 | 0.33 | 798.17 | G300E | 1130067.86 | 8.87 | G300E | 1473873.52 | 11.56
4360 | Story6 | B77 | 32 MPa RC Beam (30 cm x 25 cm) | Beam | 32MPa | Concrete Rectangular | 250 | 300 | 750 | 4350 | 0.33 | 798.17 | G300E | 993975 | 7.8 | G300E | 1465328.57 | 11.5
4361 | Story6 | B78 | 32 MPa RC Beam (30 cm x 25 cm) | Beam | 32MPa | Concrete Rectangular | 250 | 300 | 750 | 4350 | 0.33 | 798.17 | G300E | 1011064.29 | 7.93 | G300E | 1341042.86 | 10.52
4362 | Story6 | B79 | 32 MPa RC Beam (30 cm x 25 cm) | Beam | 32MPa | Concrete Rectangular | 250 | 300 | 750 | 4350 | 0.33 | 798.17 | G300E | 1185685.71 | 9.3 | G300E | 1635600 | 12.83
4363 | Story6 | B8 | 32 MPa RC Beam (30 cm x 25 cm) | Beam | 32MPa | Concrete Rectangular | 250 | 300 | 750 | 4350 | 0.33 | 798.17 | G300E | 1185685.71 | 9.3 | G300E | 1635600 | 12.83
4364 | Story6 | B80 | 32 MPa RC Beam (30 cm x 25 cm) | Beam | 32MPa | Concrete Rectangular | 250 | 300 | 750 | 4350 | 0.33 | 798.17 | G300E | 1011064.29 | 7.93 | G300E | 1341042.86 | 10.52
4365 | Story6 | B81 | 32 MPa RC Beam (30 cm x 25 cm) | Beam | 32MPa | Concrete Rectangular | 250 | 300 | 750 | 4350 | 0.33 | 798.17 | G300E | 993664.29 | 7.8 | G300E | 1465328.57 | 11.5
4366 | Story6 | B82 | 32 MPa RC Beam (30 cm x 25 cm) | Beam | 32MPa | Concrete Rectangular | 250 | 300 | 750 | 4350 | 0.33 | 798.17 | G300E | 1128514.29 | 8.85 | G300E | 1472009.24 | 11.55
4367 | Story6 | B9 | 32 MPa RC Beam (30 cm x 25 cm) | Beam | 32MPa | Concrete Rectangular | 250 | 300 | 750 | 6750 | 0.51 | 1238.53 | G300E | 3726613.64 | 29.24 | G300E | 858115.84 | 6.73
4368 | Story60 | B1 | 32 MPa RC Beam (60 cm x 40 cm) | Beam | 32MPa | Concrete Rectangular | 400 | 600 | 2400 | 6950 | 1.67 | 4080.73 | G300E | 5333809.09 | 41.85 | G300E | 6368731.06 | 49.97
4369 | Story60 | B10 | 32 MPa RC Beam (60 cm x 40 cm) | Beam | 32MPa | Concrete Rectangular | 400 | 600 | 2400 | 4550 | 1.09 | 2671.56 | G300E | 3272587.5 | 25.68 | G300E | 5191554.55 | 40.73
4370 | Story60 | B11 | 32 MPa RC Beam (37.5 cm x 25 cm) | Beam | 32MPa | Concrete Rectangular | 250 | 375 | 937.5 | 6950 | 0.65 | 1594.04 | G300E | 9220754.55 | 72.35 | G300E | 3804685.1 | 29.85
4371 | Story60 | B12 | 32 MPa RC Beam (60 cm x 40 cm) | Beam | 32MPa | Concrete Rectangular | 400 | 600 | 2400 | 4550 | 1.09 | 2671.56 | G300E | 2939625 | 23.07 | G300E | 4550003.9 | 35.7
4372 | Story60 | B13 | 32 MPa RC Beam (40 cm x 25 cm) | Beam | 32MPa | Concrete Rectangular | 250 | 400 | 1000 | 6950 | 0.7 | 1700.31 | G300E | 6717175 | 52.71 | G300E | 3875232.81 | 30.41
4373 | Story60 | B14 | 32 MPa RC Beam (60 cm x 40 cm) | Beam | 32MPa | Concrete Rectangular | 400 | 600 | 2400 | 4550 | 1.09 | 2671.56 | G300E | 3479233.33 | 27.3 | G300E | 2327173.94 | 18.26
4374 | Story60 | B15 | 32 MPa RC Beam (60 cm x 40 cm) | Beam | 32MPa | Concrete Rectangular | 400 | 600 | 2400 | 6950 | 1.67 | 4080.73 | G300E | 5333809.09 | 41.85 | G300E | 6368731.06 | 49.97
4375 | Story60 | B16 | 32 MPa RC Beam (60 cm x 40 cm) | Beam | 32MPa | Concrete Rectangular | 400 | 600 | 2400 | 6950 | 1.67 | 4080.73 | G300E | 5011265.91 | 39.32 | G300E | 8243972.48 | 64.69
4376 | Story60 | B17 | 32 MPa RC Beam (37.5 cm x 25 cm) | Beam | 32MPa | Concrete Rectangular | 250 | 375 | 937.5 | 4550 | 0.43 | 1043.58 | G300E | 6030050 | 47.31 | G300E | 2590843.53 | 20.33
4377 | Story60 | B18 | 32 MPa RC Beam (35 cm x 25 cm) | Beam | 32MPa | Concrete Rectangular | 250 | 350 | 875 | 6950 | 0.61 | 1487.77 | G300E | 8194365.91 | 64.3 | G300E | 3456896.83 | 27.12
4378 | Story60 | B19 | 32 MPa RC Beam (27.5 cm x 25 cm) | Beam | 32MPa | Concrete Rectangular | 250 | 275 | 687.5 | 4550 | 0.31 | 765.29 | G300E | 5746975 | 45.09 | G300E | 1882695.75 | 14.77
4379 | Story60 | B2 | 32 MPa RC Beam (60 cm x 40 cm) | Beam | 32MPa | Concrete Rectangular | 400 | 600 | 2400 | 4550 | 1.09 | 2671.56 | G300E | 3479233.33 | 27.3 | G300E | 2327173.94 | 18.26
4380 | Story60 | B20 | 32 MPa RC Beam (60 cm x 40 cm) | Beam | 32MPa | Concrete Rectangular | 400 | 600 | 2400 | 6950 | 1.67 | 4080.73 | G300E | 7066254.55 | 55.44 | G300E | 9577424.12 | 75.15
4381 | Story60 | B21 | 32 MPa RC Beam (60 cm x 25 cm) | Beam | 32MPa | Concrete Rectangular | 250 | 600 | 1500 | 4550 | 0.68 | 1669.72 | G300E | 2170350 | 17.03 | G300E | 3289980.2 | 25.81
4382 | Story60 | B22 | 32 MPa RC Beam (60 cm x 40 cm) | Beam | 32MPa | Concrete Rectangular | 400 | 600 | 2400 | 7200 | 1.73 | 4227.52 | G300E | 18844278.26 | 147.86 | G300E | 8974366.75 | 70.42
4383 | Story60 | B23 | 32 MPa RC Beam (60 cm x 40 cm) | Beam | 32MPa | Concrete Rectangular | 400 | 600 | 2400 | 4550 | 1.09 | 2671.56 | G300E | 3919500 | 30.75 | G300E | 5605600 | 43.98
4384 | Story60 | B24 | 32 MPa RC Beam (60 cm x 40 cm) | Beam | 32MPa | Concrete Rectangular | 400 | 600 | 2400 | 7200 | 1.73 | 4227.52 | G300E | 18853043.48 | 147.93 | G300E | 8974770.57 | 70.42
4385 | Story60 | B25 | 32 MPa RC Beam (60 cm x 25 cm) | Beam | 32MPa | Concrete Rectangular | 250 | 600 | 1500 | 4550 | 0.68 | 1669.72 | G300E | 2170025 | 17.03 | G300E | 3289980.2 | 25.81
4386 | Story60 | B26 | 32 MPa RC Beam (60 cm x 40 cm) | Beam | 32MPa | Concrete Rectangular | 400 | 600 | 2400 | 6950 | 1.67 | 4080.73 | G300E | 7066570.45 | 55.45 | G300E | 9577424.12 | 75.15
4387 | Story60 | B27 | 32 MPa RC Beam (27.5 cm x 25 cm) | Beam | 32MPa | Concrete Rectangular | 250 | 275 | 687.5 | 4550 | 0.31 | 765.29 | G300E | 5745675 | 45.08 | G300E | 1882378.79 | 14.77
4388 | Story60 | B28 | 32 MPa RC Beam (35 cm x 25 cm) | Beam | 32MPa | Concrete Rectangular | 250 | 350 | 875 | 6950 | 0.61 | 1487.77 | G300E | 8195313.64 | 64.3 | G300E | 3456915.63 | 27.12
4389 | Story60 | B29 | 32 MPa RC Beam (37.5 cm x 25 cm) | Beam | 32MPa | Concrete Rectangular | 250 | 375 | 937.5 | 4550 | 0.43 | 1043.58 | G300E | 6028425 | 47.3 | G300E | 2590794.78 | 20.33
4390 | Story60 | B3 | 32 MPa RC Beam (40 cm x 25 cm) | Beam | 32MPa | Concrete Rectangular | 250 | 400 | 1000 | 6950 | 0.7 | 1700.31 | G300E | 6718438.64 | 52.72 | G300E | 3875282.09 | 30.41
4391 | Story60 | B30 | 32 MPa RC Beam (60 cm x 40 cm) | Beam | 32MPa | Concrete Rectangular | 400 | 600 | 2400 | 6950 | 1.67 | 4080.73 | G300E | 5010634.09 | 39.32 | G300E | 8243972.48 | 64.69
4392 | Story60 | B31 | 32 MPa RC Beam (60 cm x 40 cm) | Beam | 32MPa | Concrete Rectangular | 400 | 600 | 2400 | 6950 | 1.67 | 4080.73 | G300E | 5125625 | 40.22 | G300E | 6687172.48 | 52.47
4393 | Story60 | B32 | 32 MPa RC Beam (37.5 cm x 25 cm) | Beam | 32MPa | Concrete Rectangular | 250 | 375 | 937.5 | 4550 | 0.43 | 1043.58 | G300E | 6394050 | 50.17 | G300E | 2657695.62 | 20.85
4394 | Story60 | B33 | 32 MPa RC Beam (32.5 cm x 25 cm) | Beam | 32MPa | Concrete Rectangular | 250 | 325 | 812.5 | 6950 | 0.56 | 1381.5 | G300E | 6602500 | 51.81 | G300E | 3209983.39 | 25.19
4395 | Story60 | B34 | 32 MPa RC Beam (40 cm x 25 cm) | Beam | 32MPa | Concrete Rectangular | 250 | 400 | 1000 | 4550 | 0.46 | 1113.15 | G300E | 10172500 | 79.82 | G300E | 2986604.4 | 23.43
4396 | Story60 | B35 | 32 MPa RC Beam (60 cm x 40 cm) | Beam | 32MPa | Concrete Rectangular | 400 | 600 | 2400 | 6950 | 1.67 | 4080.73 | G300E | 5803881.82 | 45.54 | G300E | 8962977.78 | 70.33
4397 | Story60 | B36 | 32 MPa RC Beam (60 cm x 40 cm) | Beam | 32MPa | Concrete Rectangular | 400 | 600 | 2400 | 4800 | 1.15 | 2818.35 | G300E | 16000000 | 125.54 | G300E | 8032931.84 | 63.03
4398 | Story60 | B4 | 32 MPa RC Beam (60 cm x 40 cm) | Beam | 32MPa | Concrete Rectangular | 400 | 600 | 2400 | 4550 | 1.09 | 2671.56 | G300E | 2939625 | 23.07 | G300E | 4550003.9 | 35.7
4399 | Story60 | B40 | 32 MPa RC Beam (60 cm x 40 cm) | Beam | 32MPa | Concrete Rectangular | 400 | 600 | 2400 | 4550 | 1.09 | 2671.56 | G300E | 15167576.67 | 119.01 | G300E | 7615288.29 | 59.75
4400 | Story60 | B41 | 32 MPa RC Beam (60 cm x 40 cm) | Beam | 32MPa | Concrete Rectangular | 400 | 600 | 2400 | 6950 | 1.67 | 4080.73 | G300E | 5805145.45 | 45.55 | G300E | 9133254.05 | 71.66
4401 | Story60 | B42 | 32 MPa RC Beam (40 cm x 25 cm) | Beam | 32MPa | Concrete Rectangular | 250 | 400 | 1000 | 4550 | 0.46 | 1113.15 | G300E | 10164700 | 79.76 | G300E | 2987869.3 | 23.44
4402 | Story60 | B43 | 32 MPa RC Beam (32.5 cm x 25 cm) | Beam | 32MPa | Concrete Rectangular | 250 | 325 | 812.5 | 6950 | 0.56 | 1381.5 | G300E | 6601868.18 | 51.8 | G300E | 3209983.39 | 25.19
4403 | Story60 | B44 | 32 MPa RC Beam (37.5 cm x 25 cm) | Beam | 32MPa | Concrete Rectangular | 250 | 375 | 937.5 | 4550 | 0.43 | 1043.58 | G300E | 6387225 | 50.12 | G300E | 2657189.84 | 20.85
4404 | Story60 | B45 | 32 MPa RC Beam (60 cm x 40 cm) | Beam | 32MPa | Concrete Rectangular | 400 | 600 | 2400 | 6950 | 1.67 | 4080.73 | G300E | 5124677.27 | 40.21 | G300E | 6687172.48 | 52.47
4405 | Story60 | B46 | 32 MPa RC Beam (60 cm x 40 cm) | Beam | 32MPa | Concrete Rectangular | 400 | 600 | 2400 | 6950 | 1.67 | 4080.73 | G300E | 5010634.09 | 39.32 | G300E | 8243972.48 | 64.69
4406 | Story60 | B47 | 32 MPa RC Beam (37.5 cm x 25 cm) | Beam | 32MPa | Concrete Rectangular | 250 | 375 | 937.5 | 4550 | 0.43 | 1043.58 | G300E | 6393075 | 50.16 | G300E | 2657623.72 | 20.85
4407 | Story60 | B48 | 32 MPa RC Beam (35 cm x 25 cm) | Beam | 32MPa | Concrete Rectangular | 250 | 350 | 875 | 6950 | 0.61 | 1487.77 | G300E | 8193418.18 | 64.29 | G300E | 3456896.83 | 27.12
4408 | Story60 | B49 | 32 MPa RC Beam (40 cm x 25 cm) | Beam | 32MPa | Concrete Rectangular | 250 | 400 | 1000 | 4550 | 0.46 | 1113.15 | G300E | 10172500 | 79.82 | G300E | 2988575.2 | 23.45
4409 | Story60 | B5 | 32 MPa RC Beam (37.5 cm x 25 cm) | Beam | 32MPa | Concrete Rectangular | 250 | 375 | 937.5 | 6950 | 0.65 | 1594.04 | G300E | 9221702.27 | 72.36 | G300E | 3804673.25 | 29.85
4410 | Story60 | B50 | 32 MPa RC Beam (60 cm x 40 cm) | Beam | 32MPa | Concrete Rectangular | 400 | 600 | 2400 | 6950 | 1.67 | 4080.73 | G300E | 7065306.82 | 55.44 | G300E | 9577424.12 | 75.15
4411 | Story60 | B51 | 32 MPa RC Beam (60 cm x 40 cm) | Beam | 32MPa | Concrete Rectangular | 400 | 600 | 2400 | 4800 | 1.15 | 2818.35 | G300E | 16000000 | 125.54 | G300E | 8032903.04 | 63.03
4412 | Story60 | B52 | 32 MPa RC Beam (60 cm x 40 cm) | Beam | 32MPa | Concrete Rectangular | 400 | 600 | 2400 | 6950 | 1.67 | 4080.73 | G300E | 18187243.48 | 142.7 | G300E | 8662626.25 | 67.97
4413 | Story60 | B54 | 32 MPa RC Beam (60 cm x 40 cm) | Beam | 32MPa | Concrete Rectangular | 400 | 600 | 2400 | 6950 | 1.67 | 4080.73 | G300E | 18181200 | 142.66 | G300E | 8660984.84 | 67.96
4414 | Story60 | B55 | 32 MPa RC Beam (60 cm x 40 cm) | Beam | 32MPa | Concrete Rectangular | 400 | 600 | 2400 | 4550 | 1.09 | 2671.56 | G300E | 15170306.67 | 119.03 | G300E | 6482812.7 | 50.87
4415 | Story60 | B56 | 32 MPa RC Beam (60 cm x 40 cm) | Beam | 32MPa | Concrete Rectangular | 400 | 600 | 2400 | 6950 | 1.67 | 4080.73 | G300E | 7043825 | 55.27 | G300E | 9579635.49 | 75.17
4416 | Story60 | B57 | 32 MPa RC Beam (40 cm x 25 cm) | Beam | 32MPa | Concrete Rectangular | 250 | 400 | 1000 | 4550 | 0.46 | 1113.15 | G300E | 10153325 | 79.67 | G300E | 2512424.2 | 19.71
4417 | Story60 | B58 | 32 MPa RC Beam (35 cm x 25 cm) | Beam | 32MPa | Concrete Rectangular | 250 | 350 | 875 | 6950 | 0.61 | 1487.77 | G300E | 8020589.58 | 62.93 | G300E | 3403018.71 | 26.7
4418 | Story60 | B59 | 32 MPa RC Beam (37.5 cm x 25 cm) | Beam | 32MPa | Concrete Rectangular | 250 | 375 | 937.5 | 4550 | 0.43 | 1043.58 | G300E | 6373250 | 50.01 | G300E | 2657144.75 | 20.85
4419 | Story60 | B6 | 32 MPa RC Beam (60 cm x 40 cm) | Beam | 32MPa | Concrete Rectangular | 400 | 600 | 2400 | 4550 | 1.09 | 2671.56 | G300E | 3272587.5 | 25.68 | G300E | 5191554.55 | 40.73
4420 | Story60 | B60 | 32 MPa RC Beam (60 cm x 40 cm) | Beam | 32MPa | Concrete Rectangular | 400 | 600 | 2400 | 6950 | 1.67 | 4080.73 | G300E | 5004000 | 39.26 | G300E | 8243972.48 | 64.69
4421 | Story60 | B61 | 32 MPa RC Beam (60 cm x 40 cm) | Beam | 32MPa | Concrete Rectangular | 400 | 600 | 2400 | 6950 | 1.67 | 4080.73 | G300E | 5333809.09 | 41.85 | G300E | 6368731.06 | 49.97
4422 | Story60 | B62 | 32 MPa RC Beam (37.5 cm x 25 cm) | Beam | 32MPa | Concrete Rectangular | 250 | 375 | 937.5 | 4550 | 0.43 | 1043.58 | G300E | 6029400 | 47.31 | G300E | 2590843.53 | 20.33
4423 | Story60 | B63 | 32 MPa RC Beam (40 cm x 25 cm) | Beam | 32MPa | Concrete Rectangular | 250 | 400 | 1000 | 6950 | 0.7 | 1700.31 | G300E | 6717806.82 | 52.71 | G300E | 3875236.6 | 30.41
4424 | Story60 | B64 | 32 MPa RC Beam (27.5 cm x 25 cm) | Beam | 32MPa | Concrete Rectangular | 250 | 275 | 687.5 | 4550 | 0.31 | 765.29 | G300E | 5748275 | 45.1 | G300E | 1881445.8 | 14.76
4425 | Story60 | B65 | 32 MPa RC Beam (37.5 cm x 25 cm) | Beam | 32MPa | Concrete Rectangular | 250 | 375 | 937.5 | 6950 | 0.65 | 1594.04 | G300E | 9219806.82 | 72.34 | G300E | 3804667.33 | 29.85
4426 | Story60 | B66 | 32 MPa RC Beam (60 cm x 25 cm) | Beam | 32MPa | Concrete Rectangular | 250 | 600 | 1500 | 4550 | 0.68 | 1669.72 | G300E | 2171650 | 17.04 | G300E | 3289980.2 | 25.81
4427 | Story60 | B67 | 32 MPa RC Beam (37.5 cm x 25 cm) | Beam | 32MPa | Concrete Rectangular | 250 | 375 | 937.5 | 6950 | 0.65 | 1594.04 | G300E | 10483759.09 | 82.26 | G300E | 3840594.48 | 30.13
4428 | Story60 | B68 | 32 MPa RC Beam (60 cm x 40 cm) | Beam | 32MPa | Concrete Rectangular | 400 | 600 | 2400 | 4550 | 1.09 | 2671.56 | G300E | 3919500 | 30.75 | G300E | 5605600 | 43.98
4429 | Story60 | B69 | 32 MPa RC Beam (37.5 cm x 25 cm) | Beam | 32MPa | Concrete Rectangular | 250 | 375 | 937.5 | 6950 | 0.65 | 1594.04 | G300E | 10479968.18 | 82.23 | G300E | 3840554.2 | 30.13
4430 | Story60 | B7 | 32 MPa RC Beam (37.5 cm x 25 cm) | Beam | 32MPa | Concrete Rectangular | 250 | 375 | 937.5 | 6950 | 0.65 | 1594.04 | G300E | 10485654.55 | 82.27 | G300E | 3840637.13 | 30.14
4431 | Story60 | B70 | 32 MPa RC Beam (60 cm x 25 cm) | Beam | 32MPa | Concrete Rectangular | 250 | 600 | 1500 | 4550 | 0.68 | 1669.72 | G300E | 2170025 | 17.03 | G300E | 3291280.2 | 25.82
4432 | Story60 | B71 | 32 MPa RC Beam (37.5 cm x 25 cm) | Beam | 32MPa | Concrete Rectangular | 250 | 375 | 937.5 | 6950 | 0.65 | 1594.04 | G300E | 9206222.73 | 72.24 | G300E | 3804161.48 | 29.85
4433 | Story60 | B72 | 32 MPa RC Beam (27.5 cm x 25 cm) | Beam | 32MPa | Concrete Rectangular | 250 | 275 | 687.5 | 4550 | 0.31 | 765.29 | G300E | 5903300 | 46.32 | G300E | 1883930.59 | 14.78
4434 | Story60 | B73 | 32 MPa RC Beam (40 cm x 25 cm) | Beam | 32MPa | Concrete Rectangular | 250 | 400 | 1000 | 6950 | 0.7 | 1700.31 | G300E | 6693797.73 | 52.52 | G300E | 3874675.55 | 30.4
4435 | Story60 | B74 | 32 MPa RC Beam (37.5 cm x 25 cm) | Beam | 32MPa | Concrete Rectangular | 250 | 375 | 937.5 | 4550 | 0.43 | 1043.58 | G300E | 6394088.24 | 50.17 | G300E | 2576064.47 | 20.21
4436 | Story60 | B75 | 32 MPa RC Beam (60 cm x 40 cm) | Beam | 32MPa | Concrete Rectangular | 400 | 600 | 2400 | 6950 | 1.67 | 4080.73 | G300E | 5157969.23 | 40.47 | G300E | 6601435.58 | 51.8
4437 | Story60 | B76 | 32 MPa RC Beam (60 cm x 40 cm) | Beam | 32MPa | Concrete Rectangular | 400 | 600 | 2400 | 4550 | 1.09 | 2671.56 | G300E | 3479233.33 | 27.3 | G300E | 2327173.94 | 18.26
4438 | Story60 | B77 | 32 MPa RC Beam (60 cm x 40 cm) | Beam | 32MPa | Concrete Rectangular | 400 | 600 | 2400 | 4550 | 1.09 | 2671.56 | G300E | 2939625 | 23.07 | G300E | 4550003.9 | 35.7
4439 | Story60 | B78 | 32 MPa RC Beam (60 cm x 40 cm) | Beam | 32MPa | Concrete Rectangular | 400 | 600 | 2400 | 4550 | 1.09 | 2671.56 | G300E | 3272587.5 | 25.68 | G300E | 5191554.55 | 40.73
4440 | Story60 | B79 | 32 MPa RC Beam (60 cm x 40 cm) | Beam | 32MPa | Concrete Rectangular | 400 | 600 | 2400 | 4550 | 1.09 | 2671.56 | G300E | 2743650 | 21.53 | G300E | 4550003.9 | 35.7
4441 | Story60 | B8 | 32 MPa RC Beam (60 cm x 40 cm) | Beam | 32MPa | Concrete Rectangular | 400 | 600 | 2400 | 4550 | 1.09 | 2671.56 | G300E | 2743650 | 21.53 | G300E | 4550003.9 | 35.7
4442 | Story60 | B80 | 32 MPa RC Beam (60 cm x 40 cm) | Beam | 32MPa | Concrete Rectangular | 400 | 600 | 2400 | 4550 | 1.09 | 2671.56 | G300E | 3272303.12 | 25.68 | G300E | 5191554.55 | 40.73
4443 | Story60 | B81 | 32 MPa RC Beam (60 cm x 40 cm) | Beam | 32MPa | Concrete Rectangular | 400 | 600 | 2400 | 4550 | 1.09 | 2671.56 | G300E | 2939625 | 23.07 | G300E | 4550003.9 | 35.7
4444 | Story60 | B82 | 32 MPa RC Beam (60 cm x 40 cm) | Beam | 32MPa | Concrete Rectangular | 400 | 600 | 2400 | 4550 | 1.09 | 2671.56 | G300E | 3475290 | 27.27 | G300E | 2327173.94 | 18.26
4445 | Story60 | B9 | 32 MPa RC Beam (37.5 cm x 25 cm) | Beam | 32MPa | Concrete Rectangular | 250 | 375 | 937.5 | 6950 | 0.65 | 1594.04 | G300E | 10486286.36 | 82.28 | G300E | 3840656.09 | 30.14
4446 | Story61 | B1 | 32 MPa RC Beam (60 cm x 40 cm) | Beam | 32MPa | Concrete Rectangular | 400 | 600 | 2400 | 6950 | 1.67 | 4080.73 | G300E | 5328438.64 | 41.81 | G300E | 7854772.48 | 61.63
4447 | Story61 | B10 | 32 MPa RC Beam (60 cm x 40 cm) | Beam | 32MPa | Concrete Rectangular | 400 | 600 | 2400 | 4550 | 1.09 | 2671.56 | G300E | 2939625 | 23.07 | G300E | 4550003.9 | 35.7
4448 | Story61 | B11 | 32 MPa RC Beam (40 cm x 25 cm) | Beam | 32MPa | Concrete Rectangular | 250 | 400 | 1000 | 6950 | 0.7 | 1700.31 | G300E | 8632531.82 | 67.73 | G300E | 4058945.32 | 31.85
4449 | Story61 | B12 | 32 MPa RC Beam (60 cm x 40 cm) | Beam | 32MPa | Concrete Rectangular | 400 | 600 | 2400 | 4550 | 1.09 | 2671.56 | G300E | 2743650 | 21.53 | G300E | 5350803.9 | 41.98
4450 | Story61 | B13 | 32 MPa RC Beam (37.5 cm x 25 cm) | Beam | 32MPa | Concrete Rectangular | 250 | 375 | 937.5 | 6950 | 0.65 | 1594.04 | G300E | 7572972.73 | 59.42 | G300E | 3282665.46 | 25.76
4451 | Story61 | B14 | 32 MPa RC Beam (60 cm x 40 cm) | Beam | 32MPa | Concrete Rectangular | 400 | 600 | 2400 | 4550 | 1.09 | 2671.56 | G300E | 2743650 | 21.53 | G300E | 6151603.9 | 48.27
4452 | Story61 | B15 | 32 MPa RC Beam (60 cm x 40 cm) | Beam | 32MPa | Concrete Rectangular | 400 | 600 | 2400 | 6950 | 1.67 | 4080.73 | G300E | 5328438.64 | 41.81 | G300E | 7854772.48 | 61.63
4453 | Story61 | B16 | 32 MPa RC Beam (60 cm x 40 cm) | Beam | 32MPa | Concrete Rectangular | 400 | 600 | 2400 | 6950 | 1.67 | 4080.73 | G300E | 5361609.09 | 42.07 | G300E | 7854772.48 | 61.63
4454 | Story61 | B17 | 32 MPa RC Beam (37.5 cm x 25 cm) | Beam | 32MPa | Concrete Rectangular | 250 | 375 | 937.5 | 4550 | 0.43 | 1043.58 | G300E | 6358300 | 49.89 | G300E | 2087884.09 | 16.38
4455 | Story61 | B18 | 32 MPa RC Beam (35 cm x 25 cm) | Beam | 32MPa | Concrete Rectangular | 250 | 350 | 875 | 6950 | 0.61 | 1487.77 | G300E | 8106859.09 | 63.61 | G300E | 3459686.31 | 27.15
4456 | Story61 | B19 | 32 MPa RC Beam (27.5 cm x 25 cm) | Beam | 32MPa | Concrete Rectangular | 250 | 275 | 687.5 | 4550 | 0.31 | 765.29 | G300E | 5473325 | 42.95 | G300E | 1825829.04 | 14.33
4457 | Story61 | B2 | 32 MPa RC Beam (60 cm x 40 cm) | Beam | 32MPa | Concrete Rectangular | 400 | 600 | 2400 | 4550 | 1.09 | 2671.56 | G300E | 2743650 | 21.53 | G300E | 6151603.9 | 48.27
4458 | Story61 | B20 | 32 MPa RC Beam (60 cm x 40 cm) | Beam | 32MPa | Concrete Rectangular | 400 | 600 | 2400 | 6950 | 1.67 | 4080.73 | G300E | 7086472.73 | 55.6 | G300E | 9635552.03 | 75.6
4459 | Story61 | B21 | 32 MPa RC Beam (60 cm x 40 cm) | Beam | 32MPa | Concrete Rectangular | 400 | 600 | 2400 | 4550 | 1.09 | 2671.56 | G300E | 3100175 | 24.33 | G300E | 6242604.55 | 48.98
4460 | Story61 | B22 | 32 MPa RC Beam (60 cm x 40 cm) | Beam | 32MPa | Concrete Rectangular | 400 | 600 | 2400 | 7200 | 1.73 | 4227.52 | G300E | 19016452.17 | 149.21 | G300E | 8988159.44 | 70.52
4461 | Story61 | B23 | 32 MPa RC Beam (60 cm x 40 cm) | Beam | 32MPa | Concrete Rectangular | 400 | 600 | 2400 | 4550 | 1.09 | 2671.56 | G300E | 3919500 | 30.75 | G300E | 5605600 | 43.98
4462 | Story61 | B24 | 32 MPa RC Beam (60 cm x 40 cm) | Beam | 32MPa | Concrete Rectangular | 400 | 600 | 2400 | 7200 | 1.73 | 4227.52 | G300E | 19024591.3 | 149.27 | G300E | 8989853.01 | 70.54
4463 | Story61 | B25 | 32 MPa RC Beam (60 cm x 40 cm) | Beam | 32MPa | Concrete Rectangular | 400 | 600 | 2400 | 4550 | 1.09 | 2671.56 | G300E | 3100175 | 24.33 | G300E | 6242604.55 | 48.98
4464 | Story61 | B26 | 32 MPa RC Beam (60 cm x 40 cm) | Beam | 32MPa | Concrete Rectangular | 400 | 600 | 2400 | 6950 | 1.67 | 4080.73 | G300E | 7087736.36 | 55.61 | G300E | 9635552.03 | 75.6
4465 | Story61 | B27 | 32 MPa RC Beam (27.5 cm x 25 cm) | Beam | 32MPa | Concrete Rectangular | 250 | 275 | 687.5 | 4550 | 0.31 | 765.29 | G300E | 5472025 | 42.94 | G300E | 1833646.91 | 14.39
4466 | Story61 | B28 | 32 MPa RC Beam (35 cm x 25 cm) | Beam | 32MPa | Concrete Rectangular | 250 | 350 | 875 | 6950 | 0.61 | 1487.77 | G300E | 8107490.91 | 63.61 | G300E | 3459709.53 | 27.15
4467 | Story61 | B29 | 32 MPa RC Beam (37.5 cm x 25 cm) | Beam | 32MPa | Concrete Rectangular | 250 | 375 | 937.5 | 4550 | 0.43 | 1043.58 | G300E | 6356675 | 49.88 | G300E | 2087803.66 | 16.38
4468 | Story61 | B3 | 32 MPa RC Beam (37.5 cm x 25 cm) | Beam | 32MPa | Concrete Rectangular | 250 | 375 | 937.5 | 6950 | 0.65 | 1594.04 | G300E | 7572972.73 | 59.42 | G300E | 3282703.37 | 25.76
4469 | Story61 | B30 | 32 MPa RC Beam (60 cm x 40 cm) | Beam | 32MPa | Concrete Rectangular | 400 | 600 | 2400 | 6950 | 1.67 | 4080.73 | G300E | 5361609.09 | 42.07 | G300E | 7854772.48 | 61.63
4470 | Story61 | B31 | 32 MPa RC Beam (60 cm x 40 cm) | Beam | 32MPa | Concrete Rectangular | 400 | 600 | 2400 | 6950 | 1.67 | 4080.73 | G300E | 5333809.09 | 41.85 | G300E | 6581020.71 | 51.64
4471 | Story61 | B32 | 32 MPa RC Beam (32.5 cm x 25 cm) | Beam | 32MPa | Concrete Rectangular | 250 | 325 | 812.5 | 4550 | 0.37 | 904.43 | G300E | 7274800 | 57.08 | G300E | 2236528.61 | 17.55
4472 | Story61 | B33 | 32 MPa RC Beam (30 cm x 25 cm) | Beam | 32MPa | Concrete Rectangular | 250 | 300 | 750 | 6950 | 0.52 | 1275.23 | G300E | 6961688.64 | 54.62 | G300E | 2226531.06 | 17.47
4473 | Story61 | B34 | 32 MPa RC Beam (40 cm x 25 cm) | Beam | 32MPa | Concrete Rectangular | 250 | 400 | 1000 | 4550 | 0.46 | 1113.15 | G300E | 10054850 | 78.89 | G300E | 3000125.7 | 23.54
4474 | Story61 | B35 | 32 MPa RC Beam (60 cm x 40 cm) | Beam | 32MPa | Concrete Rectangular | 400 | 600 | 2400 | 6950 | 1.67 | 4080.73 | G300E | 5800722.73 | 45.51 | G300E | 8970559.6 | 70.39
4475 | Story61 | B36 | 32 MPa RC Beam (60 cm x 40 cm) | Beam | 32MPa | Concrete Rectangular | 400 | 600 | 2400 | 4800 | 1.15 | 2818.35 | G300E | 16235520 | 127.39 | G300E | 8074716.8 | 63.36
4476 | Story61 | B4 | 32 MPa RC Beam (60 cm x 40 cm) | Beam | 32MPa | Concrete Rectangular | 400 | 600 | 2400 | 4550 | 1.09 | 2671.56 | G300E | 2743650 | 21.53 | G300E | 5350803.9 | 41.98
4477 | Story61 | B40 | 32 MPa RC Beam (60 cm x 40 cm) | Beam | 32MPa | Concrete Rectangular | 400 | 600 | 2400 | 4550 | 1.09 | 2671.56 | G300E | 15390830 | 120.76 | G300E | 7653346.91 | 60.05
4478 | Story61 | B41 | 32 MPa RC Beam (60 cm x 40 cm) | Beam | 32MPa | Concrete Rectangular | 400 | 600 | 2400 | 6950 | 1.67 | 4080.73 | G300E | 5801986.36 | 45.52 | G300E | 8963925.51 | 70.33
4479 | Story61 | B42 | 32 MPa RC Beam (40 cm x 25 cm) | Beam | 32MPa | Concrete Rectangular | 250 | 400 | 1000 | 4550 | 0.46 | 1113.15 | G300E | 10049000 | 78.85 | G300E | 3013102.3 | 23.64
4480 | Story61 | B43 | 32 MPa RC Beam (30 cm x 25 cm) | Beam | 32MPa | Concrete Rectangular | 250 | 300 | 750 | 6950 | 0.52 | 1275.23 | G300E | 6959793.18 | 54.61 | G300E | 2226531.06 | 17.47
4481 | Story61 | B44 | 32 MPa RC Beam (32.5 cm x 25 cm) | Beam | 32MPa | Concrete Rectangular | 250 | 325 | 812.5 | 4550 | 0.37 | 904.43 | G300E | 7266025 | 57.01 | G300E | 2236159.98 | 17.55
4482 | Story61 | B45 | 32 MPa RC Beam (60 cm x 40 cm) | Beam | 32MPa | Concrete Rectangular | 400 | 600 | 2400 | 6950 | 1.67 | 4080.73 | G300E | 5714795.45 | 44.84 | G300E | 6581020.71 | 51.64
4483 | Story61 | B46 | 32 MPa RC Beam (60 cm x 40 cm) | Beam | 32MPa | Concrete Rectangular | 400 | 600 | 2400 | 6950 | 1.67 | 4080.73 | G300E | 5361609.09 | 42.07 | G300E | 7854772.48 | 61.63
4484 | Story61 | B47 | 32 MPa RC Beam (32.5 cm x 25 cm) | Beam | 32MPa | Concrete Rectangular | 250 | 325 | 812.5 | 4550 | 0.37 | 904.43 | G300E | 7273825 | 57.07 | G300E | 2236464.18 | 17.55
4485 | Story61 | B48 | 32 MPa RC Beam (35 cm x 25 cm) | Beam | 32MPa | Concrete Rectangular | 250 | 350 | 875 | 6950 | 0.61 | 1487.77 | G300E | 8105279.55 | 63.6 | G300E | 3459680.78 | 27.15
4486 | Story61 | B49 | 32 MPa RC Beam (40 cm x 25 cm) | Beam | 32MPa | Concrete Rectangular | 250 | 400 | 1000 | 4550 | 0.46 | 1113.15 | G300E | 10055175 | 78.9 | G300E | 3014781.9 | 23.66
4487 | Story61 | B5 | 32 MPa RC Beam (40 cm x 25 cm) | Beam | 32MPa | Concrete Rectangular | 250 | 400 | 1000 | 6950 | 0.7 | 1700.31 | G300E | 8632215.91 | 67.73 | G300E | 4058926.36 | 31.85
4488 | Story61 | B50 | 32 MPa RC Beam (60 cm x 40 cm) | Beam | 32MPa | Concrete Rectangular | 400 | 600 | 2400 | 6950 | 1.67 | 4080.73 | G300E | 7085525 | 55.6 | G300E | 9635552.03 | 75.6
4489 | Story61 | B51 | 32 MPa RC Beam (60 cm x 40 cm) | Beam | 32MPa | Concrete Rectangular | 400 | 600 | 2400 | 4800 | 1.15 | 2818.35 | G300E | 16235200 | 127.39 | G300E | 8074709.12 | 63.36
4490 | Story61 | B52 | 32 MPa RC Beam (60 cm x 40 cm) | Beam | 32MPa | Concrete Rectangular | 400 | 600 | 2400 | 6950 | 1.67 | 4080.73 | G300E | 18353136.96 | 144.01 | G300E | 8677112.47 | 68.08
4491 | Story61 | B54 | 32 MPa RC Beam (60 cm x 40 cm) | Beam | 32MPa | Concrete Rectangular | 400 | 600 | 2400 | 6950 | 1.67 | 4080.73 | G300E | 18347697.83 | 143.96 | G300E | 8675601.6 | 68.07
4492 | Story61 | B55 | 32 MPa RC Beam (60 cm x 40 cm) | Beam | 32MPa | Concrete Rectangular | 400 | 600 | 2400 | 4550 | 1.09 | 2671.56 | G300E | 15398716.67 | 120.82 | G300E | 6533308.6 | 51.26
4493 | Story61 | B56 | 32 MPa RC Beam (60 cm x 40 cm) | Beam | 32MPa | Concrete Rectangular | 400 | 600 | 2400 | 6950 | 1.67 | 4080.73 | G300E | 7063727.27 | 55.42 | G300E | 9640290.66 | 75.64
4494 | Story61 | B57 | 32 MPa RC Beam (40 cm x 25 cm) | Beam | 32MPa | Concrete Rectangular | 250 | 400 | 1000 | 4550 | 0.46 | 1113.15 | G300E | 10120175 | 79.41 | G300E | 2534290.2 | 19.88
4495 | Story61 | B58 | 32 MPa RC Beam (35 cm x 25 cm) | Beam | 32MPa | Concrete Rectangular | 250 | 350 | 875 | 6950 | 0.61 | 1487.77 | G300E | 8114993.75 | 63.67 | G300E | 3490638.51 | 27.39
4496 | Story61 | B59 | 32 MPa RC Beam (32.5 cm x 25 cm) | Beam | 32MPa | Concrete Rectangular | 250 | 325 | 812.5 | 4550 | 0.37 | 904.43 | G300E | 7247825 | 56.87 | G300E | 2236428.27 | 17.55
4497 | Story61 | B6 | 32 MPa RC Beam (60 cm x 40 cm) | Beam | 32MPa | Concrete Rectangular | 400 | 600 | 2400 | 4550 | 1.09 | 2671.56 | G300E | 2939625 | 23.07 | G300E | 4550003.9 | 35.7
4498 | Story61 | B60 | 32 MPa RC Beam (60 cm x 40 cm) | Beam | 32MPa | Concrete Rectangular | 400 | 600 | 2400 | 6950 | 1.67 | 4080.73 | G300E | 5353395.45 | 42 | G300E | 7854772.48 | 61.63
4499 | Story61 | B61 | 32 MPa RC Beam (60 cm x 40 cm) | Beam | 32MPa | Concrete Rectangular | 400 | 600 | 2400 | 6950 | 1.67 | 4080.73 | G300E | 5328438.64 | 41.81 | G300E | 7854772.48 | 61.63
4500 | Story61 | B62 | 32 MPa RC Beam (37.5 cm x 25 cm) | Beam | 32MPa | Concrete Rectangular | 250 | 375 | 937.5 | 4550 | 0.43 | 1043.58 | G300E | 6357975 | 49.89 | G300E | 2087860.94 | 16.38
4501 | Story61 | B63 | 32 MPa RC Beam (37.5 cm x 25 cm) | Beam | 32MPa | Concrete Rectangular | 250 | 375 | 937.5 | 6950 | 0.65 | 1594.04 | G300E | 7572656.82 | 59.42 | G300E | 3282664.28 | 25.76
4502 | Story61 | B64 | 32 MPa RC Beam (27.5 cm x 25 cm) | Beam | 32MPa | Concrete Rectangular | 250 | 275 | 687.5 | 4550 | 0.31 | 765.29 | G300E | 5473650 | 42.95 | G300E | 1833687.13 | 14.39
4503 | Story61 | B65 | 32 MPa RC Beam (40 cm x 25 cm) | Beam | 32MPa | Concrete Rectangular | 250 | 400 | 1000 | 6950 | 0.7 | 1700.31 | G300E | 8632215.91 | 67.73 | G300E | 4058926.36 | 31.85
4504 | Story61 | B66 | 32 MPa RC Beam (60 cm x 40 cm) | Beam | 32MPa | Concrete Rectangular | 400 | 600 | 2400 | 4550 | 1.09 | 2671.56 | G300E | 3100500 | 24.33 | G300E | 6242604.55 | 48.98
4505 | Story61 | B67 | 32 MPa RC Beam (37.5 cm x 25 cm) | Beam | 32MPa | Concrete Rectangular | 250 | 375 | 937.5 | 6950 | 0.65 | 1594.04 | G300E | 10266413.64 | 80.55 | G300E | 3862311.65 | 30.31
4506 | Story61 | B68 | 32 MPa RC Beam (60 cm x 40 cm) | Beam | 32MPa | Concrete Rectangular | 400 | 600 | 2400 | 4550 | 1.09 | 2671.56 | G300E | 3919500 | 30.75 | G300E | 5605600 | 43.98
4507 | Story61 | B69 | 32 MPa RC Beam (37.5 cm x 25 cm) | Beam | 32MPa | Concrete Rectangular | 250 | 375 | 937.5 | 6950 | 0.65 | 1594.04 | G300E | 10262938.64 | 80.53 | G300E | 3722643.11 | 29.21
4508 | Story61 | B7 | 32 MPa RC Beam (37.5 cm x 25 cm) | Beam | 32MPa | Concrete Rectangular | 250 | 375 | 937.5 | 6950 | 0.65 | 1594.04 | G300E | 10268940.91 | 80.57 | G300E | 3862308.1 | 30.31
4509 | Story61 | B70 | 32 MPa RC Beam (60 cm x 40 cm) | Beam | 32MPa | Concrete Rectangular | 400 | 600 | 2400 | 4550 | 1.09 | 2671.56 | G300E | 3100500 | 24.33 | G300E | 6242604.55 | 48.98
4510 | Story61 | B71 | 32 MPa RC Beam (40 cm x 25 cm) | Beam | 32MPa | Concrete Rectangular | 250 | 400 | 1000 | 6950 | 0.7 | 1700.31 | G300E | 8621159.09 | 67.64 | G300E | 4058303.39 | 31.84
4511 | Story61 | B72 | 32 MPa RC Beam (27.5 cm x 25 cm) | Beam | 32MPa | Concrete Rectangular | 250 | 275 | 687.5 | 4550 | 0.31 | 765.29 | G300E | 5651750 | 44.35 | G300E | 1836734.25 | 14.41
4512 | Story61 | B73 | 32 MPa RC Beam (37.5 cm x 25 cm) | Beam | 32MPa | Concrete Rectangular | 250 | 375 | 937.5 | 6950 | 0.65 | 1594.04 | G300E | 7573920.45 | 59.43 | G300E | 3281880.03 | 25.75
4513 | Story61 | B74 | 32 MPa RC Beam (40 cm x 25 cm) | Beam | 32MPa | Concrete Rectangular | 250 | 400 | 1000 | 4550 | 0.46 | 1113.15 | G300E | 5837114.71 | 45.8 | G300E | 1734730.86 | 13.61
4514 | Story61 | B75 | 32 MPa RC Beam (60 cm x 40 cm) | Beam | 32MPa | Concrete Rectangular | 400 | 600 | 2400 | 6950 | 1.67 | 4080.73 | G300E | 4710154 | 36.96 | G300E | 8095368.9 | 63.52
4515 | Story61 | B76 | 32 MPa RC Beam (60 cm x 40 cm) | Beam | 32MPa | Concrete Rectangular | 400 | 600 | 2400 | 4550 | 1.09 | 2671.56 | G300E | 2743650 | 21.53 | G300E | 6151603.9 | 48.27
4516 | Story61 | B77 | 32 MPa RC Beam (60 cm x 40 cm) | Beam | 32MPa | Concrete Rectangular | 400 | 600 | 2400 | 4550 | 1.09 | 2671.56 | G300E | 2743650 | 21.53 | G300E | 5350803.9 | 41.98
4517 | Story61 | B78 | 32 MPa RC Beam (60 cm x 40 cm) | Beam | 32MPa | Concrete Rectangular | 400 | 600 | 2400 | 4550 | 1.09 | 2671.56 | G300E | 2939625 | 23.07 | G300E | 4550003.9 | 35.7
4518 | Story61 | B79 | 32 MPa RC Beam (60 cm x 40 cm) | Beam | 32MPa | Concrete Rectangular | 400 | 600 | 2400 | 4550 | 1.09 | 2671.56 | G300E | 4311450 | 33.83 | G300E | 5605600 | 43.98
4519 | Story61 | B8 | 32 MPa RC Beam (60 cm x 40 cm) | Beam | 32MPa | Concrete Rectangular | 400 | 600 | 2400 | 4550 | 1.09 | 2671.56 | G300E | 4311450 | 33.83 | G300E | 5605600 | 43.98
4520 | Story61 | B80 | 32 MPa RC Beam (60 cm x 40 cm) | Beam | 32MPa | Concrete Rectangular | 400 | 600 | 2400 | 4550 | 1.09 | 2671.56 | G300E | 2939625 | 23.07 | G300E | 4550003.9 | 35.7
4521 | Story61 | B81 | 32 MPa RC Beam (60 cm x 40 cm) | Beam | 32MPa | Concrete Rectangular | 400 | 600 | 2400 | 4550 | 1.09 | 2671.56 | G300E | 2743650 | 21.53 | G300E | 5350803.9 | 41.98
4522 | Story61 | B82 | 32 MPa RC Beam (60 cm x 40 cm) | Beam | 32MPa | Concrete Rectangular | 400 | 600 | 2400 | 4550 | 1.09 | 2671.56 | G300E | 2743650 | 21.53 | G300E | 6151603.9 | 48.27
4523 | Story61 | B9 | 32 MPa RC Beam (37.5 cm x 25 cm) | Beam | 32MPa | Concrete Rectangular | 250 | 375 | 937.5 | 6950 | 0.65 | 1594.04 | G300E | 10268940.91 | 80.57 | G300E | 3862336.53 | 30.31
4524 | Story62 | B1 | 32 MPa RC Beam (60 cm x 40 cm) | Beam | 32MPa | Concrete Rectangular | 400 | 600 | 2400 | 6950 | 1.67 | 4080.73 | G300E | 5714795.45 | 44.84 | G300E | 6191820.71 | 48.58
4525 | Story62 | B10 | 32 MPa RC Beam (60 cm x 40 cm) | Beam | 32MPa | Concrete Rectangular | 400 | 600 | 2400 | 4550 | 1.09 | 2671.56 | G300E | 3601040.62 | 28.26 | G300E | 4952677.84 | 38.86
4526 | Story62 | B11 | 32 MPa RC Beam (37.5 cm x 25 cm) | Beam | 32MPa | Concrete Rectangular | 250 | 375 | 937.5 | 6950 | 0.65 | 1594.04 | G300E | 9293413.64 | 72.92 | G300E | 3811113.06 | 29.9
4527 | Story62 | B12 | 32 MPa RC Beam (60 cm x 40 cm) | Beam | 32MPa | Concrete Rectangular | 400 | 600 | 2400 | 4550 | 1.09 | 2671.56 | G300E | 2939625 | 23.07 | G300E | 4550003.9 | 35.7
4528 | Story62 | B13 | 32 MPa RC Beam (42.5 cm x 25 cm) | Beam | 32MPa | Concrete Rectangular | 250 | 425 | 1062.5 | 6950 | 0.74 | 1806.57 | G300E | 6150118.18 | 48.26 | G300E | 4043729.16 | 31.73
4529 | Story62 | B14 | 32 MPa RC Beam (60 cm x 40 cm) | Beam | 32MPa | Concrete Rectangular | 400 | 600 | 2400 | 4550 | 1.09 | 2671.56 | G300E | 3841110 | 30.14 | G300E | 2581975.76 | 20.26
4530 | Story62 | B15 | 32 MPa RC Beam (60 cm x 40 cm) | Beam | 32MPa | Concrete Rectangular | 400 | 600 | 2400 | 6950 | 1.67 | 4080.73 | G300E | 5714795.45 | 44.84 | G300E | 6191820.71 | 48.58
4531 | Story62 | B16 | 32 MPa RC Beam (60 cm x 40 cm) | Beam | 32MPa | Concrete Rectangular | 400 | 600 | 2400 | 6950 | 1.67 | 4080.73 | G300E | 5194809.09 | 40.76 | G300E | 8243972.48 | 64.69
4532 | Story62 | B17 | 32 MPa RC Beam (37.5 cm x 25 cm) | Beam | 32MPa | Concrete Rectangular | 250 | 375 | 937.5 | 4550 | 0.43 | 1043.58 | G300E | 6133075 | 48.12 | G300E | 2605051.72 | 20.44
4533 | Story62 | B18 | 32 MPa RC Beam (35 cm x 25 cm) | Beam | 32MPa | Concrete Rectangular | 250 | 350 | 875 | 6950 | 0.61 | 1487.77 | G300E | 8238277.27 | 64.64 | G300E | 3472401.17 | 27.25
4534 | Story62 | B19 | 32 MPa RC Beam (27.5 cm x 25 cm) | Beam | 32MPa | Concrete Rectangular | 250 | 275 | 687.5 | 4550 | 0.31 | 765.29 | G300E | 5831475 | 45.76 | G300E | 1897095.61 | 14.89
4535 | Story62 | B2 | 32 MPa RC Beam (60 cm x 40 cm) | Beam | 32MPa | Concrete Rectangular | 400 | 600 | 2400 | 4550 | 1.09 | 2671.56 | G300E | 3841110 | 30.14 | G300E | 2581975.76 | 20.26
4536 | Story62 | B20 | 32 MPa RC Beam (60 cm x 40 cm) | Beam | 32MPa | Concrete Rectangular | 400 | 600 | 2400 | 6950 | 1.67 | 4080.73 | G300E | 7183456.82 | 56.36 | G300E | 9615333.85 | 75.45
4537 | Story62 | B21 | 32 MPa RC Beam (60 cm x 25 cm) | Beam | 32MPa | Concrete Rectangular | 250 | 600 | 1500 | 4550 | 0.68 | 1669.72 | G300E | 2208050 | 17.33 | G300E | 3306230.2 | 25.94
4538 | Story62 | B22 | 32 MPa RC Beam (60 cm x 40 cm) | Beam | 32MPa | Concrete Rectangular | 400 | 600 | 2400 | 7200 | 1.73 | 4227.52 | G300E | 19283791.3 | 151.31 | G300E | 9005739.34 | 70.66
4539 | Story62 | B23 | 32 MPa RC Beam (60 cm x 40 cm) | Beam | 32MPa | Concrete Rectangular | 400 | 600 | 2400 | 4550 | 1.09 | 2671.56 | G300E | 3919500 | 30.75 | G300E | 5605600 | 43.98
4540 | Story62 | B24 | 32 MPa RC Beam (60 cm x 40 cm) | Beam | 32MPa | Concrete Rectangular | 400 | 600 | 2400 | 7200 | 1.73 | 4227.52 | G300E | 19291930.43 | 151.37 | G300E | 9006197.63 | 70.67
4541 | Story62 | B25 | 32 MPa RC Beam (60 cm x 25 cm) | Beam | 32MPa | Concrete Rectangular | 250 | 600 | 1500 | 4550 | 0.68 | 1669.72 | G300E | 2208050 | 17.33 | G300E | 3306230.2 | 25.94
4542 | Story62 | B26 | 32 MPa RC Beam (60 cm x 40 cm) | Beam | 32MPa | Concrete Rectangular | 400 | 600 | 2400 | 6950 | 1.67 | 4080.73 | G300E | 7184088.64 | 56.37 | G300E | 9615333.85 | 75.45
4543 | Story62 | B27 | 32 MPa RC Beam (27.5 cm x 25 cm) | Beam | 32MPa | Concrete Rectangular | 250 | 275 | 687.5 | 4550 | 0.31 | 765.29 | G300E | 5830175 | 45.75 | G300E | 1900979.52 | 14.92
4544 | Story62 | B28 | 32 MPa RC Beam (35 cm x 25 cm) | Beam | 32MPa | Concrete Rectangular | 250 | 350 | 875 | 6950 | 0.61 | 1487.77 | G300E | 8238909.09 | 64.65 | G300E | 3472418.86 | 27.25
4545 | Story62 | B29 | 32 MPa RC Beam (37.5 cm x 25 cm) | Beam | 32MPa | Concrete Rectangular | 250 | 375 | 937.5 | 4550 | 0.43 | 1043.58 | G300E | 6132100 | 48.11 | G300E | 2604989.56 | 20.44
4546 | Story62 | B3 | 32 MPa RC Beam (42.5 cm x 25 cm) | Beam | 32MPa | Concrete Rectangular | 250 | 425 | 1062.5 | 6950 | 0.74 | 1806.57 | G300E | 6151381.82 | 48.27 | G300E | 4039038.86 | 31.69
4547 | Story62 | B30 | 32 MPa RC Beam (60 cm x 40 cm) | Beam | 32MPa | Concrete Rectangular | 400 | 600 | 2400 | 6950 | 1.67 | 4080.73 | G300E | 5195125 | 40.76 | G300E | 8243972.48 | 64.69
4548 | Story62 | B31 | 32 MPa RC Beam (60 cm x 40 cm) | Beam | 32MPa | Concrete Rectangular | 400 | 600 | 2400 | 6950 | 1.67 | 4080.73 | G300E | 5132890.91 | 40.27 | G300E | 6687172.48 | 52.47
4549 | Story62 | B32 | 32 MPa RC Beam (37.5 cm x 25 cm) | Beam | 32MPa | Concrete Rectangular | 250 | 375 | 937.5 | 4550 | 0.43 | 1043.58 | G300E | 6210750 | 48.73 | G300E | 2172233.38 | 17.04
4550 | Story62 | B33 | 32 MPa RC Beam (32.5 cm x 25 cm) | Beam | 32MPa | Concrete Rectangular | 250 | 325 | 812.5 | 6950 | 0.56 | 1381.5 | G300E | 6460340.91 | 50.69 | G300E | 3208087.94 | 25.17
4551 | Story62 | B34 | 32 MPa RC Beam (40 cm x 25 cm) | Beam | 32MPa | Concrete Rectangular | 250 | 400 | 1000 | 4550 | 0.46 | 1113.15 | G300E | 10447775 | 81.98 | G300E | 3012906 | 23.64
4552 | Story62 | B35 | 32 MPa RC Beam (60 cm x 40 cm) | Beam | 32MPa | Concrete Rectangular | 400 | 600 | 2400 | 6950 | 1.67 | 4080.73 | G300E | 5803250 | 45.53 | G300E | 8980036.87 | 70.46
4553 | Story62 | B36 | 32 MPa RC Beam (60 cm x 40 cm) | Beam | 32MPa | Concrete Rectangular | 400 | 600 | 2400 | 4800 | 1.15 | 2818.35 | G300E | 16421440 | 128.85 | G300E | 8104283.52 | 63.59
4554 | Story62 | B4 | 32 MPa RC Beam (60 cm x 40 cm) | Beam | 32MPa | Concrete Rectangular | 400 | 600 | 2400 | 4550 | 1.09 | 2671.56 | G300E | 2939625 | 23.07 | G300E | 4550003.9 | 35.7
4555 | Story62 | B40 | 32 MPa RC Beam (60 cm x 40 cm) | Beam | 32MPa | Concrete Rectangular | 400 | 600 | 2400 | 4550 | 1.09 | 2671.56 | G300E | 15568280 | 122.15 | G300E | 7682605.23 | 60.28
4556 | Story62 | B41 | 32 MPa RC Beam (60 cm x 40 cm) | Beam | 32MPa | Concrete Rectangular | 400 | 600 | 2400 | 6950 | 1.67 | 4080.73 | G300E | 5804513.64 | 45.54 | G300E | 8973402.78 | 70.41
4557 | Story62 | B42 | 32 MPa RC Beam (40 cm x 25 cm) | Beam | 32MPa | Concrete Rectangular | 250 | 400 | 1000 | 4550 | 0.46 | 1113.15 | G300E | 10441275 | 81.93 | G300E | 3014161.8 | 23.65
4558 | Story62 | B43 | 32 MPa RC Beam (32.5 cm x 25 cm) | Beam | 32MPa | Concrete Rectangular | 250 | 325 | 812.5 | 6950 | 0.56 | 1381.5 | G300E | 6459709.09 | 50.69 | G300E | 3209035.66 | 25.18
4559 | Story62 | B44 | 32 MPa RC Beam (37.5 cm x 25 cm) | Beam | 32MPa | Concrete Rectangular | 250 | 375 | 937.5 | 4550 | 0.43 | 1043.58 | G300E | 6205550 | 48.69 | G300E | 2171762.94 | 17.04
4560 | Story62 | B45 | 32 MPa RC Beam (60 cm x 40 cm) | Beam | 32MPa | Concrete Rectangular | 400 | 600 | 2400 | 6950 | 1.67 | 4080.73 | G300E | 5132890.91 | 40.27 | G300E | 6687172.48 | 52.47
4561 | Story62 | B46 | 32 MPa RC Beam (60 cm x 40 cm) | Beam | 32MPa | Concrete Rectangular | 400 | 600 | 2400 | 6950 | 1.67 | 4080.73 | G300E | 5195125 | 40.76 | G300E | 8243972.48 | 64.69
4562 | Story62 | B47 | 32 MPa RC Beam (37.5 cm x 25 cm) | Beam | 32MPa | Concrete Rectangular | 250 | 375 | 937.5 | 4550 | 0.43 | 1043.58 | G300E | 6210100 | 48.73 | G300E | 2172166.34 | 17.04
4563 | Story62 | B48 | 32 MPa RC Beam (35 cm x 25 cm) | Beam | 32MPa | Concrete Rectangular | 250 | 350 | 875 | 6950 | 0.61 | 1487.77 | G300E | 8237329.55 | 64.63 | G300E | 3472401.17 | 27.25
4564 | Story62 | B49 | 32 MPa RC Beam (40 cm x 25 cm) | Beam | 32MPa | Concrete Rectangular | 250 | 400 | 1000 | 4550 | 0.46 | 1113.15 | G300E | 10447775 | 81.98 | G300E | 3014876.8 | 23.66
4565 | Story62 | B5 | 32 MPa RC Beam (37.5 cm x 25 cm) | Beam | 32MPa | Concrete Rectangular | 250 | 375 | 937.5 | 6950 | 0.65 | 1594.04 | G300E | 9293413.64 | 72.92 | G300E | 3811103.58 | 29.9
4566 | Story62 | B50 | 32 MPa RC Beam (60 cm x 40 cm) | Beam | 32MPa | Concrete Rectangular | 400 | 600 | 2400 | 6950 | 1.67 | 4080.73 | G300E | 7181877.27 | 56.35 | G300E | 9615333.85 | 75.45
4567 | Story62 | B51 | 32 MPa RC Beam (60 cm x 40 cm) | Beam | 32MPa | Concrete Rectangular | 400 | 600 | 2400 | 4800 | 1.15 | 2818.35 | G300E | 16421440 | 128.85 | G300E | 8104250.88 | 63.59
4568 | Story62 | B52 | 32 MPa RC Beam (60 cm x 40 cm) | Beam | 32MPa | Concrete Rectangular | 400 | 600 | 2400 | 6950 | 1.67 | 4080.73 | G300E | 18609984.78 | 146.02 | G300E | 8692876.88 | 68.21
4569 | Story62 | B54 | 32 MPa RC Beam (60 cm x 40 cm) | Beam | 32MPa | Concrete Rectangular | 400 | 600 | 2400 | 6950 | 1.67 | 4080.73 | G300E | 18604545.65 | 145.98 | G300E | 8691416.78 | 68.2
4570 | Story62 | B55 | 32 MPa RC Beam (60 cm x 40 cm) | Beam | 32MPa | Concrete Rectangular | 400 | 600 | 2400 | 4550 | 1.09 | 2671.56 | G300E | 15576773.33 | 122.22 | G300E | 6574260.42 | 51.58
4571 | Story62 | B56 | 32 MPa RC Beam (60 cm x 40 cm) | Beam | 32MPa | Concrete Rectangular | 400 | 600 | 2400 | 6950 | 1.67 | 4080.73 | G300E | 7161027.27 | 56.19 | G300E | 9618808.85 | 75.47
4572 | Story62 | B57 | 32 MPa RC Beam (40 cm x 25 cm) | Beam | 32MPa | Concrete Rectangular | 250 | 400 | 1000 | 4550 | 0.46 | 1113.15 | G300E | 10429250 | 81.83 | G300E | 2537746.9 | 19.91
4573 | Story62 | B58 | 32 MPa RC Beam (35 cm x 25 cm) | Beam | 32MPa | Concrete Rectangular | 250 | 350 | 875 | 6950 | 0.61 | 1487.77 | G300E | 8070397.92 | 63.32 | G300E | 3425071.06 | 26.87
4574 | Story62 | B59 | 32 MPa RC Beam (37.5 cm x 25 cm) | Beam | 32MPa | Concrete Rectangular | 250 | 375 | 937.5 | 4550 | 0.43 | 1043.58 | G300E | 6190600 | 48.57 | G300E | 2171878.72 | 17.04
4575 | Story62 | B6 | 32 MPa RC Beam (60 cm x 40 cm) | Beam | 32MPa | Concrete Rectangular | 400 | 600 | 2400 | 4550 | 1.09 | 2671.56 | G300E | 3601040.62 | 28.26 | G300E | 4952677.84 | 38.86
4576 | Story62 | B60 | 32 MPa RC Beam (60 cm x 40 cm) | Beam | 32MPa | Concrete Rectangular | 400 | 600 | 2400 | 6950 | 1.67 | 4080.73 | G300E | 5187227.27 | 40.7 | G300E | 8243972.48 | 64.69
4577 | Story62 | B61 | 32 MPa RC Beam (60 cm x 40 cm) | Beam | 32MPa | Concrete Rectangular | 400 | 600 | 2400 | 6950 | 1.67 | 4080.73 | G300E | 5714795.45 | 44.84 | G300E | 6191820.71 | 48.58
4578 | Story62 | B62 | 32 MPa RC Beam (37.5 cm x 25 cm) | Beam | 32MPa | Concrete Rectangular | 250 | 375 | 937.5 | 4550 | 0.43 | 1043.58 | G300E | 6133725 | 48.13 | G300E | 2605049.28 | 20.44
4579 | Story62 | B63 | 32 MPa RC Beam (42.5 cm x 25 cm) | Beam | 32MPa | Concrete Rectangular | 250 | 425 | 1062.5 | 6950 | 0.74 | 1806.57 | G300E | 6150434.09 | 48.26 | G300E | 4043734.53 | 31.73
4580 | Story62 | B64 | 32 MPa RC Beam (27.5 cm x 25 cm) | Beam | 32MPa | Concrete Rectangular | 250 | 275 | 687.5 | 4550 | 0.31 | 765.29 | G300E | 5833100 | 45.77 | G300E | 1901013.48 | 14.92
4581 | Story62 | B65 | 32 MPa RC Beam (37.5 cm x 25 cm) | Beam | 32MPa | Concrete Rectangular | 250 | 375 | 937.5 | 6950 | 0.65 | 1594.04 | G300E | 9293097.73 | 72.92 | G300E | 3811096.47 | 29.9
4582 | Story62 | B66 | 32 MPa RC Beam (60 cm x 25 cm) | Beam | 32MPa | Concrete Rectangular | 250 | 600 | 1500 | 4550 | 0.68 | 1669.72 | G300E | 2208700 | 17.33 | G300E | 3306230.2 | 25.94
4583 | Story62 | B67 | 32 MPa RC Beam (37.5 cm x 25 cm) | Beam | 32MPa | Concrete Rectangular | 250 | 375 | 937.5 | 6950 | 0.65 | 1594.04 | G300E | 10561156.82 | 82.87 | G300E | 3852287.07 | 30.23
4584 | Story62 | B68 | 32 MPa RC Beam (60 cm x 40 cm) | Beam | 32MPa | Concrete Rectangular | 400 | 600 | 2400 | 4550 | 1.09 | 2671.56 | G300E | 3919500 | 30.75 | G300E | 5605600 | 43.98
4585 | Story62 | B69 | 32 MPa RC Beam (37.5 cm x 25 cm) | Beam | 32MPa | Concrete Rectangular | 250 | 375 | 937.5 | 6950 | 0.65 | 1594.04 | G300E | 10557997.73 | 82.84 | G300E | 3852256.27 | 30.23
4586 | Story62 | B7 | 32 MPa RC Beam (37.5 cm x 25 cm) | Beam | 32MPa | Concrete Rectangular | 250 | 375 | 937.5 | 6950 | 0.65 | 1594.04 | G300E | 10565895.45 | 82.9 | G300E | 3852324.98 | 30.23
4587 | Story62 | B70 | 32 MPa RC Beam (60 cm x 25 cm) | Beam | 32MPa | Concrete Rectangular | 250 | 600 | 1500 | 4550 | 0.68 | 1669.72 | G300E | 2207400 | 17.32 | G300E | 3307530.2 | 25.95
4588 | Story62 | B71 | 32 MPa RC Beam (37.5 cm x 25 cm) | Beam | 32MPa | Concrete Rectangular | 250 | 375 | 937.5 | 6950 | 0.65 | 1594.04 | G300E | 9280777.27 | 72.82 | G300E | 3810585.88 | 29.9
4589 | Story62 | B72 | 32 MPa RC Beam (27.5 cm x 25 cm) | Beam | 32MPa | Concrete Rectangular | 250 | 275 | 687.5 | 4550 | 0.31 | 765.29 | G300E | 5994950 | 47.04 | G300E | 1904091.64 | 14.94
4590 | Story62 | B73 | 32 MPa RC Beam (42.5 cm x 25 cm) | Beam | 32MPa | Concrete Rectangular | 250 | 425 | 1062.5 | 6950 | 0.74 | 1806.57 | G300E | 6131479.55 | 48.11 | G300E | 4041276.52 | 31.71
4591 | Story62 | B74 | 32 MPa RC Beam (37.5 cm x 25 cm) | Beam | 32MPa | Concrete Rectangular | 250 | 375 | 937.5 | 4550 | 0.43 | 1043.58 | G300E | 6505697.06 | 51.05 | G300E | 2590643.87 | 20.33
4592 | Story62 | B75 | 32 MPa RC Beam (60 cm x 40 cm) | Beam | 32MPa | Concrete Rectangular | 400 | 600 | 2400 | 6950 | 1.67 | 4080.73 | G300E | 5319155.77 | 41.74 | G300E | 6302048.83 | 49.45
4593 | Story62 | B76 | 32 MPa RC Beam (60 cm x 40 cm) | Beam | 32MPa | Concrete Rectangular | 400 | 600 | 2400 | 4550 | 1.09 | 2671.56 | G300E | 3841110 | 30.14 | G300E | 2581975.76 | 20.26
4594 | Story62 | B77 | 32 MPa RC Beam (60 cm x 40 cm) | Beam | 32MPa | Concrete Rectangular | 400 | 600 | 2400 | 4550 | 1.09 | 2671.56 | G300E | 2939625 | 23.07 | G300E | 4550003.9 | 35.7
4595 | Story62 | B78 | 32 MPa RC Beam (60 cm x 40 cm) | Beam | 32MPa | Concrete Rectangular | 400 | 600 | 2400 | 4550 | 1.09 | 2671.56 | G300E | 3601040.62 | 28.26 | G300E | 4952677.84 | 38.86
4596 | Story62 | B79 | 32 MPa RC Beam (60 cm x 40 cm) | Beam | 32MPa | Concrete Rectangular | 400 | 600 | 2400 | 4550 | 1.09 | 2671.56 | G300E | 3135600 | 24.6 | G300E | 4550003.9 | 35.7
4597 | Story62 | B8 | 32 MPa RC Beam (60 cm x 40 cm) | Beam | 32MPa | Concrete Rectangular | 400 | 600 | 2400 | 4550 | 1.09 | 2671.56 | G300E | 3135600 | 24.6 | G300E | 4550003.9 | 35.7
4598 | Story62 | B80 | 32 MPa RC Beam (60 cm x 40 cm) | Beam | 32MPa | Concrete Rectangular | 400 | 600 | 2400 | 4550 | 1.09 | 2671.56 | G300E | 3601040.62 | 28.26 | G300E | 4952677.84 | 38.86
4599 | Story62 | B81 | 32 MPa RC Beam (60 cm x 40 cm) | Beam | 32MPa | Concrete Rectangular | 400 | 600 | 2400 | 4550 | 1.09 | 2671.56 | G300E | 2939625 | 23.07 | G300E | 4550003.9 | 35.7
4600 | Story62 | B82 | 32 MPa RC Beam (60 cm x 40 cm) | Beam | 32MPa | Concrete Rectangular | 400 | 600 | 2400 | 4550 | 1.09 | 2671.56 | G300E | 3841110 | 30.14 | G300E | 2581975.76 | 20.26
4601 | Story62 | B9 | 32 MPa RC Beam (37.5 cm x 25 cm) | Beam | 32MPa | Concrete Rectangular | 250 | 375 | 937.5 | 6950 | 0.65 | 1594.04 | G300E | 10566211.36 | 82.91 | G300E | 3852342.75 | 30.23
4602 | Story63 | B1 | 32 MPa RC Beam (60 cm x 40 cm) | Beam | 32MPa | Concrete Rectangular | 400 | 600 | 2400 | 6950 | 1.67 | 4080.73 | G300E | 5154688.64 | 40.45 | G300E | 8243972.48 | 64.69
4603 | Story63 | B10 | 32 MPa RC Beam (60 cm x 40 cm) | Beam | 32MPa | Concrete Rectangular | 400 | 600 | 2400 | 4550 | 1.09 | 2671.56 | G300E | 3440368.75 | 26.99 | G300E | 4060878.98 | 31.86
4604 | Story63 | B11 | 32 MPa RC Beam (42.5 cm x 25 cm) | Beam | 32MPa | Concrete Rectangular | 250 | 425 | 1062.5 | 6950 | 0.74 | 1806.57 | G300E | 8487845.45 | 66.6 | G300E | 4065962.69 | 31.9
4605 | Story63 | B12 | 32 MPa RC Beam (60 cm x 40 cm) | Beam | 32MPa | Concrete Rectangular | 400 | 600 | 2400 | 4550 | 1.09 | 2671.56 | G300E | 3292380 | 25.83 | G300E | 5775467.88 | 45.32
4606 | Story63 | B13 | 32 MPa RC Beam (37.5 cm x 25 cm) | Beam | 32MPa | Concrete Rectangular | 250 | 375 | 937.5 | 6950 | 0.65 | 1594.04 | G300E | 7845602.27 | 61.56 | G300E | 3711158.63 | 29.12
4607 | Story63 | B14 | 32 MPa RC Beam (60 cm x 40 cm) | Beam | 32MPa | Concrete Rectangular | 400 | 600 | 2400 | 4550 | 1.09 | 2671.56 | G300E | 3135600 | 24.6 | G300E | 4550003.9 | 35.7
4608 | Story63 | B15 | 32 MPa RC Beam (60 cm x 40 cm) | Beam | 32MPa | Concrete Rectangular | 400 | 600 | 2400 | 6950 | 1.67 | 4080.73 | G300E | 5154688.64 | 40.45 | G300E | 8243972.48 | 64.69
4609 | Story63 | B16 | 32 MPa RC Beam (60 cm x 40 cm) | Beam | 32MPa | Concrete Rectangular | 400 | 600 | 2400 | 6950 | 1.67 | 4080.73 | G300E | 5333809.09 | 41.85 | G300E | 6757931.06 | 53.03
4610 | Story63 | B17 | 32 MPa RC Beam (45 cm x 25 cm) | Beam | 32MPa | Concrete Rectangular | 250 | 450 | 1125 | 4550 | 0.51 | 1252.29 | G300E | 6036875 | 47.37 | G300E | 2401625.2 | 18.84
4611 | Story63 | B18 | 32 MPa RC Beam (40 cm x 25 cm) | Beam | 32MPa | Concrete Rectangular | 250 | 400 | 1000 | 6950 | 0.7 | 1700.31 | G300E | 5944777.27 | 46.64 | G300E | 3826087.46 | 30.02
4612 | Story63 | B19 | 32 MPa RC Beam (27.5 cm x 25 cm) | Beam | 32MPa | Concrete Rectangular | 250 | 275 | 687.5 | 4550 | 0.31 | 765.29 | G300E | 6195475 | 48.61 | G300E | 1798027.32 | 14.11
4613 | Story63 | B2 | 32 MPa RC Beam (60 cm x 40 cm) | Beam | 32MPa | Concrete Rectangular | 400 | 600 | 2400 | 4550 | 1.09 | 2671.56 | G300E | 3135600 | 24.6 | G300E | 4550003.9 | 35.7
4614 | Story63 | B20 | 32 MPa RC Beam (60 cm x 40 cm) | Beam | 32MPa | Concrete Rectangular | 400 | 600 | 2400 | 6950 | 1.67 | 4080.73 | G300E | 7329406.82 | 57.51 | G300E | 9599538.39 | 75.32
4615 | Story63 | B21 | 32 MPa RC Beam (60 cm x 40 cm) | Beam | 32MPa | Concrete Rectangular | 400 | 600 | 2400 | 4550 | 1.09 | 2671.56 | G300E | 3119025 | 24.47 | G300E | 6242604.55 | 48.98
4616 | Story63 | B22 | 32 MPa RC Beam (60 cm x 40 cm) | Beam | 32MPa | Concrete Rectangular | 400 | 600 | 2400 | 7200 | 1.73 | 4227.52 | G300E | 19451582.61 | 152.62 | G300E | 9109705.46 | 71.48
4617 | Story63 | B23 | 32 MPa RC Beam (60 cm x 40 cm) | Beam | 32MPa | Concrete Rectangular | 400 | 600 | 2400 | 4550 | 1.09 | 2671.56 | G300E | 3919500 | 30.75 | G300E | 5605600 | 43.98
4618 | Story63 | B24 | 32 MPa RC Beam (60 cm x 40 cm) | Beam | 32MPa | Concrete Rectangular | 400 | 600 | 2400 | 7200 | 1.73 | 4227.52 | G300E | 19460660.87 | 152.7 | G300E | 9110392.9 | 71.48
4619 | Story63 | B25 | 32 MPa RC Beam (60 cm x 40 cm) | Beam | 32MPa | Concrete Rectangular | 400 | 600 | 2400 | 4550 | 1.09 | 2671.56 | G300E | 3119025 | 24.47 | G300E | 6242604.55 | 48.98
4620 | Story63 | B26 | 32 MPa RC Beam (60 cm x 40 cm) | Beam | 32MPa | Concrete Rectangular | 400 | 600 | 2400 | 6950 | 1.67 | 4080.73 | G300E | 7330986.36 | 57.52 | G300E | 9599538.39 | 75.32
4621 | Story63 | B27 | 32 MPa RC Beam (27.5 cm x 25 cm) | Beam | 32MPa | Concrete Rectangular | 250 | 275 | 687.5 | 4550 | 0.31 | 765.29 | G300E | 6194500 | 48.6 | G300E | 1800937.12 | 14.13
4622 | Story63 | B28 | 32 MPa RC Beam (40 cm x 25 cm) | Beam | 32MPa | Concrete Rectangular | 250 | 400 | 1000 | 6950 | 0.7 | 1700.31 | G300E | 5945725 | 46.65 | G300E | 3827351.1 | 30.03
4623 | Story63 | B29 | 32 MPa RC Beam (45 cm x 25 cm) | Beam | 32MPa | Concrete Rectangular | 250 | 450 | 1125 | 4550 | 0.51 | 1252.29 | G300E | 6037525 | 47.37 | G300E | 2401663.22 | 18.84
4624 | Story63 | B3 | 32 MPa RC Beam (37.5 cm x 25 cm) | Beam | 32MPa | Concrete Rectangular | 250 | 375 | 937.5 | 6950 | 0.65 | 1594.04 | G300E | 7848445.45 | 61.58 | G300E | 3711238 | 29.12
4625 | Story63 | B30 | 32 MPa RC Beam (60 cm x 40 cm) | Beam | 32MPa | Concrete Rectangular | 400 | 600 | 2400 | 6950 | 1.67 | 4080.73 | G300E | 5333809.09 | 41.85 | G300E | 6757931.06 | 53.03
4626 | Story63 | B31 | 32 MPa RC Beam (60 cm x 40 cm) | Beam | 32MPa | Concrete Rectangular | 400 | 600 | 2400 | 6950 | 1.67 | 4080.73 | G300E | 5137945.45 | 40.31 | G300E | 6687172.48 | 52.47
4627 | Story63 | B32 | 32 MPa RC Beam (32.5 cm x 25 cm) | Beam | 32MPa | Concrete Rectangular | 250 | 325 | 812.5 | 4550 | 0.37 | 904.43 | G300E | 7497750 | 58.83 | G300E | 2282720.54 | 17.91
4628 | Story63 | B33 | 32 MPa RC Beam (37.5 cm x 25 cm) | Beam | 32MPa | Concrete Rectangular | 250 | 375 | 937.5 | 6950 | 0.65 | 1594.04 | G300E | 5777029.55 | 45.33 | G300E | 3563223.14 | 27.96
4629 | Story63 | B34 | 32 MPa RC Beam (40 cm x 25 cm) | Beam | 32MPa | Concrete Rectangular | 250 | 400 | 1000 | 4550 | 0.46 | 1113.15 | G300E | 10569650 | 82.93 | G300E | 3022942 | 23.72
4630 | Story63 | B35 | 32 MPa RC Beam (60 cm x 40 cm) | Beam | 32MPa | Concrete Rectangular | 400 | 600 | 2400 | 6950 | 1.67 | 4080.73 | G300E | 5803250 | 45.53 | G300E | 8993305.05 | 70.56
4631 | Story63 | B36 | 32 MPa RC Beam (60 cm x 40 cm) | Beam | 32MPa | Concrete Rectangular | 400 | 600 | 2400 | 4800 | 1.15 | 2818.35 | G300E | 16632320 | 130.5 | G300E | 8144215.04 | 63.9
4632 | Story63 | B4 | 32 MPa RC Beam (60 cm x 40 cm) | Beam | 32MPa | Concrete Rectangular | 400 | 600 | 2400 | 4550 | 1.09 | 2671.56 | G300E | 3292380 | 25.83 | G300E | 5775467.88 | 45.32
4633 | Story63 | B40 | 32 MPa RC Beam (60 cm x 40 cm) | Beam | 32MPa | Concrete Rectangular | 400 | 600 | 2400 | 4550 | 1.09 | 2671.56 | G300E | 15767266.67 | 123.72 | G300E | 7720442.43 | 60.58
4634 | Story63 | B41 | 32 MPa RC Beam (60 cm x 40 cm) | Beam | 32MPa | Concrete Rectangular | 400 | 600 | 2400 | 6950 | 1.67 | 4080.73 | G300E | 5804513.64 | 45.54 | G300E | 8988566.42 | 70.53
4635 | Story63 | B42 | 32 MPa RC Beam (40 cm x 25 cm) | Beam | 32MPa | Concrete Rectangular | 250 | 400 | 1000 | 4550 | 0.46 | 1113.15 | G300E | 10561525 | 82.87 | G300E | 3022227 | 23.71
4636 | Story63 | B43 | 32 MPa RC Beam (37.5 cm x 25 cm) | Beam | 32MPa | Concrete Rectangular | 250 | 375 | 937.5 | 6950 | 0.65 | 1594.04 | G300E | 5774186.36 | 45.31 | G300E | 3563223.14 | 27.96
4637 | Story63 | B44 | 32 MPa RC Beam (32.5 cm x 25 cm) | Beam | 32MPa | Concrete Rectangular | 250 | 325 | 812.5 | 4550 | 0.37 | 904.43 | G300E | 7488650 | 58.76 | G300E | 2282435.35 | 17.91
4638 | Story63 | B45 | 32 MPa RC Beam (60 cm x 40 cm) | Beam | 32MPa | Concrete Rectangular | 400 | 600 | 2400 | 6950 | 1.67 | 4080.73 | G300E | 5137945.45 | 40.31 | G300E | 6687172.48 | 52.47
4639 | Story63 | B46 | 32 MPa RC Beam (60 cm x 40 cm) | Beam | 32MPa | Concrete Rectangular | 400 | 600 | 2400 | 6950 | 1.67 | 4080.73 | G300E | 5333809.09 | 41.85 | G300E | 6757931.06 | 53.03
4640 | Story63 | B47 | 32 MPa RC Beam (32.5 cm x 25 cm) | Beam | 32MPa | Concrete Rectangular | 250 | 325 | 812.5 | 4550 | 0.37 | 904.43 | G300E | 7496450 | 58.82 | G300E | 2282697.3 | 17.91
4641 | Story63 | B48 | 32 MPa RC Beam (40 cm x 25 cm) | Beam | 32MPa | Concrete Rectangular | 250 | 400 | 1000 | 6950 | 0.7 | 1700.31 | G300E | 5944777.27 | 46.64 | G300E | 3826087.46 | 30.02
4642 | Story63 | B49 | 32 MPa RC Beam (40 cm x 25 cm) | Beam | 32MPa | Concrete Rectangular | 250 | 400 | 1000 | 4550 | 0.46 | 1113.15 | G300E | 10569650 | 82.93 | G300E | 3022939.4 | 23.72
4643 | Story63 | B5 | 32 MPa RC Beam (42.5 cm x 25 cm) | Beam | 32MPa | Concrete Rectangular | 250 | 425 | 1062.5 | 6950 | 0.74 | 1806.57 | G300E | 8488477.27 | 66.6 | G300E | 4065980.14 | 31.9
4644 | Story63 | B50 | 32 MPa RC Beam (60 cm x 40 cm) | Beam | 32MPa | Concrete Rectangular | 400 | 600 | 2400 | 6950 | 1.67 | 4080.73 | G300E | 7329406.82 | 57.51 | G300E | 9599538.39 | 75.32
4645 | Story63 | B51 | 32 MPa RC Beam (60 cm x 40 cm) | Beam | 32MPa | Concrete Rectangular | 400 | 600 | 2400 | 4800 | 1.15 | 2818.35 | G300E | 16632000 | 130.5 | G300E | 8144128.64 | 63.9
4646 | Story63 | B52 | 32 MPa RC Beam (60 cm x 40 cm) | Beam | 32MPa | Concrete Rectangular | 400 | 600 | 2400 | 6950 | 1.67 | 4080.73 | G300E | 18772554.35 | 147.3 | G300E | 8793189.56 | 68.99
4647 | Story63 | B54 | 32 MPa RC Beam (60 cm x 40 cm) | Beam | 32MPa | Concrete Rectangular | 400 | 600 | 2400 | 6950 | 1.67 | 4080.73 | G300E | 18766813.04 | 147.25 | G300E | 8791640.61 | 68.98
4648 | Story63 | B55 | 32 MPa RC Beam (60 cm x 40 cm) | Beam | 32MPa | Concrete Rectangular | 400 | 600 | 2400 | 4550 | 1.09 | 2671.56 | G300E | 15784556.67 | 123.85 | G300E | 6621578.6 | 51.96
4649 | Story63 | B56 | 32 MPa RC Beam (60 cm x 40 cm) | Beam | 32MPa | Concrete Rectangular | 400 | 600 | 2400 | 6950 | 1.67 | 4080.73 | G300E | 7303502.27 | 57.31 | G300E | 9603013.39 | 75.35
4650 | Story63 | B57 | 32 MPa RC Beam (40 cm x 25 cm) | Beam | 32MPa | Concrete Rectangular | 250 | 400 | 1000 | 4550 | 0.46 | 1113.15 | G300E | 10551450 | 82.79 | G300E | 2998708.7 | 23.53
4651 | Story63 | B58 | 32 MPa RC Beam (40 cm x 25 cm) | Beam | 32MPa | Concrete Rectangular | 250 | 400 | 1000 | 6950 | 0.7 | 1700.31 | G300E | 5799775 | 45.51 | G300E | 3774532.26 | 29.62
4652 | Story63 | B59 | 32 MPa RC Beam (32.5 cm x 25 cm) | Beam | 32MPa | Concrete Rectangular | 250 | 325 | 812.5 | 4550 | 0.37 | 904.43 | G300E | 7467525 | 58.59 | G300E | 2282944.46 | 17.91
4653 | Story63 | B6 | 32 MPa RC Beam (60 cm x 40 cm) | Beam | 32MPa | Concrete Rectangular | 400 | 600 | 2400 | 4550 | 1.09 | 2671.56 | G300E | 3268890.62 | 25.65 | G300E | 4060878.98 | 31.86
4654 | Story63 | B60 | 32 MPa RC Beam (60 cm x 40 cm) | Beam | 32MPa | Concrete Rectangular | 400 | 600 | 2400 | 6950 | 1.67 | 4080.73 | G300E | 5333809.09 | 41.85 | G300E | 6757931.06 | 53.03
4655 | Story63 | B61 | 32 MPa RC Beam (60 cm x 40 cm) | Beam | 32MPa | Concrete Rectangular | 400 | 600 | 2400 | 6950 | 1.67 | 4080.73 | G300E | 5154688.64 | 40.45 | G300E | 8243972.48 | 64.69
4656 | Story63 | B62 | 32 MPa RC Beam (45 cm x 25 cm) | Beam | 32MPa | Concrete Rectangular | 250 | 450 | 1125 | 4550 | 0.51 | 1252.29 | G300E | 6037850 | 47.38 | G300E | 2401742.2 | 18.84
4657 | Story63 | B63 | 32 MPa RC Beam (37.5 cm x 25 cm) | Beam | 32MPa | Concrete Rectangular | 250 | 375 | 937.5 | 6950 | 0.65 | 1594.04 | G300E | 7845918.18 | 61.56 | G300E | 3711164.55 | 29.12
4658 | Story63 | B64 | 32 MPa RC Beam (27.5 cm x 25 cm) | Beam | 32MPa | Concrete Rectangular | 250 | 275 | 687.5 | 4550 | 0.31 | 765.29 | G300E | 6197425 | 48.63 | G300E | 1800964.83 | 14.13
4659 | Story63 | B65 | 32 MPa RC Beam (42.5 cm x 25 cm) | Beam | 32MPa | Concrete Rectangular | 250 | 425 | 1062.5 | 6950 | 0.74 | 1806.57 | G300E | 8487529.55 | 66.6 | G300E | 4065955.97 | 31.9
4660 | Story63 | B66 | 32 MPa RC Beam (60 cm x 40 cm) | Beam | 32MPa | Concrete Rectangular | 400 | 600 | 2400 | 4550 | 1.09 | 2671.56 | G300E | 3119350 | 24.48 | G300E | 6242604.55 | 48.98
4661 | Story63 | B67 | 32 MPa RC Beam (35 cm x 25 cm) | Beam | 32MPa | Concrete Rectangular | 250 | 350 | 875 | 6950 | 0.61 | 1487.77 | G300E | 12308134.09 | 96.57 | G300E | 3730600.31 | 29.27
4662 | Story63 | B68 | 32 MPa RC Beam (60 cm x 40 cm) | Beam | 32MPa | Concrete Rectangular | 400 | 600 | 2400 | 4550 | 1.09 | 2671.56 | G300E | 3919500 | 30.75 | G300E | 5605600 | 43.98
4663 | Story63 | B69 | 32 MPa RC Beam (35 cm x 25 cm) | Beam | 32MPa | Concrete Rectangular | 250 | 350 | 875 | 6950 | 0.61 | 1487.77 | G300E | 12306554.55 | 96.56 | G300E | 3730587.04 | 29.27
4664 | Story63 | B7 | 32 MPa RC Beam (35 cm x 25 cm) | Beam | 32MPa | Concrete Rectangular | 250 | 350 | 875 | 6950 | 0.61 | 1487.77 | G300E | 12311293.18 | 96.6 | G300E | 3730653.38 | 29.27
4665 | Story63 | B70 | 32 MPa RC Beam (60 cm x 40 cm) | Beam | 32MPa | Concrete Rectangular | 400 | 600 | 2400 | 4550 | 1.09 | 2671.56 | G300E | 3119350 | 24.48 | G300E | 6242604.55 | 48.98
4666 | Story63 | B71 | 32 MPa RC Beam (42.5 cm x 25 cm) | Beam | 32MPa | Concrete Rectangular | 250 | 425 | 1062.5 | 6950 | 0.74 | 1806.57 | G300E | 8476788.64 | 66.51 | G300E | 4065393.42 | 31.9
4667 | Story63 | B72 | 32 MPa RC Beam (27.5 cm x 25 cm) | Beam | 32MPa | Concrete Rectangular | 250 | 275 | 687.5 | 4550 | 0.31 | 765.29 | G300E | 6214650 | 48.76 | G300E | 1805879.4 | 14.17
4668 | Story63 | B73 | 32 MPa RC Beam (37.5 cm x 25 cm) | Beam | 32MPa | Concrete Rectangular | 250 | 375 | 937.5 | 6950 | 0.65 | 1594.04 | G300E | 7846234.09 | 61.56 | G300E | 3745159.53 | 29.39
4669 | Story63 | B74 | 32 MPa RC Beam (45 cm x 25 cm) | Beam | 32MPa | Concrete Rectangular | 250 | 450 | 1125 | 4550 | 0.51 | 1252.29 | G300E | 6317541.18 | 49.57 | G300E | 2679126.58 | 21.02
4670 | Story63 | B75 | 32 MPa RC Beam (60 cm x 40 cm) | Beam | 32MPa | Concrete Rectangular | 400 | 600 | 2400 | 6950 | 1.67 | 4080.73 | G300E | 5127988 | 40.24 | G300E | 8515705.45 | 66.82
4671 | Story63 | B76 | 32 MPa RC Beam (60 cm x 40 cm) | Beam | 32MPa | Concrete Rectangular | 400 | 600 | 2400 | 4550 | 1.09 | 2671.56 | G300E | 3135600 | 24.6 | G300E | 4550003.9 | 35.7
4672 | Story63 | B77 | 32 MPa RC Beam (60 cm x 40 cm) | Beam | 32MPa | Concrete Rectangular | 400 | 600 | 2400 | 4550 | 1.09 | 2671.56 | G300E | 3292380 | 25.83 | G300E | 5775467.88 | 45.32
4673 | Story63 | B78 | 32 MPa RC Beam (60 cm x 40 cm) | Beam | 32MPa | Concrete Rectangular | 400 | 600 | 2400 | 4550 | 1.09 | 2671.56 | G300E | 3268890.62 | 25.65 | G300E | 4060878.98 | 31.86
4674 | Story63 | B79 | 32 MPa RC Beam (60 cm x 40 cm) | Beam | 32MPa | Concrete Rectangular | 400 | 600 | 2400 | 4550 | 1.09 | 2671.56 | G300E | 2743650 | 21.53 | G300E | 4550003.9 | 35.7
4675 | Story63 | B8 | 32 MPa RC Beam (60 cm x 40 cm) | Beam | 32MPa | Concrete Rectangular | 400 | 600 | 2400 | 4550 | 1.09 | 2671.56 | G300E | 2743650 | 21.53 | G300E | 4550003.9 | 35.7
4676 | Story63 | B80 | 32 MPa RC Beam (60 cm x 40 cm) | Beam | 32MPa | Concrete Rectangular | 400 | 600 | 2400 | 4550 | 1.09 | 2671.56 | G300E | 3440084.38 | 26.99 | G300E | 4060878.98 | 31.86
4677 | Story63 | B81 | 32 MPa RC Beam (60 cm x 40 cm) | Beam | 32MPa | Concrete Rectangular | 400 | 600 | 2400 | 4550 | 1.09 | 2671.56 | G300E | 3292380 | 25.83 | G300E | 5775467.88 | 45.32
4678 | Story63 | B82 | 32 MPa RC Beam (60 cm x 40 cm) | Beam | 32MPa | Concrete Rectangular | 400 | 600 | 2400 | 4550 | 1.09 | 2671.56 | G300E | 3135600 | 24.6 | G300E | 4550003.9 | 35.7
4679 | Story63 | B9 | 32 MPa RC Beam (35 cm x 25 cm) | Beam | 32MPa | Concrete Rectangular | 250 | 350 | 875 | 6950 | 0.61 | 1487.77 | G300E | 12311925 | 96.6 | G300E | 3730677.71 | 29.27
4680 | Story64 | B1 | 32 MPa RC Beam (60 cm x 40 cm) | Beam | 32MPa | Concrete Rectangular | 400 | 600 | 2400 | 6950 | 1.67 | 4080.73 | G300E | 5158163.64 | 40.47 | G300E | 8243972.48 | 64.69
4681 | Story64 | B10 | 32 MPa RC Beam (60 cm x 40 cm) | Beam | 32MPa | Concrete Rectangular | 400 | 600 | 2400 | 4550 | 1.09 | 2671.56 | G300E | 3601040.62 | 28.26 | G300E | 4140504.55 | 32.49
4682 | Story64 | B11 | 32 MPa RC Beam (42.5 cm x 25 cm) | Beam | 32MPa | Concrete Rectangular | 250 | 425 | 1062.5 | 6950 | 0.74 | 1806.57 | G300E | 8618947.73 | 67.63 | G300E | 4074934.03 | 31.97
4683 | Story64 | B12 | 32 MPa RC Beam (60 cm x 40 cm) | Beam | 32MPa | Concrete Rectangular | 400 | 600 | 2400 | 4550 | 1.09 | 2671.56 | G300E | 3841110 | 30.14 | G300E | 5486695.15 | 43.05
4684 | Story64 | B13 | 32 MPa RC Beam (37.5 cm x 25 cm) | Beam | 32MPa | Concrete Rectangular | 250 | 375 | 937.5 | 6950 | 0.65 | 1594.04 | G300E | 7851920.45 | 61.61 | G300E | 3743894.32 | 29.38
4685 | Story64 | B14 | 32 MPa RC Beam (60 cm x 40 cm) | Beam | 32MPa | Concrete Rectangular | 400 | 600 | 2400 | 4550 | 1.09 | 2671.56 | G300E | 2939625 | 23.07 | G300E | 4550003.9 | 35.7
4686 | Story64 | B15 | 32 MPa RC Beam (60 cm x 40 cm) | Beam | 32MPa | Concrete Rectangular | 400 | 600 | 2400 | 6950 | 1.67 | 4080.73 | G300E | 5158479.55 | 40.48 | G300E | 8243972.48 | 64.69
4687 | Story64 | B16 | 32 MPa RC Beam (60 cm x 40 cm) | Beam | 32MPa | Concrete Rectangular | 400 | 600 | 2400 | 6950 | 1.67 | 4080.73 | G300E | 5333809.09 | 41.85 | G300E | 6457186.24 | 50.67
4688 | Story64 | B17 | 32 MPa RC Beam (42.5 cm x 25 cm) | Beam | 32MPa | Concrete Rectangular | 250 | 425 | 1062.5 | 4550 | 0.48 | 1182.72 | G300E | 6404125 | 50.25 | G300E | 2939213.22 | 23.06
4689 | Story64 | B18 | 32 MPa RC Beam (40 cm x 25 cm) | Beam | 32MPa | Concrete Rectangular | 250 | 400 | 1000 | 6950 | 0.7 | 1700.31 | G300E | 5911290.91 | 46.38 | G300E | 3811976.44 | 29.91
4690 | Story64 | B19 | 32 MPa RC Beam (27.5 cm x 25 cm) | Beam | 32MPa | Concrete Rectangular | 250 | 275 | 687.5 | 4550 | 0.31 | 765.29 | G300E | 6518850 | 51.15 | G300E | 1809645.26 | 14.2
4691 | Story64 | B2 | 32 MPa RC Beam (60 cm x 40 cm) | Beam | 32MPa | Concrete Rectangular | 400 | 600 | 2400 | 4550 | 1.09 | 2671.56 | G300E | 2939625 | 23.07 | G300E | 4550003.9 | 35.7
4692 | Story64 | B20 | 32 MPa RC Beam (60 cm x 40 cm) | Beam | 32MPa | Concrete Rectangular | 400 | 600 | 2400 | 6950 | 1.67 | 4080.73 | G300E | 7265277.27 | 57.01 | G300E | 9562577.03 | 75.03
4693 | Story64 | B21 | 32 MPa RC Beam (60 cm x 40 cm) | Beam | 32MPa | Concrete Rectangular | 400 | 600 | 2400 | 4550 | 1.09 | 2671.56 | G300E | 3108300 | 24.39 | G300E | 5041404.55 | 39.56
4694 | Story64 | B22 | 32 MPa RC Beam (60 cm x 40 cm) | Beam | 32MPa | Concrete Rectangular | 400 | 600 | 2400 | 7200 | 1.73 | 4227.52 | G300E | 19399930.43 | 152.22 | G300E | 9020154.37 | 70.78
4695 | Story64 | B23 | 32 MPa RC Beam (60 cm x 40 cm) | Beam | 32MPa | Concrete Rectangular | 400 | 600 | 2400 | 4550 | 1.09 | 2671.56 | G300E | 3527550 | 27.68 | G300E | 5605600 | 43.98
4696 | Story64 | B24 | 32 MPa RC Beam (60 cm x 40 cm) | Beam | 32MPa | Concrete Rectangular | 400 | 600 | 2400 | 7200 | 1.73 | 4227.52 | G300E | 19409321.74 | 152.29 | G300E | 9020650.23 | 70.78
4697 | Story64 | B25 | 32 MPa RC Beam (60 cm x 40 cm) | Beam | 32MPa | Concrete Rectangular | 400 | 600 | 2400 | 4550 | 1.09 | 2671.56 | G300E | 3108300 | 24.39 | G300E | 5041404.55 | 39.56
4698 | Story64 | B26 | 32 MPa RC Beam (60 cm x 40 cm) | Beam | 32MPa | Concrete Rectangular | 400 | 600 | 2400 | 6950 | 1.67 | 4080.73 | G300E | 7266540.91 | 57.02 | G300E | 9563840.66 | 75.04
4699 | Story64 | B27 | 32 MPa RC Beam (27.5 cm x 25 cm) | Beam | 32MPa | Concrete Rectangular | 250 | 275 | 687.5 | 4550 | 0.31 | 765.29 | G300E | 6516900 | 51.13 | G300E | 1814829.17 | 14.24
4700 | Story64 | B28 | 32 MPa RC Beam (40 cm x 25 cm) | Beam | 32MPa | Concrete Rectangular | 250 | 400 | 1000 | 6950 | 0.7 | 1700.31 | G300E | 5912238.64 | 46.39 | G300E | 3811976.44 | 29.91
4701 | Story64 | B29 | 32 MPa RC Beam (42.5 cm x 25 cm) | Beam | 32MPa | Concrete Rectangular | 250 | 425 | 1062.5 | 4550 | 0.48 | 1182.72 | G300E | 6404125 | 50.25 | G300E | 2939256.04 | 23.06
4702 | Story64 | B3 | 32 MPa RC Beam (37.5 cm x 25 cm) | Beam | 32MPa | Concrete Rectangular | 250 | 375 | 937.5 | 6950 | 0.65 | 1594.04 | G300E | 7853500 | 61.62 | G300E | 3743973.69 | 29.38
4703 | Story64 | B30 | 32 MPa RC Beam (60 cm x 40 cm) | Beam | 32MPa | Concrete Rectangular | 400 | 600 | 2400 | 6950 | 1.67 | 4080.73 | G300E | 5333809.09 | 41.85 | G300E | 6457186.24 | 50.67
4704 | Story64 | B31 | 32 MPa RC Beam (60 cm x 40 cm) | Beam | 32MPa | Concrete Rectangular | 400 | 600 | 2400 | 6950 | 1.67 | 4080.73 | G300E | 5128784.09 | 40.24 | G300E | 6687172.48 | 52.47
4705 | Story64 | B32 | 32 MPa RC Beam (32.5 cm x 25 cm) | Beam | 32MPa | Concrete Rectangular | 250 | 325 | 812.5 | 4550 | 0.37 | 904.43 | G300E | 7474350 | 58.65 | G300E | 2243781.88 | 17.61
4706 | Story64 | B33 | 32 MPa RC Beam (37.5 cm x 25 cm) | Beam | 32MPa | Concrete Rectangular | 250 | 375 | 937.5 | 6950 | 0.65 | 1594.04 | G300E | 5801038.64 | 45.52 | G300E | 3553745.87 | 27.88
4707 | Story64 | B34 | 32 MPa RC Beam (40 cm x 25 cm) | Beam | 32MPa | Concrete Rectangular | 250 | 400 | 1000 | 4550 | 0.46 | 1113.15 | G300E | 10548850 | 82.77 | G300E | 2963266.8 | 23.25
4708 | Story64 | B35 | 32 MPa RC Beam (60 cm x 40 cm) | Beam | 32MPa | Concrete Rectangular | 400 | 600 | 2400 | 6950 | 1.67 | 4080.73 | G300E | 6200663.64 | 48.65 | G300E | 9139888.14 | 71.71
4709 | Story64 | B36 | 32 MPa RC Beam (60 cm x 40 cm) | Beam | 32MPa | Concrete Rectangular | 400 | 600 | 2400 | 4800 | 1.15 | 2818.35 | G300E | 16477120 | 129.29 | G300E | 6502314.24 | 51.02
4710 | Story64 | B4 | 32 MPa RC Beam (60 cm x 40 cm) | Beam | 32MPa | Concrete Rectangular | 400 | 600 | 2400 | 4550 | 1.09 | 2671.56 | G300E | 3658200 | 28.7 | G300E | 5486695.15 | 43.05
4711 | Story64 | B40 | 32 MPa RC Beam (60 cm x 40 cm) | Beam | 32MPa | Concrete Rectangular | 400 | 600 | 2400 | 4550 | 1.09 | 2671.56 | G300E | 15619543.33 | 122.56 | G300E | 7658973.14 | 60.1
4712 | Story64 | B41 | 32 MPa RC Beam (60 cm x 40 cm) | Beam | 32MPa | Concrete Rectangular | 400 | 600 | 2400 | 6950 | 1.67 | 4080.73 | G300E | 6011434.09 | 47.17 | G300E | 9132306.32 | 71.66
4713 | Story64 | B42 | 32 MPa RC Beam (40 cm x 25 cm) | Beam | 32MPa | Concrete Rectangular | 250 | 400 | 1000 | 4550 | 0.46 | 1113.15 | G300E | 10540725 | 82.71 | G300E | 2962573.9 | 23.25
4714 | Story64 | B43 | 32 MPa RC Beam (37.5 cm x 25 cm) | Beam | 32MPa | Concrete Rectangular | 250 | 375 | 937.5 | 6950 | 0.65 | 1594.04 | G300E | 5799459.09 | 45.5 | G300E | 3553745.87 | 27.88
4715 | Story64 | B44 | 32 MPa RC Beam (32.5 cm x 25 cm) | Beam | 32MPa | Concrete Rectangular | 250 | 325 | 812.5 | 4550 | 0.37 | 904.43 | G300E | 7467200 | 58.59 | G300E | 2243445.99 | 17.6
4716 | Story64 | B45 | 32 MPa RC Beam (60 cm x 40 cm) | Beam | 32MPa | Concrete Rectangular | 400 | 600 | 2400 | 6950 | 1.67 | 4080.73 | G300E | 5128468.18 | 40.24 | G300E | 6687172.48 | 52.47
4717 | Story64 | B46 | 32 MPa RC Beam (60 cm x 40 cm) | Beam | 32MPa | Concrete Rectangular | 400 | 600 | 2400 | 6950 | 1.67 | 4080.73 | G300E | 5333809.09 | 41.85 | G300E | 6457186.24 | 50.67
4718 | Story64 | B47 | 32 MPa RC Beam (32.5 cm x 25 cm) | Beam | 32MPa | Concrete Rectangular | 250 | 325 | 812.5 | 4550 | 0.37 | 904.43 | G300E | 7474025 | 58.64 | G300E | 2243756.53 | 17.61
4719 | Story64 | B48 | 32 MPa RC Beam (40 cm x 25 cm) | Beam | 32MPa | Concrete Rectangular | 250 | 400 | 1000 | 6950 | 0.7 | 1700.31 | G300E | 5911290.91 | 46.38 | G300E | 3811976.44 | 29.91
4720 | Story64 | B49 | 32 MPa RC Beam (40 cm x 25 cm) | Beam | 32MPa | Concrete Rectangular | 250 | 400 | 1000 | 4550 | 0.46 | 1113.15 | G300E | 10548850 | 82.77 | G300E | 2963264.2 | 23.25
4721 | Story64 | B5 | 32 MPa RC Beam (42.5 cm x 25 cm) | Beam | 32MPa | Concrete Rectangular | 250 | 425 | 1062.5 | 6950 | 0.74 | 1806.57 | G300E | 8619895.45 | 67.63 | G300E | 4074951.48 | 31.97
4722 | Story64 | B50 | 32 MPa RC Beam (60 cm x 40 cm) | Beam | 32MPa | Concrete Rectangular | 400 | 600 | 2400 | 6950 | 1.67 | 4080.73 | G300E | 7264645.45 | 57 | G300E | 9562577.03 | 75.03
4723 | Story64 | B51 | 32 MPa RC Beam (60 cm x 40 cm) | Beam | 32MPa | Concrete Rectangular | 400 | 600 | 2400 | 4800 | 1.15 | 2818.35 | G300E | 16475840 | 129.28 | G300E | 6502224 | 51.02
4724 | Story64 | B52 | 32 MPa RC Beam (60 cm x 40 cm) | Beam | 32MPa | Concrete Rectangular | 400 | 600 | 2400 | 6950 | 1.67 | 4080.73 | G300E | 18722695.65 | 146.91 | G300E | 8706753.31 | 68.32
4725 | Story64 | B54 | 32 MPa RC Beam (60 cm x 40 cm) | Beam | 32MPa | Concrete Rectangular | 400 | 600 | 2400 | 6950 | 1.67 | 4080.73 | G300E | 18718163.04 | 146.87 | G300E | 8705401.99 | 68.31
4726 | Story64 | B55 | 32 MPa RC Beam (60 cm x 40 cm) | Beam | 32MPa | Concrete Rectangular | 400 | 600 | 2400 | 4550 | 1.09 | 2671.56 | G300E | 15590120 | 122.33 | G300E | 6573534.24 | 51.58
4727 | Story64 | B56 | 32 MPa RC Beam (60 cm x 40 cm) | Beam | 32MPa | Concrete Rectangular | 400 | 600 | 2400 | 6950 | 1.67 | 4080.73 | G300E | 7242531.82 | 56.83 | G300E | 9566052.03 | 75.06
4728 | Story64 | B57 | 32 MPa RC Beam (40 cm x 25 cm) | Beam | 32MPa | Concrete Rectangular | 250 | 400 | 1000 | 4550 | 0.46 | 1113.15 | G300E | 10531950 | 82.64 | G300E | 2945228 | 23.11
4729 | Story64 | B58 | 32 MPa RC Beam (42.5 cm x 25 cm) | Beam | 32MPa | Concrete Rectangular | 250 | 425 | 1062.5 | 6950 | 0.74 | 1806.57 | G300E | 5356422.92 | 42.03 | G300E | 3930316.44 | 30.84
4730 | Story64 | B59 | 32 MPa RC Beam (32.5 cm x 25 cm) | Beam | 32MPa | Concrete Rectangular | 250 | 325 | 812.5 | 4550 | 0.37 | 904.43 | G300E | 7447375 | 58.43 | G300E | 2243669.92 | 17.6
4731 | Story64 | B6 | 32 MPa RC Beam (60 cm x 40 cm) | Beam | 32MPa | Concrete Rectangular | 400 | 600 | 2400 | 4550 | 1.09 | 2671.56 | G300E | 3601040.62 | 28.26 | G300E | 4140504.55 | 32.49
4732 | Story64 | B60 | 32 MPa RC Beam (60 cm x 40 cm) | Beam | 32MPa | Concrete Rectangular | 400 | 600 | 2400 | 6950 | 1.67 | 4080.73 | G300E | 5333809.09 | 41.85 | G300E | 6457186.24 | 50.67
4733 | Story64 | B61 | 32 MPa RC Beam (60 cm x 40 cm) | Beam | 32MPa | Concrete Rectangular | 400 | 600 | 2400 | 6950 | 1.67 | 4080.73 | G300E | 5158479.55 | 40.48 | G300E | 8243972.48 | 64.69
4734 | Story64 | B62 | 32 MPa RC Beam (42.5 cm x 25 cm) | Beam | 32MPa | Concrete Rectangular | 250 | 425 | 1062.5 | 4550 | 0.48 | 1182.72 | G300E | 6404775 | 50.25 | G300E | 2939330.63 | 23.06
4735 | Story64 | B63 | 32 MPa RC Beam (37.5 cm x 25 cm) | Beam | 32MPa | Concrete Rectangular | 250 | 375 | 937.5 | 6950 | 0.65 | 1594.04 | G300E | 7851920.45 | 61.61 | G300E | 3743903.79 | 29.38
4736 | Story64 | B64 | 32 MPa RC Beam (27.5 cm x 25 cm) | Beam | 32MPa | Concrete Rectangular | 250 | 275 | 687.5 | 4550 | 0.31 | 765.29 | G300E | 6520150 | 51.16 | G300E | 1813555.98 | 14.23
4737 | Story64 | B65 | 32 MPa RC Beam (42.5 cm x 25 cm) | Beam | 32MPa | Concrete Rectangular | 250 | 425 | 1062.5 | 6950 | 0.74 | 1806.57 | G300E | 8618947.73 | 67.63 | G300E | 4074925.97 | 31.97
4738 | Story64 | B66 | 32 MPa RC Beam (60 cm x 40 cm) | Beam | 32MPa | Concrete Rectangular | 400 | 600 | 2400 | 4550 | 1.09 | 2671.56 | G300E | 3108300 | 24.39 | G300E | 5041404.55 | 39.56
4739 | Story64 | B67 | 32 MPa RC Beam (35 cm x 25 cm) | Beam | 32MPa | Concrete Rectangular | 250 | 350 | 875 | 6950 | 0.61 | 1487.77 | G300E | 12761779.55 | 100.13 | G300E | 3734085.42 | 29.3
4740 | Story64 | B68 | 32 MPa RC Beam (60 cm x 40 cm) | Beam | 32MPa | Concrete Rectangular | 400 | 600 | 2400 | 4550 | 1.09 | 2671.56 | G300E | 3527550 | 27.68 | G300E | 5605600 | 43.98
4741 | Story64 | B69 | 32 MPa RC Beam (35 cm x 25 cm) | Beam | 32MPa | Concrete Rectangular | 250 | 350 | 875 | 6950 | 0.61 | 1487.77 | G300E | 12760515.91 | 100.12 | G300E | 3734108.64 | 29.3
4742 | Story64 | B7 | 32 MPa RC Beam (35 cm x 25 cm) | Beam | 32MPa | Concrete Rectangular | 250 | 350 | 875 | 6950 | 0.61 | 1487.77 | G300E | 12765254.55 | 100.16 | G300E | 3734107.53 | 29.3
4743 | Story64 | B70 | 32 MPa RC Beam (60 cm x 40 cm) | Beam | 32MPa | Concrete Rectangular | 400 | 600 | 2400 | 4550 | 1.09 | 2671.56 | G300E | 3108300 | 24.39 | G300E | 5041404.55 | 39.56
4744 | Story64 | B71 | 32 MPa RC Beam (42.5 cm x 25 cm) | Beam | 32MPa | Concrete Rectangular | 250 | 425 | 1062.5 | 6950 | 0.74 | 1806.57 | G300E | 8607259.09 | 67.54 | G300E | 4074367.45 | 31.97
4745 | Story64 | B72 | 32 MPa RC Beam (30 cm x 25 cm) | Beam | 32MPa | Concrete Rectangular | 250 | 300 | 750 | 4550 | 0.34 | 834.86 | G300E | 4714125 | 36.99 | G300E | 1885818.35 | 14.8
4746 | Story64 | B73 | 32 MPa RC Beam (37.5 cm x 25 cm) | Beam | 32MPa | Concrete Rectangular | 250 | 375 | 937.5 | 6950 | 0.65 | 1594.04 | G300E | 7852236.36 | 61.61 | G300E | 3743312.65 | 29.37
4747 | Story64 | B74 | 32 MPa RC Beam (42.5 cm x 25 cm) | Beam | 32MPa | Concrete Rectangular | 250 | 425 | 1062.5 | 4550 | 0.48 | 1182.72 | G300E | 6769061.76 | 53.11 | G300E | 2965696.82 | 23.27
4748 | Story64 | B75 | 32 MPa RC Beam (60 cm x 40 cm) | Beam | 32MPa | Concrete Rectangular | 400 | 600 | 2400 | 6950 | 1.67 | 4080.73 | G300E | 4900862 | 38.45 | G300E | 8515705.45 | 66.82
4749 | Story64 | B76 | 32 MPa RC Beam (60 cm x 40 cm) | Beam | 32MPa | Concrete Rectangular | 400 | 600 | 2400 | 4550 | 1.09 | 2671.56 | G300E | 2939625 | 23.07 | G300E | 4550003.9 | 35.7
4750 | Story64 | B77 | 32 MPa RC Beam (60 cm x 40 cm) | Beam | 32MPa | Concrete Rectangular | 400 | 600 | 2400 | 4550 | 1.09 | 2671.56 | G300E | 3658200 | 28.7 | G300E | 5486695.15 | 43.05
4751 | Story64 | B78 | 32 MPa RC Beam (60 cm x 40 cm) | Beam | 32MPa | Concrete Rectangular | 400 | 600 | 2400 | 4550 | 1.09 | 2671.56 | G300E | 3601040.62 | 28.26 | G300E | 4140504.55 | 32.49
4752 | Story64 | B79 | 32 MPa RC Beam (60 cm x 40 cm) | Beam | 32MPa | Concrete Rectangular | 400 | 600 | 2400 | 4550 | 1.09 | 2671.56 | G300E | 2743650 | 21.53 | G300E | 4550003.9 | 35.7
4753 | Story64 | B8 | 32 MPa RC Beam (60 cm x 40 cm) | Beam | 32MPa | Concrete Rectangular | 400 | 600 | 2400 | 4550 | 1.09 | 2671.56 | G300E | 2743650 | 21.53 | G300E | 4550003.9 | 35.7
4754 | Story64 | B80 | 32 MPa RC Beam (60 cm x 40 cm) | Beam | 32MPa | Concrete Rectangular | 400 | 600 | 2400 | 4550 | 1.09 | 2671.56 | G300E | 3601040.62 | 28.26 | G300E | 4140504.55 | 32.49
4755 | Story64 | B81 | 32 MPa RC Beam (60 cm x 40 cm) | Beam | 32MPa | Concrete Rectangular | 400 | 600 | 2400 | 4550 | 1.09 | 2671.56 | G300E | 3841110 | 30.14 | G300E | 5486695.15 | 43.05
4756 | Story64 | B82 | 32 MPa RC Beam (60 cm x 40 cm) | Beam | 32MPa | Concrete Rectangular | 400 | 600 | 2400 | 4550 | 1.09 | 2671.56 | G300E | 2939625 | 23.07 | G300E | 4550003.9 | 35.7
4757 | Story64 | B9 | 32 MPa RC Beam (35 cm x 25 cm) | Beam | 32MPa | Concrete Rectangular | 250 | 350 | 875 | 6950 | 0.61 | 1487.77 | G300E | 12766202.27 | 100.17 | G300E | 3734132.96 | 29.3
4758 | Story65 | B1 | 32 MPa RC Beam (60 cm x 40 cm) | Beam | 32MPa | Concrete Rectangular | 400 | 600 | 2400 | 6962.5 | 1.67 | 4088.07 | G300E | 5343402.27 | 41.93 | G300E | 6202957.08 | 48.67
4759 | Story65 | B10 | 32 MPa RC Beam (60 cm x 40 cm) | Beam | 32MPa | Concrete Rectangular | 400 | 600 | 2400 | 4562.5 | 1.1 | 2678.9 | G300E | 3438984.38 | 26.98 | G300E | 5285661.38 | 41.47
4760 | Story65 | B11 | 32 MPa RC Beam (37.5 cm x 25 cm) | Beam | 32MPa | Concrete Rectangular | 250 | 375 | 937.5 | 6962.5 | 0.65 | 1596.9 | G300E | 9535776.7 | 74.82 | G300E | 3811746.42 | 29.91
4761 | Story65 | B12 | 32 MPa RC Beam (60 cm x 25 cm) | Beam | 32MPa | Concrete Rectangular | 250 | 600 | 1500 | 4562.5 | 0.68 | 1674.31 | G300E | 1842924.11 | 14.46 | G300E | 2476790.28 | 19.43
4762 | Story65 | B13 | 32 MPa RC Beam (42.5 cm x 25 cm) | Beam | 32MPa | Concrete Rectangular | 250 | 425 | 1062.5 | 6962.5 | 0.74 | 1809.82 | G300E | 6152634.66 | 48.28 | G300E | 4087269.24 | 32.07
4763 | Story65 | B14 | 32 MPa RC Beam (60 cm x 40 cm) | Beam | 32MPa | Concrete Rectangular | 400 | 600 | 2400 | 4562.5 | 1.1 | 2678.9 | G300E | 3668250 | 28.78 | G300E | 2333567.28 | 18.31
4764 | Story65 | B15 | 32 MPa RC Beam (60 cm x 40 cm) | Beam | 32MPa | Concrete Rectangular | 400 | 600 | 2400 | 6962.5 | 1.67 | 4088.07 | G300E | 5343402.27 | 41.93 | G300E | 6202957.08 | 48.67
4765 | Story65 | B16 | 32 MPa RC Beam (60 cm x 40 cm) | Beam | 32MPa | Concrete Rectangular | 400 | 600 | 2400 | 6962.5 | 1.67 | 4088.07 | G300E | 5024709.66 | 39.43 | G300E | 8258799.77 | 64.8
4766 | Story65 | B17 | 32 MPa RC Beam (37.5 cm x 25 cm) | Beam | 32MPa | Concrete Rectangular | 250 | 375 | 937.5 | 4562.5 | 0.43 | 1046.44 | G300E | 5890513.39 | 46.22 | G300E | 2577956.71 | 20.23
4767 | Story65 | B18 | 32 MPa RC Beam (35 cm x 25 cm) | Beam | 32MPa | Concrete Rectangular | 250 | 350 | 875 | 6962.5 | 0.61 | 1490.44 | G300E | 8311009.66 | 65.21 | G300E | 3489062.87 | 27.38
4768 | Story65 | B19 | 32 MPa RC Beam (32.5 cm x 25 cm) | Beam | 32MPa | Concrete Rectangular | 250 | 325 | 812.5 | 4562.5 | 0.37 | 906.92 | G300E | 4268544.64 | 33.49 | G300E | 2059432.49 | 16.16
4769 | Story65 | B2 | 32 MPa RC Beam (60 cm x 40 cm) | Beam | 32MPa | Concrete Rectangular | 400 | 600 | 2400 | 4562.5 | 1.1 | 2678.9 | G300E | 3668250 | 28.78 | G300E | 2333567.28 | 18.31
4770 | Story65 | B20 | 32 MPa RC Beam (60 cm x 40 cm) | Beam | 32MPa | Concrete Rectangular | 400 | 600 | 2400 | 6962.5 | 1.67 | 4088.07 | G300E | 7123903.41 | 55.9 | G300E | 9543381.02 | 74.88
4771 | Story65 | B21 | 32 MPa RC Beam (60 cm x 40 cm) | Beam | 32MPa | Concrete Rectangular | 400 | 600 | 2400 | 4562.5 | 1.1 | 2678.9 | G300E | 3107062.5 | 24.38 | G300E | 5055254.56 | 39.67
4772 | Story65 | B22 | 32 MPa RC Beam (60 cm x 40 cm) | Beam | 32MPa | Concrete Rectangular | 400 | 600 | 2400 | 7200 | 1.73 | 4227.52 | G300E | 19225878.26 | 150.85 | G300E | 9019768.7 | 70.77
4773 | Story65 | B23 | 32 MPa RC Beam (60 cm x 40 cm) | Beam | 32MPa | Concrete Rectangular | 400 | 600 | 2400 | 4562.5 | 1.1 | 2678.9 | G300E | 3537241.07 | 27.75 | G300E | 5621000 | 44.1
4774 | Story65 | B24 | 32 MPa RC Beam (60 cm x 40 cm) | Beam | 32MPa | Concrete Rectangular | 400 | 600 | 2400 | 7200 | 1.73 | 4227.52 | G300E | 19234643.48 | 150.92 | G300E | 9020287.1 | 70.78
4775 | Story65 | B25 | 32 MPa RC Beam (60 cm x 40 cm) | Beam | 32MPa | Concrete Rectangular | 400 | 600 | 2400 | 4562.5 | 1.1 | 2678.9 | G300E | 3107062.5 | 24.38 | G300E | 5055254.56 | 39.67
4776 | Story65 | B26 | 32 MPa RC Beam (60 cm x 40 cm) | Beam | 32MPa | Concrete Rectangular | 400 | 600 | 2400 | 6962.5 | 1.67 | 4088.07 | G300E | 7124852.84 | 55.9 | G300E | 9543381.02 | 74.88
4777 | Story65 | B27 | 32 MPa RC Beam (32.5 cm x 25 cm) | Beam | 32MPa | Concrete Rectangular | 250 | 325 | 812.5 | 4562.5 | 0.37 | 906.92 | G300E | 4268218.75 | 33.49 | G300E | 2059421.9 | 16.16
4778 | Story65 | B28 | 32 MPa RC Beam (35 cm x 25 cm) | Beam | 32MPa | Concrete Rectangular | 250 | 350 | 875 | 6962.5 | 0.61 | 1490.44 | G300E | 8311326.14 | 65.21 | G300E | 3487812.47 | 27.37
4779 | Story65 | B29 | 32 MPa RC Beam (37.5 cm x 25 cm) | Beam | 32MPa | Concrete Rectangular | 250 | 375 | 937.5 | 4562.5 | 0.43 | 1046.44 | G300E | 5889535.71 | 46.21 | G300E | 2577907.82 | 20.23
4780 | Story65 | B3 | 32 MPa RC Beam (42.5 cm x 25 cm) | Beam | 32MPa | Concrete Rectangular | 250 | 425 | 1062.5 | 6962.5 | 0.74 | 1809.82 | G300E | 6152951.14 | 48.28 | G300E | 4087300.18 | 32.07
4781 | Story65 | B30 | 32 MPa RC Beam (60 cm x 40 cm) | Beam | 32MPa | Concrete Rectangular | 400 | 600 | 2400 | 6962.5 | 1.67 | 4088.07 | G300E | 5025026.14 | 39.43 | G300E | 8258799.77 | 64.8
4782 | Story65 | B31 | 32 MPa RC Beam (60 cm x 25 cm) | Beam | 32MPa | Concrete Rectangular | 250 | 600 | 1500 | 6962.5 | 1.04 | 2555.05 | G300E | 4083189.77 | 32.04 | G300E | 5216820.22 | 40.93
4783 | Story65 | B32 | 32 MPa RC Beam (37.5 cm x 25 cm) | Beam | 32MPa | Concrete Rectangular | 250 | 375 | 937.5 | 4562.5 | 0.43 | 1046.44 | G300E | 6447790.18 | 50.59 | G300E | 2661654.55 | 20.88
4784 | Story65 | B33 | 32 MPa RC Beam (32.5 cm x 25 cm) | Beam | 32MPa | Concrete Rectangular | 250 | 325 | 812.5 | 6962.5 | 0.57 | 1383.98 | G300E | 6711217.05 | 52.66 | G300E | 3211959.01 | 25.2
4785 | Story65 | B34 | 32 MPa RC Beam (40 cm x 25 cm) | Beam | 32MPa | Concrete Rectangular | 250 | 400 | 1000 | 4562.5 | 0.46 | 1116.21 | G300E | 10603901.79 | 83.2 | G300E | 2924662.88 | 22.95
4786 | Story65 | B35 | 32 MPa RC Beam (60 cm x 40 cm) | Beam | 32MPa | Concrete Rectangular | 400 | 600 | 2400 | 6962.5 | 1.67 | 4088.07 | G300E | 6239665.91 | 48.96 | G300E | 9114551.78 | 71.52
4787 | Story65 | B36 | 32 MPa RC Beam (60 cm x 40 cm) | Beam | 32MPa | Concrete Rectangular | 400 | 600 | 2400 | 4800 | 1.15 | 2818.35 | G300E | 16313280 | 128 | G300E | 6439435.52 | 50.53
4788 | Story65 | B4 | 32 MPa RC Beam (60 cm x 25 cm) | Beam | 32MPa | Concrete Rectangular | 250 | 600 | 1500 | 4562.5 | 0.68 | 1674.31 | G300E | 1842924.11 | 14.46 | G300E | 2476790.28 | 19.43
4789 | Story65 | B40 | 32 MPa RC Beam (60 cm x 40 cm) | Beam | 32MPa | Concrete Rectangular | 400 | 600 | 2400 | 4562.5 | 1.1 | 2678.9 | G300E | 15508241.67 | 121.68 | G300E | 6125503.61 | 48.06
4790 | Story65 | B41 | 32 MPa RC Beam (60 cm x 40 cm) | Beam | 32MPa | Concrete Rectangular | 400 | 600 | 2400 | 6962.5 | 1.67 | 4088.07 | G300E | 6241248.3 | 48.97 | G300E | 9107905.76 | 71.46
4791 | Story65 | B42 | 32 MPa RC Beam (40 cm x 25 cm) | Beam | 32MPa | Concrete Rectangular | 250 | 400 | 1000 | 4562.5 | 0.46 | 1116.21 | G300E | 10596406.25 | 83.14 | G300E | 2925302.93 | 22.95
4792 | Story65 | B43 | 32 MPa RC Beam (32.5 cm x 25 cm) | Beam | 32MPa | Concrete Rectangular | 250 | 325 | 812.5 | 6962.5 | 0.57 | 1383.98 | G300E | 6709634.66 | 52.65 | G300E | 3211959.01 | 25.2
4793 | Story65 | B44 | 32 MPa RC Beam (37.5 cm x 25 cm) | Beam | 32MPa | Concrete Rectangular | 250 | 375 | 937.5 | 4562.5 | 0.43 | 1046.44 | G300E | 6440620.54 | 50.54 | G300E | 2661180.37 | 20.88
4794 | Story65 | B45 | 32 MPa RC Beam (60 cm x 25 cm) | Beam | 32MPa | Concrete Rectangular | 250 | 600 | 1500 | 6962.5 | 1.04 | 2555.05 | G300E | 4083189.77 | 32.04 | G300E | 5217769.66 | 40.94
4795 | Story65 | B46 | 32 MPa RC Beam (60 cm x 40 cm) | Beam | 32MPa | Concrete Rectangular | 400 | 600 | 2400 | 6962.5 | 1.67 | 4088.07 | G300E | 5025026.14 | 39.43 | G300E | 8258799.77 | 64.8
4796 | Story65 | B47 | 32 MPa RC Beam (37.5 cm x 25 cm) | Beam | 32MPa | Concrete Rectangular | 250 | 375 | 937.5 | 4562.5 | 0.43 | 1046.44 | G300E | 6446486.61 | 50.58 | G300E | 2661587.33 | 20.88
4797 | Story65 | B48 | 32 MPa RC Beam (35 cm x 25 cm) | Beam | 32MPa | Concrete Rectangular | 250 | 350 | 875 | 6962.5 | 0.61 | 1490.44 | G300E | 8310060.23 | 65.2 | G300E | 3487798.07 | 27.37
4798 | Story65 | B49 | 32 MPa RC Beam (40 cm x 25 cm) | Beam | 32MPa | Concrete Rectangular | 250 | 400 | 1000 | 4562.5 | 0.46 | 1116.21 | G300E | 10603575.89 | 83.2 | G300E | 2924679.82 | 22.95
4799 | Story65 | B5 | 32 MPa RC Beam (37.5 cm x 25 cm) | Beam | 32MPa | Concrete Rectangular | 250 | 375 | 937.5 | 6962.5 | 0.65 | 1596.9 | G300E | 9536093.18 | 74.82 | G300E | 3811735.74 | 29.91
4800 | Story65 | B50 | 32 MPa RC Beam (60 cm x 40 cm) | Beam | 32MPa | Concrete Rectangular | 400 | 600 | 2400 | 6962.5 | 1.67 | 4088.07 | G300E | 7123903.41 | 55.9 | G300E | 9543381.02 | 74.88
4801 | Story65 | B51 | 32 MPa RC Beam (60 cm x 40 cm) | Beam | 32MPa | Concrete Rectangular | 400 | 600 | 2400 | 4800 | 1.15 | 2818.35 | G300E | 16312960 | 128 | G300E | 6439404.8 | 50.53
4802 | Story65 | B52 | 32 MPa RC Beam (60 cm x 40 cm) | Beam | 32MPa | Concrete Rectangular | 400 | 600 | 2400 | 6962.5 | 1.67 | 4088.07 | G300E | 18587755.98 | 145.85 | G300E | 8722039.99 | 68.44
4803 | Story65 | B54 | 32 MPa RC Beam (60 cm x 40 cm) | Beam | 32MPa | Concrete Rectangular | 400 | 600 | 2400 | 6962.5 | 1.67 | 4088.07 | G300E | 18583517.93 | 145.81 | G300E | 8720709.85 | 68.43
4804 | Story65 | B55 | 32 MPa RC Beam (60 cm x 40 cm) | Beam | 32MPa | Concrete Rectangular | 400 | 600 | 2400 | 4562.5 | 1.1 | 2678.9 | G300E | 15426725 | 121.04 | G300E | 6538266.9 | 51.3
4805 | Story65 | B56 | 32 MPa RC Beam (60 cm x 40 cm) | Beam | 32MPa | Concrete Rectangular | 400 | 600 | 2400 | 6962.5 | 1.67 | 4088.07 | G300E | 7104281.82 | 55.74 | G300E | 9545596.36 | 74.9
4806 | Story65 | B57 | 32 MPa RC Beam (40 cm x 25 cm) | Beam | 32MPa | Concrete Rectangular | 250 | 400 | 1000 | 4562.5 | 0.46 | 1116.21 | G300E | 10499290.18 | 82.38 | G300E | 2905298.32 | 22.8
4807 | Story65 | B58 | 32 MPa RC Beam (35 cm x 25 cm) | Beam | 32MPa | Concrete Rectangular | 250 | 350 | 875 | 6962.5 | 0.61 | 1490.44 | G300E | 8140322.92 | 63.87 | G300E | 3438632.39 | 26.98
4808 | Story65 | B59 | 32 MPa RC Beam (37.5 cm x 25 cm) | Beam | 32MPa | Concrete Rectangular | 250 | 375 | 937.5 | 4562.5 | 0.43 | 1046.44 | G300E | 6426607.14 | 50.43 | G300E | 2661264.7 | 20.88
4809 | Story65 | B6 | 32 MPa RC Beam (60 cm x 40 cm) | Beam | 32MPa | Concrete Rectangular | 400 | 600 | 2400 | 4562.5 | 1.1 | 2678.9 | G300E | 3438984.38 | 26.98 | G300E | 5285661.38 | 41.47
4810 | Story65 | B60 | 32 MPa RC Beam (60 cm x 40 cm) | Beam | 32MPa | Concrete Rectangular | 400 | 600 | 2400 | 6962.5 | 1.67 | 4088.07 | G300E | 5018380.11 | 39.38 | G300E | 8258799.77 | 64.8
4811 | Story65 | B61 | 32 MPa RC Beam (60 cm x 40 cm) | Beam | 32MPa | Concrete Rectangular | 400 | 600 | 2400 | 6962.5 | 1.67 | 4088.07 | G300E | 5343402.27 | 41.93 | G300E | 6202957.08 | 48.67
4812 | Story65 | B62 | 32 MPa RC Beam (37.5 cm x 25 cm) | Beam | 32MPa | Concrete Rectangular | 250 | 375 | 937.5 | 4562.5 | 0.43 | 1046.44 | G300E | 5890187.5 | 46.22 | G300E | 2577956.71 | 20.23
4813 | Story65 | B63 | 32 MPa RC Beam (42.5 cm x 25 cm) | Beam | 32MPa | Concrete Rectangular | 250 | 425 | 1062.5 | 6962.5 | 0.74 | 1809.82 | G300E | 6152634.66 | 48.28 | G300E | 4087267.9 | 32.07
4814 | Story65 | B64 | 32 MPa RC Beam (32.5 cm x 25 cm) | Beam | 32MPa | Concrete Rectangular | 250 | 325 | 812.5 | 4562.5 | 0.37 | 906.92 | G300E | 4268544.64 | 33.49 | G300E | 2059448.38 | 16.16
4815 | Story65 | B65 | 32 MPa RC Beam (37.5 cm x 25 cm) | Beam | 32MPa | Concrete Rectangular | 250 | 375 | 937.5 | 6962.5 | 0.65 | 1596.9 | G300E | 9535143.75 | 74.82 | G300E | 3811727.44 | 29.91
4816 | Story65 | B66 | 32 MPa RC Beam (60 cm x 40 cm) | Beam | 32MPa | Concrete Rectangular | 400 | 600 | 2400 | 4562.5 | 1.1 | 2678.9 | G300E | 3107062.5 | 24.38 | G300E | 5055254.56 | 39.67
4817 | Story65 | B67 | 32 MPa RC Beam (37.5 cm x 25 cm) | Beam | 32MPa | Concrete Rectangular | 250 | 375 | 937.5 | 6962.5 | 0.65 | 1596.9 | G300E | 11320392.05 | 88.82 | G300E | 3847610.02 | 30.19
4818 | Story65 | B68 | 32 MPa RC Beam (60 cm x 40 cm) | Beam | 32MPa | Concrete Rectangular | 400 | 600 | 2400 | 4562.5 | 1.1 | 2678.9 | G300E | 3537241.07 | 27.75 | G300E | 5621000 | 44.1
4819 | Story65 | B69 | 32 MPa RC Beam (37.5 cm x 25 cm) | Beam | 32MPa | Concrete Rectangular | 250 | 375 | 937.5 | 6962.5 | 0.65 | 1596.9 | G300E | 11318176.7 | 88.81 | G300E | 3847500.84 | 30.19
4820 | Story65 | B7 | 32 MPa RC Beam (37.5 cm x 25 cm) | Beam | 32MPa | Concrete Rectangular | 250 | 375 | 937.5 | 6962.5 | 0.65 | 1596.9 | G300E | 11324822.73 | 88.86 | G300E | 3847659.87 | 30.19
4821 | Story65 | B70 | 32 MPa RC Beam (60 cm x 40 cm) | Beam | 32MPa | Concrete Rectangular | 400 | 600 | 2400 | 4562.5 | 1.1 | 2678.9 | G300E | 3107062.5 | 24.38 | G300E | 5055254.56 | 39.67
4822 | Story65 | B71 | 32 MPa RC Beam (37.5 cm x 25 cm) | Beam | 32MPa | Concrete Rectangular | 250 | 375 | 937.5 | 6962.5 | 0.65 | 1596.9 | G300E | 9521851.7 | 74.71 | G300E | 3811199.31 | 29.9
4823 | Story65 | B72 | 32 MPa RC Beam (32.5 cm x 25 cm) | Beam | 32MPa | Concrete Rectangular | 250 | 325 | 812.5 | 4562.5 | 0.37 | 906.92 | G300E | 4277669.64 | 33.56 | G300E | 2100000.61 | 16.48
4824 | Story65 | B73 | 32 MPa RC Beam (42.5 cm x 25 cm) | Beam | 32MPa | Concrete Rectangular | 250 | 425 | 1062.5 | 6962.5 | 0.74 | 1809.82 | G300E | 6132380.11 | 48.12 | G300E | 4086846.9 | 32.07
4825 | Story65 | B74 | 32 MPa RC Beam (37.5 cm x 25 cm) | Beam | 32MPa | Concrete Rectangular | 250 | 375 | 937.5 | 4562.5 | 0.43 | 1046.44 | G300E | 6128242.65 | 48.08 | G300E | 2533658.24 | 19.88
4826 | Story65 | B75 | 32 MPa RC Beam (60 cm x 40 cm) | Beam | 32MPa | Concrete Rectangular | 400 | 600 | 2400 | 6962.5 | 1.67 | 4088.07 | G300E | 4844293.27 | 38.01 | G300E | 7783007.6 | 61.07
4827 | Story65 | B76 | 32 MPa RC Beam (60 cm x 40 cm) | Beam | 32MPa | Concrete Rectangular | 400 | 600 | 2400 | 4562.5 | 1.1 | 2678.9 | G300E | 3668250 | 28.78 | G300E | 2333567.28 | 18.31
4828 | Story65 | B77 | 32 MPa RC Beam (60 cm x 25 cm) | Beam | 32MPa | Concrete Rectangular | 250 | 600 | 1500 | 4562.5 | 0.68 | 1674.31 | G300E | 1842924.11 | 14.46 | G300E | 2476790.28 | 19.43
4829 | Story65 | B78 | 32 MPa RC Beam (60 cm x 40 cm) | Beam | 32MPa | Concrete Rectangular | 400 | 600 | 2400 | 4562.5 | 1.1 | 2678.9 | G300E | 3438984.38 | 26.98 | G300E | 5285661.38 | 41.47
4830 | Story65 | B79 | 32 MPa RC Beam (45 cm x 25 cm) | Beam | 32MPa | Concrete Rectangular | 250 | 450 | 1125 | 4562.5 | 0.51 | 1255.73 | G300E | 1536258.93 | 12.05 | G300E | 2659941.41 | 20.87
4831 | Story65 | B8 | 32 MPa RC Beam (45 cm x 25 cm) | Beam | 32MPa | Concrete Rectangular | 250 | 450 | 1125 | 4562.5 | 0.51 | 1255.73 | G300E | 1536258.93 | 12.05 | G300E | 2659941.41 | 20.87
4832 | Story65 | B80 | 32 MPa RC Beam (60 cm x 40 cm) | Beam | 32MPa | Concrete Rectangular | 400 | 600 | 2400 | 4562.5 | 1.1 | 2678.9 | G300E | 3438984.38 | 26.98 | G300E | 5285661.38 | 41.47
4833 | Story65 | B81 | 32 MPa RC Beam (60 cm x 25 cm) | Beam | 32MPa | Concrete Rectangular | 250 | 600 | 1500 | 4562.5 | 0.68 | 1674.31 | G300E | 1842924.11 | 14.46 | G300E | 2476790.28 | 19.43
4834 | Story65 | B82 | 32 MPa RC Beam (60 cm x 40 cm) | Beam | 32MPa | Concrete Rectangular | 400 | 600 | 2400 | 4562.5 | 1.1 | 2678.9 | G300E | 3484837.5 | 27.34 | G300E | 2333567.28 | 18.31
4835 | Story65 | B9 | 32 MPa RC Beam (37.5 cm x 25 cm) | Beam | 32MPa | Concrete Rectangular | 250 | 375 | 937.5 | 6962.5 | 0.65 | 1596.9 | G300E | 11325139.2 | 88.86 | G300E | 3847670.55 | 30.19
4836 | Story66 | B1 | 32 MPa RC Beam (60 cm x 40 cm) | Beam | 32MPa | Concrete Rectangular | 400 | 600 | 2400 | 6962.5 | 1.67 | 4088.07 | G300E | 5161427.84 | 40.5 | G300E | 8258799.77 | 64.8
4837 | Story66 | B10 | 32 MPa RC Beam (52.5 cm x 25 cm) | Beam | 32MPa | Concrete Rectangular | 250 | 525 | 1312.5 | 4562.5 | 0.6 | 1465.02 | G300E | 1684540.18 | 13.22 | G300E | 2267567.06 | 17.79
4838 | Story66 | B11 | 32 MPa RC Beam (37.5 cm x 25 cm) | Beam | 32MPa | Concrete Rectangular | 250 | 375 | 937.5 | 6962.5 | 0.65 | 1596.9 | G300E | 9846873.86 | 77.26 | G300E | 3904879.75 | 30.64
4839 | Story66 | B12 | 32 MPa RC Beam (50 cm x 25 cm) | Beam | 32MPa | Concrete Rectangular | 250 | 500 | 1250 | 4562.5 | 0.57 | 1395.26 | G300E | 1564285.71 | 12.27 | G300E | 2924078.55 | 22.94
4840 | Story66 | B13 | 32 MPa RC Beam (37.5 cm x 25 cm) | Beam | 32MPa | Concrete Rectangular | 250 | 375 | 937.5 | 6962.5 | 0.65 | 1596.9 | G300E | 7686283.52 | 60.31 | G300E | 3285837.55 | 25.78
4841 | Story66 | B14 | 32 MPa RC Beam (60 cm x 40 cm) | Beam | 32MPa | Concrete Rectangular | 400 | 600 | 2400 | 4562.5 | 1.1 | 2678.9 | G300E | 2751187.5 | 21.59 | G300E | 4964003.91 | 38.95
4842 | Story66 | B15 | 32 MPa RC Beam (60 cm x 40 cm) | Beam | 32MPa | Concrete Rectangular | 400 | 600 | 2400 | 6962.5 | 1.67 | 4088.07 | G300E | 5161427.84 | 40.5 | G300E | 8258799.77 | 64.8
4843 | Story66 | B16 | 32 MPa RC Beam (57.5 cm x 25 cm) | Beam | 32MPa | Concrete Rectangular | 250 | 575 | 1437.5 | 6962.5 | 1 | 2448.59 | G300E | 4417073.3 | 34.66 | G300E | 4273915.99 | 33.53
4844 | Story66 | B17 | 32 MPa RC Beam (37.5 cm x 25 cm) | Beam | 32MPa | Concrete Rectangular | 250 | 375 | 937.5 | 4562.5 | 0.43 | 1046.44 | G300E | 6117660.71 | 48 | G300E | 2032702.11 | 15.95
4845 | Story66 | B18 | 32 MPa RC Beam (35 cm x 25 cm) | Beam | 32MPa | Concrete Rectangular | 250 | 350 | 875 | 6962.5 | 0.61 | 1490.44 | G300E | 8200242.61 | 64.34 | G300E | 3504089.06 | 27.49
4846 | Story66 | B19 | 32 MPa RC Beam (30 cm x 25 cm) | Beam | 32MPa | Concrete Rectangular | 250 | 300 | 750 | 4562.5 | 0.34 | 837.16 | G300E | 4647558.04 | 36.47 | G300E | 1911237.12 | 15
4847 | Story66 | B2 | 32 MPa RC Beam (60 cm x 40 cm) | Beam | 32MPa | Concrete Rectangular | 400 | 600 | 2400 | 4562.5 | 1.1 | 2678.9 | G300E | 2751187.5 | 21.59 | G300E | 4964003.91 | 38.95
4848 | Story66 | B20 | 32 MPa RC Beam (60 cm x 40 cm) | Beam | 32MPa | Concrete Rectangular | 400 | 600 | 2400 | 6962.5 | 1.67 | 4088.07 | G300E | 7124536.36 | 55.9 | G300E | 9525658.29 | 74.74
4849 | Story66 | B21 | 32 MPa RC Beam (60 cm x 40 cm) | Beam | 32MPa | Concrete Rectangular | 400 | 600 | 2400 | 4562.5 | 1.1 | 2678.9 | G300E | 3109669.64 | 24.4 | G300E | 5055254.56 | 39.67
4850 | Story66 | B22 | 32 MPa RC Beam (60 cm x 40 cm) | Beam | 32MPa | Concrete Rectangular | 400 | 600 | 2400 | 7200 | 1.73 | 4227.52 | G300E | 19332939.13 | 151.69 | G300E | 9030661.98 | 70.86
4851 | Story66 | B23 | 32 MPa RC Beam (60 cm x 40 cm) | Beam | 32MPa | Concrete Rectangular | 400 | 600 | 2400 | 4562.5 | 1.1 | 2678.9 | G300E | 3537241.07 | 27.75 | G300E | 5621000 | 44.1
4852 | Story66 | B24 | 32 MPa RC Beam (60 cm x 40 cm) | Beam | 32MPa | Concrete Rectangular | 400 | 600 | 2400 | 7200 | 1.73 | 4227.52 | G300E | 19341078.26 | 151.76 | G300E | 9031304.35 | 70.86
4853 | Story66 | B25 | 32 MPa RC Beam (60 cm x 40 cm) | Beam | 32MPa | Concrete Rectangular | 400 | 600 | 2400 | 4562.5 | 1.1 | 2678.9 | G300E | 3109669.64 | 24.4 | G300E | 5055254.56 | 39.67
4854 | Story66 | B26 | 32 MPa RC Beam (60 cm x 40 cm) | Beam | 32MPa | Concrete Rectangular | 400 | 600 | 2400 | 6962.5 | 1.67 | 4088.07 | G300E | 7125485.8 | 55.91 | G300E | 9526924.2 | 74.75
4855 | Story66 | B27 | 32 MPa RC Beam (30 cm x 25 cm) | Beam | 32MPa | Concrete Rectangular | 250 | 300 | 750 | 4562.5 | 0.34 | 837.16 | G300E | 4646906.25 | 36.46 | G300E | 1911250.8 | 15
4856 | Story66 | B28 | 32 MPa RC Beam (35 cm x 25 cm) | Beam | 32MPa | Concrete Rectangular | 250 | 350 | 875 | 6962.5 | 0.61 | 1490.44 | G300E | 8201192.05 | 64.35 | G300E | 3504107.89 | 27.49
4857 | Story66 | B29 | 32 MPa RC Beam (37.5 cm x 25 cm) | Beam | 32MPa | Concrete Rectangular | 250 | 375 | 937.5 | 4562.5 | 0.43 | 1046.44 | G300E | 6117334.82 | 48 | G300E | 2032634.89 | 15.95
4858 | Story66 | B3 | 32 MPa RC Beam (37.5 cm x 25 cm) | Beam | 32MPa | Concrete Rectangular | 250 | 375 | 937.5 | 6962.5 | 0.65 | 1596.9 | G300E | 7686283.52 | 60.31 | G300E | 3285871.96 | 25.78
4859 | Story66 | B30 | 32 MPa RC Beam (57.5 cm x 25 cm) | Beam | 32MPa | Concrete Rectangular | 250 | 575 | 1437.5 | 6962.5 | 1 | 2448.59 | G300E | 4301875.57 | 33.75 | G300E | 4273915.99 | 33.53
4860 | Story66 | B31 | 32 MPa RC Beam (60 cm x 40 cm) | Beam | 32MPa | Concrete Rectangular | 400 | 600 | 2400 | 6962.5 | 1.67 | 4088.07 | G300E | 5725073.86 | 44.92 | G300E | 6770085.62 | 53.12
4861 | Story66 | B32 | 32 MPa RC Beam (32.5 cm x 25 cm) | Beam | 32MPa | Concrete Rectangular | 250 | 325 | 812.5 | 4562.5 | 0.37 | 906.92 | G300E | 7571794.64 | 59.41 | G300E | 1714838.11 | 13.46
4862 | Story66 | B33 | 32 MPa RC Beam (30 cm x 25 cm) | Beam | 32MPa | Concrete Rectangular | 250 | 300 | 750 | 6962.5 | 0.52 | 1277.52 | G300E | 7305244.89 | 57.32 | G300E | 2466627.66 | 19.35
4863 | Story66 | B34 | 32 MPa RC Beam (40 cm x 25 cm) | Beam | 32MPa | Concrete Rectangular | 250 | 400 | 1000 | 4562.5 | 0.46 | 1116.21 | G300E | 10485928.57 | 82.28 | G300E | 2928435.41 | 22.98
4864 | Story66 | B35 | 32 MPa RC Beam (60 cm x 40 cm) | Beam | 32MPa | Concrete Rectangular | 400 | 600 | 2400 | 6962.5 | 1.67 | 4088.07 | G300E | 6232703.41 | 48.9 | G300E | 8946817.56 | 70.2
4865 | Story66 | B36 | 32 MPa RC Beam (60 cm x 40 cm) | Beam | 32MPa | Concrete Rectangular | 400 | 600 | 2400 | 4800 | 1.15 | 2818.35 | G300E | 16496320 | 129.44 | G300E | 6481392 | 50.86
4866 | Story66 | B4 | 32 MPa RC Beam (50 cm x 25 cm) | Beam | 32MPa | Concrete Rectangular | 250 | 500 | 1250 | 4562.5 | 0.57 | 1395.26 | G300E | 1564285.71 | 12.27 | G300E | 2924078.55 | 22.94
4867 | Story66 | B40 | 32 MPa RC Beam (60 cm x 40 cm) | Beam | 32MPa | Concrete Rectangular | 400 | 600 | 2400 | 4562.5 | 1.1 | 2678.9 | G300E | 15682225 | 123.05 | G300E | 6165026.42 | 48.37
4868 | Story66 | B41 | 32 MPa RC Beam (60 cm x 40 cm) | Beam | 32MPa | Concrete Rectangular | 400 | 600 | 2400 | 6962.5 | 1.67 | 4088.07 | G300E | 6233969.32 | 48.91 | G300E | 9027836.38 | 70.84
4869 | Story66 | B42 | 32 MPa RC Beam (40 cm x 25 cm) | Beam | 32MPa | Concrete Rectangular | 250 | 400 | 1000 | 4562.5 | 0.46 | 1116.21 | G300E | 10477781.25 | 82.21 | G300E | 2927784.93 | 22.97
4870 | Story66 | B43 | 32 MPa RC Beam (30 cm x 25 cm) | Beam | 32MPa | Concrete Rectangular | 250 | 300 | 750 | 6962.5 | 0.52 | 1277.52 | G300E | 7304295.45 | 57.31 | G300E | 2466627.66 | 19.35
4871 | Story66 | B44 | 32 MPa RC Beam (32.5 cm x 25 cm) | Beam | 32MPa | Concrete Rectangular | 250 | 325 | 812.5 | 4562.5 | 0.37 | 906.92 | G300E | 7562343.75 | 59.34 | G300E | 1714502.36 | 13.45
4872 | Story66 | B45 | 32 MPa RC Beam (60 cm x 40 cm) | Beam | 32MPa | Concrete Rectangular | 400 | 600 | 2400 | 6962.5 | 1.67 | 4088.07 | G300E | 5725073.86 | 44.92 | G300E | 6770085.62 | 53.12
4873 | Story66 | B46 | 32 MPa RC Beam (57.5 cm x 25 cm) | Beam | 32MPa | Concrete Rectangular | 250 | 575 | 1437.5 | 6962.5 | 1 | 2448.59 | G300E | 4301875.57 | 33.75 | G300E | 4273915.99 | 33.53
4874 | Story66 | B47 | 32 MPa RC Beam (32.5 cm x 25 cm) | Beam | 32MPa | Concrete Rectangular | 250 | 325 | 812.5 | 4562.5 | 0.37 | 906.92 | G300E | 7569839.29 | 59.4 | G300E | 1714778.8 | 13.45
4875 | Story66 | B48 | 32 MPa RC Beam (35 cm x 25 cm) | Beam | 32MPa | Concrete Rectangular | 250 | 350 | 875 | 6962.5 | 0.61 | 1490.44 | G300E | 8200559.09 | 64.34 | G300E | 3504086.84 | 27.49
4876 | Story66 | B49 | 32 MPa RC Beam (40 cm x 25 cm) | Beam | 32MPa | Concrete Rectangular | 250 | 400 | 1000 | 4562.5 | 0.46 | 1116.21 | G300E | 10485276.79 | 82.27 | G300E | 2928460.18 | 22.98
4877 | Story66 | B5 | 32 MPa RC Beam (37.5 cm x 25 cm) | Beam | 32MPa | Concrete Rectangular | 250 | 375 | 937.5 | 6962.5 | 0.65 | 1596.9 | G300E | 9846873.86 | 77.26 | G300E | 3904867.88 | 30.64
4878 | Story66 | B50 | 32 MPa RC Beam (60 cm x 40 cm) | Beam | 32MPa | Concrete Rectangular | 400 | 600 | 2400 | 6962.5 | 1.67 | 4088.07 | G300E | 7123903.41 | 55.9 | G300E | 9526924.2 | 74.75
4879 | Story66 | B51 | 32 MPa RC Beam (60 cm x 40 cm) | Beam | 32MPa | Concrete Rectangular | 400 | 600 | 2400 | 4800 | 1.15 | 2818.35 | G300E | 16496320 | 129.44 | G300E | 6481384.32 | 50.86
4880 | Story66 | B52 | 32 MPa RC Beam (60 cm x 40 cm) | Beam | 32MPa | Concrete Rectangular | 400 | 600 | 2400 | 6962.5 | 1.67 | 4088.07 | G300E | 18691588.04 | 146.66 | G300E | 8732566.69 | 68.52
4881 | Story66 | B54 | 32 MPa RC Beam (60 cm x 40 cm) | Beam | 32MPa | Concrete Rectangular | 400 | 600 | 2400 | 6962.5 | 1.67 | 4088.07 | G300E | 18687350 | 146.63 | G300E | 8731016.77 | 68.51
4882 | Story66 | B55 | 32 MPa RC Beam (60 cm x 40 cm) | Beam | 32MPa | Concrete Rectangular | 400 | 600 | 2400 | 4562.5 | 1.1 | 2678.9 | G300E | 15609225 | 122.48 | G300E | 6578374.92 | 51.62
4883 | Story66 | B56 | 32 MPa RC Beam (60 cm x 40 cm) | Beam | 32MPa | Concrete Rectangular | 400 | 600 | 2400 | 6962.5 | 1.67 | 4088.07 | G300E | 7103015.91 | 55.73 | G300E | 9528190.11 | 74.76
4884 | Story66 | B57 | 32 MPa RC Beam (40 cm x 25 cm) | Beam | 32MPa | Concrete Rectangular | 250 | 400 | 1000 | 4562.5 | 0.46 | 1116.21 | G300E | 10466049.11 | 82.12 | G300E | 2908965.27 | 22.82
4885 | Story66 | B58 | 32 MPa RC Beam (35 cm x 25 cm) | Beam | 32MPa | Concrete Rectangular | 250 | 350 | 875 | 6962.5 | 0.61 | 1490.44 | G300E | 8209657.81 | 64.42 | G300E | 3522223.73 | 27.64
4886 | Story66 | B59 | 32 MPa RC Beam (32.5 cm x 25 cm) | Beam | 32MPa | Concrete Rectangular | 250 | 325 | 812.5 | 4562.5 | 0.37 | 906.92 | G300E | 7542464.29 | 59.18 | G300E | 1714811.63 | 13.46
4887 | Story66 | B6 | 32 MPa RC Beam (52.5 cm x 25 cm) | Beam | 32MPa | Concrete Rectangular | 250 | 525 | 1312.5 | 4562.5 | 0.6 | 1465.02 | G300E | 1684866.07 | 13.22 | G300E | 2267567.06 | 17.79
4888 | Story66 | B60 | 32 MPa RC Beam (57.5 cm x 25 cm) | Beam | 32MPa | Concrete Rectangular | 250 | 575 | 1437.5 | 6962.5 | 1 | 2448.59 | G300E | 4400932.95 | 34.53 | G300E | 4279612.58 | 33.58
4889 | Story66 | B61 | 32 MPa RC Beam (60 cm x 40 cm) | Beam | 32MPa | Concrete Rectangular | 400 | 600 | 2400 | 6962.5 | 1.67 | 4088.07 | G300E | 5161427.84 | 40.5 | G300E | 8258799.77 | 64.8
4890 | Story66 | B62 | 32 MPa RC Beam (37.5 cm x 25 cm) | Beam | 32MPa | Concrete Rectangular | 250 | 375 | 937.5 | 4562.5 | 0.43 | 1046.44 | G300E | 6117334.82 | 48 | G300E | 2032687.44 | 15.95
4891 | Story66 | B63 | 32 MPa RC Beam (37.5 cm x 25 cm) | Beam | 32MPa | Concrete Rectangular | 250 | 375 | 937.5 | 6962.5 | 0.65 | 1596.9 | G300E | 7685650.57 | 60.3 | G300E | 3285831.61 | 25.78
4892 | Story66 | B64 | 32 MPa RC Beam (30 cm x 25 cm) | Beam | 32MPa | Concrete Rectangular | 250 | 300 | 750 | 4562.5 | 0.34 | 837.16 | G300E | 4647883.93 | 36.47 | G300E | 1912255.86 | 15
4893 | Story66 | B65 | 32 MPa RC Beam (37.5 cm x 25 cm) | Beam | 32MPa | Concrete Rectangular | 250 | 375 | 937.5 | 6962.5 | 0.65 | 1596.9 | G300E | 9846240.91 | 77.26 | G300E | 3904861.95 | 30.64
4894 | Story66 | B66 | 32 MPa RC Beam (60 cm x 40 cm) | Beam | 32MPa | Concrete Rectangular | 400 | 600 | 2400 | 4562.5 | 1.1 | 2678.9 | G300E | 3109669.64 | 24.4 | G300E | 5055254.56 | 39.67
4895 | Story66 | B67 | 32 MPa RC Beam (37.5 cm x 25 cm) | Beam | 32MPa | Concrete Rectangular | 250 | 375 | 937.5 | 6962.5 | 0.65 | 1596.9 | G300E | 11064678.41 | 86.82 | G300E | 3830816.95 | 30.06
4896 | Story66 | B68 | 32 MPa RC Beam (60 cm x 40 cm) | Beam | 32MPa | Concrete Rectangular | 400 | 600 | 2400 | 4562.5 | 1.1 | 2678.9 | G300E | 3537241.07 | 27.75 | G300E | 5621000 | 44.1
4897 | Story66 | B69 | 32 MPa RC Beam (37.5 cm x 25 cm) | Beam | 32MPa | Concrete Rectangular | 250 | 375 | 937.5 | 6962.5 | 0.65 | 1596.9 | G300E | 11062463.07 | 86.8 | G300E | 3830770.66 | 30.06
4898 | Story66 | B7 | 32 MPa RC Beam (37.5 cm x 25 cm) | Beam | 32MPa | Concrete Rectangular | 250 | 375 | 937.5 | 6962.5 | 0.65 | 1596.9 | G300E | 11067843.18 | 86.84 | G300E | 3830805.08 | 30.06
4899 | Story66 | B70 | 32 MPa RC Beam (60 cm x 40 cm) | Beam | 32MPa | Concrete Rectangular | 400 | 600 | 2400 | 4562.5 | 1.1 | 2678.9 | G300E | 3110321.43 | 24.4 | G300E | 5055254.56 | 39.67
4900 | Story66 | B71 | 32 MPa RC Beam (37.5 cm x 25 cm) | Beam | 32MPa | Concrete Rectangular | 250 | 375 | 937.5 | 6962.5 | 0.65 | 1596.9 | G300E | 9834847.73 | 77.17 | G300E | 3904204.47 | 30.63
4901 | Story66 | B72 | 32 MPa RC Beam (30 cm x 25 cm) | Beam | 32MPa | Concrete Rectangular | 250 | 300 | 750 | 4562.5 | 0.34 | 837.16 | G300E | 4650491.07 | 36.49 | G300E | 1922445.22 | 15.08
4902 | Story66 | B73 | 32 MPa RC Beam (37.5 cm x 25 cm) | Beam | 32MPa | Concrete Rectangular | 250 | 375 | 937.5 | 6962.5 | 0.65 | 1596.9 | G300E | 9146826.14 | 71.77 | G300E | 3273843.85 | 25.69
4903 | Story66 | B74 | 32 MPa RC Beam (37.5 cm x 25 cm) | Beam | 32MPa | Concrete Rectangular | 250 | 375 | 937.5 | 4562.5 | 0.43 | 1046.44 | G300E | 6173062.5 | 48.44 | G300E | 1758854.49 | 13.8
4904 | Story66 | B75 | 32 MPa RC Beam (60 cm x 40 cm) | Beam | 32MPa | Concrete Rectangular | 400 | 600 | 2400 | 6962.5 | 1.67 | 4088.07 | G300E | 4907448.5 | 38.51 | G300E | 8453040.91 | 66.33
4905 | Story66 | B76 | 32 MPa RC Beam (60 cm x 40 cm) | Beam | 32MPa | Concrete Rectangular | 400 | 600 | 2400 | 4562.5 | 1.1 | 2678.9 | G300E | 2751187.5 | 21.59 | G300E | 4964003.91 | 38.95
4906 | Story66 | B77 | 32 MPa RC Beam (50 cm x 25 cm) | Beam | 32MPa | Concrete Rectangular | 250 | 500 | 1250 | 4562.5 | 0.57 | 1395.26 | G300E | 1564285.71 | 12.27 | G300E | 2924078.55 | 22.94
4907 | Story66 | B78 | 32 MPa RC Beam (52.5 cm x 25 cm) | Beam | 32MPa | Concrete Rectangular | 250 | 525 | 1312.5 | 4562.5 | 0.6 | 1465.02 | G300E | 1684540.18 | 13.22 | G300E | 2267567.06 | 17.79
4908 | Story66 | B79 | 32 MPa RC Beam (60 cm x 40 cm) | Beam | 32MPa | Concrete Rectangular | 400 | 600 | 2400 | 4562.5 | 1.1 | 2678.9 | G300E | 3537241.07 | 27.75 | G300E | 5621000 | 44.1
4909 | Story66 | B8 | 32 MPa RC Beam (60 cm x 40 cm) | Beam | 32MPa | Concrete Rectangular | 400 | 600 | 2400 | 4562.5 | 1.1 | 2678.9 | G300E | 3537241.07 | 27.75 | G300E | 5621000 | 44.1
4910 | Story66 | B80 | 32 MPa RC Beam (52.5 cm x 25 cm) | Beam | 32MPa | Concrete Rectangular | 250 | 525 | 1312.5 | 4562.5 | 0.6 | 1465.02 | G300E | 1684540.18 | 13.22 | G300E | 2267567.06 | 17.79
4911 | Story66 | B81 | 32 MPa RC Beam (50 cm x 25 cm) | Beam | 32MPa | Concrete Rectangular | 250 | 500 | 1250 | 4562.5 | 0.57 | 1395.26 | G300E | 1562982.14 | 12.26 | G300E | 2923100.87 | 22.94
4912 | Story66 | B82 | 32 MPa RC Beam (60 cm x 40 cm) | Beam | 32MPa | Concrete Rectangular | 400 | 600 | 2400 | 4562.5 | 1.1 | 2678.9 | G300E | 2751187.5 | 21.59 | G300E | 4964003.91 | 38.95
4913 | Story66 | B9 | 32 MPa RC Beam (37.5 cm x 25 cm) | Beam | 32MPa | Concrete Rectangular | 250 | 375 | 937.5 | 6962.5 | 0.65 | 1596.9 | G300E | 11068792.61 | 86.85 | G300E | 3830833.56 | 30.06
4914 | Story67 | B1 | 32 MPa RC Beam (60 cm x 40 cm) | Beam | 32MPa | Concrete Rectangular | 400 | 600 | 2400 | 6962.5 | 1.67 | 4088.07 | G300E | 5152566.48 | 40.43 | G300E | 6114342.81 | 47.98
4915 | Story67 | B10 | 32 MPa RC Beam (60 cm x 40 cm) | Beam | 32MPa | Concrete Rectangular | 400 | 600 | 2400 | 4562.5 | 1.1 | 2678.9 | G300E | 3438984.38 | 26.98 | G300E | 4726751.14 | 37.09
4916 | Story67 | B11 | 32 MPa RC Beam (37.5 cm x 25 cm) | Beam | 32MPa | Concrete Rectangular | 250 | 375 | 937.5 | 6962.5 | 0.65 | 1596.9 | G300E | 9614263.07 | 75.44 | G300E | 3822461.95 | 29.99
4917 | Story67 | B12 | 32 MPa RC Beam (60 cm x 40 cm) | Beam | 32MPa | Concrete Rectangular | 400 | 600 | 2400 | 4562.5 | 1.1 | 2678.9 | G300E | 2947700.89 | 23.13 | G300E | 4562503.91 | 35.8
4918 | Story67 | B13 | 32 MPa RC Beam (42.5 cm x 25 cm) | Beam | 32MPa | Concrete Rectangular | 250 | 425 | 1062.5 | 6962.5 | 0.74 | 1809.82 | G300E | 6135228.41 | 48.14 | G300E | 4090502.69 | 32.1
4919 | Story67 | B14 | 32 MPa RC Beam (60 cm x 40 cm) | Beam | 32MPa | Concrete Rectangular | 400 | 600 | 2400 | 4562.5 | 1.1 | 2678.9 | G300E | 3484837.5 | 27.34 | G300E | 2503901.83 | 19.65
4920 | Story67 | B15 | 32 MPa RC Beam (60 cm x 40 cm) | Beam | 32MPa | Concrete Rectangular | 400 | 600 | 2400 | 6962.5 | 1.67 | 4088.07 | G300E | 5152566.48 | 40.43 | G300E | 6114342.81 | 47.98
4921 | Story67 | B16 | 32 MPa RC Beam (60 cm x 40 cm) | Beam | 32MPa | Concrete Rectangular | 400 | 600 | 2400 | 6962.5 | 1.67 | 4088.07 | G300E | 5402267.05 | 42.39 | G300E | 8258799.77 | 64.8
4922 | Story67 | B17 | 32 MPa RC Beam (37.5 cm x 25 cm) | Beam | 32MPa | Concrete Rectangular | 250 | 375 | 937.5 | 4562.5 | 0.43 | 1046.44 | G300E | 5981437.5 | 46.93 | G300E | 2587551.4 | 20.3
4923 | Story67 | B18 | 32 MPa RC Beam (35 cm x 25 cm) | Beam | 32MPa | Concrete Rectangular | 250 | 350 | 875 | 6962.5 | 0.61 | 1490.44 | G300E | 8365127.27 | 65.64 | G300E | 3522540.47 | 27.64
4924 | Story67 | B19 | 32 MPa RC Beam (32.5 cm x 25 cm) | Beam | 32MPa | Concrete Rectangular | 250 | 325 | 812.5 | 4562.5 | 0.37 | 906.92 | G300E | 4280928.57 | 33.59 | G300E | 2101773.39 | 16.49
4925 | Story67 | B2 | 32 MPa RC Beam (60 cm x 40 cm) | Beam | 32MPa | Concrete Rectangular | 400 | 600 | 2400 | 4562.5 | 1.1 | 2678.9 | G300E | 3484837.5 | 27.34 | G300E | 2503901.83 | 19.65
4926 | Story67 | B20 | 32 MPa RC Beam (60 cm x 40 cm) | Beam | 32MPa | Concrete Rectangular | 400 | 600 | 2400 | 6962.5 | 1.67 | 4088.07 | G300E | 7200807.39 | 56.5 | G300E | 9515847.5 | 74.66
4927 | Story67 | B21 | 32 MPa RC Beam (60 cm x 40 cm) | Beam | 32MPa | Concrete Rectangular | 400 | 600 | 2400 | 4562.5 | 1.1 | 2678.9 | G300E | 3118142.86 | 24.47 | G300E | 5055254.56 | 39.67
4928 | Story67 | B22 | 32 MPa RC Beam (60 cm x 40 cm) | Beam | 32MPa | Concrete Rectangular | 400 | 600 | 2400 | 7200 | 1.73 | 4227.52 | G300E | 19494782.61 | 152.96 | G300E | 9129424.07 | 71.63
4929 | Story67 | B23 | 32 MPa RC Beam (60 cm x 40 cm) | Beam | 32MPa | Concrete Rectangular | 400 | 600 | 2400 | 4562.5 | 1.1 | 2678.9 | G300E | 3537241.07 | 27.75 | G300E | 5621000 | 44.1
4930 | Story67 | B24 | 32 MPa RC Beam (60 cm x 40 cm) | Beam | 32MPa | Concrete Rectangular | 400 | 600 | 2400 | 7200 | 1.73 | 4227.52 | G300E | 19504800 | 153.04 | G300E | 9130205.43 | 71.64
4931 | Story67 | B25 | 32 MPa RC Beam (60 cm x 40 cm) | Beam | 32MPa | Concrete Rectangular | 400 | 600 | 2400 | 4562.5 | 1.1 | 2678.9 | G300E | 3118142.86 | 24.47 | G300E | 5055254.56 | 39.67
4932 | Story67 | B26 | 32 MPa RC Beam (60 cm x 40 cm) | Beam | 32MPa | Concrete Rectangular | 400 | 600 | 2400 | 6962.5 | 1.67 | 4088.07 | G300E | 7202389.77 | 56.51 | G300E | 9515847.5 | 74.66
4933 | Story67 | B27 | 32 MPa RC Beam (32.5 cm x 25 cm) | Beam | 32MPa | Concrete Rectangular | 250 | 325 | 812.5 | 4562.5 | 0.37 | 906.92 | G300E | 4280276.79 | 33.58 | G300E | 2101762.8 | 16.49
4934 | Story67 | B28 | 32 MPa RC Beam (35 cm x 25 cm) | Beam | 32MPa | Concrete Rectangular | 250 | 350 | 875 | 6962.5 | 0.61 | 1490.44 | G300E | 8365443.75 | 65.64 | G300E | 3522553.77 | 27.64
4935 | Story67 | B29 | 32 MPa RC Beam (37.5 cm x 25 cm) | Beam | 32MPa | Concrete Rectangular | 250 | 375 | 937.5 | 4562.5 | 0.43 | 1046.44 | G300E | 5980459.82 | 46.92 | G300E | 2587500.07 | 20.3
4936 | Story67 | B3 | 32 MPa RC Beam (42.5 cm x 25 cm) | Beam | 32MPa | Concrete Rectangular | 250 | 425 | 1062.5 | 6962.5 | 0.74 | 1809.82 | G300E | 6135861.36 | 48.14 | G300E | 4090533.63 | 32.1
4937 | Story67 | B30 | 32 MPa RC Beam (60 cm x 40 cm) | Beam | 32MPa | Concrete Rectangular | 400 | 600 | 2400 | 6962.5 | 1.67 | 4088.07 | G300E | 5401950.57 | 42.39 | G300E | 8258799.77 | 64.8
4938 | Story67 | B31 | 32 MPa RC Beam (60 cm x 40 cm) | Beam | 32MPa | Concrete Rectangular | 400 | 600 | 2400 | 6962.5 | 1.67 | 4088.07 | G300E | 5522528.41 | 43.33 | G300E | 6699199.77 | 52.56
4939 | Story67 | B32 | 32 MPa RC Beam (37.5 cm x 25 cm) | Beam | 32MPa | Concrete Rectangular | 250 | 375 | 937.5 | 4562.5 | 0.43 | 1046.44 | G300E | 6234656.25 | 48.92 | G300E | 2557526.89 | 20.07
4940 | Story67 | B33 | 32 MPa RC Beam (35 cm x 25 cm) | Beam | 32MPa | Concrete Rectangular | 250 | 350 | 875 | 6962.5 | 0.61 | 1490.44 | G300E | 5958634.09 | 46.75 | G300E | 3361363.03 | 26.37
4941 | Story67 | B34 | 32 MPa RC Beam (40 cm x 25 cm) | Beam | 32MPa | Concrete Rectangular | 250 | 400 | 1000 | 4562.5 | 0.46 | 1116.21 | G300E | 10761959.82 | 84.44 | G300E | 2941643.2 | 23.08
4942 | Story67 | B35 | 32 MPa RC Beam (60 cm x 40 cm) | Beam | 32MPa | Concrete Rectangular | 400 | 600 | 2400 | 6962.5 | 1.67 | 4088.07 | G300E | 6237134.09 | 48.94 | G300E | 8952514.15 | 70.24
4943 | Story67 | B36 | 32 MPa RC Beam (60 cm x 40 cm) | Beam | 32MPa | Concrete Rectangular | 400 | 600 | 2400 | 4800 | 1.15 | 2818.35 | G300E | 16597120 | 130.23 | G300E | 6505403.52 | 51.04
4944 | Story67 | B4 | 32 MPa RC Beam (60 cm x 40 cm) | Beam | 32MPa | Concrete Rectangular | 400 | 600 | 2400 | 4562.5 | 1.1 | 2678.9 | G300E | 2947700.89 | 23.13 | G300E | 4562503.91 | 35.8
4945 | Story67 | B40 | 32 MPa RC Beam (60 cm x 40 cm) | Beam | 32MPa | Concrete Rectangular | 400 | 600 | 2400 | 4562.5 | 1.1 | 2678.9 | G300E | 15777733.33 | 123.8 | G300E | 6187862.64 | 48.55
4946 | Story67 | B41 | 32 MPa RC Beam (60 cm x 40 cm) | Beam | 32MPa | Concrete Rectangular | 400 | 600 | 2400 | 6962.5 | 1.67 | 4088.07 | G300E | 6238716.48 | 48.95 | G300E | 9033532.97 | 70.88
4947 | Story67 | B42 | 32 MPa RC Beam (40 cm x 25 cm) | Beam | 32MPa | Concrete Rectangular | 250 | 400 | 1000 | 4562.5 | 0.46 | 1116.21 | G300E | 10754464.29 | 84.38 | G300E | 2941957.36 | 23.08
4948 | Story67 | B43 | 32 MPa RC Beam (35 cm x 25 cm) | Beam | 32MPa | Concrete Rectangular | 250 | 350 | 875 | 6962.5 | 0.61 | 1490.44 | G300E | 5958950.57 | 46.76 | G300E | 3361363.03 | 26.37
4949 | Story67 | B44 | 32 MPa RC Beam (37.5 cm x 25 cm) | Beam | 32MPa | Concrete Rectangular | 250 | 375 | 937.5 | 4562.5 | 0.43 | 1046.44 | G300E | 6229767.86 | 48.88 | G300E | 2557111.38 | 20.06
4950 | Story67 | B45 | 32 MPa RC Beam (60 cm x 40 cm) | Beam | 32MPa | Concrete Rectangular | 400 | 600 | 2400 | 6962.5 | 1.67 | 4088.07 | G300E | 5522528.41 | 43.33 | G300E | 6699199.77 | 52.56
4951 | Story67 | B46 | 32 MPa RC Beam (60 cm x 40 cm) | Beam | 32MPa | Concrete Rectangular | 400 | 600 | 2400 | 6962.5 | 1.67 | 4088.07 | G300E | 5401950.57 | 42.39 | G300E | 8258799.77 | 64.8
4952 | Story67 | B47 | 32 MPa RC Beam (37.5 cm x 25 cm) | Beam | 32MPa | Concrete Rectangular | 250 | 375 | 937.5 | 4562.5 | 0.43 | 1046.44 | G300E | 6234004.46 | 48.91 | G300E | 2557464.56 | 20.07
4953 | Story67 | B48 | 32 MPa RC Beam (35 cm x 25 cm) | Beam | 32MPa | Concrete Rectangular | 250 | 350 | 875 | 6962.5 | 0.61 | 1490.44 | G300E | 8365127.27 | 65.64 | G300E | 3521275.67 | 27.63
4954 | Story67 | B49 | 32 MPa RC Beam (40 cm x 25 cm) | Beam | 32MPa | Concrete Rectangular | 250 | 400 | 1000 | 4562.5 | 0.46 | 1116.21 | G300E | 10761959.82 | 84.44 | G300E | 2941660.14 | 23.08
4955 | Story67 | B5 | 32 MPa RC Beam (37.5 cm x 25 cm) | Beam | 32MPa | Concrete Rectangular | 250 | 375 | 937.5 | 6962.5 | 0.65 | 1596.9 | G300E | 9613946.59 | 75.43 | G300E | 3822458.39 | 29.99
4956 | Story67 | B50 | 32 MPa RC Beam (60 cm x 40 cm) | Beam | 32MPa | Concrete Rectangular | 400 | 600 | 2400 | 6962.5 | 1.67 | 4088.07 | G300E | 7200490.91 | 56.5 | G300E | 9515847.5 | 74.66
4957 | Story67 | B51 | 32 MPa RC Beam (60 cm x 40 cm) | Beam | 32MPa | Concrete Rectangular | 400 | 600 | 2400 | 4800 | 1.15 | 2818.35 | G300E | 16596800 | 130.22 | G300E | 6505365.12 | 51.04
4958 | Story67 | B52 | 32 MPa RC Beam (60 cm x 40 cm) | Beam | 32MPa | Concrete Rectangular | 400 | 600 | 2400 | 6962.5 | 1.67 | 4088.07 | G300E | 18847487.5 | 147.88 | G300E | 8828069.18 | 69.27
4959 | Story67 | B54 | 32 MPa RC Beam (60 cm x 40 cm) | Beam | 32MPa | Concrete Rectangular | 400 | 600 | 2400 | 6962.5 | 1.67 | 4088.07 | G300E | 18845671.2 | 147.87 | G300E | 8827862.73 | 69.27
4960 | Story67 | B55 | 32 MPa RC Beam (60 cm x 40 cm) | Beam | 32MPa | Concrete Rectangular | 400 | 600 | 2400 | 4562.5 | 1.1 | 2678.9 | G300E | 15702604.17 | 123.21 | G300E | 6600245.72 | 51.79
4961 | Story67 | B56 | 32 MPa RC Beam (60 cm x 40 cm) | Beam | 32MPa | Concrete Rectangular | 400 | 600 | 2400 | 6962.5 | 1.67 | 4088.07 | G300E | 7181818.75 | 56.35 | G300E | 9518062.84 | 74.68
4962 | Story67 | B57 | 32 MPa RC Beam (40 cm x 25 cm) | Beam | 32MPa | Concrete Rectangular | 250 | 400 | 1000 | 4562.5 | 0.46 | 1116.21 | G300E | 10744361.61 | 84.3 | G300E | 2921785.89 | 22.93
4963 | Story67 | B58 | 32 MPa RC Beam (35 cm x 25 cm) | Beam | 32MPa | Concrete Rectangular | 250 | 350 | 875 | 6962.5 | 0.61 | 1490.44 | G300E | 8197763.54 | 64.32 | G300E | 3455672.68 | 27.11
4964 | Story67 | B59 | 32 MPa RC Beam (37.5 cm x 25 cm) | Beam | 32MPa | Concrete Rectangular | 250 | 375 | 937.5 | 4562.5 | 0.43 | 1046.44 | G300E | 6214125 | 48.76 | G300E | 2557403.46 | 20.07
4965 | Story67 | B6 | 32 MPa RC Beam (60 cm x 40 cm) | Beam | 32MPa | Concrete Rectangular | 400 | 600 | 2400 | 4562.5 | 1.1 | 2678.9 | G300E | 3438984.38 | 26.98 | G300E | 4726751.14 | 37.09
4966 | Story67 | B60 | 32 MPa RC Beam (60 cm x 40 cm) | Beam | 32MPa | Concrete Rectangular | 400 | 600 | 2400 | 6962.5 | 1.67 | 4088.07 | G300E | 5394988.07 | 42.33 | G300E | 8258799.77 | 64.8
4967 | Story67 | B61 | 32 MPa RC Beam (60 cm x 40 cm) | Beam | 32MPa | Concrete Rectangular | 400 | 600 | 2400 | 6962.5 | 1.67 | 4088.07 | G300E | 5152566.48 | 40.43 | G300E | 6114342.81 | 47.98
4968 | Story67 | B62 | 32 MPa RC Beam (37.5 cm x 25 cm) | Beam | 32MPa | Concrete Rectangular | 250 | 375 | 937.5 | 4562.5 | 0.43 | 1046.44 | G300E | 5981437.5 | 46.93 | G300E | 2587552.62 | 20.3
4969 | Story67 | B63 | 32 MPa RC Beam (42.5 cm x 25 cm) | Beam | 32MPa | Concrete Rectangular | 250 | 425 | 1062.5 | 6962.5 | 0.74 | 1809.82 | G300E | 6135861.36 | 48.14 | G300E | 4090502.69 | 32.1
4970 | Story67 | B64 | 32 MPa RC Beam (32.5 cm x 25 cm) | Beam | 32MPa | Concrete Rectangular | 250 | 325 | 812.5 | 4562.5 | 0.37 | 906.92 | G300E | 4281254.46 | 33.59 | G300E | 2101788.22 | 16.49
4971 | Story67 | B65 | 32 MPa RC Beam (37.5 cm x 25 cm) | Beam | 32MPa | Concrete Rectangular | 250 | 375 | 937.5 | 6962.5 | 0.65 | 1596.9 | G300E | 9613630.11 | 75.43 | G300E | 3822446.52 | 29.99
4972 | Story67 | B66 | 32 MPa RC Beam (60 cm x 40 cm) | Beam | 32MPa | Concrete Rectangular | 400 | 600 | 2400 | 4562.5 | 1.1 | 2678.9 | G300E | 3118142.86 | 24.47 | G300E | 5055254.56 | 39.67
4973 | Story67 | B67 | 32 MPa RC Beam (37.5 cm x 25 cm) | Beam | 32MPa | Concrete Rectangular | 250 | 375 | 937.5 | 6962.5 | 0.65 | 1596.9 | G300E | 11310581.25 | 88.75 | G300E | 3855327.72 | 30.25
4974 | Story67 | B68 | 32 MPa RC Beam (60 cm x 40 cm) | Beam | 32MPa | Concrete Rectangular | 400 | 600 | 2400 | 4562.5 | 1.1 | 2678.9 | G300E | 3537241.07 | 27.75 | G300E | 5621000 | 44.1
4975 | Story67 | B69 | 32 MPa RC Beam (37.5 cm x 25 cm) | Beam | 32MPa | Concrete Rectangular | 250 | 375 | 937.5 | 6962.5 | 0.65 | 1596.9 | G300E | 11307732.95 | 88.72 | G300E | 3855230.4 | 30.25
4976 | Story67 | B7 | 32 MPa RC Beam (37.5 cm x 25 cm) | Beam | 32MPa | Concrete Rectangular | 250 | 375 | 937.5 | 6962.5 | 0.65 | 1596.9 | G300E | 11313429.55 | 88.77 | G300E | 3855385.87 | 30.25
4977 | Story67 | B70 | 32 MPa RC Beam (60 cm x 40 cm) | Beam | 32MPa | Concrete Rectangular | 400 | 600 | 2400 | 4562.5 | 1.1 | 2678.9 | G300E | 3118468.75 | 24.47 | G300E | 5055254.56 | 39.67
4978 | Story67 | B71 | 32 MPa RC Beam (37.5 cm x 25 cm) | Beam | 32MPa | Concrete Rectangular | 250 | 375 | 937.5 | 6962.5 | 0.65 | 1596.9 | G300E | 9601920.45 | 75.34 | G300E | 3821842.45 | 29.99
4979 | Story67 | B72 | 32 MPa RC Beam (32.5 cm x 25 cm) | Beam | 32MPa | Concrete Rectangular | 250 | 325 | 812.5 | 4562.5 | 0.37 | 906.92 | G300E | 4290053.57 | 33.66 | G300E | 2112409.96 | 16.57
4980 | Story67 | B73 | 32 MPa RC Beam (42.5 cm x 25 cm) | Beam | 32MPa | Concrete Rectangular | 250 | 425 | 1062.5 | 6962.5 | 0.74 | 1809.82 | G300E | 6115606.82 | 47.99 | G300E | 4089928.37 | 32.09
4981 | Story67 | B74 | 32 MPa RC Beam (37.5 cm x 25 cm) | Beam | 32MPa | Concrete Rectangular | 250 | 375 | 937.5 | 4562.5 | 0.43 | 1046.44 | G300E | 6217345.59 | 48.78 | G300E | 2543749.75 | 19.96
4982 | Story67 | B75 | 32 MPa RC Beam (60 cm x 40 cm) | Beam | 32MPa | Concrete Rectangular | 400 | 600 | 2400 | 6962.5 | 1.67 | 4088.07 | G300E | 5005769.71 | 39.28 | G300E | 7123176.83 | 55.89
4983 | Story67 | B76 | 32 MPa RC Beam (60 cm x 40 cm) | Beam | 32MPa | Concrete Rectangular | 400 | 600 | 2400 | 4562.5 | 1.1 | 2678.9 | G300E | 3484837.5 | 27.34 | G300E | 2503901.83 | 19.65
4984 | Story67 | B77 | 32 MPa RC Beam (60 cm x 40 cm) | Beam | 32MPa | Concrete Rectangular | 400 | 600 | 2400 | 4562.5 | 1.1 | 2678.9 | G300E | 2947700.89 | 23.13 | G300E | 4562503.91 | 35.8
4985 | Story67 | B78 | 32 MPa RC Beam (60 cm x 40 cm) | Beam | 32MPa | Concrete Rectangular | 400 | 600 | 2400 | 4562.5 | 1.1 | 2678.9 | G300E | 3438984.38 | 26.98 | G300E | 4726751.14 | 37.09
4986 | Story67 | B79 | 32 MPa RC Beam (60 cm x 40 cm) | Beam | 32MPa | Concrete Rectangular | 400 | 600 | 2400 | 4562.5 | 1.1 | 2678.9 | G300E | 3144214.29 | 24.67 | G300E | 4562503.91 | 35.8
4987 | Story67 | B8 | 32 MPa RC Beam (60 cm x 40 cm) | Beam | 32MPa | Concrete Rectangular | 400 | 600 | 2400 | 4562.5 | 1.1 | 2678.9 | G300E | 3144214.29 | 24.67 | G300E | 4562503.91 | 35.8
4988 | Story67 | B80 | 32 MPa RC Beam (60 cm x 40 cm) | Beam | 32MPa | Concrete Rectangular | 400 | 600 | 2400 | 4562.5 | 1.1 | 2678.9 | G300E | 3438984.38 | 26.98 | G300E | 4726751.14 | 37.09
4989 | Story67 | B81 | 32 MPa RC Beam (60 cm x 40 cm) | Beam | 32MPa | Concrete Rectangular | 400 | 600 | 2400 | 4562.5 | 1.1 | 2678.9 | G300E | 2947700.89 | 23.13 | G300E | 4562503.91 | 35.8
4990 | Story67 | B82 | 32 MPa RC Beam (60 cm x 40 cm) | Beam | 32MPa | Concrete Rectangular | 400 | 600 | 2400 | 4562.5 | 1.1 | 2678.9 | G300E | 3301425 | 25.9 | G300E | 2503901.83 | 19.65
4991 | Story67 | B9 | 32 MPa RC Beam (37.5 cm x 25 cm) | Beam | 32MPa | Concrete Rectangular | 250 | 375 | 937.5 | 6962.5 | 0.65 | 1596.9 | G300E | 11314695.45 | 88.78 | G300E | 3855396.55 | 30.25
4992 | Story68 | B1 | 32 MPa RC Beam (60 cm x 40 cm) | Beam | 32MPa | Concrete Rectangular | 400 | 600 | 2400 | 6962.5 | 1.67 | 4088.07 | G300E | 5189594.32 | 40.72 | G300E | 8258799.77 | 64.8
4993 | Story68 | B10 | 32 MPa RC Beam (60 cm x 40 cm) | Beam | 32MPa | Concrete Rectangular | 400 | 600 | 2400 | 4562.5 | 1.1 | 2678.9 | G300E | 3610933.59 | 28.33 | G300E | 4151879.56 | 32.58
4994 | Story68 | B11 | 32 MPa RC Beam (42.5 cm x 25 cm) | Beam | 32MPa | Concrete Rectangular | 250 | 425 | 1062.5 | 6962.5 | 0.74 | 1809.82 | G300E | 8638563.64 | 67.78 | G300E | 4079704.8 | 32.01
4995 | Story68 | B12 | 32 MPa RC Beam (60 cm x 40 cm) | Beam | 32MPa | Concrete Rectangular | 400 | 600 | 2400 | 4562.5 | 1.1 | 2678.9 | G300E | 3484837.5 | 27.34 | G300E | 5791334.55 | 45.44
4996 | Story68 | B13 | 32 MPa RC Beam (37.5 cm x 25 cm) | Beam | 32MPa | Concrete Rectangular | 250 | 375 | 937.5 | 6962.5 | 0.65 | 1596.9 | G300E | 7699892.05 | 60.42 | G300E | 3752078.2 | 29.44
4997 | Story68 | B14 | 32 MPa RC Beam (60 cm x 40 cm) | Beam | 32MPa | Concrete Rectangular | 400 | 600 | 2400 | 4562.5 | 1.1 | 2678.9 | G300E | 3144214.29 | 24.67 | G300E | 4562503.91 | 35.8
4998 | Story68 | B15 | 32 MPa RC Beam (60 cm x 40 cm) | Beam | 32MPa | Concrete Rectangular | 400 | 600 | 2400 | 6962.5 | 1.67 | 4088.07 | G300E | 5189910.8 | 40.72 | G300E | 8258799.77 | 64.8
4999 | Story68 | B16 | 32 MPa RC Beam (60 cm x 40 cm) | Beam | 32MPa | Concrete Rectangular | 400 | 600 | 2400 | 6962.5 | 1.67 | 4088.07 | G300E | 4770894.89 | 37.43 | G300E | 6770085.62 | 53.12
5000 | Story68 | B17 | 32 MPa RC Beam (42.5 cm x 25 cm) | Beam | 32MPa | Concrete Rectangular | 250 | 425 | 1062.5 | 4562.5 | 0.48 | 1185.97 | G300E | 6462781.25 | 50.71 | G300E | 2955053.93 | 23.19
5001 | Story68 | B18 | 32 MPa RC Beam (42.5 cm x 25 cm) | Beam | 32MPa | Concrete Rectangular | 250 | 425 | 1062.5 | 6962.5 | 0.74 | 1809.82 | G300E | 5591520.45 | 43.87 | G300E | 4011449.36 | 31.48
5002 | Story68 | B19 | 32 MPa RC Beam (30 cm x 25 cm) | Beam | 32MPa | Concrete Rectangular | 250 | 300 | 750 | 4562.5 | 0.34 | 837.16 | G300E | 4953245.54 | 38.87 | G300E | 1860325.81 | 14.6
5003 | Story68 | B2 | 32 MPa RC Beam (60 cm x 40 cm) | Beam | 32MPa | Concrete Rectangular | 400 | 600 | 2400 | 4562.5 | 1.1 | 2678.9 | G300E | 3144214.29 | 24.67 | G300E | 4562503.91 | 35.8
5004 | Story68 | B20 | 32 MPa RC Beam (60 cm x 40 cm) | Beam | 32MPa | Concrete Rectangular | 400 | 600 | 2400 | 6962.5 | 1.67 | 4088.07 | G300E | 7316321.59 | 57.41 | G300E | 9506986.13 | 74.6
5005 | Story68 | B21 | 32 MPa RC Beam (60 cm x 40 cm) | Beam | 32MPa | Concrete Rectangular | 400 | 600 | 2400 | 4562.5 | 1.1 | 2678.9 | G300E | 3122053.57 | 24.5 | G300E | 5055254.56 | 39.67
5006 | Story68 | B22 | 32 MPa RC Beam (60 cm x 40 cm) | Beam | 32MPa | Concrete Rectangular | 400 | 600 | 2400 | 7200 | 1.73 | 4227.52 | G300E | 19557078.26 | 153.45 | G300E | 9137814.26 | 71.7
5007 | Story68 | B23 | 32 MPa RC Beam (60 cm x 40 cm) | Beam | 32MPa | Concrete Rectangular | 400 | 600 | 2400 | 4562.5 | 1.1 | 2678.9 | G300E | 3537241.07 | 27.75 | G300E | 5621000 | 44.1
5008 | Story68 | B24 | 32 MPa RC Beam (60 cm x 40 cm) | Beam | 32MPa | Concrete Rectangular | 400 | 600 | 2400 | 7200 | 1.73 | 4227.52 | G300E | 19563026.09 | 153.5 | G300E | 9138304.49 | 71.7
5009 | Story68 | B25 | 32 MPa RC Beam (60 cm x 40 cm) | Beam | 32MPa | Concrete Rectangular | 400 | 600 | 2400 | 4562.5 | 1.1 | 2678.9 | G300E | 3122053.57 | 24.5 | G300E | 5055254.56 | 39.67
5010 | Story68 | B26 | 32 MPa RC Beam (60 cm x 40 cm) | Beam | 32MPa | Concrete Rectangular | 400 | 600 | 2400 | 6962.5 | 1.67 | 4088.07 | G300E | 7317587.5 | 57.42 | G300E | 9506986.13 | 74.6
5011 | Story68 | B27 | 32 MPa RC Beam (30 cm x 25 cm) | Beam | 32MPa | Concrete Rectangular | 250 | 300 | 750 | 4562.5 | 0.34 | 837.16 | G300E | 4953245.54 | 38.87 | G300E | 1860314.08 | 14.6
5012 | Story68 | B28 | 32 MPa RC Beam (42.5 cm x 25 cm) | Beam | 32MPa | Concrete Rectangular | 250 | 425 | 1062.5 | 6962.5 | 0.74 | 1809.82 | G300E | 5592153.41 | 43.88 | G300E | 4011449.36 | 31.48
5013 | Story68 | B29 | 32 MPa RC Beam (42.5 cm x 25 cm) | Beam | 32MPa | Concrete Rectangular | 250 | 425 | 1062.5 | 4562.5 | 0.48 | 1185.97 | G300E | 6462781.25 | 50.71 | G300E | 2955087.17 | 23.19
5014 | Story68 | B3 | 32 MPa RC Beam (37.5 cm x 25 cm) | Beam | 32MPa | Concrete Rectangular | 250 | 375 | 937.5 | 6962.5 | 0.65 | 1596.9 | G300E | 7702423.86 | 60.44 | G300E | 3752152.96 | 29.44
5015 | Story68 | B30 | 32 MPa RC Beam (60 cm x 40 cm) | Beam | 32MPa | Concrete Rectangular | 400 | 600 | 2400 | 6962.5 | 1.67 | 4088.07 | G300E | 4770894.89 | 37.43 | G300E | 6770085.62 | 53.12
5016 | Story68 | B31 | 32 MPa RC Beam (60 cm x 40 cm) | Beam | 32MPa | Concrete Rectangular | 400 | 600 | 2400 | 6962.5 | 1.67 | 4088.07 | G300E | 5148768.75 | 40.4 | G300E | 6699199.77 | 52.56
5017 | Story68 | B32 | 32 MPa RC Beam (32.5 cm x 25 cm) | Beam | 32MPa | Concrete Rectangular | 250 | 325 | 812.5 | 4562.5 | 0.37 | 906.92 | G300E | 7703455.36 | 60.44 | G300E | 2234937.2 | 17.54
5018 | Story68 | B33 | 32 MPa RC Beam (40 cm x 25 cm) | Beam | 32MPa | Concrete Rectangular | 250 | 400 | 1000 | 6962.5 | 0.7 | 1703.36 | G300E | 5430117.05 | 42.61 | G300E | 3722833.56 | 29.21
5019 | Story68 | B34 | 32 MPa RC Beam (40 cm x 25 cm) | Beam | 32MPa | Concrete Rectangular | 250 | 400 | 1000 | 4562.5 | 0.46 | 1116.21 | G300E | 10795200.89 | 84.7 | G300E | 2960982.98 | 23.23
5020 | Story68 | B35 | 32 MPa RC Beam (60 cm x 40 cm) | Beam | 32MPa | Concrete Rectangular | 400 | 600 | 2400 | 6962.5 | 1.67 | 4088.07 | G300E | 6240298.86 | 48.96 | G300E | 9137338.15 | 71.69
5021 | Story68 | B36 | 32 MPa RC Beam (60 cm x 40 cm) | Beam | 32MPa | Concrete Rectangular | 400 | 600 | 2400 | 4800 | 1.15 | 2818.35 | G300E | 16699840 | 131.03 | G300E | 6529553.92 | 51.23
5022 | Story68 | B4 | 32 MPa RC Beam (60 cm x 40 cm) | Beam | 32MPa | Concrete Rectangular | 400 | 600 | 2400 | 4562.5 | 1.1 | 2678.9 | G300E | 3484837.5 | 27.34 | G300E | 5791334.55 | 45.44
5023 | Story68 | B40 | 32 MPa RC Beam (60 cm x 40 cm) | Beam | 32MPa | Concrete Rectangular | 400 | 600 | 2400 | 4562.5 | 1.1 | 2678.9 | G300E | 15874458.33 | 124.56 | G300E | 6210781.6 | 48.73
5024 | Story68 | B41 | 32 MPa RC Beam (60 cm x 40 cm) | Beam | 32MPa | Concrete Rectangular | 400 | 600 | 2400 | 6962.5 | 1.67 | 4088.07 | G300E | 6241881.25 | 48.98 | G300E | 9130692.12 | 71.64
5025 | Story68 | B42 | 32 MPa RC Beam (40 cm x 25 cm) | Beam | 32MPa | Concrete Rectangular | 250 | 400 | 1000 | 4562.5 | 0.46 | 1116.21 | G300E | 10787379.46 | 84.64 | G300E | 2960305.12 | 23.23
5026 | Story68 | B43 | 32 MPa RC Beam (40 cm x 25 cm) | Beam | 32MPa | Concrete Rectangular | 250 | 400 | 1000 | 6962.5 | 0.7 | 1703.36 | G300E | 5428851.14 | 42.6 | G300E | 3722833.56 | 29.21
5027 | Story68 | B44 | 32 MPa RC Beam (32.5 cm x 25 cm) | Beam | 32MPa | Concrete Rectangular | 250 | 325 | 812.5 | 4562.5 | 0.37 | 906.92 | G300E | 7694982.14 | 60.38 | G300E | 2234617.34 | 17.53
5028 | Story68 | B45 | 32 MPa RC Beam (60 cm x 40 cm) | Beam | 32MPa | Concrete Rectangular | 400 | 600 | 2400 | 6962.5 | 1.67 | 4088.07 | G300E | 5148452.27 | 40.4 | G300E | 6699199.77 | 52.56
5029 | Story68 | B46 | 32 MPa RC Beam (60 cm x 40 cm) | Beam | 32MPa | Concrete Rectangular | 400 | 600 | 2400 | 6962.5 | 1.67 | 4088.07 | G300E | 4770894.89 | 37.43 | G300E | 6770085.62 | 53.12
5030 | Story68 | B47 | 32 MPa RC Beam (32.5 cm x 25 cm) | Beam | 32MPa | Concrete Rectangular | 250 | 325 | 812.5 | 4562.5 | 0.37 | 906.92 | G300E | 7702803.57 | 60.44 | G300E | 2234909.67 | 17.54
5031 | Story68 | B48 | 32 MPa RC Beam (42.5 cm x 25 cm) | Beam | 32MPa | Concrete Rectangular | 250 | 425 | 1062.5 | 6962.5 | 0.74 | 1809.82 | G300E | 5591520.45 | 43.87 | G300E | 4011449.36 | 31.48
5032 | Story68 | B49 | 32 MPa RC Beam (40 cm x 25 cm) | Beam | 32MPa | Concrete Rectangular | 250 | 400 | 1000 | 4562.5 | 0.46 | 1116.21 | G300E | 10795200.89 | 84.7 | G300E | 2960980.38 | 23.23
5033 | Story68 | B5 | 32 MPa RC Beam (42.5 cm x 25 cm) | Beam | 32MPa | Concrete Rectangular | 250 | 425 | 1062.5 | 6962.5 | 0.74 | 1809.82 | G300E | 8639196.59 | 67.79 | G300E | 4079723.63 | 32.01
5034 | Story68 | B50 | 32 MPa RC Beam (60 cm x 40 cm) | Beam | 32MPa | Concrete Rectangular | 400 | 600 | 2400 | 6962.5 | 1.67 | 4088.07 | G300E | 7316321.59 | 57.41 | G300E | 9506986.13 | 74.6
5035 | Story68 | B51 | 32 MPa RC Beam (60 cm x 40 cm) | Beam | 32MPa | Concrete Rectangular | 400 | 600 | 2400 | 4800 | 1.15 | 2818.35 | G300E | 16698560 | 131.02 | G300E | 6529467.52 | 51.23
5036 | Story68 | B52 | 32 MPa RC Beam (60 cm x 40 cm) | Beam | 32MPa | Concrete Rectangular | 400 | 600 | 2400 | 6962.5 | 1.67 | 4088.07 | G300E | 18908333.7 | 148.36 | G300E | 8836180.8 | 69.33
5037 | Story68 | B54 | 32 MPa RC Beam (60 cm x 40 cm) | Beam | 32MPa | Concrete Rectangular | 400 | 600 | 2400 | 6962.5 | 1.67 | 4088.07 | G300E | 18901976.63 | 148.31 | G300E | 8835698.27 | 69.33
5038 | Story68 | B55 | 32 MPa RC Beam (60 cm x 40 cm) | Beam | 32MPa | Concrete Rectangular | 400 | 600 | 2400 | 4562.5 | 1.1 | 2678.9 | G300E | 15801762.5 | 123.99 | G300E | 6622366.55 | 51.96
5039 | Story68 | B56 | 32 MPa RC Beam (60 cm x 40 cm) | Beam | 32MPa | Concrete Rectangular | 400 | 600 | 2400 | 6962.5 | 1.67 | 4088.07 | G300E | 7292585.8 | 57.22 | G300E | 9509201.48 | 74.61
5040 | Story68 | B57 | 32 MPa RC Beam (40 cm x 25 cm) | Beam | 32MPa | Concrete Rectangular | 250 | 400 | 1000 | 4562.5 | 0.46 | 1116.21 | G300E | 10779558.04 | 84.58 | G300E | 2952623.18 | 23.17
5041 | Story68 | B58 | 32 MPa RC Beam (42.5 cm x 25 cm) | Beam | 32MPa | Concrete Rectangular | 250 | 425 | 1062.5 | 6962.5 | 0.74 | 1809.82 | G300E | 5449606.77 | 42.76 | G300E | 3947539 | 30.97
5042 | Story68 | B59 | 32 MPa RC Beam (32.5 cm x 25 cm) | Beam | 32MPa | Concrete Rectangular | 250 | 325 | 812.5 | 4562.5 | 0.37 | 906.92 | G300E | 7673473.21 | 60.21 | G300E | 2234810.1 | 17.54
5043 | Story68 | B6 | 32 MPa RC Beam (60 cm x 40 cm) | Beam | 32MPa | Concrete Rectangular | 400 | 600 | 2400 | 4562.5 | 1.1 | 2678.9 | G300E | 3438984.38 | 26.98 | G300E | 4151879.56 | 32.58
5044 | Story68 | B60 | 32 MPa RC Beam (60 cm x 40 cm) | Beam | 32MPa | Concrete Rectangular | 400 | 600 | 2400 | 6962.5 | 1.67 | 4088.07 | G300E | 4770894.89 | 37.43 | G300E | 6681471.35 | 52.43
5045 | Story68 | B61 | 32 MPa RC Beam (60 cm x 40 cm) | Beam | 32MPa | Concrete Rectangular | 400 | 600 | 2400 | 6962.5 | 1.67 | 4088.07 | G300E | 5189910.8 | 40.72 | G300E | 8258799.77 | 64.8
5046 | Story68 | B62 | 32 MPa RC Beam (42.5 cm x 25 cm) | Beam | 32MPa | Concrete Rectangular | 250 | 425 | 1062.5 | 4562.5 | 0.48 | 1185.97 | G300E | 6462781.25 | 50.71 | G300E | 2955159.2 | 23.19
5047 | Story68 | B63 | 32 MPa RC Beam (37.5 cm x 25 cm) | Beam | 32MPa | Concrete Rectangular | 250 | 375 | 937.5 | 6962.5 | 0.65 | 1596.9 | G300E | 7700208.52 | 60.42 | G300E | 3752085.32 | 29.44
5048 | Story68 | B64 | 32 MPa RC Beam (30 cm x 25 cm) | Beam | 32MPa | Concrete Rectangular | 250 | 300 | 750 | 4562.5 | 0.34 | 837.16 | G300E | 4953571.43 | 38.87 | G300E | 1860335.58 | 14.6
5049 | Story68 | B65 | 32 MPa RC Beam (42.5 cm x 25 cm) | Beam | 32MPa | Concrete Rectangular | 250 | 425 | 1062.5 | 6962.5 | 0.74 | 1809.82 | G300E | 8638563.64 | 67.78 | G300E | 4079700.77 | 32.01
5050 | Story68 | B66 | 32 MPa RC Beam (60 cm x 40 cm) | Beam | 32MPa | Concrete Rectangular | 400 | 600 | 2400 | 4562.5 | 1.1 | 2678.9 | G300E | 3122379.46 | 24.5 | G300E | 5055254.56 | 39.67
5051 | Story68 | B67 | 32 MPa RC Beam (35 cm x 25 cm) | Beam | 32MPa | Concrete Rectangular | 250 | 350 | 875 | 6962.5 | 0.61 | 1490.44 | G300E | 13464525.57 | 105.65 | G300E | 3742018.73 | 29.36
5052 | Story68 | B68 | 32 MPa RC Beam (60 cm x 40 cm) | Beam | 32MPa | Concrete Rectangular | 400 | 600 | 2400 | 4562.5 | 1.1 | 2678.9 | G300E | 3537241.07 | 27.75 | G300E | 5621000 | 44.1
5053 | Story68 | B69 | 32 MPa RC Beam (35 cm x 25 cm) | Beam | 32MPa | Concrete Rectangular | 250 | 350 | 875 | 6962.5 | 0.61 | 1490.44 | G300E | 13461993.75 | 105.63 | G300E | 3742004.33 | 29.36
5054 | Story68 | B7 | 32 MPa RC Beam (35 cm x 25 cm) | Beam | 32MPa | Concrete Rectangular | 250 | 350 | 875 | 6962.5 | 0.61 | 1490.44 | G300E | 13468956.25 | 105.68 | G300E | 3742055.28 | 29.36
5055 | Story68 | B70 | 32 MPa RC Beam (60 cm x 40 cm) | Beam | 32MPa | Concrete Rectangular | 400 | 600 | 2400 | 4562.5 | 1.1 | 2678.9 | G300E | 3122705.36 | 24.5 | G300E | 5055254.56 | 39.67
5056 | Story68 | B71 | 32 MPa RC Beam (40 cm x 25 cm) | Beam | 32MPa | Concrete Rectangular | 250 | 400 | 1000 | 6962.5 | 0.7 | 1703.36 | G300E | 9515205.68 | 74.66 | G300E | 3919977.38 | 30.76
5057 | Story68 | B72 | 32 MPa RC Beam (30 cm x 25 cm) | Beam | 32MPa | Concrete Rectangular | 250 | 300 | 750 | 4562.5 | 0.34 | 837.16 | G300E | 4959111.61 | 38.91 | G300E | 1901306.51 | 14.92
5058 | Story68 | B73 | 32 MPa RC Beam (37.5 cm x 25 cm) | Beam | 32MPa | Concrete Rectangular | 250 | 375 | 937.5 | 6962.5 | 0.65 | 1596.9 | G300E | 7697676.7 | 60.4 | G300E | 3751472.93 | 29.44
5059 | Story68 | B74 | 32 MPa RC Beam (42.5 cm x 25 cm) | Beam | 32MPa | Concrete Rectangular | 250 | 425 | 1062.5 | 4562.5 | 0.48 | 1185.97 | G300E | 6825231.62 | 53.55 | G300E | 2459573.3 | 19.3
5060 | Story68 | B75 | 32 MPa RC Beam (60 cm x 40 cm) | Beam | 32MPa | Concrete Rectangular | 400 | 600 | 2400 | 6962.5 | 1.67 | 4088.07 | G300E | 4807188.5 | 37.72 | G300E | 8531021.47 | 66.94
5061 | Story68 | B76 | 32 MPa RC Beam (60 cm x 40 cm) | Beam | 32MPa | Concrete Rectangular | 400 | 600 | 2400 | 4562.5 | 1.1 | 2678.9 | G300E | 3144214.29 | 24.67 | G300E | 4562503.91 | 35.8
5062 | Story68 | B77 | 32 MPa RC Beam (60 cm x 40 cm) | Beam | 32MPa | Concrete Rectangular | 400 | 600 | 2400 | 4562.5 | 1.1 | 2678.9 | G300E | 3484837.5 | 27.34 | G300E | 5791334.55 | 45.44
5063 | Story68 | B78 | 32 MPa RC Beam (60 cm x 40 cm) | Beam | 32MPa | Concrete Rectangular | 400 | 600 | 2400 | 4562.5 | 1.1 | 2678.9 | G300E | 3438984.38 | 26.98 | G300E | 4151879.56 | 32.58
5064 | Story68 | B79 | 32 MPa RC Beam (60 cm x 40 cm) | Beam | 32MPa | Concrete Rectangular | 400 | 600 | 2400 | 4562.5 | 1.1 | 2678.9 | G300E | 2751187.5 | 21.59 | G300E | 4562503.91 | 35.8
5065 | Story68 | B8 | 32 MPa RC Beam (60 cm x 40 cm) | Beam | 32MPa | Concrete Rectangular | 400 | 600 | 2400 | 4562.5 | 1.1 | 2678.9 | G300E | 2751187.5 | 21.59 | G300E | 4562503.91 | 35.8
5066 | Story68 | B80 | 32 MPa RC Beam (60 cm x 40 cm) | Beam | 32MPa | Concrete Rectangular | 400 | 600 | 2400 | 4562.5 | 1.1 | 2678.9 | G300E | 3610933.59 | 28.33 | G300E | 4151879.56 | 32.58
5067 | Story68 | B81 | 32 MPa RC Beam (60 cm x 40 cm) | Beam | 32MPa | Concrete Rectangular | 400 | 600 | 2400 | 4562.5 | 1.1 | 2678.9 | G300E | 3484837.5 | 27.34 | G300E | 5791334.55 | 45.44
5068 | Story68 | B82 | 32 MPa RC Beam (60 cm x 40 cm) | Beam | 32MPa | Concrete Rectangular | 400 | 600 | 2400 | 4562.5 | 1.1 | 2678.9 | G300E | 3144214.29 | 24.67 | G300E | 4562503.91 | 35.8
5069 | Story68 | B9 | 32 MPa RC Beam (35 cm x 25 cm) | Beam | 32MPa | Concrete Rectangular | 250 | 350 | 875 | 6962.5 | 0.61 | 1490.44 | G300E | 13468639.77 | 105.68 | G300E | 3742080.76 | 29.36
5070 | Story69 | B1 | 32 MPa RC Beam (60 cm x 40 cm) | Beam | 32MPa | Concrete Rectangular | 400 | 600 | 2400 | 6962.5 | 1.67 | 4088.07 | G300E | 5189277.84 | 40.72 | G300E | 8258799.77 | 64.8
5071 | Story69 | B10 | 32 MPa RC Beam (60 cm x 40 cm) | Beam | 32MPa | Concrete Rectangular | 400 | 600 | 2400 | 4562.5 | 1.1 | 2678.9 | G300E | 3267035.16 | 25.63 | G300E | 4503192.06 | 35.33
5072 | Story69 | B11 | 32 MPa RC Beam (40 cm x 25 cm) | Beam | 32MPa | Concrete Rectangular | 250 | 400 | 1000 | 6962.5 | 0.7 | 1703.36 | G300E | 9541156.82 | 74.86 | G300E | 3919901.42 | 30.76
5073 | Story69 | B12 | 32 MPa RC Beam (60 cm x 40 cm) | Beam | 32MPa | Concrete Rectangular | 400 | 600 | 2400 | 4562.5 | 1.1 | 2678.9 | G300E | 4218487.5 | 33.1 | G300E | 5501768.49 | 43.17
5074 | Story69 | B13 | 32 MPa RC Beam (37.5 cm x 25 cm) | Beam | 32MPa | Concrete Rectangular | 250 | 375 | 937.5 | 6962.5 | 0.65 | 1596.9 | G300E | 7751794.32 | 60.82 | G300E | 3754096.92 | 29.46
5075 | Story69 | B14 | 32 MPa RC Beam (60 cm x 40 cm) | Beam | 32MPa | Concrete Rectangular | 400 | 600 | 2400 | 4562.5 | 1.1 | 2678.9 | G300E | 3144214.29 | 24.67 | G300E | 4562503.91 | 35.8
5076 | Story69 | B15 | 32 MPa RC Beam (60 cm x 40 cm) | Beam | 32MPa | Concrete Rectangular | 400 | 600 | 2400 | 6962.5 | 1.67 | 4088.07 | G300E | 5189594.32 | 40.72 | G300E | 8258799.77 | 64.8
5077 | Story69 | B16 | 32 MPa RC Beam (60 cm x 40 cm) | Beam | 32MPa | Concrete Rectangular | 400 | 600 | 2400 | 6962.5 | 1.67 | 4088.07 | G300E | 5343402.27 | 41.93 | G300E | 6468799.89 | 50.76
5078 | Story69 | B17 | 32 MPa RC Beam (42.5 cm x 25 cm) | Beam | 32MPa | Concrete Rectangular | 250 | 425 | 1062.5 | 4562.5 | 0.48 | 1185.97 | G300E | 6147642.86 | 48.24 | G300E | 2916880.72 | 22.89
5079 | Story69 | B18 | 32 MPa RC Beam (42.5 cm x 25 cm) | Beam | 32MPa | Concrete Rectangular | 250 | 425 | 1062.5 | 6962.5 | 0.74 | 1809.82 | G300E | 5549745.45 | 43.55 | G300E | 3969687.1 | 31.15
5080 | Story69 | B19 | 32 MPa RC Beam (32.5 cm x 25 cm) | Beam | 32MPa | Concrete Rectangular | 250 | 325 | 812.5 | 4562.5 | 0.37 | 906.92 | G300E | 4322968.75 | 33.92 | G300E | 2053791.45 | 16.11
5081 | Story69 | B2 | 32 MPa RC Beam (60 cm x 40 cm) | Beam | 32MPa | Concrete Rectangular | 400 | 600 | 2400 | 4562.5 | 1.1 | 2678.9 | G300E | 3144214.29 | 24.67 | G300E | 4562503.91 | 35.8
5082 | Story69 | B20 | 32 MPa RC Beam (60 cm x 40 cm) | Beam | 32MPa | Concrete Rectangular | 400 | 600 | 2400 | 6962.5 | 1.67 | 4088.07 | G300E | 7279610.23 | 57.12 | G300E | 9492744.66 | 74.48
5083 | Story69 | B21 | 32 MPa RC Beam (60 cm x 40 cm) | Beam | 32MPa | Concrete Rectangular | 400 | 600 | 2400 | 4562.5 | 1.1 | 2678.9 | G300E | 3121075.89 | 24.49 | G300E | 5055254.56 | 39.67
5084 | Story69 | B22 | 32 MPa RC Beam (60 cm x 40 cm) | Beam | 32MPa | Concrete Rectangular | 400 | 600 | 2400 | 7200 | 1.73 | 4227.52 | G300E | 19517321.74 | 153.14 | G300E | 9048470.4 | 71
5085 | Story69 | B23 | 32 MPa RC Beam (60 cm x 40 cm) | Beam | 32MPa | Concrete Rectangular | 400 | 600 | 2400 | 4562.5 | 1.1 | 2678.9 | G300E | 3537241.07 | 27.75 | G300E | 5621000 | 44.1
5086 | Story69 | B24 | 32 MPa RC Beam (60 cm x 40 cm) | Beam | 32MPa | Concrete Rectangular | 400 | 600 | 2400 | 7200 | 1.73 | 4227.52 | G300E | 19531095.65 | 153.25 | G300E | 9049567.3 | 71.01
5087 | Story69 | B25 | 32 MPa RC Beam (60 cm x 40 cm) | Beam | 32MPa | Concrete Rectangular | 400 | 600 | 2400 | 4562.5 | 1.1 | 2678.9 | G300E | 3120424.11 | 24.48 | G300E | 5055254.56 | 39.67
5088 | Story69 | B26 | 32 MPa RC Beam (60 cm x 40 cm) | Beam | 32MPa | Concrete Rectangular | 400 | 600 | 2400 | 6962.5 | 1.67 | 4088.07 | G300E | 7281192.61 | 57.13 | G300E | 9492744.66 | 74.48
5089 | Story69 | B27 | 32 MPa RC Beam (32.5 cm x 25 cm) | Beam | 32MPa | Concrete Rectangular | 250 | 325 | 812.5 | 4562.5 | 0.37 | 906.92 | G300E | 4322968.75 | 33.92 | G300E | 2055735.16 | 16.13
5090 | Story69 | B28 | 32 MPa RC Beam (42.5 cm x 25 cm) | Beam | 32MPa | Concrete Rectangular | 250 | 425 | 1062.5 | 6962.5 | 0.74 | 1809.82 | G300E | 5549428.98 | 43.54 | G300E | 3969687.1 | 31.15
5091 | Story69 | B29 | 32 MPa RC Beam (42.5 cm x 25 cm) | Beam | 32MPa | Concrete Rectangular | 250 | 425 | 1062.5 | 4562.5 | 0.48 | 1185.97 | G300E | 6148294.64 | 48.24 | G300E | 2916915.34 | 22.89
5092 | Story69 | B3 | 32 MPa RC Beam (37.5 cm x 25 cm) | Beam | 32MPa | Concrete Rectangular | 250 | 375 | 937.5 | 6962.5 | 0.65 | 1596.9 | G300E | 7754326.14 | 60.84 | G300E | 3754164.57 | 29.46
5093 | Story69 | B30 | 32 MPa RC Beam (60 cm x 40 cm) | Beam | 32MPa | Concrete Rectangular | 400 | 600 | 2400 | 6962.5 | 1.67 | 4088.07 | G300E | 5343402.27 | 41.93 | G300E | 6468799.89 | 50.76
5094 | Story69 | B31 | 32 MPa RC Beam (60 cm x 40 cm) | Beam | 32MPa | Concrete Rectangular | 400 | 600 | 2400 | 6962.5 | 1.67 | 4088.07 | G300E | 5146553.41 | 40.38 | G300E | 6699199.77 | 52.56
5095 | Story69 | B32 | 32 MPa RC Beam (32.5 cm x 25 cm) | Beam | 32MPa | Concrete Rectangular | 250 | 325 | 812.5 | 4562.5 | 0.37 | 906.92 | G300E | 7660111.61 | 60.1 | G300E | 2233084.01 | 17.52
5096 | Story69 | B33 | 32 MPa RC Beam (40 cm x 25 cm) | Beam | 32MPa | Concrete Rectangular | 250 | 400 | 1000 | 6962.5 | 0.7 | 1703.36 | G300E | 5434547.73 | 42.64 | G300E | 3722833.56 | 29.21
5097 | Story69 | B34 | 32 MPa RC Beam (40 cm x 25 cm) | Beam | 32MPa | Concrete Rectangular | 250 | 400 | 1000 | 4562.5 | 0.46 | 1116.21 | G300E | 10716334.82 | 84.08 | G300E | 2952327.27 | 23.17
5098 | Story69 | B35 | 32 MPa RC Beam (60 cm x 40 cm) | Beam | 32MPa | Concrete Rectangular | 400 | 600 | 2400 | 6962.5 | 1.67 | 4088.07 | G300E | 6249160.23 | 49.03 | G300E | 9129742.69 | 71.64
5099 | Story69 | B36 | 32 MPa RC Beam (60 cm x 40 cm) | Beam | 32MPa | Concrete Rectangular | 400 | 600 | 2400 | 4800 | 1.15 | 2818.35 | G300E | 16674880 | 130.84 | G300E | 6520068.48 | 51.16
5100 | Story69 | B4 | 32 MPa RC Beam (60 cm x 40 cm) | Beam | 32MPa | Concrete Rectangular | 400 | 600 | 2400 | 4562.5 | 1.1 | 2678.9 | G300E | 3851662.5 | 30.22 | G300E | 5501768.49 | 43.17
5101 | Story69 | B40 | 32 MPa RC Beam (60 cm x 40 cm) | Beam | 32MPa | Concrete Rectangular | 400 | 600 | 2400 | 4562.5 | 1.1 | 2678.9 | G300E | 15851950 | 124.38 | G300E | 6201803.82 | 48.66
5102 | Story69 | B41 | 32 MPa RC Beam (60 cm x 40 cm) | Beam | 32MPa | Concrete Rectangular | 400 | 600 | 2400 | 6962.5 | 1.67 | 4088.07 | G300E | 6251059.09 | 49.05 | G300E | 9123096.67 | 71.58
5103 | Story69 | B42 | 32 MPa RC Beam (40 cm x 25 cm) | Beam | 32MPa | Concrete Rectangular | 250 | 400 | 1000 | 4562.5 | 0.46 | 1116.21 | G300E | 10710794.64 | 84.04 | G300E | 2951663.75 | 23.16
5104 | Story69 | B43 | 32 MPa RC Beam (40 cm x 25 cm) | Beam | 32MPa | Concrete Rectangular | 250 | 400 | 1000 | 6962.5 | 0.7 | 1703.36 | G300E | 5433281.82 | 42.63 | G300E | 3722833.56 | 29.21
5105 | Story69 | B44 | 32 MPa RC Beam (32.5 cm x 25 cm) | Beam | 32MPa | Concrete Rectangular | 250 | 325 | 812.5 | 4562.5 | 0.37 | 906.92 | G300E | 7651638.39 | 60.04 | G300E | 2232777.92 | 17.52
5106 | Story69 | B45 | 32 MPa RC Beam (60 cm x 40 cm) | Beam | 32MPa | Concrete Rectangular | 400 | 600 | 2400 | 6962.5 | 1.67 | 4088.07 | G300E | 5146236.93 | 40.38 | G300E | 6699199.77 | 52.56
5107 | Story69 | B46 | 32 MPa RC Beam (60 cm x 40 cm) | Beam | 32MPa | Concrete Rectangular | 400 | 600 | 2400 | 6962.5 | 1.67 | 4088.07 | G300E | 5343402.27 | 41.93 | G300E | 6468799.89 | 50.76
5108 | Story69 | B47 | 32 MPa RC Beam (32.5 cm x 25 cm) | Beam | 32MPa | Concrete Rectangular | 250 | 325 | 812.5 | 4562.5 | 0.37 | 906.92 | G300E | 7659785.71 | 60.1 | G300E | 2233058.59 | 17.52
5109 | Story69 | B48 | 32 MPa RC Beam (42.5 cm x 25 cm) | Beam | 32MPa | Concrete Rectangular | 250 | 425 | 1062.5 | 6962.5 | 0.74 | 1809.82 | G300E | 5549745.45 | 43.55 | G300E | 3969687.1 | 31.15
5110 | Story69 | B49 | 32 MPa RC Beam (40 cm x 25 cm) | Beam | 32MPa | Concrete Rectangular | 250 | 400 | 1000 | 4562.5 | 0.46 | 1116.21 | G300E | 10716334.82 | 84.08 | G300E | 2952327.27 | 23.17
5111 | Story69 | B5 | 32 MPa RC Beam (40 cm x 25 cm) | Beam | 32MPa | Concrete Rectangular | 250 | 400 | 1000 | 6962.5 | 0.7 | 1703.36 | G300E | 9541473.3 | 74.87 | G300E | 3919902.69 | 30.76
5112 | Story69 | B50 | 32 MPa RC Beam (60 cm x 40 cm) | Beam | 32MPa | Concrete Rectangular | 400 | 600 | 2400 | 6962.5 | 1.67 | 4088.07 | G300E | 7278977.27 | 57.11 | G300E | 9492744.66 | 74.48
5113 | Story69 | B51 | 32 MPa RC Beam (60 cm x 40 cm) | Beam | 32MPa | Concrete Rectangular | 400 | 600 | 2400 | 4800 | 1.15 | 2818.35 | G300E | 16674560 | 130.83 | G300E | 6519980.16 | 51.16
5114 | Story69 | B52 | 32 MPa RC Beam (60 cm x 40 cm) | Beam | 32MPa | Concrete Rectangular | 400 | 600 | 2400 | 6962.5 | 1.67 | 4088.07 | G300E | 18869283.15 | 148.06 | G300E | 8749785.86 | 68.65
5115 | Story69 | B54 | 32 MPa RC Beam (60 cm x 40 cm) | Beam | 32MPa | Concrete Rectangular | 400 | 600 | 2400 | 6962.5 | 1.67 | 4088.07 | G300E | 18870494.02 | 148.06 | G300E | 8833438.78 | 69.31
5116 | Story69 | B55 | 32 MPa RC Beam (60 cm x 40 cm) | Beam | 32MPa | Concrete Rectangular | 400 | 600 | 2400 | 4562.5 | 1.1 | 2678.9 | G300E | 15767087.5 | 123.71 | G300E | 6613186.8 | 51.89
5117 | Story69 | B56 | 32 MPa RC Beam (60 cm x 40 cm) | Beam | 32MPa | Concrete Rectangular | 400 | 600 | 2400 | 6962.5 | 1.67 | 4088.07 | G300E | 7257773.3 | 56.95 | G300E | 9496225.91 | 74.51
5118 | Story69 | B57 | 32 MPa RC Beam (40 cm x 25 cm) | Beam | 32MPa | Concrete Rectangular | 250 | 400 | 1000 | 4562.5 | 0.46 | 1116.21 | G300E | 10701995.54 | 83.97 | G300E | 2944220.36 | 23.1
5119 | Story69 | B58 | 32 MPa RC Beam (42.5 cm x 25 cm) | Beam | 32MPa | Concrete Rectangular | 250 | 425 | 1062.5 | 6962.5 | 0.74 | 1809.82 | G300E | 5406671.35 | 42.42 | G300E | 3948989.52 | 30.99
5120 | Story69 | B59 | 32 MPa RC Beam (32.5 cm x 25 cm) | Beam | 32MPa | Concrete Rectangular | 250 | 325 | 812.5 | 4562.5 | 0.37 | 906.92 | G300E | 7630129.46 | 59.87 | G300E | 2233010.93 | 17.52
5121 | Story69 | B6 | 32 MPa RC Beam (60 cm x 40 cm) | Beam | 32MPa | Concrete Rectangular | 400 | 600 | 2400 | 4562.5 | 1.1 | 2678.9 | G300E | 3267035.16 | 25.63 | G300E | 4503192.06 | 35.33
5122 | Story69 | B60 | 32 MPa RC Beam (60 cm x 40 cm) | Beam | 32MPa | Concrete Rectangular | 400 | 600 | 2400 | 6962.5 | 1.67 | 4088.07 | G300E | 5343402.27 | 41.93 | G300E | 6468799.89 | 50.76
5123 | Story69 | B61 | 32 MPa RC Beam (60 cm x 40 cm) | Beam | 32MPa | Concrete Rectangular | 400 | 600 | 2400 | 6962.5 | 1.67 | 4088.07 | G300E | 5189594.32 | 40.72 | G300E | 8258799.77 | 64.8
5124 | Story69 | B62 | 32 MPa RC Beam (42.5 cm x 25 cm) | Beam | 32MPa | Concrete Rectangular | 250 | 425 | 1062.5 | 4562.5 | 0.48 | 1185.97 | G300E | 6149598.21 | 48.25 | G300E | 2916984.59 | 22.89
5125 | Story69 | B63 | 32 MPa RC Beam (37.5 cm x 25 cm) | Beam | 32MPa | Concrete Rectangular | 250 | 375 | 937.5 | 6962.5 | 0.65 | 1596.9 | G300E | 7752427.27 | 60.83 | G300E | 3754099.3 | 29.46
5126 | Story69 | B64 | 32 MPa RC Beam (32.5 cm x 25 cm) | Beam | 32MPa | Concrete Rectangular | 250 | 325 | 812.5 | 4562.5 | 0.37 | 906.92 | G300E | 4323294.64 | 33.92 | G300E | 2055756.34 | 16.13
5127 | Story69 | B65 | 32 MPa RC Beam (40 cm x 25 cm) | Beam | 32MPa | Concrete Rectangular | 250 | 400 | 1000 | 6962.5 | 0.7 | 1703.36 | G300E | 9540523.86 | 74.86 | G300E | 3919878.64 | 30.76
5128 | Story69 | B66 | 32 MPa RC Beam (60 cm x 40 cm) | Beam | 32MPa | Concrete Rectangular | 400 | 600 | 2400 | 4562.5 | 1.1 | 2678.9 | G300E | 3121075.89 | 24.49 | G300E | 5055254.56 | 39.67
5129 | Story69 | B67 | 32 MPa RC Beam (35 cm x 25 cm) | Beam | 32MPa | Concrete Rectangular | 250 | 350 | 875 | 6962.5 | 0.61 | 1490.44 | G300E | 13721821.59 | 107.67 | G300E | 3742112.88 | 29.36
5130 | Story69 | B68 | 32 MPa RC Beam (60 cm x 40 cm) | Beam | 32MPa | Concrete Rectangular | 400 | 600 | 2400 | 4562.5 | 1.1 | 2678.9 | G300E | 3537241.07 | 27.75 | G300E | 5621000 | 44.1
5131 | Story69 | B69 | 32 MPa RC Beam (35 cm x 25 cm) | Beam | 32MPa | Concrete Rectangular | 250 | 350 | 875 | 6962.5 | 0.61 | 1490.44 | G300E | 13719606.25 | 107.65 | G300E | 3742084.08 | 29.36
5132 | Story69 | B7 | 32 MPa RC Beam (35 cm x 25 cm) | Beam | 32MPa | Concrete Rectangular | 250 | 350 | 875 | 6962.5 | 0.61 | 1490.44 | G300E | 13725302.84 | 107.69 | G300E | 3742145 | 29.36
5133 | Story69 | B70 | 32 MPa RC Beam (60 cm x 40 cm) | Beam | 32MPa | Concrete Rectangular | 400 | 600 | 2400 | 4562.5 | 1.1 | 2678.9 | G300E | 3121075.89 | 24.49 | G300E | 5055254.56 | 39.67
5134 | Story69 | B71 | 32 MPa RC Beam (40 cm x 25 cm) | Beam | 32MPa | Concrete Rectangular | 250 | 400 | 1000 | 6962.5 | 0.7 | 1703.36 | G300E | 9529130.68 | 74.77 | G300E | 3919334.3 | 30.75
5135 | Story69 | B72 | 32 MPa RC Beam (32.5 cm x 25 cm) | Beam | 32MPa | Concrete Rectangular | 250 | 325 | 812.5 | 4562.5 | 0.37 | 906.92 | G300E | 4325901.79 | 33.94 | G300E | 2053465.64 | 16.11
5136 | Story69 | B73 | 32 MPa RC Beam (37.5 cm x 25 cm) | Beam | 32MPa | Concrete Rectangular | 250 | 375 | 937.5 | 6962.5 | 0.65 | 1596.9 | G300E | 7749895.45 | 60.81 | G300E | 3753461.99 | 29.45
5137 | Story69 | B74 | 32 MPa RC Beam (42.5 cm x 25 cm) | Beam | 32MPa | Concrete Rectangular | 250 | 425 | 1062.5 | 4562.5 | 0.48 | 1185.97 | G300E | 6323625 | 49.62 | G300E | 2943041.77 | 23.09
5138 | Story69 | B75 | 32 MPa RC Beam (60 cm x 40 cm) | Beam | 32MPa | Concrete Rectangular | 400 | 600 | 2400 | 6962.5 | 1.67 | 4088.07 | G300E | 4945881.5 | 38.81 | G300E | 8531021.47 | 66.94
5139 | Story69 | B76 | 32 MPa RC Beam (60 cm x 40 cm) | Beam | 32MPa | Concrete Rectangular | 400 | 600 | 2400 | 4562.5 | 1.1 | 2678.9 | G300E | 3144214.29 | 24.67 | G300E | 4562503.91 | 35.8
5140 | Story69 | B77 | 32 MPa RC Beam (60 cm x 40 cm) | Beam | 32MPa | Concrete Rectangular | 400 | 600 | 2400 | 4562.5 | 1.1 | 2678.9 | G300E | 3851662.5 | 30.22 | G300E | 5501768.49 | 43.17
5141 | Story69 | B78 | 32 MPa RC Beam (60 cm x 40 cm) | Beam | 32MPa | Concrete Rectangular | 400 | 600 | 2400 | 4562.5 | 1.1 | 2678.9 | G300E | 3267035.16 | 25.63 | G300E | 4503192.06 | 35.33
5142 | Story69 | B79 | 32 MPa RC Beam (60 cm x 40 cm) | Beam | 32MPa | Concrete Rectangular | 400 | 600 | 2400 | 4562.5 | 1.1 | 2678.9 | G300E | 2751187.5 | 21.59 | G300E | 3759503.91 | 29.5
5143 | Story69 | B8 | 32 MPa RC Beam (60 cm x 40 cm) | Beam | 32MPa | Concrete Rectangular | 400 | 600 | 2400 | 4562.5 | 1.1 | 2678.9 | G300E | 2751187.5 | 21.59 | G300E | 4562503.91 | 35.8
5144 | Story69 | B80 | 32 MPa RC Beam (60 cm x 40 cm) | Beam | 32MPa | Concrete Rectangular | 400 | 600 | 2400 | 4562.5 | 1.1 | 2678.9 | G300E | 3267035.16 | 25.63 | G300E | 4503192.06 | 35.33
5145 | Story69 | B81 | 32 MPa RC Beam (60 cm x 40 cm) | Beam | 32MPa | Concrete Rectangular | 400 | 600 | 2400 | 4562.5 | 1.1 | 2678.9 | G300E | 4218487.5 | 33.1 | G300E | 5501768.49 | 43.17
5146 | Story69 | B82 | 32 MPa RC Beam (60 cm x 40 cm) | Beam | 32MPa | Concrete Rectangular | 400 | 600 | 2400 | 4562.5 | 1.1 | 2678.9 | G300E | 3144214.29 | 24.67 | G300E | 4562503.91 | 35.8
5147 | Story69 | B9 | 32 MPa RC Beam (35 cm x 25 cm) | Beam | 32MPa | Concrete Rectangular | 250 | 350 | 875 | 6962.5 | 0.61 | 1490.44 | G300E | 13726885.23 | 107.71 | G300E | 3742152.76 | 29.36
5148 | Story7 | B1 | 32 MPa RC Beam (32.5 cm x 25 cm) | Beam | 32MPa | Concrete Rectangular | 250 | 325 | 812.5 | 6762.5 | 0.55 | 1344.23 | G300E | 2197505.11 | 17.24 | G300E | 2406081.9 | 18.88
5149 | Story7 | B10 | 32 MPa RC Beam (32.5 cm x 25 cm) | Beam | 32MPa | Concrete Rectangular | 250 | 325 | 812.5 | 4362.5 | 0.35 | 867.16 | G300E | 1727822.66 | 13.56 | G300E | 925817.73 | 7.26
5150 | Story7 | B11 | 32 MPa RC Beam (32.5 cm x 25 cm) | Beam | 32MPa | Concrete Rectangular | 250 | 325 | 812.5 | 6762.5 | 0.55 | 1344.23 | G300E | 5254769.89 | 41.23 | G300E | 1198050.8 | 9.4
5151 | Story7 | B12 | 32 MPa RC Beam (32.5 cm x 25 cm) | Beam | 32MPa | Concrete Rectangular | 250 | 325 | 812.5 | 4362.5 | 0.35 | 867.16 | G300E | 1207789.29 | 9.48 | G300E | 1944352.7 | 15.26
5152 | Story7 | B13 | 32 MPa RC Beam (32.5 cm x 25 cm) | Beam | 32MPa | Concrete Rectangular | 250 | 325 | 812.5 | 6762.5 | 0.55 | 1344.23 | G300E | 4628316.48 | 36.32 | G300E | 2130506.03 | 16.72
5153 | Story7 | B14 | 32 MPa RC Beam (32.5 cm x 25 cm) | Beam | 32MPa | Concrete Rectangular | 250 | 325 | 812.5 | 4362.5 | 0.35 | 867.16 | G300E | 1565846.67 | 12.29 | G300E | 1438681.68 | 11.29
5154 | Story7 | B15 | 32 MPa RC Beam (32.5 cm x 25 cm) | Beam | 32MPa | Concrete Rectangular | 250 | 325 | 812.5 | 6762.5 | 0.55 | 1344.23 | G300E | 2197505.11 | 17.24 | G300E | 2406081.9 | 18.88
5155 | Story7 | B16 | 32 MPa RC Beam (32.5 cm x 25 cm) | Beam | 32MPa | Concrete Rectangular | 250 | 325 | 812.5 | 6762.5 | 0.55 | 1344.23 | G300E | 3885978.41 | 30.49 | G300E | 2120688.8 | 16.64
5156 | Story7 | B17 | 32 MPa RC Beam (32.5 cm x 25 cm) | Beam | 32MPa | Concrete Rectangular | 250 | 325 | 812.5 | 4362.5 | 0.35 | 867.16 | G300E | 1968422.32 | 15.44 | G300E | 993943.51 | 7.8
5157 | Story7 | B18 | 32 MPa RC Beam (32.5 cm x 25 cm) | Beam | 32MPa | Concrete Rectangular | 250 | 325 | 812.5 | 6762.5 | 0.55 | 1344.23 | G300E | 4784161.36 | 37.54 | G300E | 1152576.06 | 9.04
5158 | Story7 | B19 | 32 MPa RC Beam (32.5 cm x 25 cm) | Beam | 32MPa | Concrete Rectangular | 250 | 325 | 812.5 | 4362.5 | 0.35 | 867.16 | G300E | 2065643.75 | 16.21 | G300E | 178176.5 | 1.4
5159 | Story7 | B2 | 32 MPa RC Beam (32.5 cm x 25 cm) | Beam | 32MPa | Concrete Rectangular | 250 | 325 | 812.5 | 4362.5 | 0.35 | 867.16 | G300E | 1631284.17 | 12.8 | G300E | 1438681.68 | 11.29
5160 | Story7 | B20 | 32 MPa RC Beam (32.5 cm x 25 cm) | Beam | 32MPa | Concrete Rectangular | 250 | 325 | 812.5 | 6762.5 | 0.55 | 1344.23 | G300E | 4920026.14 | 38.6 | G300E | 1155418.23 | 9.07
5161 | Story7 | B21 | 32 MPa RC Beam (32.5 cm x 25 cm) | Beam | 32MPa | Concrete Rectangular | 250 | 325 | 812.5 | 4362.5 | 0.35 | 867.16 | G300E | 1851881.25 | 14.53 | G300E | 177228.59 | 1.39
5162 | Story7 | B22 | 32 MPa RC Beam (32.5 cm x 25 cm) | Beam | 32MPa | Concrete Rectangular | 250 | 325 | 812.5 | 7200 | 0.58 | 1431.19 | G300E | 6293739.13 | 49.38 | G300E | 1703975.17 | 13.37
5163 | Story7 | B23 | 32 MPa RC Beam (32.5 cm x 25 cm) | Beam | 32MPa | Concrete Rectangular | 250 | 325 | 812.5 | 4362.5 | 0.35 | 867.16 | G300E | 1855308.93 | 14.56 | G300E | 921346.45 | 7.23
5164 | Story7 | B24 | 32 MPa RC Beam (32.5 cm x 25 cm) | Beam | 32MPa | Concrete Rectangular | 250 | 325 | 812.5 | 7200 | 0.58 | 1431.19 | G300E | 6294365.22 | 49.39 | G300E | 1704004.67 | 13.37
5165 | Story7 | B25 | 32 MPa RC Beam (32.5 cm x 25 cm) | Beam | 32MPa | Concrete Rectangular | 250 | 325 | 812.5 | 4362.5 | 0.35 | 867.16 | G300E | 1851881.25 | 14.53 | G300E | 177228.59 | 1.39
5166 | Story7 | B26 | 32 MPa RC Beam (32.5 cm x 25 cm) | Beam | 32MPa | Concrete Rectangular | 250 | 325 | 812.5 | 6762.5 | 0.55 | 1344.23 | G300E | 4920640.91 | 38.61 | G300E | 1155439.21 | 9.07
5167 | Story7 | B27 | 32 MPa RC Beam (32.5 cm x 25 cm) | Beam | 32MPa | Concrete Rectangular | 250 | 325 | 812.5 | 4362.5 | 0.35 | 867.16 | G300E | 2065643.75 | 16.21 | G300E | 178173.46 | 1.4
5168 | Story7 | B28 | 32 MPa RC Beam (32.5 cm x 25 cm) | Beam | 32MPa | Concrete Rectangular | 250 | 325 | 812.5 | 6762.5 | 0.55 | 1344.23 | G300E | 4785390.91 | 37.55 | G300E | 1152588.05 | 9.04
5169 | Story7 | B29 | 32 MPa RC Beam (32.5 cm x 25 cm) | Beam | 32MPa | Concrete Rectangular | 250 | 325 | 812.5 | 4362.5 | 0.35 | 867.16 | G300E | 1968422.32 | 15.44 | G300E | 993938.45 | 7.8
5170 | Story7 | B3 | 32 MPa RC Beam (32.5 cm x 25 cm) | Beam | 32MPa | Concrete Rectangular | 250 | 325 | 812.5 | 6762.5 | 0.55 | 1344.23 | G300E | 4628316.48 | 36.32 | G300E | 2130508.03 | 16.72
5171 | Story7 | B30 | 32 MPa RC Beam (32.5 cm x 25 cm) | Beam | 32MPa | Concrete Rectangular | 250 | 325 | 812.5 | 6762.5 | 0.55 | 1344.23 | G300E | 3885978.41 | 30.49 | G300E | 2120688.8 | 16.64
5172 | Story7 | B31 | 32 MPa RC Beam (32.5 cm x 25 cm) | Beam | 32MPa | Concrete Rectangular | 250 | 325 | 812.5 | 6762.5 | 0.55 | 1344.23 | G300E | 3653594.32 | 28.67 | G300E | 2120688.8 | 16.64
5173 | Story7 | B32 | 32 MPa RC Beam (32.5 cm x 25 cm) | Beam | 32MPa | Concrete Rectangular | 250 | 325 | 812.5 | 4362.5 | 0.35 | 867.16 | G300E | 2206178.57 | 17.31 | G300E | 1015004.1 | 7.96
5174 | Story7 | B33 | 32 MPa RC Beam (32.5 cm x 25 cm) | Beam | 32MPa | Concrete Rectangular | 250 | 325 | 812.5 | 6762.5 | 0.55 | 1344.23 | G300E | 4559154.55 | 35.77 | G300E | 1141970.62 | 8.96
5175 | Story7 | B34 | 32 MPa RC Beam (32.5 cm x 25 cm) | Beam | 32MPa | Concrete Rectangular | 250 | 325 | 812.5 | 4362.5 | 0.35 | 867.16 | G300E | 2106152.68 | 16.53 | G300E | 587449.97 | 4.61
5176 | Story7 | B35 | 32 MPa RC Beam (32.5 cm x 25 cm) | Beam | 32MPa | Concrete Rectangular | 250 | 325 | 812.5 | 6762.5 | 0.55 | 1344.23 | G300E | 4024917.05 | 31.58 | G300E | 2120688.8 | 16.64
5177 | Story7 | B36 | 32 MPa RC Beam (32.5 cm x 25 cm) | Beam | 32MPa | Concrete Rectangular | 250 | 325 | 812.5 | 4800 | 0.39 | 954.13 | G300E | 2635520 | 20.68 | G300E | 1704296.8 | 13.37
5178 | Story7 | B4 | 32 MPa RC Beam (32.5 cm x 25 cm) | Beam | 32MPa | Concrete Rectangular | 250 | 325 | 812.5 | 4362.5 | 0.35 | 867.16 | G300E | 1207789.29 | 9.48 | G300E | 1944352.7 | 15.26
5179 | Story7 | B40 | 32 MPa RC Beam (32.5 cm x 25 cm) | Beam | 32MPa | Concrete Rectangular | 250 | 325 | 812.5 | 4362.5 | 0.35 | 867.16 | G300E | 2397920.83 | 18.81 | G300E | 1548957.25 | 12.15
5180 | Story7 | B41 | 32 MPa RC Beam (32.5 cm x 25 cm) | Beam | 32MPa | Concrete Rectangular | 250 | 325 | 812.5 | 6762.5 | 0.55 | 1344.23 | G300E | 4018154.55 | 31.53 | G300E | 2120688.8 | 16.64
5181 | Story7 | B42 | 32 MPa RC Beam (32.5 cm x 25 cm) | Beam | 32MPa | Concrete Rectangular | 250 | 325 | 812.5 | 4362.5 | 0.35 | 867.16 | G300E | 2103659.82 | 16.51 | G300E | 587268.69 | 4.61
5182 | Story7 | B43 | 32 MPa RC Beam (32.5 cm x 25 cm) | Beam | 32MPa | Concrete Rectangular | 250 | 325 | 812.5 | 6762.5 | 0.55 | 1344.23 | G300E | 4558232.39 | 35.77 | G300E | 1141970.62 | 8.96
5183 | Story7 | B44 | 32 MPa RC Beam (32.5 cm x 25 cm) | Beam | 32MPa | Concrete Rectangular | 250 | 325 | 812.5 | 4362.5 | 0.35 | 867.16 | G300E | 2206178.57 | 17.31 | G300E | 1014958.53 | 7.96
5184 | Story7 | B45 | 32 MPa RC Beam (32.5 cm x 25 cm) | Beam | 32MPa | Concrete Rectangular | 250 | 325 | 812.5 | 6762.5 | 0.55 | 1344.23 | G300E | 3653901.7 | 28.67 | G300E | 2120688.8 | 16.64
5185 | Story7 | B46 | 32 MPa RC Beam (32.5 cm x 25 cm) | Beam | 32MPa | Concrete Rectangular | 250 | 325 | 812.5 | 6762.5 | 0.55 | 1344.23 | G300E | 3885978.41 | 30.49 | G300E | 2120688.8 | 16.64
5186 | Story7 | B47 | 32 MPa RC Beam (32.5 cm x 25 cm) | Beam | 32MPa | Concrete Rectangular | 250 | 325 | 812.5 | 4362.5 | 0.35 | 867.16 | G300E | 2206178.57 | 17.31 | G300E | 1014992.96 | 7.96
5187 | Story7 | B48 | 32 MPa RC Beam (32.5 cm x 25 cm) | Beam | 32MPa | Concrete Rectangular | 250 | 325 | 812.5 | 6762.5 | 0.55 | 1344.23 | G300E | 4783853.98 | 37.54 | G300E | 1152575.06 | 9.04
5188 | Story7 | B49 | 32 MPa RC Beam (32.5 cm x 25 cm) | Beam | 32MPa | Concrete Rectangular | 250 | 325 | 812.5 | 4362.5 | 0.35 | 867.16 | G300E | 2106152.68 | 16.53 | G300E | 587453 | 4.61
5189 | Story7 | B5 | 32 MPa RC Beam (32.5 cm x 25 cm) | Beam | 32MPa | Concrete Rectangular | 250 | 325 | 812.5 | 6762.5 | 0.55 | 1344.23 | G300E | 5254769.89 | 41.23 | G300E | 1198045.81 | 9.4
5190 | Story7 | B50 | 32 MPa RC Beam (32.5 cm x 25 cm) | Beam | 32MPa | Concrete Rectangular | 250 | 325 | 812.5 | 6762.5 | 0.55 | 1344.23 | G300E | 4920026.14 | 38.6 | G300E | 1155418.23 | 9.07
5191 | Story7 | B51 | 32 MPa RC Beam (32.5 cm x 25 cm) | Beam | 32MPa | Concrete Rectangular | 250 | 325 | 812.5 | 4800 | 0.39 | 954.13 | G300E | 2635520 | 20.68 | G300E | 1704296.8 | 13.37
5192 | Story7 | B52 | 32 MPa RC Beam (32.5 cm x 25 cm) | Beam | 32MPa | Concrete Rectangular | 250 | 325 | 812.5 | 6762.5 | 0.55 | 1344.23 | G300E | 5910719.02 | 46.38 | G300E | 1600429.27 | 12.56
5193 | Story7 | B54 | 32 MPa RC Beam (32.5 cm x 25 cm) | Beam | 32MPa | Concrete Rectangular | 250 | 325 | 812.5 | 6762.5 | 0.55 | 1344.23 | G300E | 5916893.48 | 46.43 | G300E | 1600756.08 | 12.56
5194 | Story7 | B55 | 32 MPa RC Beam (32.5 cm x 25 cm) | Beam | 32MPa | Concrete Rectangular | 250 | 325 | 812.5 | 4362.5 | 0.35 | 867.16 | G300E | 2369460.71 | 18.59 | G300E | 1602639.47 | 12.57
5195 | Story7 | B56 | 32 MPa RC Beam (32.5 cm x 25 cm) | Beam | 32MPa | Concrete Rectangular | 250 | 325 | 812.5 | 6762.5 | 0.55 | 1344.23 | G300E | 4915722.73 | 38.57 | G300E | 1158387.28 | 9.09
5196 | Story7 | B57 | 32 MPa RC Beam (32.5 cm x 25 cm) | Beam | 32MPa | Concrete Rectangular | 250 | 325 | 812.5 | 4362.5 | 0.35 | 867.16 | G300E | 2109580.36 | 16.55 | G300E | 555972.5 | 4.36
5197 | Story7 | B58 | 32 MPa RC Beam (32.5 cm x 25 cm) | Beam | 32MPa | Concrete Rectangular | 250 | 325 | 812.5 | 6762.5 | 0.55 | 1344.23 | G300E | 4846948.37 | 38.03 | G300E | 606217.92 | 4.76
5198 | Story7 | B59 | 32 MPa RC Beam (32.5 cm x 25 cm) | Beam | 32MPa | Concrete Rectangular | 250 | 325 | 812.5 | 4362.5 | 0.35 | 867.16 | G300E | 2197453.57 | 17.24 | G300E | 1016143.41 | 7.97
5199 | Story7 | B6 | 32 MPa RC Beam (32.5 cm x 25 cm) | Beam | 32MPa | Concrete Rectangular | 250 | 325 | 812.5 | 4362.5 | 0.35 | 867.16 | G300E | 1667020.31 | 13.08 | G300E | 925817.73 | 7.26
5200 | Story7 | B60 | 32 MPa RC Beam (32.5 cm x 25 cm) | Beam | 32MPa | Concrete Rectangular | 250 | 325 | 812.5 | 6762.5 | 0.55 | 1344.23 | G300E | 3873375.57 | 30.39 | G300E | 2120688.8 | 16.64
5201 | Story7 | B61 | 32 MPa RC Beam (32.5 cm x 25 cm) | Beam | 32MPa | Concrete Rectangular | 250 | 325 | 812.5 | 6762.5 | 0.55 | 1344.23 | G300E | 2129265.34 | 16.71 | G300E | 2406081.9 | 18.88
5202 | Story7 | B62 | 32 MPa RC Beam (32.5 cm x 25 cm) | Beam | 32MPa | Concrete Rectangular | 250 | 325 | 812.5 | 4362.5 | 0.35 | 867.16 | G300E | 1968422.32 | 15.44 | G300E | 993940.47 | 7.8
5203 | Story7 | B63 | 32 MPa RC Beam (32.5 cm x 25 cm) | Beam | 32MPa | Concrete Rectangular | 250 | 325 | 812.5 | 6762.5 | 0.55 | 1344.23 | G300E | 4628316.48 | 36.32 | G300E | 2130505.03 | 16.72
5204 | Story7 | B64 | 32 MPa RC Beam (32.5 cm x 25 cm) | Beam | 32MPa | Concrete Rectangular | 250 | 325 | 812.5 | 4362.5 | 0.35 | 867.16 | G300E | 2065643.75 | 16.21 | G300E | 178173.46 | 1.4
5205 | Story7 | B65 | 32 MPa RC Beam (32.5 cm x 25 cm) | Beam | 32MPa | Concrete Rectangular | 250 | 325 | 812.5 | 6762.5 | 0.55 | 1344.23 | G300E | 5254769.89 | 41.23 | G300E | 1198048.8 | 9.4
5206 | Story7 | B66 | 32 MPa RC Beam (32.5 cm x 25 cm) | Beam | 32MPa | Concrete Rectangular | 250 | 325 | 812.5 | 4362.5 | 0.35 | 867.16 | G300E | 1851881.25 | 14.53 | G300E | 177228.59 | 1.39
5207 | Story7 | B67 | 32 MPa RC Beam (32.5 cm x 25 cm) | Beam | 32MPa | Concrete Rectangular | 250 | 325 | 812.5 | 6762.5 | 0.55 | 1344.23 | G300E | 5278746.02 | 41.42 | G300E | 797738.62 | 6.26
5208 | Story7 | B68 | 32 MPa RC Beam (32.5 cm x 25 cm) | Beam | 32MPa | Concrete Rectangular | 250 | 325 | 812.5 | 4362.5 | 0.35 | 867.16 | G300E | 1855308.93 | 14.56 | G300E | 921346.45 | 7.23
5209 | Story7 | B69 | 32 MPa RC Beam (32.5 cm x 25 cm) | Beam | 32MPa | Concrete Rectangular | 250 | 325 | 812.5 | 6762.5 | 0.55 | 1344.23 | G300E | 5278746.02 | 41.42 | G300E | 797746.61 | 6.26
5210 | Story7 | B7 | 32 MPa RC Beam (32.5 cm x 25 cm) | Beam | 32MPa | Concrete Rectangular | 250 | 325 | 812.5 | 6762.5 | 0.55 | 1344.23 | G300E | 5278746.02 | 41.42 | G300E | 797741.62 | 6.26
5211 | Story7 | B70 | 32 MPa RC Beam (32.5 cm x 25 cm) | Beam | 32MPa | Concrete Rectangular | 250 | 325 | 812.5 | 4362.5 | 0.35 | 867.16 | G300E | 1852192.86 | 14.53 | G300E | 177228.59 | 1.39
5212 | Story7 | B71 | 32 MPa RC Beam (32.5 cm x 25 cm) | Beam | 32MPa | Concrete Rectangular | 250 | 325 | 812.5 | 6762.5 | 0.55 | 1344.23 | G300E | 5253540.34 | 41.22 | G300E | 1197897.95 | 9.4
5213 | Story7 | B72 | 32 MPa RC Beam (32.5 cm x 25 cm) | Beam | 32MPa | Concrete Rectangular | 250 | 325 | 812.5 | 4362.5 | 0.35 | 867.16 | G300E | 2071564.29 | 16.25 | G300E | 178660.58 | 1.4
5214 | Story7 | B73 | 32 MPa RC Beam (32.5 cm x 25 cm) | Beam | 32MPa | Concrete Rectangular | 250 | 325 | 812.5 | 6762.5 | 0.55 | 1344.23 | G300E | 4532411.93 | 35.56 | G300E | 2130295.24 | 16.72
5215 | Story7 | B74 | 32 MPa RC Beam (32.5 cm x 25 cm) | Beam | 32MPa | Concrete Rectangular | 250 | 325 | 812.5 | 4362.5 | 0.35 | 867.16 | G300E | 1970053.68 | 15.46 | G300E | 1476200.07 | 11.58
5216 | Story7 | B75 | 32 MPa RC Beam (32.5 cm x 25 cm) | Beam | 32MPa | Concrete Rectangular | 250 | 325 | 812.5 | 6762.5 | 0.55 | 1344.23 | G300E | 2313620.31 | 18.15 | G300E | 2648848.78 | 20.78
5217 | Story7 | B76 | 32 MPa RC Beam (32.5 cm x 25 cm) | Beam | 32MPa | Concrete Rectangular | 250 | 325 | 812.5 | 4362.5 | 0.35 | 867.16 | G300E | 1631284.17 | 12.8 | G300E | 1438681.68 | 11.29
5218 | Story7 | B77 | 32 MPa RC Beam (32.5 cm x 25 cm) | Beam | 32MPa | Concrete Rectangular | 250 | 325 | 812.5 | 4362.5 | 0.35 | 867.16 | G300E | 1207789.29 | 9.48 | G300E | 1944352.7 | 15.26
5219 | Story7 | B78 | 32 MPa RC Beam (32.5 cm x 25 cm) | Beam | 32MPa | Concrete Rectangular | 250 | 325 | 812.5 | 4362.5 | 0.35 | 867.16 | G300E | 1667020.31 | 13.08 | G300E | 925817.73 | 7.26
5220 | Story7 | B79 | 32 MPa RC Beam (32.5 cm x 25 cm) | Beam | 32MPa | Concrete Rectangular | 250 | 325 | 812.5 | 4362.5 | 0.35 | 867.16 | G300E | 1308126.79 | 10.26 | G300E | 1937808.95 | 15.2
5221 | Story7 | B8 | 32 MPa RC Beam (32.5 cm x 25 cm) | Beam | 32MPa | Concrete Rectangular | 250 | 325 | 812.5 | 4362.5 | 0.35 | 867.16 | G300E | 1308126.79 | 10.26 | G300E | 1937808.95 | 15.2
5222 | Story7 | B80 | 32 MPa RC Beam (32.5 cm x 25 cm) | Beam | 32MPa | Concrete Rectangular | 250 | 325 | 812.5 | 4362.5 | 0.35 | 867.16 | G300E | 1727822.66 | 13.56 | G300E | 925817.73 | 7.26
5223 | Story7 | B81 | 32 MPa RC Beam (32.5 cm x 25 cm) | Beam | 32MPa | Concrete Rectangular | 250 | 325 | 812.5 | 4362.5 | 0.35 | 867.16 | G300E | 1207789.29 | 9.48 | G300E | 1942483.05 | 15.24
5224 | Story7 | B82 | 32 MPa RC Beam (32.5 cm x 25 cm) | Beam | 32MPa | Concrete Rectangular | 250 | 325 | 812.5 | 4362.5 | 0.35 | 867.16 | G300E | 1624885.83 | 12.75 | G300E | 1438681.68 | 11.29
5225 | Story7 | B9 | 32 MPa RC Beam (32.5 cm x 25 cm) | Beam | 32MPa | Concrete Rectangular | 250 | 325 | 812.5 | 6762.5 | 0.55 | 1344.23 | G300E | 5278746.02 | 41.42 | G300E | 797742.62 | 6.26
5226 | Story70 | B1 | 32 MPa RC Beam (60 cm x 40 cm) | Beam | 32MPa | Concrete Rectangular | 400 | 600 | 2400 | 6962.5 | 1.67 | 4088.07 | G300E | 4961730.68 | 38.93 | G300E | 8152457.08 | 63.97
5227 | Story70 | B10 | 32 MPa RC Beam (60 cm x 40 cm) | Beam | 32MPa | Concrete Rectangular | 400 | 600 | 2400 | 4562.5 | 1.1 | 2678.9 | G300E | 3095085.94 | 24.29 | G300E | 5780688.64 | 45.36
5228 | Story70 | B11 | 32 MPa RC Beam (40 cm x 25 cm) | Beam | 32MPa | Concrete Rectangular | 250 | 400 | 1000 | 6962.5 | 0.7 | 1703.36 | G300E | 8582863.64 | 67.34 | G300E | 3993102.62 | 31.33
5229 | Story70 | B12 | 32 MPa RC Beam (60 cm x 40 cm) | Beam | 32MPa | Concrete Rectangular | 400 | 600 | 2400 | 4562.5 | 1.1 | 2678.9 | G300E | 2947700.89 | 23.13 | G300E | 4562503.91 | 35.8
5230 | Story70 | B13 | 32 MPa RC Beam (40 cm x 25 cm) | Beam | 32MPa | Concrete Rectangular | 250 | 400 | 1000 | 6962.5 | 0.7 | 1703.36 | G300E | 7019782.39 | 55.08 | G300E | 3901568.53 | 30.61
5231 | Story70 | B14 | 32 MPa RC Beam (60 cm x 40 cm) | Beam | 32MPa | Concrete Rectangular | 400 | 600 | 2400 | 4562.5 | 1.1 | 2678.9 | G300E | 3301425 | 25.9 | G300E | 2418734.55 | 18.98
5232 | Story70 | B15 | 32 MPa RC Beam (60 cm x 40 cm) | Beam | 32MPa | Concrete Rectangular | 400 | 600 | 2400 | 6962.5 | 1.67 | 4088.07 | G300E | 4961730.68 | 38.93 | G300E | 8152457.08 | 63.97
5233 | Story70 | B16 | 32 MPa RC Beam (60 cm x 40 cm) | Beam | 32MPa | Concrete Rectangular | 400 | 600 | 2400 | 6962.5 | 1.67 | 4088.07 | G300E | 5035153.41 | 39.51 | G300E | 8258799.77 | 64.8
5234 | Story70 | B17 | 32 MPa RC Beam (40 cm x 25 cm) | Beam | 32MPa | Concrete Rectangular | 250 | 400 | 1000 | 4562.5 | 0.46 | 1116.21 | G300E | 6029343.75 | 47.31 | G300E | 2754679.77 | 21.61
5235 | Story70 | B18 | 32 MPa RC Beam (35 cm x 25 cm) | Beam | 32MPa | Concrete Rectangular | 250 | 350 | 875 | 6962.5 | 0.61 | 1490.44 | G300E | 8315756.82 | 65.25 | G300E | 3528735.67 | 27.69
5236 | Story70 | B19 | 32 MPa RC Beam (27.5 cm x 25 cm) | Beam | 32MPa | Concrete Rectangular | 250 | 275 | 687.5 | 4562.5 | 0.31 | 767.39 | G300E | 6130370.54 | 48.1 | G300E | 1907495.95 | 14.97
5237 | Story70 | B2 | 32 MPa RC Beam (60 cm x 40 cm) | Beam | 32MPa | Concrete Rectangular | 400 | 600 | 2400 | 4562.5 | 1.1 | 2678.9 | G300E | 3301425 | 25.9 | G300E | 2418734.55 | 18.98
5238 | Story70 | B20 | 32 MPa RC Beam (60 cm x 40 cm) | Beam | 32MPa | Concrete Rectangular | 400 | 600 | 2400 | 6962.5 | 1.67 | 4088.07 | G300E | 7504942.05 | 58.89 | G300E | 9628197.56 | 75.55
5239 | Story70 | B21 | 32 MPa RC Beam (60 cm x 40 cm) | Beam | 32MPa | Concrete Rectangular | 400 | 600 | 2400 | 4562.5 | 1.1 | 2678.9 | G300E | 2979312.5 | 23.38 | G300E | 6259754.56 | 49.12
5240 | Story70 | B22 | 32 MPa RC Beam (60 cm x 40 cm) | Beam | 32MPa | Concrete Rectangular | 400 | 600 | 2400 | 7200 | 1.73 | 4227.52 | G300E | 20665252.17 | 162.15 | G300E | 9294869.43 | 72.93
5241 | Story70 | B23 | 32 MPa RC Beam (60 cm x 40 cm) | Beam | 32MPa | Concrete Rectangular | 400 | 600 | 2400 | 4562.5 | 1.1 | 2678.9 | G300E | 3537241.07 | 27.75 | G300E | 5621000 | 44.1
5242 | Story70 | B24 | 32 MPa RC Beam (60 cm x 40 cm) | Beam | 32MPa | Concrete Rectangular | 400 | 600 | 2400 | 7200 | 1.73 | 4227.52 | G300E | 20667443.48 | 162.16 | G300E | 9295057.25 | 72.93
5243 | Story70 | B25 | 32 MPa RC Beam (60 cm x 40 cm) | Beam | 32MPa | Concrete Rectangular | 400 | 600 | 2400 | 4562.5 | 1.1 | 2678.9 | G300E | 2979312.5 | 23.38 | G300E | 6259754.56 | 49.12
5244 | Story70 | B26 | 32 MPa RC Beam (60 cm x 40 cm) | Beam | 32MPa | Concrete Rectangular | 400 | 600 | 2400 | 6962.5 | 1.67 | 4088.07 | G300E | 7505891.48 | 58.89 | G300E | 9629463.47 | 75.56
5245 | Story70 | B27 | 32 MPa RC Beam (27.5 cm x 25 cm) | Beam | 32MPa | Concrete Rectangular | 250 | 275 | 687.5 | 4562.5 | 0.31 | 767.39 | G300E | 6129066.96 | 48.09 | G300E | 1907488.78 | 14.97
5246 | Story70 | B28 | 32 MPa RC Beam (35 cm x 25 cm) | Beam | 32MPa | Concrete Rectangular | 250 | 350 | 875 | 6962.5 | 0.61 | 1490.44 | G300E | 8316389.77 | 65.25 | G300E | 3524958.99 | 27.66
5247 | Story70 | B29 | 32 MPa RC Beam (40 cm x 25 cm) | Beam | 32MPa | Concrete Rectangular | 250 | 400 | 1000 | 4562.5 | 0.46 | 1116.21 | G300E | 6028040.18 | 47.3 | G300E | 2754613.29 | 21.61
5248 | Story70 | B3 | 32 MPa RC Beam (40 cm x 25 cm) | Beam | 32MPa | Concrete Rectangular | 250 | 400 | 1000 | 6962.5 | 0.7 | 1703.36 | G300E | 7021681.25 | 55.09 | G300E | 3901621.7 | 30.61
5249 | Story70 | B30 | 32 MPa RC Beam (60 cm x 40 cm) | Beam | 32MPa | Concrete Rectangular | 400 | 600 | 2400 | 6962.5 | 1.67 | 4088.07 | G300E | 5035153.41 | 39.51 | G300E | 8258799.77 | 64.8
5250 | Story70 | B31 | 32 MPa RC Beam (60 cm x 40 cm) | Beam | 32MPa | Concrete Rectangular | 400 | 600 | 2400 | 6962.5 | 1.67 | 4088.07 | G300E | 5154781.82 | 40.45 | G300E | 6699199.77 | 52.56
5251 | Story70 | B32 | 32 MPa RC Beam (37.5 cm x 25 cm) | Beam | 32MPa | Concrete Rectangular | 250 | 375 | 937.5 | 4562.5 | 0.43 | 1046.44 | G300E | 6577495.54 | 51.61 | G300E | 2664852.78 | 20.91
5252 | Story70 | B33 | 32 MPa RC Beam (37.5 cm x 25 cm) | Beam | 32MPa | Concrete Rectangular | 250 | 375 | 937.5 | 6962.5 | 0.65 | 1596.9 | G300E | 5204152.27 | 40.83 | G300E | 3563935.23 | 27.96
5253 | Story70 | B34 | 32 MPa RC Beam (42.5 cm x 25 cm) | Beam | 32MPa | Concrete Rectangular | 250 | 425 | 1062.5 | 4562.5 | 0.48 | 1185.97 | G300E | 10281593.75 | 80.67 | G300E | 2771675.32 | 21.75
5254 | Story70 | B35 | 32 MPa RC Beam (60 cm x 40 cm) | Beam | 32MPa | Concrete Rectangular | 400 | 600 | 2400 | 6962.5 | 1.67 | 4088.07 | G300E | 5799762.5 | 45.51 | G300E | 8891116.3 | 69.76
5255 | Story70 | B36 | 32 MPa RC Beam (60 cm x 40 cm) | Beam | 32MPa | Concrete Rectangular | 400 | 600 | 2400 | 4800 | 1.15 | 2818.35 | G300E | 17741120 | 139.2 | G300E | 8389036.8 | 65.82
5256 | Story70 | B4 | 32 MPa RC Beam (60 cm x 40 cm) | Beam | 32MPa | Concrete Rectangular | 400 | 600 | 2400 | 4562.5 | 1.1 | 2678.9 | G300E | 2947700.89 | 23.13 | G300E | 4562503.91 | 35.8
5257 | Story70 | B40 | 32 MPa RC Beam (60 cm x 40 cm) | Beam | 32MPa | Concrete Rectangular | 400 | 600 | 2400 | 4562.5 | 1.1 | 2678.9 | G300E | 16864520.83 | 132.33 | G300E | 7978213.19 | 62.6
5258 | Story70 | B41 | 32 MPa RC Beam (60 cm x 40 cm) | Beam | 32MPa | Concrete Rectangular | 400 | 600 | 2400 | 6962.5 | 1.67 | 4088.07 | G300E | 5801661.36 | 45.52 | G300E | 8886369.14 | 69.73
5259 | Story70 | B42 | 32 MPa RC Beam (42.5 cm x 25 cm) | Beam | 32MPa | Concrete Rectangular | 250 | 425 | 1062.5 | 4562.5 | 0.48 | 1185.97 | G300E | 10275075.89 | 80.62 | G300E | 2770908.01 | 21.74
5260 | Story70 | B43 | 32 MPa RC Beam (37.5 cm x 25 cm) | Beam | 32MPa | Concrete Rectangular | 250 | 375 | 937.5 | 6962.5 | 0.65 | 1596.9 | G300E | 5202886.36 | 40.82 | G300E | 3563935.23 | 27.96
5261 | Story70 | B44 | 32 MPa RC Beam (37.5 cm x 25 cm) | Beam | 32MPa | Concrete Rectangular | 250 | 375 | 937.5 | 4562.5 | 0.43 | 1046.44 | G300E | 6570977.68 | 51.56 | G300E | 2664404.27 | 20.91
5262 | Story70 | B45 | 32 MPa RC Beam (60 cm x 40 cm) | Beam | 32MPa | Concrete Rectangular | 400 | 600 | 2400 | 6962.5 | 1.67 | 4088.07 | G300E | 5154465.34 | 40.44 | G300E | 6699199.77 | 52.56
5263 | Story70 | B46 | 32 MPa RC Beam (60 cm x 40 cm) | Beam | 32MPa | Concrete Rectangular | 400 | 600 | 2400 | 6962.5 | 1.67 | 4088.07 | G300E | 5035153.41 | 39.51 | G300E | 8258799.77 | 64.8
5264 | Story70 | B47 | 32 MPa RC Beam (37.5 cm x 25 cm) | Beam | 32MPa | Concrete Rectangular | 250 | 375 | 937.5 | 4562.5 | 0.43 | 1046.44 | G300E | 6576191.96 | 51.6 | G300E | 2664784.34 | 20.91
5265 | Story70 | B48 | 32 MPa RC Beam (35 cm x 25 cm) | Beam | 32MPa | Concrete Rectangular | 250 | 350 | 875 | 6962.5 | 0.61 | 1490.44 | G300E | 8314807.39 | 65.24 | G300E | 3524931.3 | 27.66
5266 | Story70 | B49 | 32 MPa RC Beam (42.5 cm x 25 cm) | Beam | 32MPa | Concrete Rectangular | 250 | 425 | 1062.5 | 4562.5 | 0.48 | 1185.97 | G300E | 10282245.54 | 80.68 | G300E | 2771697.49 | 21.75
5267 | Story70 | B5 | 32 MPa RC Beam (40 cm x 25 cm) | Beam | 32MPa | Concrete Rectangular | 250 | 400 | 1000 | 6962.5 | 0.7 | 1703.36 | G300E | 8582547.16 | 67.34 | G300E | 3993103.88 | 31.33
5268 | Story70 | B50 | 32 MPa RC Beam (60 cm x 40 cm) | Beam | 32MPa | Concrete Rectangular | 400 | 600 | 2400 | 6962.5 | 1.67 | 4088.07 | G300E | 7503992.61 | 58.88 | G300E | 9629463.47 | 75.56
5269 | Story70 | B51 | 32 MPa RC Beam (60 cm x 40 cm) | Beam | 32MPa | Concrete Rectangular | 400 | 600 | 2400 | 4800 | 1.15 | 2818.35 | G300E | 17741120 | 139.2 | G300E | 8389000.32 | 65.82
5270 | Story70 | B52 | 32 MPa RC Beam (60 cm x 40 cm) | Beam | 32MPa | Concrete Rectangular | 400 | 600 | 2400 | 6962.5 | 1.67 | 4088.07 | G300E | 19979650.54 | 156.77 | G300E | 8988055.32 | 70.52
5271 | Story70 | B54 | 32 MPa RC Beam (60 cm x 40 cm) | Beam | 32MPa | Concrete Rectangular | 400 | 600 | 2400 | 6962.5 | 1.67 | 4088.07 | G300E | 19966936.41 | 156.67 | G300E | 8985980.5 | 70.51
5272 | Story70 | B55 | 32 MPa RC Beam (60 cm x 40 cm) | Beam | 32MPa | Concrete Rectangular | 400 | 600 | 2400 | 4562.5 | 1.1 | 2678.9 | G300E | 16932045.83 | 132.86 | G300E | 6891298.55 | 54.07
5273 | Story70 | B56 | 32 MPa RC Beam (60 cm x 40 cm) | Beam | 32MPa | Concrete Rectangular | 400 | 600 | 2400 | 6962.5 | 1.67 | 4088.07 | G300E | 7669510.23 | 60.18 | G300E | 9632944.72 | 75.58
5274 | Story70 | B57 | 32 MPa RC Beam (42.5 cm x 25 cm) | Beam | 32MPa | Concrete Rectangular | 250 | 425 | 1062.5 | 4562.5 | 0.48 | 1185.97 | G300E | 10262366.07 | 80.52 | G300E | 2746751.77 | 21.55
5275 | Story70 | B58 | 32 MPa RC Beam (35 cm x 25 cm) | Beam | 32MPa | Concrete Rectangular | 250 | 350 | 875 | 6962.5 | 0.61 | 1490.44 | G300E | 8144674.48 | 63.91 | G300E | 3453646.88 | 27.1
5276 | Story70 | B59 | 32 MPa RC Beam (37.5 cm x 25 cm) | Beam | 32MPa | Concrete Rectangular | 250 | 375 | 937.5 | 4562.5 | 0.43 | 1046.44 | G300E | 6557290.18 | 51.45 | G300E | 2664557.03 | 20.91
5277 | Story70 | B6 | 32 MPa RC Beam (60 cm x 40 cm) | Beam | 32MPa | Concrete Rectangular | 400 | 600 | 2400 | 4562.5 | 1.1 | 2678.9 | G300E | 3267035.16 | 25.63 | G300E | 5780688.64 | 45.36
5278 | Story70 | B60 | 32 MPa RC Beam (60 cm x 40 cm) | Beam | 32MPa | Concrete Rectangular | 400 | 600 | 2400 | 6962.5 | 1.67 | 4088.07 | G300E | 5026292.05 | 39.44 | G300E | 8258799.77 | 64.8
5279 | Story70 | B61 | 32 MPa RC Beam (60 cm x 40 cm) | Beam | 32MPa | Concrete Rectangular | 400 | 600 | 2400 | 6962.5 | 1.67 | 4088.07 | G300E | 4961730.68 | 38.93 | G300E | 8152457.08 | 63.97
5280 | Story70 | B62 | 32 MPa RC Beam (40 cm x 25 cm) | Beam | 32MPa | Concrete Rectangular | 250 | 400 | 1000 | 4562.5 | 0.46 | 1116.21 | G300E | 6029017.86 | 47.31 | G300E | 2754674.55 | 21.61
5281 | Story70 | B63 | 32 MPa RC Beam (40 cm x 25 cm) | Beam | 32MPa | Concrete Rectangular | 250 | 400 | 1000 | 6962.5 | 0.7 | 1703.36 | G300E | 7020415.34 | 55.08 | G300E | 3901577.39 | 30.61
5282 | Story70 | B64 | 32 MPa RC Beam (27.5 cm x 25 cm) | Beam | 32MPa | Concrete Rectangular | 250 | 275 | 687.5 | 4562.5 | 0.31 | 767.39 | G300E | 6131674.11 | 48.11 | G300E | 1907530 | 14.97
5283 | Story70 | B65 | 32 MPa RC Beam (40 cm x 25 cm) | Beam | 32MPa | Concrete Rectangular | 250 | 400 | 1000 | 6962.5 | 0.7 | 1703.36 | G300E | 8582547.16 | 67.34 | G300E | 3993095.02 | 31.33
5284 | Story70 | B66 | 32 MPa RC Beam (60 cm x 40 cm) | Beam | 32MPa | Concrete Rectangular | 400 | 600 | 2400 | 4562.5 | 1.1 | 2678.9 | G300E | 2979312.5 | 23.38 | G300E | 6259754.56 | 49.12
5285 | Story70 | B67 | 32 MPa RC Beam (37.5 cm x 25 cm) | Beam | 32MPa | Concrete Rectangular | 250 | 375 | 937.5 | 6962.5 | 0.65 | 1596.9 | G300E | 10186770.45 | 79.93 | G300E | 3894834.76 | 30.56
5286 | Story70 | B68 | 32 MPa RC Beam (60 cm x 40 cm) | Beam | 32MPa | Concrete Rectangular | 400 | 600 | 2400 | 4562.5 | 1.1 | 2678.9 | G300E | 3537241.07 | 27.75 | G300E | 5621000 | 44.1
5287 | Story70 | B69 | 32 MPa RC Beam (37.5 cm x 25 cm) | Beam | 32MPa | Concrete Rectangular | 250 | 375 | 937.5 | 6962.5 | 0.65 | 1596.9 | G300E | 10184555.11 | 79.91 | G300E | 3894732.7 | 30.56
5288 | Story70 | B7 | 32 MPa RC Beam (37.5 cm x 25 cm) | Beam | 32MPa | Concrete Rectangular | 250 | 375 | 937.5 | 6962.5 | 0.65 | 1596.9 | G300E | 10189935.23 | 79.95 | G300E | 3894915.47 | 30.56
5289 | Story70 | B70 | 32 MPa RC Beam (60 cm x 40 cm) | Beam | 32MPa | Concrete Rectangular | 400 | 600 | 2400 | 4562.5 | 1.1 | 2678.9 | G300E | 2979312.5 | 23.38 | G300E | 6259754.56 | 49.12
5290 | Story70 | B71 | 32 MPa RC Beam (40 cm x 25 cm) | Beam | 32MPa | Concrete Rectangular | 250 | 400 | 1000 | 6962.5 | 0.7 | 1703.36 | G300E | 8569888.07 | 67.24 | G300E | 3992527.9 | 31.33
5291 | Story70 | B72 | 32 MPa RC Beam (27.5 cm x 25 cm) | Beam | 32MPa | Concrete Rectangular | 250 | 275 | 687.5 | 4562.5 | 0.31 | 767.39 | G300E | 6157745.54 | 48.32 | G300E | 1913633.16 | 15.02
5292 | Story70 | B73 | 32 MPa RC Beam (40 cm x 25 cm) | Beam | 32MPa | Concrete Rectangular | 250 | 400 | 1000 | 6962.5 | 0.7 | 1703.36 | G300E | 7002692.61 | 54.95 | G300E | 3901363.45 | 30.61
5293 | Story70 | B74 | 32 MPa RC Beam (40 cm x 25 cm) | Beam | 32MPa | Concrete Rectangular | 250 | 400 | 1000 | 4562.5 | 0.46 | 1116.21 | G300E | 6366566.18 | 49.95 | G300E | 2772857.76 | 21.76
5294 | Story70 | B75 | 32 MPa RC Beam (60 cm x 40 cm) | Beam | 32MPa | Concrete Rectangular | 400 | 600 | 2400 | 6962.5 | 1.67 | 4088.07 | G300E | 4844293.27 | 38.01 | G300E | 5878496.59 | 46.12
5295 | Story70 | B76 | 32 MPa RC Beam (60 cm x 40 cm) | Beam | 32MPa | Concrete Rectangular | 400 | 600 | 2400 | 4562.5 | 1.1 | 2678.9 | G300E | 3301425 | 25.9 | G300E | 2418734.55 | 18.98
5296 | Story70 | B77 | 32 MPa RC Beam (60 cm x 40 cm) | Beam | 32MPa | Concrete Rectangular | 400 | 600 | 2400 | 4562.5 | 1.1 | 2678.9 | G300E | 2947700.89 | 23.13 | G300E | 4562503.91 | 35.8
5297 | Story70 | B78 | 32 MPa RC Beam (60 cm x 40 cm) | Beam | 32MPa | Concrete Rectangular | 400 | 600 | 2400 | 4562.5 | 1.1 | 2678.9 | G300E | 3267035.16 | 25.63 | G300E | 5780688.64 | 45.36
5298 | Story70 | B79 | 32 MPa RC Beam (60 cm x 40 cm) | Beam | 32MPa | Concrete Rectangular | 400 | 600 | 2400 | 4562.5 | 1.1 | 2678.9 | G300E | 2751187.5 | 21.59 | G300E | 4562503.91 | 35.8
5299 | Story70 | B8 | 32 MPa RC Beam (60 cm x 40 cm) | Beam | 32MPa | Concrete Rectangular | 400 | 600 | 2400 | 4562.5 | 1.1 | 2678.9 | G300E | 2751187.5 | 21.59 | G300E | 4562503.91 | 35.8
5300 | Story70 | B80 | 32 MPa RC Beam (60 cm x 40 cm) | Beam | 32MPa | Concrete Rectangular | 400 | 600 | 2400 | 4562.5 | 1.1 | 2678.9 | G300E | 3095085.94 | 24.29 | G300E | 5780688.64 | 45.36
5301 | Story70 | B81 | 32 MPa RC Beam (60 cm x 40 cm) | Beam | 32MPa | Concrete Rectangular | 400 | 600 | 2400 | 4562.5 | 1.1 | 2678.9 | G300E | 2947700.89 | 23.13 | G300E | 4562503.91 | 35.8
5302 | Story70 | B82 | 32 MPa RC Beam (60 cm x 40 cm) | Beam | 32MPa | Concrete Rectangular | 400 | 600 | 2400 | 4562.5 | 1.1 | 2678.9 | G300E | 3301425 | 25.9 | G300E | 2418734.55 | 18.98
5303 | Story70 | B9 | 32 MPa RC Beam (37.5 cm x 25 cm) | Beam | 32MPa | Concrete Rectangular | 250 | 375 | 937.5 | 6962.5 | 0.65 | 1596.9 | G300E | 10189618.75 | 79.95 | G300E | 3894930.89 | 30.56
5304 | Story71 | B1 | 32 MPa RC Beam (30 cm x 25 cm) | Beam | 32MPa | Concrete Rectangular | 250 | 300 | 750 | 6937.5 | 0.52 | 1272.94 | G300E | 4102900.57 | 32.19 | G300E | 2746463.22 | 21.55
5305 | Story71 | B10 | 32 MPa RC Beam (30 cm x 25 cm) | Beam | 32MPa | Concrete Rectangular | 250 | 300 | 750 | 4537.5 | 0.34 | 832.57 | G300E | 1127244.64 | 8.84 | G300E | 1218642.86 | 9.56
5306 | Story71 | B11 | 32 MPa RC Beam (37.5 cm x 25 cm) | Beam | 32MPa | Concrete Rectangular | 250 | 375 | 937.5 | 6937.5 | 0.65 | 1591.17 | G300E | 10515673.3 | 82.51 | G300E | 4033667.87 | 31.65
5307 | Story71 | B12 | 32 MPa RC Beam (30 cm x 25 cm) | Beam | 32MPa | Concrete Rectangular | 250 | 300 | 750 | 4537.5 | 0.34 | 832.57 | G300E | 1136643.75 | 8.92 | G300E | 1096778.57 | 8.61
5308 | Story71 | B13 | 32 MPa RC Beam (37.5 cm x 25 cm) | Beam | 32MPa | Concrete Rectangular | 250 | 375 | 937.5 | 6937.5 | 0.65 | 1591.17 | G300E | 10150193.18 | 79.64 | G300E | 3878232.78 | 30.43
5309 | Story71 | B14 | 32 MPa RC Beam (30 cm x 25 cm) | Beam | 32MPa | Concrete Rectangular | 250 | 300 | 750 | 4537.5 | 0.34 | 832.57 | G300E | 1270175.89 | 9.97 | G300E | 1282006.13 | 10.06
5310 | Story71 | B15 | 32 MPa RC Beam (30 cm x 25 cm) | Beam | 32MPa | Concrete Rectangular | 250 | 300 | 750 | 6937.5 | 0.52 | 1272.94 | G300E | 4102900.57 | 32.19 | G300E | 2746463.22 | 21.55
5311 | Story71 | B16 | 32 MPa RC Beam (30 cm x 25 cm) | Beam | 32MPa | Concrete Rectangular | 250 | 300 | 750 | 6937.5 | 0.52 | 1272.94 | G300E | 3779045.45 | 29.65 | G300E | 1651756.94 | 12.96
5312 | Story71 | B17 | 32 MPa RC Beam (37.5 cm x 25 cm) | Beam | 32MPa | Concrete Rectangular | 250 | 375 | 937.5 | 4537.5 | 0.43 | 1040.71 | G300E | 5800221.43 | 45.51 | G300E | 2013344.25 | 15.8
5313 | Story71 | B18 | 32 MPa RC Beam (35 cm x 25 cm) | Beam | 32MPa | Concrete Rectangular | 250 | 350 | 875 | 6937.5 | 0.61 | 1485.09 | G300E | 8343605.11 | 65.47 | G300E | 3561875.69 | 27.95
5314 | Story71 | B19 | 32 MPa RC Beam (35 cm x 25 cm) | Beam | 32MPa | Concrete Rectangular | 250 | 350 | 875 | 4537.5 | 0.4 | 971.33 | G300E | 3860764.29 | 30.29 | G300E | 2155720.39 | 16.91
5315 | Story71 | B2 | 32 MPa RC Beam (30 cm x 25 cm) | Beam | 32MPa | Concrete Rectangular | 250 | 300 | 750 | 4537.5 | 0.34 | 832.57 | G300E | 1270500 | 9.97 | G300E | 1282006.13 | 10.06
5316 | Story71 | B20 | 32 MPa RC Beam (60 cm x 40 cm) | Beam | 32MPa | Concrete Rectangular | 400 | 600 | 2400 | 6937.5 | 1.66 | 4073.39 | G300E | 6624997.16 | 51.98 | G300E | 9311079.22 | 73.06
5317 | Story71 | B21 | 32 MPa RC Beam (60 cm x 40 cm) | Beam | 32MPa | Concrete Rectangular | 400 | 600 | 2400 | 4537.5 | 1.09 | 2664.22 | G300E | 3037208.04 | 23.83 | G300E | 5027554.54 | 39.45
5318 | Story71 | B22 | 32 MPa RC Beam (60 cm x 40 cm) | Beam | 32MPa | Concrete Rectangular | 400 | 600 | 2400 | 7200 | 1.73 | 4227.52 | G300E | 18635478.26 | 146.22 | G300E | 8983553.32 | 70.49
5319 | Story71 | B23 | 32 MPa RC Beam (55 cm x 25 cm) | Beam | 32MPa | Concrete Rectangular | 250 | 550 | 1375 | 4537.5 | 0.62 | 1526.38 | G300E | 1963116.96 | 15.4 | G300E | 3023437.05 | 23.72
5320 | Story71 | B24 | 32 MPa RC Beam (60 cm x 40 cm) | Beam | 32MPa | Concrete Rectangular | 400 | 600 | 2400 | 7200 | 1.73 | 4227.52 | G300E | 18632973.91 | 146.2 | G300E | 8983431.23 | 70.49
5321 | Story71 | B25 | 32 MPa RC Beam (60 cm x 40 cm) | Beam | 32MPa | Concrete Rectangular | 400 | 600 | 2400 | 4537.5 | 1.09 | 2664.22 | G300E | 3037208.04 | 23.83 | G300E | 5027554.54 | 39.45
5322 | Story71 | B26 | 32 MPa RC Beam (60 cm x 40 cm) | Beam | 32MPa | Concrete Rectangular | 400 | 600 | 2400 | 6937.5 | 1.66 | 4073.39 | G300E | 6625312.5 | 51.98 | G300E | 9311079.22 | 73.06
5323 | Story71 | B27 | 32 MPa RC Beam (35 cm x 25 cm) | Beam | 32MPa | Concrete Rectangular | 250 | 350 | 875 | 4537.5 | 0.4 | 971.33 | G300E | 3860116.07 | 30.29 | G300E | 2155715.85 | 16.91
5324 | Story71 | B28 | 32 MPa RC Beam (35 cm x 25 cm) | Beam | 32MPa | Concrete Rectangular | 250 | 350 | 875 | 6937.5 | 0.61 | 1485.09 | G300E | 8344235.8 | 65.47 | G300E | 3560673.92 | 27.94
5325 | Story71 | B29 | 32 MPa RC Beam (37.5 cm x 25 cm) | Beam | 32MPa | Concrete Rectangular | 250 | 375 | 937.5 | 4537.5 | 0.43 | 1040.71 | G300E | 5799573.21 | 45.51 | G300E | 2013255.53 | 15.8
5326 | Story71 | B3 | 32 MPa RC Beam (37.5 cm x 25 cm) | Beam | 32MPa | Concrete Rectangular | 250 | 375 | 937.5 | 6937.5 | 0.65 | 1591.17 | G300E | 10150508.52 | 79.64 | G300E | 3878269.44 | 30.43
5327 | Story71 | B30 | 32 MPa RC Beam (30 cm x 25 cm) | Beam | 32MPa | Concrete Rectangular | 250 | 300 | 750 | 6937.5 | 0.52 | 1272.94 | G300E | 3779045.45 | 29.65 | G300E | 1651756.94 | 12.96
5328 | Story71 | B31 | 32 MPa RC Beam (30 cm x 25 cm) | Beam | 32MPa | Concrete Rectangular | 250 | 300 | 750 | 6937.5 | 0.52 | 1272.94 | G300E | 1808164.77 | 14.19 | G300E | 2172068.18 | 17.04
5329 | Story71 | B32 | 32 MPa RC Beam (32.5 cm x 25 cm) | Beam | 32MPa | Concrete Rectangular | 250 | 325 | 812.5 | 4537.5 | 0.37 | 901.95 | G300E | 8133792.86 | 63.82 | G300E | 2183821.53 | 17.14
5330 | Story71 | B33 | 32 MPa RC Beam (30 cm x 25 cm) | Beam | 32MPa | Concrete Rectangular | 250 | 300 | 750 | 6937.5 | 0.52 | 1272.94 | G300E | 8083448.86 | 63.43 | G300E | 2408577.65 | 18.9
5331 | Story71 | B34 | 32 MPa RC Beam (37.5 cm x 25 cm) | Beam | 32MPa | Concrete Rectangular | 250 | 375 | 937.5 | 4537.5 | 0.43 | 1040.71 | G300E | 11852598.21 | 93 | G300E | 2470309.4 | 19.38
5332 | Story71 | B35 | 32 MPa RC Beam (60 cm x 40 cm) | Beam | 32MPa | Concrete Rectangular | 400 | 600 | 2400 | 6937.5 | 1.66 | 4073.39 | G300E | 6689011.36 | 52.48 | G300E | 9151830.17 | 71.81
5333 | Story71 | B36 | 32 MPa RC Beam (60 cm x 40 cm) | Beam | 32MPa | Concrete Rectangular | 400 | 600 | 2400 | 4800 | 1.15 | 2818.35 | G300E | 15594880 | 122.36 | G300E | 6251686.4 | 49.05
5334 | Story71 | B4 | 32 MPa RC Beam (30 cm x 25 cm) | Beam | 32MPa | Concrete Rectangular | 250 | 300 | 750 | 4537.5 | 0.34 | 832.57 | G300E | 1136967.86 | 8.92 | G300E | 1096778.57 | 8.61
5335 | Story71 | B40 | 32 MPa RC Beam (60 cm x 40 cm) | Beam | 32MPa | Concrete Rectangular | 400 | 600 | 2400 | 4537.5 | 1.09 | 2664.22 | G300E | 14741127.5 | 115.66 | G300E | 5909584.94 | 46.37
5336 | Story71 | B41 | 32 MPa RC Beam (60 cm x 40 cm) | Beam | 32MPa | Concrete Rectangular | 400 | 600 | 2400 | 6937.5 | 1.66 | 4073.39 | G300E | 6688065.34 | 52.48 | G300E | 9151830.17 | 71.81
5337 | Story71 | B42 | 32 MPa RC Beam (37.5 cm x 25 cm) | Beam | 32MPa | Concrete Rectangular | 250 | 375 | 937.5 | 4537.5 | 0.43 | 1040.71 | G300E | 11848060.71 | 92.96 | G300E | 2472735.74 | 19.4
5338 | Story71 | B43 | 32 MPa RC Beam (30 cm x 25 cm) | Beam | 32MPa | Concrete Rectangular | 250 | 300 | 750 | 6937.5 | 0.52 | 1272.94 | G300E | 8089755.68 | 63.48 | G300E | 2408577.65 | 18.9
5339 | Story71 | B44 | 32 MPa RC Beam (32.5 cm x 25 cm) | Beam | 32MPa | Concrete Rectangular | 250 | 325 | 812.5 | 4537.5 | 0.37 | 901.95 | G300E | 8122125 | 63.73 | G300E | 2183438.11 | 17.13
5340 | Story71 | B45 | 32 MPa RC Beam (30 cm x 25 cm) | Beam | 32MPa | Concrete Rectangular | 250 | 300 | 750 | 6937.5 | 0.52 | 1272.94 | G300E | 1808164.77 | 14.19 | G300E | 2172068.18 | 17.04
5341 | Story71 | B46 | 32 MPa RC Beam (30 cm x 25 cm) | Beam | 32MPa | Concrete Rectangular | 250 | 300 | 750 | 6937.5 | 0.52 | 1272.94 | G300E | 3779360.8 | 29.65 | G300E | 1651756.94 | 12.96
5342 | Story71 | B47 | 32 MPa RC Beam (32.5 cm x 25 cm) | Beam | 32MPa | Concrete Rectangular | 250 | 325 | 812.5 | 4537.5 | 0.37 | 901.95 | G300E | 8133468.75 | 63.82 | G300E | 2183764.65 | 17.13
5343 | Story71 | B48 | 32 MPa RC Beam (35 cm x 25 cm) | Beam | 32MPa | Concrete Rectangular | 250 | 350 | 875 | 6937.5 | 0.61 | 1485.09 | G300E | 8343289.77 | 65.46 | G300E | 3560606.6 | 27.94
5344 | Story71 | B49 | 32 MPa RC Beam (37.5 cm x 25 cm) | Beam | 32MPa | Concrete Rectangular | 250 | 375 | 937.5 | 4537.5 | 0.43 | 1040.71 | G300E | 11852598.21 | 93 | G300E | 2470326.41 | 19.38
5345 | Story71 | B5 | 32 MPa RC Beam (37.5 cm x 25 cm) | Beam | 32MPa | Concrete Rectangular | 250 | 375 | 937.5 | 6937.5 | 0.65 | 1591.17 | G300E | 10516303.98 | 82.51 | G300E | 4033665.5 | 31.65
5346 | Story71 | B50 | 32 MPa RC Beam (60 cm x 40 cm) | Beam | 32MPa | Concrete Rectangular | 400 | 600 | 2400 | 6937.5 | 1.66 | 4073.39 | G300E | 6624051.14 | 51.97 | G300E | 9311079.22 | 73.06
5347 | Story71 | B51 | 32 MPa RC Beam (60 cm x 40 cm) | Beam | 32MPa | Concrete Rectangular | 400 | 600 | 2400 | 4800 | 1.15 | 2818.35 | G300E | 15594880 | 122.36 | G300E | 6251659.52 | 49.05
5348 | Story71 | B52 | 32 MPa RC Beam (60 cm x 40 cm) | Beam | 32MPa | Concrete Rectangular | 400 | 600 | 2400 | 6937.5 | 1.66 | 4073.39 | G300E | 17953043.48 | 140.87 | G300E | 8655901.26 | 67.92
5349 | Story71 | B54 | 32 MPa RC Beam (60 cm x 40 cm) | Beam | 32MPa | Concrete Rectangular | 400 | 600 | 2400 | 6937.5 | 1.66 | 4073.39 | G300E | 17946407.61 | 140.81 | G300E | 8655705.8 | 67.92
5350 | Story71 | B55 | 32 MPa RC Beam (60 cm x 40 cm) | Beam | 32MPa | Concrete Rectangular | 400 | 600 | 2400 | 4537.5 | 1.09 | 2664.22 | G300E | 14749597.5 | 115.73 | G300E | 5910024.78 | 46.37
5351 | Story71 | B56 | 32 MPa RC Beam (60 cm x 40 cm) | Beam | 32MPa | Concrete Rectangular | 400 | 600 | 2400 | 6937.5 | 1.66 | 4073.39 | G300E | 6617113.64 | 51.92 | G300E | 9312025.24 | 73.07
5352 | Story71 | B57 | 32 MPa RC Beam (37.5 cm x 25 cm) | Beam | 32MPa | Concrete Rectangular | 250 | 375 | 937.5 | 4537.5 | 0.43 | 1040.71 | G300E | 11838013.39 | 92.89 | G300E | 2471809.61 | 19.39
5353 | Story71 | B58 | 32 MPa RC Beam (35 cm x 25 cm) | Beam | 32MPa | Concrete Rectangular | 250 | 350 | 875 | 6937.5 | 0.61 | 1485.09 | G300E | 8346127.84 | 65.49 | G300E | 3563278.33 | 27.96
5354 | Story71 | B59 | 32 MPa RC Beam (32.5 cm x 25 cm) | Beam | 32MPa | Concrete Rectangular | 250 | 325 | 812.5 | 4537.5 | 0.37 | 901.95 | G300E | 8112725.89 | 63.66 | G300E | 2183284.32 | 17.13
5355 | Story71 | B6 | 32 MPa RC Beam (30 cm x 25 cm) | Beam | 32MPa | Concrete Rectangular | 250 | 300 | 750 | 4537.5 | 0.34 | 832.57 | G300E | 1127244.64 | 8.84 | G300E | 1218642.86 | 9.56
5356 | Story71 | B60 | 32 MPa RC Beam (30 cm x 25 cm) | Beam | 32MPa | Concrete Rectangular | 250 | 300 | 750 | 6937.5 | 0.52 | 1272.94 | G300E | 3778730.11 | 29.65 | G300E | 1651756.94 | 12.96
5357 | Story71 | B61 | 32 MPa RC Beam (30 cm x 25 cm) | Beam | 32MPa | Concrete Rectangular | 250 | 300 | 750 | 6937.5 | 0.52 | 1272.94 | G300E | 4102900.57 | 32.19 | G300E | 2746463.22 | 21.55
5358 | Story71 | B62 | 32 MPa RC Beam (37.5 cm x 25 cm) | Beam | 32MPa | Concrete Rectangular | 250 | 375 | 937.5 | 4537.5 | 0.43 | 1040.71 | G300E | 5800869.64 | 45.52 | G300E | 2013324.81 | 15.8
5359 | Story71 | B63 | 32 MPa RC Beam (37.5 cm x 25 cm) | Beam | 32MPa | Concrete Rectangular | 250 | 375 | 937.5 | 6937.5 | 0.65 | 1591.17 | G300E | 10150193.18 | 79.64 | G300E | 3878230.42 | 30.43
5360 | Story71 | B64 | 32 MPa RC Beam (35 cm x 25 cm) | Beam | 32MPa | Concrete Rectangular | 250 | 350 | 875 | 4537.5 | 0.4 | 971.33 | G300E | 3860764.29 | 30.29 | G300E | 2155732.87 | 16.91
5361 | Story71 | B65 | 32 MPa RC Beam (37.5 cm x 25 cm) | Beam | 32MPa | Concrete Rectangular | 250 | 375 | 937.5 | 6937.5 | 0.65 | 1591.17 | G300E | 10515673.3 | 82.51 | G300E | 4033656.04 | 31.65
5362 | Story71 | B66 | 32 MPa RC Beam (60 cm x 40 cm) | Beam | 32MPa | Concrete Rectangular | 400 | 600 | 2400 | 4537.5 | 1.09 | 2664.22 | G300E | 3037208.04 | 23.83 | G300E | 5027554.54 | 39.45
5363 | Story71 | B67 | 32 MPa RC Beam (35 cm x 25 cm) | Beam | 32MPa | Concrete Rectangular | 250 | 350 | 875 | 6937.5 | 0.61 | 1485.09 | G300E | 16367454.55 | 128.43 | G300E | 3742483.41 | 29.36
5364 | Story71 | B68 | 32 MPa RC Beam (55 cm x 25 cm) | Beam | 32MPa | Concrete Rectangular | 250 | 550 | 1375 | 4537.5 | 0.62 | 1526.38 | G300E | 1963116.96 | 15.4 | G300E | 3023437.05 | 23.72
5365 | Story71 | B69 | 32 MPa RC Beam (35 cm x 25 cm) | Beam | 32MPa | Concrete Rectangular | 250 | 350 | 875 | 6937.5 | 0.61 | 1485.09 | G300E | 16355156.25 | 128.33 | G300E | 3742401.74 | 29.36
5366 | Story71 | B7 | 32 MPa RC Beam (35 cm x 25 cm) | Beam | 32MPa | Concrete Rectangular | 250 | 350 | 875 | 6937.5 | 0.61 | 1485.09 | G300E | 16373446.02 | 128.47 | G300E | 3742518.73 | 29.37
5367 | Story71 | B70 | 32 MPa RC Beam (60 cm x 40 cm) | Beam | 32MPa | Concrete Rectangular | 400 | 600 | 2400 | 4537.5 | 1.09 | 2664.22 | G300E | 3037532.14 | 23.83 | G300E | 5027554.54 | 39.45
5368 | Story71 | B71 | 32 MPa RC Beam (37.5 cm x 25 cm) | Beam | 32MPa | Concrete Rectangular | 250 | 375 | 937.5 | 6937.5 | 0.65 | 1591.17 | G300E | 10506528.41 | 82.44 | G300E | 4033544.88 | 31.65
5369 | Story71 | B72 | 32 MPa RC Beam (35 cm x 25 cm) | Beam | 32MPa | Concrete Rectangular | 250 | 350 | 875 | 4537.5 | 0.4 | 971.33 | G300E | 3864329.46 | 30.32 | G300E | 2154862.64 | 16.91
5370 | Story71 | B73 | 32 MPa RC Beam (37.5 cm x 25 cm) | Beam | 32MPa | Concrete Rectangular | 250 | 375 | 937.5 | 6937.5 | 0.65 | 1591.17 | G300E | 10149562.5 | 79.64 | G300E | 3878127.54 | 30.43
5371 | Story71 | B74 | 32 MPa RC Beam (37.5 cm x 25 cm) | Beam | 32MPa | Concrete Rectangular | 250 | 375 | 937.5 | 4537.5 | 0.43 | 1040.71 | G300E | 5806379.46 | 45.56 | G300E | 2013894.83 | 15.8
5372 | Story71 | B75 | 32 MPa RC Beam (30 cm x 25 cm) | Beam | 32MPa | Concrete Rectangular | 250 | 300 | 750 | 6937.5 | 0.52 | 1272.94 | G300E | 4103531.25 | 32.2 | G300E | 2746463.22 | 21.55
5373 | Story71 | B76 | 32 MPa RC Beam (30 cm x 25 cm) | Beam | 32MPa | Concrete Rectangular | 250 | 300 | 750 | 4537.5 | 0.34 | 832.57 | G300E | 1270175.89 | 9.97 | G300E | 1282006.13 | 10.06
5374 | Story71 | B77 | 32 MPa RC Beam (30 cm x 25 cm) | Beam | 32MPa | Concrete Rectangular | 250 | 300 | 750 | 4537.5 | 0.34 | 832.57 | G300E | 1136643.75 | 8.92 | G300E | 1096778.57 | 8.61
5375 | Story71 | B78 | 32 MPa RC Beam (30 cm x 25 cm) | Beam | 32MPa | Concrete Rectangular | 250 | 300 | 750 | 4537.5 | 0.34 | 832.57 | G300E | 1127244.64 | 8.84 | G300E | 1218642.86 | 9.56
5376 | Story71 | B79 | 32 MPa RC Beam (30 cm x 25 cm) | Beam | 32MPa | Concrete Rectangular | 250 | 300 | 750 | 4537.5 | 0.34 | 832.57 | G300E | 1099371.43 | 8.63 | G300E | 1757957.14 | 13.79
5377 | Story71 | B8 | 32 MPa RC Beam (30 cm x 25 cm) | Beam | 32MPa | Concrete Rectangular | 250 | 300 | 750 | 4537.5 | 0.34 | 832.57 | G300E | 1099371.43 | 8.63 | G300E | 1757957.14 | 13.79
5378 | Story71 | B80 | 32 MPa RC Beam (30 cm x 25 cm) | Beam | 32MPa | Concrete Rectangular | 250 | 300 | 750 | 4537.5 | 0.34 | 832.57 | G300E | 1127244.64 | 8.84 | G300E | 1218642.86 | 9.56
5379 | Story71 | B81 | 32 MPa RC Beam (30 cm x 25 cm) | Beam | 32MPa | Concrete Rectangular | 250 | 300 | 750 | 4537.5 | 0.34 | 832.57 | G300E | 1137291.96 | 8.92 | G300E | 1096778.57 | 8.61
5380 | Story71 | B82 | 32 MPa RC Beam (30 cm x 25 cm) | Beam | 32MPa | Concrete Rectangular | 250 | 300 | 750 | 4537.5 | 0.34 | 832.57 | G300E | 1270175.89 | 9.97 | G300E | 1282006.13 | 10.06
5381 | Story71 | B9 | 32 MPa RC Beam (35 cm x 25 cm) | Beam | 32MPa | Concrete Rectangular | 250 | 350 | 875 | 6937.5 | 0.61 | 1485.09 | G300E | 16373130.68 | 128.47 | G300E | 3742547.42 | 29.37
5382 | Story8 | B1 | 32 MPa RC Beam (32.5 cm x 25 cm) | Beam | 32MPa | Concrete Rectangular | 250 | 325 | 812.5 | 6762.5 | 0.55 | 1344.23 | G300E | 4191827.84 | 32.89 | G300E | 2120688.8 | 16.64
5383 | Story8 | B10 | 32 MPa RC Beam (32.5 cm x 25 cm) | Beam | 32MPa | Concrete Rectangular | 250 | 325 | 812.5 | 4362.5 | 0.35 | 867.16 | G300E | 2265228.12 | 17.77 | G300E | 1525543.42 | 11.97
5384 | Story8 | B11 | 32 MPa RC Beam (32.5 cm x 25 cm) | Beam | 32MPa | Concrete Rectangular | 250 | 325 | 812.5 | 6762.5 | 0.55 | 1344.23 | G300E | 4916030.11 | 38.57 | G300E | 1269159.56 | 9.96
5385 | Story8 | B12 | 32 MPa RC Beam (32.5 cm x 25 cm) | Beam | 32MPa | Concrete Rectangular | 250 | 325 | 812.5 | 4362.5 | 0.35 | 867.16 | G300E | 1717370.83 | 13.48 | G300E | 1582307.54 | 12.42
5386 | Story8 | B13 | 32 MPa RC Beam (32.5 cm x 25 cm) | Beam | 32MPa | Concrete Rectangular | 250 | 325 | 812.5 | 6762.5 | 0.55 | 1344.23 | G300E | 5017160.23 | 39.37 | G300E | 2256800.87 | 17.71
5387 | Story8 | B14 | 32 MPa RC Beam (32.5 cm x 25 cm) | Beam | 32MPa | Concrete Rectangular | 250 | 325 | 812.5 | 4362.5 | 0.35 | 867.16 | G300E | 1340222.32 | 10.52 | G300E | 1940237.22 | 15.22
5388 | Story8 | B15 | 32 MPa RC Beam (32.5 cm x 25 cm) | Beam | 32MPa | Concrete Rectangular | 250 | 325 | 812.5 | 6762.5 | 0.55 | 1344.23 | G300E | 4192442.61 | 32.9 | G300E | 2120688.8 | 16.64
5389 | Story8 | B16 | 32 MPa RC Beam (32.5 cm x 25 cm) | Beam | 32MPa | Concrete Rectangular | 250 | 325 | 812.5 | 6762.5 | 0.55 | 1344.23 | G300E | 2173221.59 | 17.05 | G300E | 1916722.81 | 15.04
5390 | Story8 | B17 | 32 MPa RC Beam (32.5 cm x 25 cm) | Beam | 32MPa | Concrete Rectangular | 250 | 325 | 812.5 | 4362.5 | 0.35 | 867.16 | G300E | 1857490.18 | 14.57 | G300E | 1030769.16 | 8.09
5391 | Story8 | B18 | 32 MPa RC Beam (32.5 cm x 25 cm) | Beam | 32MPa | Concrete Rectangular | 250 | 325 | 812.5 | 6762.5 | 0.55 | 1344.23 | G300E | 4286810.23 | 33.64 | G300E | 2120688.8 | 16.64
5392 | Story8 | B19 | 32 MPa RC Beam (32.5 cm x 25 cm) | Beam | 32MPa | Concrete Rectangular | 250 | 325 | 812.5 | 4362.5 | 0.35 | 867.16 | G300E | 2031990.18 | 15.94 | G300E | 177561.77 | 1.39
5393 | Story8 | B2 | 32 MPa RC Beam (32.5 cm x 25 cm) | Beam | 32MPa | Concrete Rectangular | 250 | 325 | 812.5 | 4362.5 | 0.35 | 867.16 | G300E | 1340222.32 | 10.52 | G300E | 1940237.22 | 15.22
5394 | Story8 | B20 | 32 MPa RC Beam (32.5 cm x 25 cm) | Beam | 32MPa | Concrete Rectangular | 250 | 325 | 812.5 | 6762.5 | 0.55 | 1344.23 | G300E | 4953531.25 | 38.87 | G300E | 1156709.95 | 9.08
5395 | Story8 | B21 | 32 MPa RC Beam (32.5 cm x 25 cm) | Beam | 32MPa | Concrete Rectangular | 250 | 325 | 812.5 | 4362.5 | 0.35 | 867.16 | G300E | 1844714.29 | 14.47 | G300E | 177228.59 | 1.39
5396 | Story8 | B22 | 32 MPa RC Beam (32.5 cm x 25 cm) | Beam | 32MPa | Concrete Rectangular | 250 | 325 | 812.5 | 7200 | 0.58 | 1431.19 | G300E | 6402678.26 | 50.24 | G300E | 2299202.69 | 18.04
5397 | Story8 | B23 | 32 MPa RC Beam (32.5 cm x 25 cm) | Beam | 32MPa | Concrete Rectangular | 250 | 325 | 812.5 | 4362.5 | 0.35 | 867.16 | G300E | 1849076.79 | 14.51 | G300E | 921346.45 | 7.23
5398 | Story8 | B24 | 32 MPa RC Beam (32.5 cm x 25 cm) | Beam | 32MPa | Concrete Rectangular | 250 | 325 | 812.5 | 7200 | 0.58 | 1431.19 | G300E | 6403304.35 | 50.24 | G300E | 2299229.14 | 18.04
5399 | Story8 | B25 | 32 MPa RC Beam (32.5 cm x 25 cm) | Beam | 32MPa | Concrete Rectangular | 250 | 325 | 812.5 | 4362.5 | 0.35 | 867.16 | G300E | 1844714.29 | 14.47 | G300E | 177228.59 | 1.39
5400 | Story8 | B26 | 32 MPa RC Beam (32.5 cm x 25 cm) | Beam | 32MPa | Concrete Rectangular | 250 | 325 | 812.5 | 6762.5 | 0.55 | 1344.23 | G300E | 4953838.64 | 38.87 | G300E | 1156728.93 | 9.08
5401 | Story8 | B27 | 32 MPa RC Beam (32.5 cm x 25 cm) | Beam | 32MPa | Concrete Rectangular | 250 | 325 | 812.5 | 4362.5 | 0.35 | 867.16 | G300E | 2031990.18 | 15.94 | G300E | 177565.82 | 1.39
5402 | Story8 | B28 | 32 MPa RC Beam (32.5 cm x 25 cm) | Beam | 32MPa | Concrete Rectangular | 250 | 325 | 812.5 | 6762.5 | 0.55 | 1344.23 | G300E | 4287117.61 | 33.64 | G300E | 2120688.8 | 16.64
5403 | Story8 | B29 | 32 MPa RC Beam (32.5 cm x 25 cm) | Beam | 32MPa | Concrete Rectangular | 250 | 325 | 812.5 | 4362.5 | 0.35 | 867.16 | G300E | 1857490.18 | 14.57 | G300E | 1030781.32 | 8.09
5404 | Story8 | B3 | 32 MPa RC Beam (32.5 cm x 25 cm) | Beam | 32MPa | Concrete Rectangular | 250 | 325 | 812.5 | 6762.5 | 0.55 | 1344.23 | G300E | 5017467.61 | 39.37 | G300E | 2256807.86 | 17.71
5405 | Story8 | B30 | 32 MPa RC Beam (32.5 cm x 25 cm) | Beam | 32MPa | Concrete Rectangular | 250 | 325 | 812.5 | 6762.5 | 0.55 | 1344.23 | G300E | 2172606.82 | 17.05 | G300E | 1916722.81 | 15.04
5406 | Story8 | B31 | 32 MPa RC Beam (32.5 cm x 25 cm) | Beam | 32MPa | Concrete Rectangular | 250 | 325 | 812.5 | 6762.5 | 0.55 | 1344.23 | G300E | 3979731.25 | 31.23 | G300E | 2120688.8 | 16.64
5407 | Story8 | B32 | 32 MPa RC Beam (32.5 cm x 25 cm) | Beam | 32MPa | Concrete Rectangular | 250 | 325 | 812.5 | 4362.5 | 0.35 | 867.16 | G300E | 1931964.29 | 15.16 | G300E | 1395194.18 | 10.95
5408 | Story8 | B33 | 32 MPa RC Beam (32.5 cm x 25 cm) | Beam | 32MPa | Concrete Rectangular | 250 | 325 | 812.5 | 6762.5 | 0.55 | 1344.23 | G300E | 4755881.82 | 37.32 | G300E | 416782.17 | 3.27
5409 | Story8 | B34 | 32 MPa RC Beam (32.5 cm x 25 cm) | Beam | 32MPa | Concrete Rectangular | 250 | 325 | 812.5 | 4362.5 | 0.35 | 867.16 | G300E | 2152582.14 | 16.89 | G300E | 591355.03 | 4.64
5410 | Story8 | B35 | 32 MPa RC Beam (32.5 cm x 25 cm) | Beam | 32MPa | Concrete Rectangular | 250 | 325 | 812.5 | 6762.5 | 0.55 | 1344.23 | G300E | 3985571.59 | 31.27 | G300E | 2120688.8 | 16.64
5411 | Story8 | B36 | 32 MPa RC Beam (32.5 cm x 25 cm) | Beam | 32MPa | Concrete Rectangular | 250 | 325 | 812.5 | 4800 | 0.39 | 954.13 | G300E | 2454080 | 19.26 | G300E | 1734630.48 | 13.61
5412 | Story8 | B4 | 32 MPa RC Beam (32.5 cm x 25 cm) | Beam | 32MPa | Concrete Rectangular | 250 | 325 | 812.5 | 4362.5 | 0.35 | 867.16 | G300E | 1763613.33 | 13.84 | G300E | 1582312.27 | 12.42
5413 | Story8 | B40 | 32 MPa RC Beam (32.5 cm x 25 cm) | Beam | 32MPa | Concrete Rectangular | 250 | 325 | 812.5 | 4362.5 | 0.35 | 867.16 | G300E | 2229528.33 | 17.49 | G300E | 1576663.19 | 12.37
5414 | Story8 | B41 | 32 MPa RC Beam (32.5 cm x 25 cm) | Beam | 32MPa | Concrete Rectangular | 250 | 325 | 812.5 | 6762.5 | 0.55 | 1344.23 | G300E | 3981268.18 | 31.24 | G300E | 2120688.8 | 16.64
5415 | Story8 | B42 | 32 MPa RC Beam (32.5 cm x 25 cm) | Beam | 32MPa | Concrete Rectangular | 250 | 325 | 812.5 | 4362.5 | 0.35 | 867.16 | G300E | 2151335.71 | 16.88 | G300E | 591170.71 | 4.64
5416 | Story8 | B43 | 32 MPa RC Beam (32.5 cm x 25 cm) | Beam | 32MPa | Concrete Rectangular | 250 | 325 | 812.5 | 6762.5 | 0.55 | 1344.23 | G300E | 4755574.43 | 37.31 | G300E | 416869.09 | 3.27
5417 | Story8 | B44 | 32 MPa RC Beam (32.5 cm x 25 cm) | Beam | 32MPa | Concrete Rectangular | 250 | 325 | 812.5 | 4362.5 | 0.35 | 867.16 | G300E | 1931964.29 | 15.16 | G300E | 1395167.85 | 10.95
5418 | Story8 | B45 | 32 MPa RC Beam (32.5 cm x 25 cm) | Beam | 32MPa | Concrete Rectangular | 250 | 325 | 812.5 | 6762.5 | 0.55 | 1344.23 | G300E | 3980653.41 | 31.23 | G300E | 2120688.8 | 16.64
5419 | Story8 | B46 | 32 MPa RC Beam (32.5 cm x 25 cm) | Beam | 32MPa | Concrete Rectangular | 250 | 325 | 812.5 | 6762.5 | 0.55 | 1344.23 | G300E | 2227628.98 | 17.48 | G300E | 1916722.81 | 15.04
5420 | Story8 | B47 | 32 MPa RC Beam (32.5 cm x 25 cm) | Beam | 32MPa | Concrete Rectangular | 250 | 325 | 812.5 | 4362.5 | 0.35 | 867.16 | G300E | 1931964.29 | 15.16 | G300E | 1395192.16 | 10.95
5421 | Story8 | B48 | 32 MPa RC Beam (32.5 cm x 25 cm) | Beam | 32MPa | Concrete Rectangular | 250 | 325 | 812.5 | 6762.5 | 0.55 | 1344.23 | G300E | 4286810.23 | 33.64 | G300E | 2120688.8 | 16.64
5422 | Story8 | B49 | 32 MPa RC Beam (32.5 cm x 25 cm) | Beam | 32MPa | Concrete Rectangular | 250 | 325 | 812.5 | 4362.5 | 0.35 | 867.16 | G300E | 2152582.14 | 16.89 | G300E | 591351.99 | 4.64
5423 | Story8 | B5 | 32 MPa RC Beam (32.5 cm x 25 cm) | Beam | 32MPa | Concrete Rectangular | 250 | 325 | 812.5 | 6762.5 | 0.55 | 1344.23 | G300E | 4916030.11 | 38.57 | G300E | 1269160.56 | 9.96
5424 | Story8 | B50 | 32 MPa RC Beam (32.5 cm x 25 cm) | Beam | 32MPa | Concrete Rectangular | 250 | 325 | 812.5 | 6762.5 | 0.55 | 1344.23 | G300E | 4953531.25 | 38.87 | G300E | 1156708.95 | 9.08
5425 | Story8 | B51 | 32 MPa RC Beam (32.5 cm x 25 cm) | Beam | 32MPa | Concrete Rectangular | 250 | 325 | 812.5 | 4800 | 0.39 | 954.13 | G300E | 2453760 | 19.25 | G300E | 1734630.48 | 13.61
5426 | Story8 | B52 | 32 MPa RC Beam (32.5 cm x 25 cm) | Beam | 32MPa | Concrete Rectangular | 250 | 325 | 812.5 | 6762.5 | 0.55 | 1344.23 | G300E | 6013332.61 | 47.18 | G300E | 2159488.46 | 16.94
5427 | Story8 | B54 | 32 MPa RC Beam (32.5 cm x 25 cm) | Beam | 32MPa | Concrete Rectangular | 250 | 325 | 812.5 | 6762.5 | 0.55 | 1344.23 | G300E | 6019213.04 | 47.23 | G300E | 2159807.62 | 16.95
5428 | Story8 | B55 | 32 MPa RC Beam (32.5 cm x 25 cm) | Beam | 32MPa | Concrete Rectangular | 250 | 325 | 812.5 | 4362.5 | 0.35 | 867.16 | G300E | 2049128.57 | 16.08 | G300E | 1602970.63 | 12.58
5429 | Story8 | B56 | 32 MPa RC Beam (32.5 cm x 25 cm) | Beam | 32MPa | Concrete Rectangular | 250 | 325 | 812.5 | 6762.5 | 0.55 | 1344.23 | G300E | 4942465.34 | 38.78 | G300E | 1159717.95 | 9.1
5430 | Story8 | B57 | 32 MPa RC Beam (32.5 cm x 25 cm) | Beam | 32MPa | Concrete Rectangular | 250 | 325 | 812.5 | 4362.5 | 0.35 | 867.16 | G300E | 2157567.86 | 16.93 | G300E | 589309.33 | 4.62
5431 | Story8 | B58 | 32 MPa RC Beam (32.5 cm x 25 cm) | Beam | 32MPa | Concrete Rectangular | 250 | 325 | 812.5 | 6762.5 | 0.55 | 1344.23 | G300E | 4234501.09 | 33.23 | G300E | 2557845.94 | 20.07
5432 | Story8 | B59 | 32 MPa RC Beam (32.5 cm x 25 cm) | Beam | 32MPa | Concrete Rectangular | 250 | 325 | 812.5 | 4362.5 | 0.35 | 867.16 | G300E | 1922616.07 | 15.09 | G300E | 1395504.08 | 10.95
5433 | Story8 | B6 | 32 MPa RC Beam (32.5 cm x 25 cm) | Beam | 32MPa | Concrete Rectangular | 250 | 325 | 812.5 | 4362.5 | 0.35 | 867.16 | G300E | 2145532.03 | 16.83 | G300E | 1525570.89 | 11.97
5434 | Story8 | B60 | 32 MPa RC Beam (32.5 cm x 25 cm) | Beam | 32MPa | Concrete Rectangular | 250 | 325 | 812.5 | 6762.5 | 0.55 | 1344.23 | G300E | 2165844.32 | 16.99 | G300E | 2009924.58 | 15.77
5435 | Story8 | B61 | 32 MPa RC Beam (32.5 cm x 25 cm) | Beam | 32MPa | Concrete Rectangular | 250 | 325 | 812.5 | 6762.5 | 0.55 | 1344.23 | G300E | 4192442.61 | 32.9 | G300E | 2120688.8 | 16.64
5436 | Story8 | B62 | 32 MPa RC Beam (32.5 cm x 25 cm) | Beam | 32MPa | Concrete Rectangular | 250 | 325 | 812.5 | 4362.5 | 0.35 | 867.16 | G300E | 1857490.18 | 14.57 | G300E | 1030785.37 | 8.09
5437 | Story8 | B63 | 32 MPa RC Beam (32.5 cm x 25 cm) | Beam | 32MPa | Concrete Rectangular | 250 | 325 | 812.5 | 6762.5 | 0.55 | 1344.23 | G300E | 5017160.23 | 39.37 | G300E | 2256802.86 | 17.71
5438 | Story8 | B64 | 32 MPa RC Beam (32.5 cm x 25 cm) | Beam | 32MPa | Concrete Rectangular | 250 | 325 | 812.5 | 4362.5 | 0.35 | 867.16 | G300E | 2031990.18 | 15.94 | G300E | 177567.85 | 1.39
5439 | Story8 | B65 | 32 MPa RC Beam (32.5 cm x 25 cm) | Beam | 32MPa | Concrete Rectangular | 250 | 325 | 812.5 | 6762.5 | 0.55 | 1344.23 | G300E | 4916030.11 | 38.57 | G300E | 1269161.56 | 9.96
5440 | Story8 | B66 | 32 MPa RC Beam (32.5 cm x 25 cm) | Beam | 32MPa | Concrete Rectangular | 250 | 325 | 812.5 | 4362.5 | 0.35 | 867.16 | G300E | 1844714.29 | 14.47 | G300E | 177228.59 | 1.39
5441 | Story8 | B67 | 32 MPa RC Beam (32.5 cm x 25 cm) | Beam | 32MPa | Concrete Rectangular | 250 | 325 | 812.5 | 6762.5 | 0.55 | 1344.23 | G300E | 5352826.14 | 42 | G300E | 837466.08 | 6.57
5442 | Story8 | B68 | 32 MPa RC Beam (32.5 cm x 25 cm) | Beam | 32MPa | Concrete Rectangular | 250 | 325 | 812.5 | 4362.5 | 0.35 | 867.16 | G300E | 1849388.39 | 14.51 | G300E | 921346.45 | 7.23
5443 | Story8 | B69 | 32 MPa RC Beam (32.5 cm x 25 cm) | Beam | 32MPa | Concrete Rectangular | 250 | 325 | 812.5 | 6762.5 | 0.55 | 1344.23 | G300E | 5352826.14 | 42 | G300E | 837457.09 | 6.57
5444 | Story8 | B7 | 32 MPa RC Beam (32.5 cm x 25 cm) | Beam | 32MPa | Concrete Rectangular | 250 | 325 | 812.5 | 6762.5 | 0.55 | 1344.23 | G300E | 5352826.14 | 42 | G300E | 837467.08 | 6.57
5445 | Story8 | B70 | 32 MPa RC Beam (32.5 cm x 25 cm) | Beam | 32MPa | Concrete Rectangular | 250 | 325 | 812.5 | 4362.5 | 0.35 | 867.16 | G300E | 1846272.32 | 14.49 | G300E | 177228.59 | 1.39
5446 | Story8 | B71 | 32 MPa RC Beam (32.5 cm x 25 cm) | Beam | 32MPa | Concrete Rectangular | 250 | 325 | 812.5 | 6762.5 | 0.55 | 1344.23 | G300E | 4914493.18 | 38.56 | G300E | 1269132.59 | 9.96
5447 | Story8 | B72 | 32 MPa RC Beam (32.5 cm x 25 cm) | Beam | 32MPa | Concrete Rectangular | 250 | 325 | 812.5 | 4362.5 | 0.35 | 867.16 | G300E | 2036975.89 | 15.98 | G300E | 178092.44 | 1.4
5448 | Story8 | B73 | 32 MPa RC Beam (32.5 cm x 25 cm) | Beam | 32MPa | Concrete Rectangular | 250 | 325 | 812.5 | 6762.5 | 0.55 | 1344.23 | G300E | 5027303.98 | 39.45 | G300E | 2256476.19 | 17.71
5449 | Story8 | B74 | 32 MPa RC Beam (32.5 cm x 25 cm) | Beam | 32MPa | Concrete Rectangular | 250 | 325 | 812.5 | 4362.5 | 0.35 | 867.16 | G300E | 1848673.53 | 14.51 | G300E | 1474726.38 | 11.57
5450 | Story8 | B75 | 32 MPa RC Beam (32.5 cm x 25 cm) | Beam | 32MPa | Concrete Rectangular | 250 | 325 | 812.5 | 6762.5 | 0.55 | 1344.23 | G300E | 4116892.39 | 32.3 | G300E | 2173376.72 | 17.05
5451 | Story8 | B76 | 32 MPa RC Beam (32.5 cm x 25 cm) | Beam | 32MPa | Concrete Rectangular | 250 | 325 | 812.5 | 4362.5 | 0.35 | 867.16 | G300E | 1340222.32 | 10.52 | G300E | 1940237.22 | 15.22
5452 | Story8 | B77 | 32 MPa RC Beam (32.5 cm x 25 cm) | Beam | 32MPa | Concrete Rectangular | 250 | 325 | 812.5 | 4362.5 | 0.35 | 867.16 | G300E | 1763613.33 | 13.84 | G300E | 1582306.6 | 12.42
5453 | Story8 | B78 | 32 MPa RC Beam (32.5 cm x 25 cm) | Beam | 32MPa | Concrete Rectangular | 250 | 325 | 812.5 | 4362.5 | 0.35 | 867.16 | G300E | 2145532.03 | 16.83 | G300E | 1529788.88 | 12
5454 | Story8 | B79 | 32 MPa RC Beam (32.5 cm x 25 cm) | Beam | 32MPa | Concrete Rectangular | 250 | 325 | 812.5 | 4362.5 | 0.35 | 867.16 | G300E | 1158555.36 | 9.09 | G300E | 1954635.73 | 15.34
5455 | Story8 | B8 | 32 MPa RC Beam (32.5 cm x 25 cm) | Beam | 32MPa | Concrete Rectangular | 250 | 325 | 812.5 | 4362.5 | 0.35 | 867.16 | G300E | 1158555.36 | 9.09 | G300E | 1954635.73 | 15.34
5456 | Story8 | B80 | 32 MPa RC Beam (32.5 cm x 25 cm) | Beam | 32MPa | Concrete Rectangular | 250 | 325 | 812.5 | 4362.5 | 0.35 | 867.16 | G300E | 2264955.47 | 17.77 | G300E | 1529806.6 | 12
5457 | Story8 | B81 | 32 MPa RC Beam (32.5 cm x 25 cm) | Beam | 32MPa | Concrete Rectangular | 250 | 325 | 812.5 | 4362.5 | 0.35 | 867.16 | G300E | 1717370.83 | 13.48 | G300E | 1582294.31 | 12.42
5458 | Story8 | B82 | 32 MPa RC Beam (32.5 cm x 25 cm) | Beam | 32MPa | Concrete Rectangular | 250 | 325 | 812.5 | 4362.5 | 0.35 | 867.16 | G300E | 1336483.04 | 10.49 | G300E | 1939302.4 | 15.22
5459 | Story8 | B9 | 32 MPa RC Beam (32.5 cm x 25 cm) | Beam | 32MPa | Concrete Rectangular | 250 | 325 | 812.5 | 6762.5 | 0.55 | 1344.23 | G300E | 5352826.14 | 42 | G300E | 837473.07 | 6.57
5460 | Story9 | B1 | 32 MPa RC Beam (32.5 cm x 25 cm) | Beam | 32MPa | Concrete Rectangular | 250 | 325 | 812.5 | 6762.5 | 0.55 | 1344.23 | G300E | 4201049.43 | 32.96 | G300E | 2120688.8 | 16.64
5461 | Story9 | B10 | 32 MPa RC Beam (32.5 cm x 25 cm) | Beam | 32MPa | Concrete Rectangular | 250 | 325 | 812.5 | 4362.5 | 0.35 | 867.16 | G300E | 1899596.09 | 14.9 | G300E | 1183185.87 | 9.28
5462 | Story9 | B11 | 32 MPa RC Beam (32.5 cm x 25 cm) | Beam | 32MPa | Concrete Rectangular | 250 | 325 | 812.5 | 6762.5 | 0.55 | 1344.23 | G300E | 4958142.05 | 38.9 | G300E | 416203.75 | 3.27
5463 | Story9 | B12 | 32 MPa RC Beam (32.5 cm x 25 cm) | Beam | 32MPa | Concrete Rectangular | 250 | 325 | 812.5 | 4362.5 | 0.35 | 867.16 | G300E | 1790079.17 | 14.05 | G300E | 975675.02 | 7.66
5464 | Story9 | B13 | 32 MPa RC Beam (32.5 cm x 25 cm) | Beam | 32MPa | Concrete Rectangular | 250 | 325 | 812.5 | 6762.5 | 0.55 | 1344.23 | G300E | 5048206.25 | 39.61 | G300E | 1647911.21 | 12.93
5465 | Story9 | B14 | 32 MPa RC Beam (32.5 cm x 25 cm) | Beam | 32MPa | Concrete Rectangular | 250 | 325 | 812.5 | 4362.5 | 0.35 | 867.16 | G300E | 1260139.29 | 9.89 | G300E | 1960803.29 | 15.39
5466 | Story9 | B15 | 32 MPa RC Beam (32.5 cm x 25 cm) | Beam | 32MPa | Concrete Rectangular | 250 | 325 | 812.5 | 6762.5 | 0.55 | 1344.23 | G300E | 4201049.43 | 32.96 | G300E | 2120688.8 | 16.64
5467 | Story9 | B16 | 32 MPa RC Beam (32.5 cm x 25 cm) | Beam | 32MPa | Concrete Rectangular | 250 | 325 | 812.5 | 6762.5 | 0.55 | 1344.23 | G300E | 2209185.8 | 17.33 | G300E | 1974998.81 | 15.5
5468 | Story9 | B17 | 32 MPa RC Beam (32.5 cm x 25 cm) | Beam | 32MPa | Concrete Rectangular | 250 | 325 | 812.5 | 4362.5 | 0.35 | 867.16 | G300E | 1960320.54 | 15.38 | G300E | 2053883.23 | 16.12
5469 | Story9 | B18 | 32 MPa RC Beam (32.5 cm x 25 cm) | Beam | 32MPa | Concrete Rectangular | 250 | 325 | 812.5 | 6762.5 | 0.55 | 1344.23 | G300E | 4249923.86 | 33.35 | G300E | 2120688.8 | 16.64
5470 | Story9 | B19 | 32 MPa RC Beam (32.5 cm x 25 cm) | Beam | 32MPa | Concrete Rectangular | 250 | 325 | 812.5 | 4362.5 | 0.35 | 867.16 | G300E | 2030743.75 | 15.93 | G300E | 177905.09 | 1.4
5471 | Story9 | B2 | 32 MPa RC Beam (32.5 cm x 25 cm) | Beam | 32MPa | Concrete Rectangular | 250 | 325 | 812.5 | 4362.5 | 0.35 | 867.16 | G300E | 1259827.68 | 9.89 | G300E | 1960803.29 | 15.39
5472 | Story9 | B20 | 32 MPa RC Beam (32.5 cm x 25 cm) | Beam | 32MPa | Concrete Rectangular | 250 | 325 | 812.5 | 6762.5 | 0.55 | 1344.23 | G300E | 4957527.27 | 38.9 | G300E | 1156686.97 | 9.08
5473 | Story9 | B21 | 32 MPa RC Beam (32.5 cm x 25 cm) | Beam | 32MPa | Concrete Rectangular | 250 | 325 | 812.5 | 4362.5 | 0.35 | 867.16 | G300E | 1842844.64 | 14.46 | G300E | 549287.52 | 4.31
5474 | Story9 | B22 | 32 MPa RC Beam (32.5 cm x 25 cm) | Beam | 32MPa | Concrete Rectangular | 250 | 325 | 812.5 | 7200 | 0.58 | 1431.19 | G300E | 6500660.87 | 51.01 | G300E | 2300953.62 | 18.05
5475 | Story9 | B23 | 32 MPa RC Beam (32.5 cm x 25 cm) | Beam | 32MPa | Concrete Rectangular | 250 | 325 | 812.5 | 4362.5 | 0.35 | 867.16 | G300E | 1831626.79 | 14.37 | G300E | 921346.45 | 7.23
5476 | Story9 | B24 | 32 MPa RC Beam (32.5 cm x 25 cm) | Beam | 32MPa | Concrete Rectangular | 250 | 325 | 812.5 | 7200 | 0.58 | 1431.19 | G300E | 6501286.96 | 51.01 | G300E | 2300988.21 | 18.05
5477 | Story9 | B25 | 32 MPa RC Beam (32.5 cm x 25 cm) | Beam | 32MPa | Concrete Rectangular | 250 | 325 | 812.5 | 4362.5 | 0.35 | 867.16 | G300E | 1842844.64 | 14.46 | G300E | 549287.52 | 4.31
5478 | Story9 | B26 | 32 MPa RC Beam (32.5 cm x 25 cm) | Beam | 32MPa | Concrete Rectangular | 250 | 325 | 812.5 | 6762.5 | 0.55 | 1344.23 | G300E | 4957527.27 | 38.9 | G300E | 1156701.96 | 9.08
5479 | Story9 | B27 | 32 MPa RC Beam (32.5 cm x 25 cm) | Beam | 32MPa | Concrete Rectangular | 250 | 325 | 812.5 | 4362.5 | 0.35 | 867.16 | G300E | 2030743.75 | 15.93 | G300E | 177907.11 | 1.4
5480 | Story9 | B28 | 32 MPa RC Beam (32.5 cm x 25 cm) | Beam | 32MPa | Concrete Rectangular | 250 | 325 | 812.5 | 6762.5 | 0.55 | 1344.23 | G300E | 4250538.64 | 33.35 | G300E | 2120688.8 | 16.64
5481 | Story9 | B29 | 32 MPa RC Beam (32.5 cm x 25 cm) | Beam | 32MPa | Concrete Rectangular | 250 | 325 | 812.5 | 4362.5 | 0.35 | 867.16 | G300E | 1960320.54 | 15.38 | G300E | 2053895.38 | 16.12
5482 | Story9 | B3 | 32 MPa RC Beam (32.5 cm x 25 cm) | Beam | 32MPa | Concrete Rectangular | 250 | 325 | 812.5 | 6762.5 | 0.55 | 1344.23 | G300E | 5048513.64 | 39.61 | G300E | 1647916.2 | 12.93
5483 | Story9 | B30 | 32 MPa RC Beam (32.5 cm x 25 cm) | Beam | 32MPa | Concrete Rectangular | 250 | 325 | 812.5 | 6762.5 | 0.55 | 1344.23 | G300E | 2209493.18 | 17.34 | G300E | 1974998.81 | 15.5
5484 | Story9 | B31 | 32 MPa RC Beam (32.5 cm x 25 cm) | Beam | 32MPa | Concrete Rectangular | 250 | 325 | 812.5 | 6762.5 | 0.55 | 1344.23 | G300E | 3964054.55 | 31.1 | G300E | 2120688.8 | 16.64
5485 | Story9 | B32 | 32 MPa RC Beam (32.5 cm x 25 cm) | Beam | 32MPa | Concrete Rectangular | 250 | 325 | 812.5 | 4362.5 | 0.35 | 867.16 | G300E | 1712592.86 | 13.44 | G300E | 1029247.04 | 8.08
5486 | Story9 | B33 | 32 MPa RC Beam (32.5 cm x 25 cm) | Beam | 32MPa | Concrete Rectangular | 250 | 325 | 812.5 | 6762.5 | 0.55 | 1344.23 | G300E | 4697478.41 | 36.86 | G300E | 414469.48 | 3.25
5487 | Story9 | B34 | 32 MPa RC Beam (32.5 cm x 25 cm) | Beam | 32MPa | Concrete Rectangular | 250 | 325 | 812.5 | 4362.5 | 0.35 | 867.16 | G300E | 2176887.5 | 17.08 | G300E | 594180.52 | 4.66
5488 | Story9 | B35 | 32 MPa RC Beam (32.5 cm x 25 cm) | Beam | 32MPa | Concrete Rectangular | 250 | 325 | 812.5 | 6762.5 | 0.55 | 1344.23 | G300E | 3948685.23 | 30.98 | G300E | 2120688.8 | 16.64
5489 | Story9 | B36 | 32 MPa RC Beam (32.5 cm x 25 cm) | Beam | 32MPa | Concrete Rectangular | 250 | 325 | 812.5 | 4800 | 0.39 | 954.13 | G300E | 2599360 | 20.4 | G300E | 1735976.24 | 13.62
5490 | Story9 | B4 | 32 MPa RC Beam (32.5 cm x 25 cm) | Beam | 32MPa | Concrete Rectangular | 250 | 325 | 812.5 | 4362.5 | 0.35 | 867.16 | G300E | 1656005 | 12.99 | G300E | 975675.02 | 7.66
5491 | Story9 | B40 | 32 MPa RC Beam (32.5 cm x 25 cm) | Beam | 32MPa | Concrete Rectangular | 250 | 325 | 812.5 | 4362.5 | 0.35 | 867.16 | G300E | 2362730 | 18.54 | G300E | 1578601.82 | 12.39
5492 | Story9 | B41 | 32 MPa RC Beam (32.5 cm x 25 cm) | Beam | 32MPa | Concrete Rectangular | 250 | 325 | 812.5 | 6762.5 | 0.55 | 1344.23 | G300E | 3944381.82 | 30.95 | G300E | 2120688.8 | 16.64
5493 | Story9 | B42 | 32 MPa RC Beam (32.5 cm x 25 cm) | Beam | 32MPa | Concrete Rectangular | 250 | 325 | 812.5 | 4362.5 | 0.35 | 867.16 | G300E | 2174706.25 | 17.06 | G300E | 593994.18 | 4.66
5494 | Story9 | B43 | 32 MPa RC Beam (32.5 cm x 25 cm) | Beam | 32MPa | Concrete Rectangular | 250 | 325 | 812.5 | 6762.5 | 0.55 | 1344.23 | G300E | 4696248.86 | 36.85 | G300E | 414555.39 | 3.25
5495 | Story9 | B44 | 32 MPa RC Beam (32.5 cm x 25 cm) | Beam | 32MPa | Concrete Rectangular | 250 | 325 | 812.5 | 4362.5 | 0.35 | 867.16 | G300E | 1711969.64 | 13.43 | G300E | 1029222.73 | 8.08
5496 | Story9 | B45 | 32 MPa RC Beam (32.5 cm x 25 cm) | Beam | 32MPa | Concrete Rectangular | 250 | 325 | 812.5 | 6762.5 | 0.55 | 1344.23 | G300E | 3964669.32 | 31.11 | G300E | 2120688.8 | 16.64
5497 | Story9 | B46 | 32 MPa RC Beam (32.5 cm x 25 cm) | Beam | 32MPa | Concrete Rectangular | 250 | 325 | 812.5 | 6762.5 | 0.55 | 1344.23 | G300E | 2161540.91 | 16.96 | G300E | 1974998.81 | 15.5
5498 | Story9 | B47 | 32 MPa RC Beam (32.5 cm x 25 cm) | Beam | 32MPa | Concrete Rectangular | 250 | 325 | 812.5 | 4362.5 | 0.35 | 867.16 | G300E | 1712592.86 | 13.44 | G300E | 1029246.03 | 8.08
5499 | Story9 | B48 | 32 MPa RC Beam (32.5 cm x 25 cm) | Beam | 32MPa | Concrete Rectangular | 250 | 325 | 812.5 | 6762.5 | 0.55 | 1344.23 | G300E | 4249923.86 | 33.35 | G300E | 2120688.8 | 16.64
5500 | Story9 | B49 | 32 MPa RC Beam (32.5 cm x 25 cm) | Beam | 32MPa | Concrete Rectangular | 250 | 325 | 812.5 | 4362.5 | 0.35 | 867.16 | G300E | 2176887.5 | 17.08 | G300E | 594178.5 | 4.66
5501 | Story9 | B5 | 32 MPa RC Beam (32.5 cm x 25 cm) | Beam | 32MPa | Concrete Rectangular | 250 | 325 | 812.5 | 6762.5 | 0.55 | 1344.23 | G300E | 4958142.05 | 38.9 | G300E | 416202.75 | 3.27
5502 | Story9 | B50 | 32 MPa RC Beam (32.5 cm x 25 cm) | Beam | 32MPa | Concrete Rectangular | 250 | 325 | 812.5 | 6762.5 | 0.55 | 1344.23 | G300E | 4957219.89 | 38.9 | G300E | 1156686.97 | 9.08
5503 | Story9 | B51 | 32 MPa RC Beam (32.5 cm x 25 cm) | Beam | 32MPa | Concrete Rectangular | 250 | 325 | 812.5 | 4800 | 0.39 | 954.13 | G300E | 2599360 | 20.4 | G300E | 1735974.16 | 13.62
5504 | Story9 | B52 | 32 MPa RC Beam (32.5 cm x 25 cm) | Beam | 32MPa | Concrete Rectangular | 250 | 325 | 812.5 | 6762.5 | 0.55 | 1344.23 | G300E | 6105067.39 | 47.9 | G300E | 2161132.04 | 16.96
5505 | Story9 | B54 | 32 MPa RC Beam (32.5 cm x 25 cm) | Beam | 32MPa | Concrete Rectangular | 250 | 325 | 812.5 | 6762.5 | 0.55 | 1344.23 | G300E | 6110947.83 | 47.95 | G300E | 2161454.07 | 16.96
5506 | Story9 | B55 | 32 MPa RC Beam (32.5 cm x 25 cm) | Beam | 32MPa | Concrete Rectangular | 250 | 325 | 812.5 | 4362.5 | 0.35 | 867.16 | G300E | 2128588.39 | 16.7 | G300E | 1603781.82 | 12.58
5507 | Story9 | B56 | 32 MPa RC Beam (32.5 cm x 25 cm) | Beam | 32MPa | Concrete Rectangular | 250 | 325 | 812.5 | 6762.5 | 0.55 | 1344.23 | G300E | 4942772.73 | 38.78 | G300E | 1649136.99 | 12.94
5508 | Story9 | B57 | 32 MPa RC Beam (32.5 cm x 25 cm) | Beam | 32MPa | Concrete Rectangular | 250 | 325 | 812.5 | 4362.5 | 0.35 | 867.16 | G300E | 2181250 | 17.11 | G300E | 592066.97 | 4.65
5509 | Story9 | B58 | 32 MPa RC Beam (32.5 cm x 25 cm) | Beam | 32MPa | Concrete Rectangular | 250 | 325 | 812.5 | 6762.5 | 0.55 | 1344.23 | G300E | 4197160.33 | 32.93 | G300E | 2206783.99 | 17.32
5510 | Story9 | B59 | 32 MPa RC Beam (32.5 cm x 25 cm) | Beam | 32MPa | Concrete Rectangular | 250 | 325 | 812.5 | 4362.5 | 0.35 | 867.16 | G300E | 1703556.25 | 13.37 | G300E | 1029708.84 | 8.08
5511 | Story9 | B6 | 32 MPa RC Beam (32.5 cm x 25 cm) | Beam | 32MPa | Concrete Rectangular | 250 | 325 | 812.5 | 4362.5 | 0.35 | 867.16 | G300E | 1933132.81 | 15.17 | G300E | 1183090.16 | 9.28
5512 | Story9 | B60 | 32 MPa RC Beam (32.5 cm x 25 cm) | Beam | 32MPa | Concrete Rectangular | 250 | 325 | 812.5 | 6762.5 | 0.55 | 1344.23 | G300E | 2080083.52 | 16.32 | G300E | 2068200.58 | 16.23
5513 | Story9 | B61 | 32 MPa RC Beam (32.5 cm x 25 cm) | Beam | 32MPa | Concrete Rectangular | 250 | 325 | 812.5 | 6762.5 | 0.55 | 1344.23 | G300E | 4201049.43 | 32.96 | G300E | 2120688.8 | 16.64
5514 | Story9 | B62 | 32 MPa RC Beam (32.5 cm x 25 cm) | Beam | 32MPa | Concrete Rectangular | 250 | 325 | 812.5 | 4362.5 | 0.35 | 867.16 | G300E | 1960320.54 | 15.38 | G300E | 2053896.39 | 16.12
5515 | Story9 | B63 | 32 MPa RC Beam (32.5 cm x 25 cm) | Beam | 32MPa | Concrete Rectangular | 250 | 325 | 812.5 | 6762.5 | 0.55 | 1344.23 | G300E | 5048206.25 | 39.61 | G300E | 1647911.21 | 12.93
5516 | Story9 | B64 | 32 MPa RC Beam (32.5 cm x 25 cm) | Beam | 32MPa | Concrete Rectangular | 250 | 325 | 812.5 | 4362.5 | 0.35 | 867.16 | G300E | 2030743.75 | 15.93 | G300E | 177909.14 | 1.4
5517 | Story9 | B65 | 32 MPa RC Beam (32.5 cm x 25 cm) | Beam | 32MPa | Concrete Rectangular | 250 | 325 | 812.5 | 6762.5 | 0.55 | 1344.23 | G300E | 4958142.05 | 38.9 | G300E | 416203.75 | 3.27
5518 | Story9 | B66 | 32 MPa RC Beam (32.5 cm x 25 cm) | Beam | 32MPa | Concrete Rectangular | 250 | 325 | 812.5 | 4362.5 | 0.35 | 867.16 | G300E | 1842844.64 | 14.46 | G300E | 549287.52 | 4.31
5519 | Story9 | B67 | 32 MPa RC Beam (32.5 cm x 25 cm) | Beam | 32MPa | Concrete Rectangular | 250 | 325 | 812.5 | 6762.5 | 0.55 | 1344.23 | G300E | 5400163.64 | 42.37 | G300E | 844133.44 | 6.62
5520 | Story9 | B68 | 32 MPa RC Beam (32.5 cm x 25 cm) | Beam | 32MPa | Concrete Rectangular | 250 | 325 | 812.5 | 4362.5 | 0.35 | 867.16 | G300E | 1831315.18 | 14.37 | G300E | 921346.45 | 7.23
5521 | Story9 | B69 | 32 MPa RC Beam (32.5 cm x 25 cm) | Beam | 32MPa | Concrete Rectangular | 250 | 325 | 812.5 | 6762.5 | 0.55 | 1344.23 | G300E | 5400163.64 | 42.37 | G300E | 844121.45 | 6.62
5522 | Story9 | B7 | 32 MPa RC Beam (32.5 cm x 25 cm) | Beam | 32MPa | Concrete Rectangular | 250 | 325 | 812.5 | 6762.5 | 0.55 | 1344.23 | G300E | 5400163.64 | 42.37 | G300E | 844136.44 | 6.62
5523 | Story9 | B70 | 32 MPa RC Beam (32.5 cm x 25 cm) | Beam | 32MPa | Concrete Rectangular | 250 | 325 | 812.5 | 4362.5 | 0.35 | 867.16 | G300E | 1843779.46 | 14.47 | G300E | 549287.52 | 4.31
5524 | Story9 | B71 | 32 MPa RC Beam (32.5 cm x 25 cm) | Beam | 32MPa | Concrete Rectangular | 250 | 325 | 812.5 | 6762.5 | 0.55 | 1344.23 | G300E | 4955990.34 | 38.89 | G300E | 416171.78 | 3.27
5525 | Story9 | B72 | 32 MPa RC Beam (32.5 cm x 25 cm) | Beam | 32MPa | Concrete Rectangular | 250 | 325 | 812.5 | 4362.5 | 0.35 | 867.16 | G300E | 2035729.46 | 15.97 | G300E | 178474.24 | 1.4
5526 | Story9 | B73 | 32 MPa RC Beam (32.5 cm x 25 cm) | Beam | 32MPa | Concrete Rectangular | 250 | 325 | 812.5 | 6762.5 | 0.55 | 1344.23 | G300E | 5057427.84 | 39.68 | G300E | 1769910.32 | 13.89
5527 | Story9 | B74 | 32 MPa RC Beam (32.5 cm x 25 cm) | Beam | 32MPa | Concrete Rectangular | 250 | 325 | 812.5 | 4362.5 | 0.35 | 867.16 | G300E | 1948241.18 | 15.29 | G300E | 1604709.38 | 12.59
5528 | Story9 | B75 | 32 MPa RC Beam (32.5 cm x 25 cm) | Beam | 32MPa | Concrete Rectangular | 250 | 325 | 812.5 | 6762.5 | 0.55 | 1344.23 | G300E | 4070730.98 | 31.94 | G300E | 2145505.59 | 16.83
5529 | Story9 | B76 | 32 MPa RC Beam (32.5 cm x 25 cm) | Beam | 32MPa | Concrete Rectangular | 250 | 325 | 812.5 | 4362.5 | 0.35 | 867.16 | G300E | 1260139.29 | 9.89 | G300E | 1960803.29 | 15.39
5530 | Story9 | B77 | 32 MPa RC Beam (32.5 cm x 25 cm) | Beam | 32MPa | Concrete Rectangular | 250 | 325 | 812.5 | 4362.5 | 0.35 | 867.16 | G300E | 1665893.33 | 13.07 | G300E | 975675.02 | 7.66
5531 | Story9 | B78 | 32 MPa RC Beam (32.5 cm x 25 cm) | Beam | 32MPa | Concrete Rectangular | 250 | 325 | 812.5 | 4362.5 | 0.35 | 867.16 | G300E | 1933405.47 | 15.17 | G300E | 1184266.13 | 9.29
5532 | Story9 | B79 | 32 MPa RC Beam (32.5 cm x 25 cm) | Beam | 32MPa | Concrete Rectangular | 250 | 325 | 812.5 | 4362.5 | 0.35 | 867.16 | G300E | 1146402.68 | 9 | G300E | 1958375.02 | 15.37
5533 | Story9 | B8 | 32 MPa RC Beam (32.5 cm x 25 cm) | Beam | 32MPa | Concrete Rectangular | 250 | 325 | 812.5 | 4362.5 | 0.35 | 867.16 | G300E | 1146402.68 | 9 | G300E | 1958375.02 | 15.37
5534 | Story9 | B80 | 32 MPa RC Beam (32.5 cm x 25 cm) | Beam | 32MPa | Concrete Rectangular | 250 | 325 | 812.5 | 4362.5 | 0.35 | 867.16 | G300E | 1899868.75 | 14.91 | G300E | 1184199.67 | 9.29
5535 | Story9 | B81 | 32 MPa RC Beam (32.5 cm x 25 cm) | Beam | 32MPa | Concrete Rectangular | 250 | 325 | 812.5 | 4362.5 | 0.35 | 867.16 | G300E | 1789788.33 | 14.04 | G300E | 975675.02 | 7.66
5536 | Story9 | B82 | 32 MPa RC Beam (32.5 cm x 25 cm) | Beam | 32MPa | Concrete Rectangular | 250 | 325 | 812.5 | 4362.5 | 0.35 | 867.16 | G300E | 1255776.79 | 9.85 | G300E | 1958933.65 | 15.37
5537 | Story9 | B9 | 32 MPa RC Beam (32.5 cm x 25 cm) | Beam | 32MPa | Concrete Rectangular | 250 | 325 | 812.5 | 6762.5 | 0.55 | 1344.23 | G300E | 5400471.02 | 42.37 | G300E | 844142.43 | 6.62

## Columns
| Story | Label | Section | Structural_Element_Type | Material | Cross_Section_Type | Width_(mm) | Depth_(mm) | Area_(cm^2) | Length_(mm) | Volume_(m^3) | Mass_(kg) | Long._Rebar_Material | Long._Rebar_Volume_(mm^3) | Long._Rebar_Mass_(kg) | Tran._Rebar_Material | Tran._Rebar_Volume_(mm^3) | Tran._Rebar_Mass_(kg)
0 | Story1 | C1 | 32 MPa RC Column (97.5 cm x 97.5 cm) | Column | 32MPa | Concrete Rectangular | 975 | 975 | 9506.3 | 3200 | 3.04 | 7442.2 | G300E | 119037866.67 | 934.02 | G300E | 0 | 0
1 | Story1 | C10 | 32 MPa RC Column (97.5 cm x 97.5 cm) | Column | 32MPa | Concrete Rectangular | 975 | 975 | 9506.3 | 3200 | 3.04 | 7442.2 | G300E | 228523733.33 | 1793.08 | G300E | 0 | 0
2 | Story1 | C11 | 32 MPa RC Column (97.5 cm x 97.5 cm) | Column | 32MPa | Concrete Rectangular | 975 | 975 | 9506.3 | 3200 | 3.04 | 7442.2 | G300E | 237789866.67 | 1865.79 | G300E | 0 | 0
3 | Story1 | C12 | 32 MPa RC Column (97.5 cm x 97.5 cm) | Column | 32MPa | Concrete Rectangular | 975 | 975 | 9506.3 | 3200 | 3.04 | 7442.2 | G300E | 229742933.33 | 1802.65 | G300E | 0 | 0
4 | Story1 | C13 | 32 MPa RC Column (97.5 cm x 97.5 cm) | Column | 32MPa | Concrete Rectangular | 975 | 975 | 9506.3 | 3200 | 3.04 | 7442.2 | G300E | 229736533.33 | 1802.6 | G300E | 0 | 0
5 | Story1 | C14 | 32 MPa RC Column (97.5 cm x 97.5 cm) | Column | 32MPa | Concrete Rectangular | 975 | 975 | 9506.3 | 3200 | 3.04 | 7442.2 | G300E | 237783466.67 | 1865.74 | G300E | 0 | 0
6 | Story1 | C15 | 32 MPa RC Column (97.5 cm x 97.5 cm) | Column | 32MPa | Concrete Rectangular | 975 | 975 | 9506.3 | 3200 | 3.04 | 7442.2 | G300E | 228521600 | 1793.07 | G300E | 0 | 0
7 | Story1 | C16 | 32 MPa RC Column (97.5 cm x 97.5 cm) | Column | 32MPa | Concrete Rectangular | 975 | 975 | 9506.3 | 3200 | 3.04 | 7442.2 | G300E | 146881066.67 | 1152.48 | G300E | 0 | 0
8 | Story1 | C17 | 32 MPa RC Column (97.5 cm x 97.5 cm) | Column | 32MPa | Concrete Rectangular | 975 | 975 | 9506.3 | 3200 | 3.04 | 7442.2 | G300E | 142549333.33 | 1118.49 | G300E | 0 | 0
9 | Story1 | C18 | 32 MPa RC Column (97.5 cm x 97.5 cm) | Column | 32MPa | Concrete Rectangular | 975 | 975 | 9506.3 | 3200 | 3.04 | 7442.2 | G300E | 219365333.33 | 1721.22 | G300E | 0 | 0
10 | Story1 | C19 | 32 MPa RC Column (97.5 cm x 97.5 cm) | Column | 32MPa | Concrete Rectangular | 975 | 975 | 9506.3 | 3200 | 3.04 | 7442.2 | G300E | 193290666.67 | 1516.63 | G300E | 0 | 0
11 | Story1 | C2 | 32 MPa RC Column (97.5 cm x 97.5 cm) | Column | 32MPa | Concrete Rectangular | 975 | 975 | 9506.3 | 3200 | 3.04 | 7442.2 | G300E | 143195733.33 | 1123.57 | G300E | 0 | 0
12 | Story1 | C22 | 32 MPa RC Column (97.5 cm x 97.5 cm) | Column | 32MPa | Concrete Rectangular | 975 | 975 | 9506.3 | 3200 | 3.04 | 7442.2 | G300E | 193201066.67 | 1515.93 | G300E | 0 | 0
13 | Story1 | C23 | 32 MPa RC Column (97.5 cm x 97.5 cm) | Column | 32MPa | Concrete Rectangular | 975 | 975 | 9506.3 | 3200 | 3.04 | 7442.2 | G300E | 219329066.67 | 1720.94 | G300E | 0 | 0
14 | Story1 | C24 | 32 MPa RC Column (97.5 cm x 97.5 cm) | Column | 32MPa | Concrete Rectangular | 975 | 975 | 9506.3 | 3200 | 3.04 | 7442.2 | G300E | 142570666.67 | 1118.66 | G300E | 0 | 0
15 | Story1 | C25 | 32 MPa RC Column (97.5 cm x 97.5 cm) | Column | 32MPa | Concrete Rectangular | 975 | 975 | 9506.3 | 3200 | 3.04 | 7442.2 | G300E | 142565333.33 | 1118.62 | G300E | 0 | 0
16 | Story1 | C26 | 32 MPa RC Column (97.5 cm x 97.5 cm) | Column | 32MPa | Concrete Rectangular | 975 | 975 | 9506.3 | 3200 | 3.04 | 7442.2 | G300E | 219367466.67 | 1721.24 | G300E | 0 | 0
17 | Story1 | C27 | 32 MPa RC Column (97.5 cm x 97.5 cm) | Column | 32MPa | Concrete Rectangular | 975 | 975 | 9506.3 | 3200 | 3.04 | 7442.2 | G300E | 193290666.67 | 1516.63 | G300E | 0 | 0
18 | Story1 | C3 | 32 MPa RC Column (97.5 cm x 97.5 cm) | Column | 32MPa | Concrete Rectangular | 975 | 975 | 9506.3 | 3200 | 3.04 | 7442.2 | G300E | 146128000 | 1146.57 | G300E | 0 | 0
19 | Story1 | C30 | 32 MPa RC Column (97.5 cm x 97.5 cm) | Column | 32MPa | Concrete Rectangular | 975 | 975 | 9506.3 | 3200 | 3.04 | 7442.2 | G300E | 193505066.67 | 1518.31 | G300E | 0 | 0
20 | Story1 | C31 | 32 MPa RC Column (97.5 cm x 97.5 cm) | Column | 32MPa | Concrete Rectangular | 975 | 975 | 9506.3 | 3200 | 3.04 | 7442.2 | G300E | 219209600 | 1720 | G300E | 0 | 0
21 | Story1 | C32 | 32 MPa RC Column (97.5 cm x 97.5 cm) | Column | 32MPa | Concrete Rectangular | 975 | 975 | 9506.3 | 3200 | 3.04 | 7442.2 | G300E | 142523733.33 | 1118.29 | G300E | 0 | 0
22 | Story1 | C33 | 32 MPa RC Column (97.5 cm x 97.5 cm) | Column | 32MPa | Concrete Rectangular | 975 | 975 | 9506.3 | 3200 | 3.04 | 7442.2 | G300E | 146861866.67 | 1152.33 | G300E | 0 | 0
23 | Story1 | C34 | 32 MPa RC Column (97.5 cm x 97.5 cm) | Column | 32MPa | Concrete Rectangular | 975 | 975 | 9506.3 | 3200 | 3.04 | 7442.2 | G300E | 228523733.33 | 1793.08 | G300E | 0 | 0
24 | Story1 | C35 | 32 MPa RC Column (97.5 cm x 97.5 cm) | Column | 32MPa | Concrete Rectangular | 975 | 975 | 9506.3 | 3200 | 3.04 | 7442.2 | G300E | 237784533.33 | 1865.75 | G300E | 0 | 0
25 | Story1 | C36 | 32 MPa RC Column (97.5 cm x 97.5 cm) | Column | 32MPa | Concrete Rectangular | 975 | 975 | 9506.3 | 3200 | 3.04 | 7442.2 | G300E | 229720533.33 | 1802.47 | G300E | 0 | 0
26 | Story1 | C37 | 32 MPa RC Column (97.5 cm x 97.5 cm) | Column | 32MPa | Concrete Rectangular | 975 | 975 | 9506.3 | 3200 | 3.04 | 7442.2 | G300E | 229682133.33 | 1802.17 | G300E | 0 | 0
27 | Story1 | C38 | 32 MPa RC Column (97.5 cm x 97.5 cm) | Column | 32MPa | Concrete Rectangular | 975 | 975 | 9506.3 | 3200 | 3.04 | 7442.2 | G300E | 237584000 | 1864.17 | G300E | 0 | 0
28 | Story1 | C39 | 32 MPa RC Column (97.5 cm x 97.5 cm) | Column | 32MPa | Concrete Rectangular | 975 | 975 | 9506.3 | 3200 | 3.04 | 7442.2 | G300E | 228455466.67 | 1792.55 | G300E | 0 | 0
29 | Story1 | C4 | 32 MPa RC Column (97.5 cm x 97.5 cm) | Column | 32MPa | Concrete Rectangular | 975 | 975 | 9506.3 | 3200 | 3.04 | 7442.2 | G300E | 133658240 | 1048.73 | G300E | 0 | 0
30 | Story1 | C40 | 32 MPa RC Column (97.5 cm x 97.5 cm) | Column | 32MPa | Concrete Rectangular | 975 | 975 | 9506.3 | 3200 | 3.04 | 7442.2 | G300E | 147290666.67 | 1155.7 | G300E | 0 | 0
31 | Story1 | C41 | 32 MPa RC Column (97.5 cm x 97.5 cm) | Column | 32MPa | Concrete Rectangular | 975 | 975 | 9506.3 | 3200 | 3.04 | 7442.2 | G300E | 119046400 | 934.08 | G300E | 0 | 0
32 | Story1 | C42 | 32 MPa RC Column (97.5 cm x 97.5 cm) | Column | 32MPa | Concrete Rectangular | 975 | 975 | 9506.3 | 3200 | 3.04 | 7442.2 | G300E | 143186133.33 | 1123.49 | G300E | 0 | 0
33 | Story1 | C43 | 32 MPa RC Column (97.5 cm x 97.5 cm) | Column | 32MPa | Concrete Rectangular | 975 | 975 | 9506.3 | 3200 | 3.04 | 7442.2 | G300E | 146142933.33 | 1146.69 | G300E | 0 | 0
34 | Story1 | C44 | 32 MPa RC Column (97.5 cm x 97.5 cm) | Column | 32MPa | Concrete Rectangular | 975 | 975 | 9506.3 | 3200 | 3.04 | 7442.2 | G300E | 133648640 | 1048.66 | G300E | 0 | 0
35 | Story1 | C45 | 32 MPa RC Column (97.5 cm x 97.5 cm) | Column | 32MPa | Concrete Rectangular | 975 | 975 | 9506.3 | 3200 | 3.04 | 7442.2 | G300E | 133670400 | 1048.83 | G300E | 0 | 0
36 | Story1 | C46 | 32 MPa RC Column (97.5 cm x 97.5 cm) | Column | 32MPa | Concrete Rectangular | 975 | 975 | 9506.3 | 3200 | 3.04 | 7442.2 | G300E | 146152533.33 | 1146.77 | G300E | 0 | 0
37 | Story1 | C47 | 32 MPa RC Column (97.5 cm x 97.5 cm) | Column | 32MPa | Concrete Rectangular | 975 | 975 | 9506.3 | 3200 | 3.04 | 7442.2 | G300E | 143202133.33 | 1123.62 | G300E | 0 | 0
38 | Story1 | C48 | 32 MPa RC Column (97.5 cm x 97.5 cm) | Column | 32MPa | Concrete Rectangular | 975 | 975 | 9506.3 | 3200 | 3.04 | 7442.2 | G300E | 119057066.67 | 934.17 | G300E | 0 | 0
39 | Story1 | C5 | 32 MPa RC Column (97.5 cm x 97.5 cm) | Column | 32MPa | Concrete Rectangular | 975 | 975 | 9506.3 | 3200 | 3.04 | 7442.2 | G300E | 133639040 | 1048.58 | G300E | 0 | 0
40 | Story1 | C6 | 32 MPa RC Column (97.5 cm x 97.5 cm) | Column | 32MPa | Concrete Rectangular | 975 | 975 | 9506.3 | 3200 | 3.04 | 7442.2 | G300E | 146141866.67 | 1146.68 | G300E | 0 | 0
41 | Story1 | C7 | 32 MPa RC Column (97.5 cm x 97.5 cm) | Column | 32MPa | Concrete Rectangular | 975 | 975 | 9506.3 | 3200 | 3.04 | 7442.2 | G300E | 143174400 | 1123.4 | G300E | 0 | 0
42 | Story1 | C8 | 32 MPa RC Column (97.5 cm x 97.5 cm) | Column | 32MPa | Concrete Rectangular | 975 | 975 | 9506.3 | 3200 | 3.04 | 7442.2 | G300E | 119044266.67 | 934.07 | G300E | 0 | 0
43 | Story1 | C9 | 32 MPa RC Column (97.5 cm x 97.5 cm) | Column | 32MPa | Concrete Rectangular | 975 | 975 | 9506.3 | 3200 | 3.04 | 7442.2 | G300E | 146861866.67 | 1152.33 | G300E | 0 | 0
44 | Story10 | C1 | 32 MPa RC Column (90 cm x 90 cm) | Column | 32MPa | Concrete Rectangular | 900 | 900 | 8100 | 3025 | 2.45 | 5994.5 | G300E | 143558433.33 | 1126.41 | G300E | 0 | 0
45 | Story10 | C10 | 32 MPa RC Column (90 cm x 90 cm) | Column | 32MPa | Concrete Rectangular | 900 | 900 | 8100 | 3025 | 2.45 | 5994.5 | G300E | 170659408.33 | 1339.06 | G300E | 0 | 0
46 | Story10 | C11 | 32 MPa RC Column (90 cm x 90 cm) | Column | 32MPa | Concrete Rectangular | 900 | 900 | 8100 | 3025 | 2.45 | 5994.5 | G300E | 177331550 | 1391.41 | G300E | 0 | 0
47 | Story10 | C12 | 32 MPa RC Column (90 cm x 90 cm) | Column | 32MPa | Concrete Rectangular | 900 | 900 | 8100 | 3025 | 2.45 | 5994.5 | G300E | 169828541.67 | 1332.54 | G300E | 0 | 0
48 | Story10 | C13 | 32 MPa RC Column (90 cm x 90 cm) | Column | 32MPa | Concrete Rectangular | 900 | 900 | 8100 | 3025 | 2.45 | 5994.5 | G300E | 169824508.33 | 1332.51 | G300E | 0 | 0
49 | Story10 | C14 | 32 MPa RC Column (90 cm x 90 cm) | Column | 32MPa | Concrete Rectangular | 900 | 900 | 8100 | 3025 | 2.45 | 5994.5 | G300E | 177325500 | 1391.36 | G300E | 0 | 0
50 | Story10 | C15 | 32 MPa RC Column (90 cm x 90 cm) | Column | 32MPa | Concrete Rectangular | 900 | 900 | 8100 | 3025 | 2.45 | 5994.5 | G300E | 170656383.33 | 1339.03 | G300E | 0 | 0
51 | Story10 | C16 | 32 MPa RC Column (90 cm x 90 cm) | Column | 32MPa | Concrete Rectangular | 900 | 900 | 8100 | 3025 | 2.45 | 5994.5 | G300E | 141213050 | 1108.01 | G300E | 0 | 0
52 | Story10 | C17 | 32 MPa RC Column (90 cm x 90 cm) | Column | 32MPa | Concrete Rectangular | 900 | 900 | 8100 | 3025 | 2.45 | 5994.5 | G300E | 141765616.67 | 1112.35 | G300E | 0 | 0
53 | Story10 | C18 | 32 MPa RC Column (90 cm x 90 cm) | Column | 32MPa | Concrete Rectangular | 900 | 900 | 8100 | 3025 | 2.45 | 5994.5 | G300E | 161234516.67 | 1265.11 | G300E | 0 | 0
54 | Story10 | C19 | 32 MPa RC Column (90 cm x 90 cm) | Column | 32MPa | Concrete Rectangular | 900 | 900 | 8100 | 3025 | 2.45 | 5994.5 | G300E | 138049908.33 | 1083.19 | G300E | 0 | 0
55 | Story10 | C2 | 32 MPa RC Column (90 cm x 90 cm) | Column | 32MPa | Concrete Rectangular | 900 | 900 | 8100 | 3025 | 2.45 | 5994.5 | G300E | 138674470 | 1088.09 | G300E | 0 | 0
56 | Story10 | C22 | 32 MPa RC Column (90 cm x 90 cm) | Column | 32MPa | Concrete Rectangular | 900 | 900 | 8100 | 3025 | 2.45 | 5994.5 | G300E | 138018650 | 1082.95 | G300E | 0 | 0
57 | Story10 | C23 | 32 MPa RC Column (90 cm x 90 cm) | Column | 32MPa | Concrete Rectangular | 900 | 900 | 8100 | 3025 | 2.45 | 5994.5 | G300E | 161208300 | 1264.9 | G300E | 0 | 0
58 | Story10 | C24 | 32 MPa RC Column (90 cm x 90 cm) | Column | 32MPa | Concrete Rectangular | 900 | 900 | 8100 | 3025 | 2.45 | 5994.5 | G300E | 141772675 | 1112.4 | G300E | 0 | 0
59 | Story10 | C25 | 32 MPa RC Column (90 cm x 90 cm) | Column | 32MPa | Concrete Rectangular | 900 | 900 | 8100 | 3025 | 2.45 | 5994.5 | G300E | 141768641.67 | 1112.37 | G300E | 0 | 0
60 | Story10 | C26 | 32 MPa RC Column (90 cm x 90 cm) | Column | 32MPa | Concrete Rectangular | 900 | 900 | 8100 | 3025 | 2.45 | 5994.5 | G300E | 161235525 | 1265.11 | G300E | 0 | 0
61 | Story10 | C27 | 32 MPa RC Column (90 cm x 90 cm) | Column | 32MPa | Concrete Rectangular | 900 | 900 | 8100 | 3025 | 2.45 | 5994.5 | G300E | 138050916.67 | 1083.2 | G300E | 0 | 0
62 | Story10 | C3 | 32 MPa RC Column (90 cm x 90 cm) | Column | 32MPa | Concrete Rectangular | 900 | 900 | 8100 | 3025 | 2.45 | 5994.5 | G300E | 140014141.67 | 1098.6 | G300E | 0 | 0
63 | Story10 | C30 | 32 MPa RC Column (90 cm x 90 cm) | Column | 32MPa | Concrete Rectangular | 900 | 900 | 8100 | 3025 | 2.45 | 5994.5 | G300E | 138105366.67 | 1083.63 | G300E | 0 | 0
64 | Story10 | C31 | 32 MPa RC Column (90 cm x 90 cm) | Column | 32MPa | Concrete Rectangular | 900 | 900 | 8100 | 3025 | 2.45 | 5994.5 | G300E | 161178050 | 1264.66 | G300E | 0 | 0
65 | Story10 | C32 | 32 MPa RC Column (90 cm x 90 cm) | Column | 32MPa | Concrete Rectangular | 900 | 900 | 8100 | 3025 | 2.45 | 5994.5 | G300E | 141789816.67 | 1112.54 | G300E | 0 | 0
66 | Story10 | C33 | 32 MPa RC Column (90 cm x 90 cm) | Column | 32MPa | Concrete Rectangular | 900 | 900 | 8100 | 3025 | 2.45 | 5994.5 | G300E | 141210025 | 1107.99 | G300E | 0 | 0
67 | Story10 | C34 | 32 MPa RC Column (90 cm x 90 cm) | Column | 32MPa | Concrete Rectangular | 900 | 900 | 8100 | 3025 | 2.45 | 5994.5 | G300E | 170659408.33 | 1339.06 | G300E | 0 | 0
68 | Story10 | C35 | 32 MPa RC Column (90 cm x 90 cm) | Column | 32MPa | Concrete Rectangular | 900 | 900 | 8100 | 3025 | 2.45 | 5994.5 | G300E | 177327516.67 | 1391.38 | G300E | 0 | 0
69 | Story10 | C36 | 32 MPa RC Column (90 cm x 90 cm) | Column | 32MPa | Concrete Rectangular | 900 | 900 | 8100 | 3025 | 2.45 | 5994.5 | G300E | 169809383.33 | 1332.39 | G300E | 0 | 0
70 | Story10 | C37 | 32 MPa RC Column (90 cm x 90 cm) | Column | 32MPa | Concrete Rectangular | 900 | 900 | 8100 | 3025 | 2.45 | 5994.5 | G300E | 169767033.33 | 1332.06 | G300E | 0 | 0
71 | Story10 | C38 | 32 MPa RC Column (90 cm x 90 cm) | Column | 32MPa | Concrete Rectangular | 900 | 900 | 8100 | 3025 | 2.45 | 5994.5 | G300E | 177221641.67 | 1390.55 | G300E | 0 | 0
72 | Story10 | C39 | 32 MPa RC Column (90 cm x 90 cm) | Column | 32MPa | Concrete Rectangular | 900 | 900 | 8100 | 3025 | 2.45 | 5994.5 | G300E | 170650333.33 | 1338.99 | G300E | 0 | 0
73 | Story10 | C4 | 32 MPa RC Column (90 cm x 90 cm) | Column | 32MPa | Concrete Rectangular | 900 | 900 | 8100 | 3025 | 2.45 | 5994.5 | G300E | 140783500 | 1104.64 | G300E | 0 | 0
74 | Story10 | C40 | 32 MPa RC Column (90 cm x 90 cm) | Column | 32MPa | Concrete Rectangular | 900 | 900 | 8100 | 3025 | 2.45 | 5994.5 | G300E | 141269516.67 | 1108.45 | G300E | 0 | 0
75 | Story10 | C41 | 32 MPa RC Column (90 cm x 90 cm) | Column | 32MPa | Concrete Rectangular | 900 | 900 | 8100 | 3025 | 2.45 | 5994.5 | G300E | 143566500 | 1126.48 | G300E | 0 | 0
76 | Story10 | C42 | 32 MPa RC Column (90 cm x 90 cm) | Column | 32MPa | Concrete Rectangular | 900 | 900 | 8100 | 3025 | 2.45 | 5994.5 | G300E | 138682335 | 1088.15 | G300E | 0 | 0
77 | Story10 | C43 | 32 MPa RC Column (90 cm x 90 cm) | Column | 32MPa | Concrete Rectangular | 900 | 900 | 8100 | 3025 | 2.45 | 5994.5 | G300E | 140019183.33 | 1098.64 | G300E | 0 | 0
78 | Story10 | C44 | 32 MPa RC Column (90 cm x 90 cm) | Column | 32MPa | Concrete Rectangular | 900 | 900 | 8100 | 3025 | 2.45 | 5994.5 | G300E | 140789550 | 1104.69 | G300E | 0 | 0
79 | Story10 | C45 | 32 MPa RC Column (90 cm x 90 cm) | Column | 32MPa | Concrete Rectangular | 900 | 900 | 8100 | 3025 | 2.45 | 5994.5 | G300E | 140791566.67 | 1104.7 | G300E | 0 | 0
80 | Story10 | C46 | 32 MPa RC Column (90 cm x 90 cm) | Column | 32MPa | Concrete Rectangular | 900 | 900 | 8100 | 3025 | 2.45 | 5994.5 | G300E | 140020191.67 | 1098.65 | G300E | 0 | 0
81 | Story10 | C47 | 32 MPa RC Column (90 cm x 90 cm) | Column | 32MPa | Concrete Rectangular | 900 | 900 | 8100 | 3025 | 2.45 | 5994.5 | G300E | 138681730 | 1088.15 | G300E | 0 | 0
82 | Story10 | C48 | 32 MPa RC Column (90 cm x 90 cm) | Column | 32MPa | Concrete Rectangular | 900 | 900 | 8100 | 3025 | 2.45 | 5994.5 | G300E | 143587675 | 1126.64 | G300E | 0 | 0
83 | Story10 | C5 | 32 MPa RC Column (90 cm x 90 cm) | Column | 32MPa | Concrete Rectangular | 900 | 900 | 8100 | 3025 | 2.45 | 5994.5 | G300E | 140785516.67 | 1104.66 | G300E | 0 | 0
84 | Story10 | C6 | 32 MPa RC Column (90 cm x 90 cm) | Column | 32MPa | Concrete Rectangular | 900 | 900 | 8100 | 3025 | 2.45 | 5994.5 | G300E | 140016158.33 | 1098.62 | G300E | 0 | 0
85 | Story10 | C7 | 32 MPa RC Column (90 cm x 90 cm) | Column | 32MPa | Concrete Rectangular | 900 | 900 | 8100 | 3025 | 2.45 | 5994.5 | G300E | 138680520 | 1088.14 | G300E | 0 | 0
86 | Story10 | C8 | 32 MPa RC Column (90 cm x 90 cm) | Column | 32MPa | Concrete Rectangular | 900 | 900 | 8100 | 3025 | 2.45 | 5994.5 | G300E | 143567508.33 | 1126.48 | G300E | 0 | 0
87 | Story10 | C9 | 32 MPa RC Column (90 cm x 90 cm) | Column | 32MPa | Concrete Rectangular | 900 | 900 | 8100 | 3025 | 2.45 | 5994.5 | G300E | 141208008.33 | 1107.97 | G300E | 0 | 0
88 | Story11 | C1 | 32 MPa RC Column (87.5 cm x 87.5 cm) | Column | 32MPa | Concrete Rectangular | 875 | 875 | 7656.3 | 2975 | 2.28 | 5572.44 | G300E | 151917383.33 | 1192 | G300E | 0 | 0
89 | Story11 | C10 | 32 MPa RC Column (87.5 cm x 87.5 cm) | Column | 32MPa | Concrete Rectangular | 875 | 875 | 7656.3 | 2975 | 2.28 | 5572.44 | G300E | 171804266.67 | 1348.04 | G300E | 0 | 0
90 | Story11 | C11 | 32 MPa RC Column (87.5 cm x 87.5 cm) | Column | 32MPa | Concrete Rectangular | 875 | 875 | 7656.3 | 2975 | 2.28 | 5572.44 | G300E | 177492466.67 | 1392.67 | G300E | 0 | 0
91 | Story11 | C12 | 32 MPa RC Column (87.5 cm x 87.5 cm) | Column | 32MPa | Concrete Rectangular | 875 | 875 | 7656.3 | 2975 | 2.28 | 5572.44 | G300E | 170692608.33 | 1339.32 | G300E | 0 | 0
92 | Story11 | C13 | 32 MPa RC Column (87.5 cm x 87.5 cm) | Column | 32MPa | Concrete Rectangular | 875 | 875 | 7656.3 | 2975 | 2.28 | 5572.44 | G300E | 170689633.33 | 1339.29 | G300E | 0 | 0
93 | Story11 | C14 | 32 MPa RC Column (87.5 cm x 87.5 cm) | Column | 32MPa | Concrete Rectangular | 875 | 875 | 7656.3 | 2975 | 2.28 | 5572.44 | G300E | 177486516.67 | 1392.63 | G300E | 0 | 0
94 | Story11 | C15 | 32 MPa RC Column (87.5 cm x 87.5 cm) | Column | 32MPa | Concrete Rectangular | 875 | 875 | 7656.3 | 2975 | 2.28 | 5572.44 | G300E | 171801291.67 | 1348.02 | G300E | 0 | 0
95 | Story11 | C16 | 32 MPa RC Column (87.5 cm x 87.5 cm) | Column | 32MPa | Concrete Rectangular | 875 | 875 | 7656.3 | 2975 | 2.28 | 5572.44 | G300E | 146329341.67 | 1148.15 | G300E | 0 | 0
96 | Story11 | C17 | 32 MPa RC Column (87.5 cm x 87.5 cm) | Column | 32MPa | Concrete Rectangular | 875 | 875 | 7656.3 | 2975 | 2.28 | 5572.44 | G300E | 144527483.33 | 1134.02 | G300E | 0 | 0
97 | Story11 | C18 | 32 MPa RC Column (87.5 cm x 87.5 cm) | Column | 32MPa | Concrete Rectangular | 875 | 875 | 7656.3 | 2975 | 2.28 | 5572.44 | G300E | 162892158.33 | 1278.11 | G300E | 0 | 0
98 | Story11 | C19 | 32 MPa RC Column (87.5 cm x 87.5 cm) | Column | 32MPa | Concrete Rectangular | 875 | 875 | 7656.3 | 2975 | 2.28 | 5572.44 | G300E | 139424366.67 | 1093.98 | G300E | 0 | 0
99 | Story11 | C2 | 32 MPa RC Column (87.5 cm x 87.5 cm) | Column | 32MPa | Concrete Rectangular | 875 | 875 | 7656.3 | 2975 | 2.28 | 5572.44 | G300E | 143418800 | 1125.32 | G300E | 0 | 0
100 | Story11 | C22 | 32 MPa RC Column (87.5 cm x 87.5 cm) | Column | 32MPa | Concrete Rectangular | 875 | 875 | 7656.3 | 2975 | 2.28 | 5572.44 | G300E | 139393625 | 1093.73 | G300E | 0 | 0
101 | Story11 | C23 | 32 MPa RC Column (87.5 cm x 87.5 cm) | Column | 32MPa | Concrete Rectangular | 875 | 875 | 7656.3 | 2975 | 2.28 | 5572.44 | G300E | 162869350 | 1277.93 | G300E | 0 | 0
102 | Story11 | C24 | 32 MPa RC Column (87.5 cm x 87.5 cm) | Column | 32MPa | Concrete Rectangular | 875 | 875 | 7656.3 | 2975 | 2.28 | 5572.44 | G300E | 144546325 | 1134.16 | G300E | 0 | 0
103 | Story11 | C25 | 32 MPa RC Column (87.5 cm x 87.5 cm) | Column | 32MPa | Concrete Rectangular | 875 | 875 | 7656.3 | 2975 | 2.28 | 5572.44 | G300E | 144536408.33 | 1134.09 | G300E | 0 | 0
104 | Story11 | C26 | 32 MPa RC Column (87.5 cm x 87.5 cm) | Column | 32MPa | Concrete Rectangular | 875 | 875 | 7656.3 | 2975 | 2.28 | 5572.44 | G300E | 162894141.67 | 1278.13 | G300E | 0 | 0
105 | Story11 | C27 | 32 MPa RC Column (87.5 cm x 87.5 cm) | Column | 32MPa | Concrete Rectangular | 875 | 875 | 7656.3 | 2975 | 2.28 | 5572.44 | G300E | 139424366.67 | 1093.98 | G300E | 0 | 0
106 | Story11 | C3 | 32 MPa RC Column (87.5 cm x 87.5 cm) | Column | 32MPa | Concrete Rectangular | 875 | 875 | 7656.3 | 2975 | 2.28 | 5572.44 | G300E | 145137358.33 | 1138.8 | G300E | 0 | 0
107 | Story11 | C30 | 32 MPa RC Column (87.5 cm x 87.5 cm) | Column | 32MPa | Concrete Rectangular | 875 | 875 | 7656.3 | 2975 | 2.28 | 5572.44 | G300E | 139477916.67 | 1094.4 | G300E | 0 | 0
108 | Story11 | C31 | 32 MPa RC Column (87.5 cm x 87.5 cm) | Column | 32MPa | Concrete Rectangular | 875 | 875 | 7656.3 | 2975 | 2.28 | 5572.44 | G300E | 162846541.67 | 1277.75 | G300E | 0 | 0
109 | Story11 | C32 | 32 MPa RC Column (87.5 cm x 87.5 cm) | Column | 32MPa | Concrete Rectangular | 875 | 875 | 7656.3 | 2975 | 2.28 | 5572.44 | G300E | 144529466.67 | 1134.03 | G300E | 0 | 0
110 | Story11 | C33 | 32 MPa RC Column (87.5 cm x 87.5 cm) | Column | 32MPa | Concrete Rectangular | 875 | 875 | 7656.3 | 2975 | 2.28 | 5572.44 | G300E | 146326366.67 | 1148.13 | G300E | 0 | 0
111 | Story11 | C34 | 32 MPa RC Column (87.5 cm x 87.5 cm) | Column | 32MPa | Concrete Rectangular | 875 | 875 | 7656.3 | 2975 | 2.28 | 5572.44 | G300E | 171804266.67 | 1348.04 | G300E | 0 | 0
112 | Story11 | C35 | 32 MPa RC Column (87.5 cm x 87.5 cm) | Column | 32MPa | Concrete Rectangular | 875 | 875 | 7656.3 | 2975 | 2.28 | 5572.44 | G300E | 177486516.67 | 1392.63 | G300E | 0 | 0
113 | Story11 | C36 | 32 MPa RC Column (87.5 cm x 87.5 cm) | Column | 32MPa | Concrete Rectangular | 875 | 875 | 7656.3 | 2975 | 2.28 | 5572.44 | G300E | 170674758.33 | 1339.18 | G300E | 0 | 0
114 | Story11 | C37 | 32 MPa RC Column (87.5 cm x 87.5 cm) | Column | 32MPa | Concrete Rectangular | 875 | 875 | 7656.3 | 2975 | 2.28 | 5572.44 | G300E | 170636083.33 | 1338.87 | G300E | 0 | 0
115 | Story11 | C38 | 32 MPa RC Column (87.5 cm x 87.5 cm) | Column | 32MPa | Concrete Rectangular | 875 | 875 | 7656.3 | 2975 | 2.28 | 5572.44 | G300E | 177398258.33 | 1391.93 | G300E | 0 | 0
116 | Story11 | C39 | 32 MPa RC Column (87.5 cm x 87.5 cm) | Column | 32MPa | Concrete Rectangular | 875 | 875 | 7656.3 | 2975 | 2.28 | 5572.44 | G300E | 171815175 | 1348.13 | G300E | 0 | 0
117 | Story11 | C4 | 32 MPa RC Column (87.5 cm x 87.5 cm) | Column | 32MPa | Concrete Rectangular | 875 | 875 | 7656.3 | 2975 | 2.28 | 5572.44 | G300E | 142652440 | 1119.3 | G300E | 0 | 0
118 | Story11 | C40 | 32 MPa RC Column (87.5 cm x 87.5 cm) | Column | 32MPa | Concrete Rectangular | 875 | 875 | 7656.3 | 2975 | 2.28 | 5572.44 | G300E | 146360083.33 | 1148.4 | G300E | 0 | 0
119 | Story11 | C41 | 32 MPa RC Column (87.5 cm x 87.5 cm) | Column | 32MPa | Concrete Rectangular | 875 | 875 | 7656.3 | 2975 | 2.28 | 5572.44 | G300E | 151926308.33 | 1192.07 | G300E | 0 | 0
120 | Story11 | C42 | 32 MPa RC Column (87.5 cm x 87.5 cm) | Column | 32MPa | Concrete Rectangular | 875 | 875 | 7656.3 | 2975 | 2.28 | 5572.44 | G300E | 143428716.67 | 1125.39 | G300E | 0 | 0
121 | Story11 | C43 | 32 MPa RC Column (87.5 cm x 87.5 cm) | Column | 32MPa | Concrete Rectangular | 875 | 875 | 7656.3 | 2975 | 2.28 | 5572.44 | G300E | 145143308.33 | 1138.85 | G300E | 0 | 0
122 | Story11 | C44 | 32 MPa RC Column (87.5 cm x 87.5 cm) | Column | 32MPa | Concrete Rectangular | 875 | 875 | 7656.3 | 2975 | 2.28 | 5572.44 | G300E | 142652440 | 1119.3 | G300E | 0 | 0
123 | Story11 | C45 | 32 MPa RC Column (87.5 cm x 87.5 cm) | Column | 32MPa | Concrete Rectangular | 875 | 875 | 7656.3 | 2975 | 2.28 | 5572.44 | G300E | 142661960 | 1119.38 | G300E | 0 | 0
124 | Story11 | C46 | 32 MPa RC Column (87.5 cm x 87.5 cm) | Column | 32MPa | Concrete Rectangular | 875 | 875 | 7656.3 | 2975 | 2.28 | 5572.44 | G300E | 145145291.67 | 1138.86 | G300E | 0 | 0
125 | Story11 | C47 | 32 MPa RC Column (87.5 cm x 87.5 cm) | Column | 32MPa | Concrete Rectangular | 875 | 875 | 7656.3 | 2975 | 2.28 | 5572.44 | G300E | 143439625 | 1125.48 | G300E | 0 | 0
126 | Story11 | C48 | 32 MPa RC Column (87.5 cm x 87.5 cm) | Column | 32MPa | Concrete Rectangular | 875 | 875 | 7656.3 | 2975 | 2.28 | 5572.44 | G300E | 151941183.33 | 1192.19 | G300E | 0 | 0
127 | Story11 | C5 | 32 MPa RC Column (87.5 cm x 87.5 cm) | Column | 32MPa | Concrete Rectangular | 875 | 875 | 7656.3 | 2975 | 2.28 | 5572.44 | G300E | 142648870 | 1119.28 | G300E | 0 | 0
128 | Story11 | C6 | 32 MPa RC Column (87.5 cm x 87.5 cm) | Column | 32MPa | Concrete Rectangular | 875 | 875 | 7656.3 | 2975 | 2.28 | 5572.44 | G300E | 145140333.33 | 1138.82 | G300E | 0 | 0
129 | Story11 | C7 | 32 MPa RC Column (87.5 cm x 87.5 cm) | Column | 32MPa | Concrete Rectangular | 875 | 875 | 7656.3 | 2975 | 2.28 | 5572.44 | G300E | 143428716.67 | 1125.39 | G300E | 0 | 0
130 | Story11 | C8 | 32 MPa RC Column (87.5 cm x 87.5 cm) | Column | 32MPa | Concrete Rectangular | 875 | 875 | 7656.3 | 2975 | 2.28 | 5572.44 | G300E | 151926308.33 | 1192.07 | G300E | 0 | 0
131 | Story11 | C9 | 32 MPa RC Column (87.5 cm x 87.5 cm) | Column | 32MPa | Concrete Rectangular | 875 | 875 | 7656.3 | 2975 | 2.28 | 5572.44 | G300E | 146323391.67 | 1148.11 | G300E | 0 | 0
132 | Story11 | D17 | 32 MPa RC Column (115 cm x 115 cm) | Column | 32MPa | Concrete Rectangular | 1150 | 1150 | 13225 | 24258.8 | 32.08 | 78488.72 | G300E | 1996763391.38 | 15667.35 | G300E | 0 | 0
133 | Story11 | D18 | 32 MPa RC Column (115 cm x 115 cm) | Column | 32MPa | Concrete Rectangular | 1150 | 1150 | 13225 | 25104.8 | 33.2 | 81225.93 | G300E | 2106985194.07 | 16532.19 | G300E | 0 | 0
134 | Story11 | D19 | 32 MPa RC Column (115 cm x 115 cm) | Column | 32MPa | Concrete Rectangular | 1150 | 1150 | 13225 | 24258.8 | 32.08 | 78488.72 | G300E | 2002204101.13 | 15710.04 | G300E | 0 | 0
135 | Story11 | D20 | 32 MPa RC Column (115 cm x 115 cm) | Column | 32MPa | Concrete Rectangular | 1150 | 1150 | 13225 | 24258.8 | 32.08 | 78488.72 | G300E | 2002218925.96 | 15710.15 | G300E | 0 | 0
136 | Story11 | D21 | 32 MPa RC Column (115 cm x 115 cm) | Column | 32MPa | Concrete Rectangular | 1150 | 1150 | 13225 | 24258.8 | 32.08 | 78488.72 | G300E | 1996825386.09 | 15667.83 | G300E | 0 | 0
137 | Story11 | D22 | 32 MPa RC Column (115 cm x 115 cm) | Column | 32MPa | Concrete Rectangular | 1150 | 1150 | 13225 | 25104.8 | 33.2 | 81225.93 | G300E | 2107083521.2 | 16532.96 | G300E | 0 | 0
138 | Story11 | D23 | 32 MPa RC Column (115 cm x 115 cm) | Column | 32MPa | Concrete Rectangular | 1150 | 1150 | 13225 | 25104.8 | 33.2 | 81225.93 | G300E | 2076382442.87 | 16292.07 | G300E | 0 | 0
139 | Story11 | D24 | 32 MPa RC Column (115 cm x 115 cm) | Column | 32MPa | Concrete Rectangular | 1150 | 1150 | 13225 | 25104.8 | 33.2 | 81225.93 | G300E | 2076407547.67 | 16292.26 | G300E | 0 | 0
140 | Story11 | D25 | 32 MPa RC Column (115 cm x 115 cm) | Column | 32MPa | Concrete Rectangular | 1150 | 1150 | 13225 | 25104.8 | 33.2 | 81225.93 | G300E | 2076397087.33 | 16292.18 | G300E | 0 | 0
141 | Story11 | D26 | 32 MPa RC Column (115 cm x 115 cm) | Column | 32MPa | Concrete Rectangular | 1150 | 1150 | 13225 | 25104.8 | 33.2 | 81225.93 | G300E | 2076612570.2 | 16293.87 | G300E | 0 | 0
142 | Story11 | D27 | 32 MPa RC Column (115 cm x 115 cm) | Column | 32MPa | Concrete Rectangular | 1150 | 1150 | 13225 | 25104.8 | 33.2 | 81225.93 | G300E | 2107008206.8 | 16532.37 | G300E | 0 | 0
143 | Story11 | D28 | 32 MPa RC Column (115 cm x 115 cm) | Column | 32MPa | Concrete Rectangular | 1150 | 1150 | 13225 | 24258.8 | 32.08 | 78488.72 | G300E | 1996899510.2 | 15668.41 | G300E | 0 | 0
144 | Story11 | D29 | 32 MPa RC Column (115 cm x 115 cm) | Column | 32MPa | Concrete Rectangular | 1150 | 1150 | 13225 | 24258.8 | 32.08 | 78488.72 | G300E | 2002201405.71 | 15710.02 | G300E | 0 | 0
145 | Story11 | D30 | 32 MPa RC Column (115 cm x 115 cm) | Column | 32MPa | Concrete Rectangular | 1150 | 1150 | 13225 | 24258.8 | 32.08 | 78488.72 | G300E | 2002352349.36 | 15711.2 | G300E | 0 | 0
146 | Story11 | D31 | 32 MPa RC Column (115 cm x 115 cm) | Column | 32MPa | Concrete Rectangular | 1150 | 1150 | 13225 | 25104.8 | 33.2 | 81225.93 | G300E | 2107478921.8 | 16536.06 | G300E | 0 | 0
147 | Story11 | D32 | 32 MPa RC Column (115 cm x 115 cm) | Column | 32MPa | Concrete Rectangular | 1150 | 1150 | 13225 | 24258.8 | 32.08 | 78488.72 | G300E | 1996623229.42 | 15666.25 | G300E | 0 | 0
148 | Story12 | C1 | 32 MPa RC Column (87.5 cm x 87.5 cm) | Column | 32MPa | Concrete Rectangular | 875 | 875 | 7656.3 | 2975 | 2.28 | 5572.44 | G300E | 136384908.33 | 1070.13 | G300E | 0 | 0
149 | Story12 | C10 | 32 MPa RC Column (87.5 cm x 87.5 cm) | Column | 32MPa | Concrete Rectangular | 875 | 875 | 7656.3 | 2975 | 2.28 | 5572.44 | G300E | 163164866.67 | 1280.25 | G300E | 0 | 0
150 | Story12 | C11 | 32 MPa RC Column (87.5 cm x 87.5 cm) | Column | 32MPa | Concrete Rectangular | 875 | 875 | 7656.3 | 2975 | 2.28 | 5572.44 | G300E | 168910583.33 | 1325.34 | G300E | 0 | 0
151 | Story12 | C12 | 32 MPa RC Column (87.5 cm x 87.5 cm) | Column | 32MPa | Concrete Rectangular | 875 | 875 | 7656.3 | 2975 | 2.28 | 5572.44 | G300E | 161895533.33 | 1270.29 | G300E | 0 | 0
152 | Story12 | C13 | 32 MPa RC Column (87.5 cm x 87.5 cm) | Column | 32MPa | Concrete Rectangular | 875 | 875 | 7656.3 | 2975 | 2.28 | 5572.44 | G300E | 161892558.33 | 1270.27 | G300E | 0 | 0
153 | Story12 | C14 | 32 MPa RC Column (87.5 cm x 87.5 cm) | Column | 32MPa | Concrete Rectangular | 875 | 875 | 7656.3 | 2975 | 2.28 | 5572.44 | G300E | 168904633.33 | 1325.29 | G300E | 0 | 0
154 | Story12 | C15 | 32 MPa RC Column (87.5 cm x 87.5 cm) | Column | 32MPa | Concrete Rectangular | 875 | 875 | 7656.3 | 2975 | 2.28 | 5572.44 | G300E | 163161891.67 | 1280.23 | G300E | 0 | 0
155 | Story12 | C16 | 32 MPa RC Column (87.5 cm x 87.5 cm) | Column | 32MPa | Concrete Rectangular | 875 | 875 | 7656.3 | 2975 | 2.28 | 5572.44 | G300E | 138432700 | 1086.19 | G300E | 0 | 0
156 | Story12 | C17 | 32 MPa RC Column (87.5 cm x 87.5 cm) | Column | 32MPa | Concrete Rectangular | 875 | 875 | 7656.3 | 2975 | 2.28 | 5572.44 | G300E | 138152058.33 | 1083.99 | G300E | 0 | 0
157 | Story12 | C18 | 32 MPa RC Column (87.5 cm x 87.5 cm) | Column | 32MPa | Concrete Rectangular | 875 | 875 | 7656.3 | 2975 | 2.28 | 5572.44 | G300E | 154116900 | 1209.26 | G300E | 0 | 0
158 | Story12 | C19 | 32 MPa RC Column (87.5 cm x 87.5 cm) | Column | 32MPa | Concrete Rectangular | 875 | 875 | 7656.3 | 2975 | 2.28 | 5572.44 | G300E | 130824633.33 | 1026.5 | G300E | 0 | 0
159 | Story12 | C2 | 32 MPa RC Column (87.5 cm x 87.5 cm) | Column | 32MPa | Concrete Rectangular | 875 | 875 | 7656.3 | 2975 | 2.28 | 5572.44 | G300E | 136594150 | 1071.77 | G300E | 0 | 0
160 | Story12 | C22 | 32 MPa RC Column (87.5 cm x 87.5 cm) | Column | 32MPa | Concrete Rectangular | 875 | 875 | 7656.3 | 2975 | 2.28 | 5572.44 | G300E | 130802816.67 | 1026.33 | G300E | 0 | 0
161 | Story12 | C23 | 32 MPa RC Column (87.5 cm x 87.5 cm) | Column | 32MPa | Concrete Rectangular | 875 | 875 | 7656.3 | 2975 | 2.28 | 5572.44 | G300E | 154094091.67 | 1209.08 | G300E | 0 | 0
162 | Story12 | C24 | 32 MPa RC Column (87.5 cm x 87.5 cm) | Column | 32MPa | Concrete Rectangular | 875 | 875 | 7656.3 | 2975 | 2.28 | 5572.44 | G300E | 138170900 | 1084.14 | G300E | 0 | 0
163 | Story12 | C25 | 32 MPa RC Column (87.5 cm x 87.5 cm) | Column | 32MPa | Concrete Rectangular | 875 | 875 | 7656.3 | 2975 | 2.28 | 5572.44 | G300E | 138161975 | 1084.07 | G300E | 0 | 0
164 | Story12 | C26 | 32 MPa RC Column (87.5 cm x 87.5 cm) | Column | 32MPa | Concrete Rectangular | 875 | 875 | 7656.3 | 2975 | 2.28 | 5572.44 | G300E | 154117891.67 | 1209.27 | G300E | 0 | 0
165 | Story12 | C27 | 32 MPa RC Column (87.5 cm x 87.5 cm) | Column | 32MPa | Concrete Rectangular | 875 | 875 | 7656.3 | 2975 | 2.28 | 5572.44 | G300E | 130826616.67 | 1026.51 | G300E | 0 | 0
166 | Story12 | C3 | 32 MPa RC Column (87.5 cm x 87.5 cm) | Column | 32MPa | Concrete Rectangular | 875 | 875 | 7656.3 | 2975 | 2.28 | 5572.44 | G300E | 138148091.67 | 1083.96 | G300E | 0 | 0
167 | Story12 | C30 | 32 MPa RC Column (87.5 cm x 87.5 cm) | Column | 32MPa | Concrete Rectangular | 875 | 875 | 7656.3 | 2975 | 2.28 | 5572.44 | G300E | 130863308.33 | 1026.8 | G300E | 0 | 0
168 | Story12 | C31 | 32 MPa RC Column (87.5 cm x 87.5 cm) | Column | 32MPa | Concrete Rectangular | 875 | 875 | 7656.3 | 2975 | 2.28 | 5572.44 | G300E | 154074258.33 | 1208.92 | G300E | 0 | 0
169 | Story12 | C32 | 32 MPa RC Column (87.5 cm x 87.5 cm) | Column | 32MPa | Concrete Rectangular | 875 | 875 | 7656.3 | 2975 | 2.28 | 5572.44 | G300E | 138164950 | 1084.09 | G300E | 0 | 0
170 | Story12 | C33 | 32 MPa RC Column (87.5 cm x 87.5 cm) | Column | 32MPa | Concrete Rectangular | 875 | 875 | 7656.3 | 2975 | 2.28 | 5572.44 | G300E | 138429725 | 1086.17 | G300E | 0 | 0
171 | Story12 | C34 | 32 MPa RC Column (87.5 cm x 87.5 cm) | Column | 32MPa | Concrete Rectangular | 875 | 875 | 7656.3 | 2975 | 2.28 | 5572.44 | G300E | 163164866.67 | 1280.25 | G300E | 0 | 0
172 | Story12 | C35 | 32 MPa RC Column (87.5 cm x 87.5 cm) | Column | 32MPa | Concrete Rectangular | 875 | 875 | 7656.3 | 2975 | 2.28 | 5572.44 | G300E | 168906616.67 | 1325.3 | G300E | 0 | 0
173 | Story12 | C36 | 32 MPa RC Column (87.5 cm x 87.5 cm) | Column | 32MPa | Concrete Rectangular | 875 | 875 | 7656.3 | 2975 | 2.28 | 5572.44 | G300E | 161877683.33 | 1270.15 | G300E | 0 | 0
174 | Story12 | C37 | 32 MPa RC Column (87.5 cm x 87.5 cm) | Column | 32MPa | Concrete Rectangular | 875 | 875 | 7656.3 | 2975 | 2.28 | 5572.44 | G300E | 161839008.33 | 1269.85 | G300E | 0 | 0
175 | Story12 | C38 | 32 MPa RC Column (87.5 cm x 87.5 cm) | Column | 32MPa | Concrete Rectangular | 875 | 875 | 7656.3 | 2975 | 2.28 | 5572.44 | G300E | 168820341.67 | 1324.63 | G300E | 0 | 0
176 | Story12 | C39 | 32 MPa RC Column (87.5 cm x 87.5 cm) | Column | 32MPa | Concrete Rectangular | 875 | 875 | 7656.3 | 2975 | 2.28 | 5572.44 | G300E | 163178750 | 1280.36 | G300E | 0 | 0
177 | Story12 | C4 | 32 MPa RC Column (87.5 cm x 87.5 cm) | Column | 32MPa | Concrete Rectangular | 875 | 875 | 7656.3 | 2975 | 2.28 | 5572.44 | G300E | 137098710 | 1075.73 | G300E | 0 | 0
178 | Story12 | C40 | 32 MPa RC Column (87.5 cm x 87.5 cm) | Column | 32MPa | Concrete Rectangular | 875 | 875 | 7656.3 | 2975 | 2.28 | 5572.44 | G300E | 138434683.33 | 1086.21 | G300E | 0 | 0
179 | Story12 | C41 | 32 MPa RC Column (87.5 cm x 87.5 cm) | Column | 32MPa | Concrete Rectangular | 875 | 875 | 7656.3 | 2975 | 2.28 | 5572.44 | G300E | 136390858.33 | 1070.17 | G300E | 0 | 0
180 | Story12 | C42 | 32 MPa RC Column (87.5 cm x 87.5 cm) | Column | 32MPa | Concrete Rectangular | 875 | 875 | 7656.3 | 2975 | 2.28 | 5572.44 | G300E | 136603075 | 1071.84 | G300E | 0 | 0
181 | Story12 | C43 | 32 MPa RC Column (87.5 cm x 87.5 cm) | Column | 32MPa | Concrete Rectangular | 875 | 875 | 7656.3 | 2975 | 2.28 | 5572.44 | G300E | 138154041.67 | 1084.01 | G300E | 0 | 0
182 | Story12 | C44 | 32 MPa RC Column (87.5 cm x 87.5 cm) | Column | 32MPa | Concrete Rectangular | 875 | 875 | 7656.3 | 2975 | 2.28 | 5572.44 | G300E | 137098710 | 1075.73 | G300E | 0 | 0
183 | Story12 | C45 | 32 MPa RC Column (87.5 cm x 87.5 cm) | Column | 32MPa | Concrete Rectangular | 875 | 875 | 7656.3 | 2975 | 2.28 | 5572.44 | G300E | 137105255 | 1075.78 | G300E | 0 | 0
184 | Story12 | C46 | 32 MPa RC Column (87.5 cm x 87.5 cm) | Column | 32MPa | Concrete Rectangular | 875 | 875 | 7656.3 | 2975 | 2.28 | 5572.44 | G300E | 138159991.67 | 1084.05 | G300E | 0 | 0
185 | Story12 | C47 | 32 MPa RC Column (87.5 cm x 87.5 cm) | Column | 32MPa | Concrete Rectangular | 875 | 875 | 7656.3 | 2975 | 2.28 | 5572.44 | G300E | 136611008.33 | 1071.9 | G300E | 0 | 0
186 | Story12 | C48 | 32 MPa RC Column (87.5 cm x 87.5 cm) | Column | 32MPa | Concrete Rectangular | 875 | 875 | 7656.3 | 2975 | 2.28 | 5572.44 | G300E | 136381933.33 | 1070.1 | G300E | 0 | 0
187 | Story12 | C5 | 32 MPa RC Column (87.5 cm x 87.5 cm) | Column | 32MPa | Concrete Rectangular | 875 | 875 | 7656.3 | 2975 | 2.28 | 5572.44 | G300E | 137095735 | 1075.7 | G300E | 0 | 0
188 | Story12 | C6 | 32 MPa RC Column (87.5 cm x 87.5 cm) | Column | 32MPa | Concrete Rectangular | 875 | 875 | 7656.3 | 2975 | 2.28 | 5572.44 | G300E | 138151066.67 | 1083.98 | G300E | 0 | 0
189 | Story12 | C7 | 32 MPa RC Column (87.5 cm x 87.5 cm) | Column | 32MPa | Concrete Rectangular | 875 | 875 | 7656.3 | 2975 | 2.28 | 5572.44 | G300E | 136602083.33 | 1071.83 | G300E | 0 | 0
190 | Story12 | C8 | 32 MPa RC Column (87.5 cm x 87.5 cm) | Column | 32MPa | Concrete Rectangular | 875 | 875 | 7656.3 | 2975 | 2.28 | 5572.44 | G300E | 136391850 | 1070.18 | G300E | 0 | 0
191 | Story12 | C9 | 32 MPa RC Column (87.5 cm x 87.5 cm) | Column | 32MPa | Concrete Rectangular | 875 | 875 | 7656.3 | 2975 | 2.28 | 5572.44 | G300E | 138426750 | 1086.15 | G300E | 0 | 0
192 | Story13 | C1 | 32 MPa RC Column (87.5 cm x 87.5 cm) | Column | 32MPa | Concrete Rectangular | 875 | 875 | 7656.3 | 2950 | 2.26 | 5525.61 | G300E | 133395066.67 | 1046.67 | G300E | 0 | 0
193 | Story13 | C10 | 32 MPa RC Column (87.5 cm x 87.5 cm) | Column | 32MPa | Concrete Rectangular | 875 | 875 | 7656.3 | 2950 | 2.26 | 5525.61 | G300E | 153181700 | 1201.92 | G300E | 0 | 0
194 | Story13 | C11 | 32 MPa RC Column (87.5 cm x 87.5 cm) | Column | 32MPa | Concrete Rectangular | 875 | 875 | 7656.3 | 2950 | 2.26 | 5525.61 | G300E | 158685416.67 | 1245.1 | G300E | 0 | 0
195 | Story13 | C12 | 32 MPa RC Column (87.5 cm x 87.5 cm) | Column | 32MPa | Concrete Rectangular | 875 | 875 | 7656.3 | 2950 | 2.26 | 5525.61 | G300E | 151468733.33 | 1188.48 | G300E | 0 | 0
196 | Story13 | C13 | 32 MPa RC Column (87.5 cm x 87.5 cm) | Column | 32MPa | Concrete Rectangular | 875 | 875 | 7656.3 | 2950 | 2.26 | 5525.61 | G300E | 151464800 | 1188.45 | G300E | 0 | 0
197 | Story13 | C14 | 32 MPa RC Column (87.5 cm x 87.5 cm) | Column | 32MPa | Concrete Rectangular | 875 | 875 | 7656.3 | 2950 | 2.26 | 5525.61 | G300E | 158678533.33 | 1245.05 | G300E | 0 | 0
198 | Story13 | C15 | 32 MPa RC Column (87.5 cm x 87.5 cm) | Column | 32MPa | Concrete Rectangular | 875 | 875 | 7656.3 | 2950 | 2.26 | 5525.61 | G300E | 153178750 | 1201.9 | G300E | 0 | 0
199 | Story13 | C16 | 32 MPa RC Column (87.5 cm x 87.5 cm) | Column | 32MPa | Concrete Rectangular | 875 | 875 | 7656.3 | 2950 | 2.26 | 5525.61 | G300E | 131545416.67 | 1032.15 | G300E | 0 | 0
200 | Story13 | C17 | 32 MPa RC Column (87.5 cm x 87.5 cm) | Column | 32MPa | Concrete Rectangular | 875 | 875 | 7656.3 | 2950 | 2.26 | 5525.61 | G300E | 131300566.67 | 1030.23 | G300E | 0 | 0
201 | Story13 | C18 | 32 MPa RC Column (87.5 cm x 87.5 cm) | Column | 32MPa | Concrete Rectangular | 875 | 875 | 7656.3 | 2950 | 2.26 | 5525.61 | G300E | 145080016.67 | 1138.35 | G300E | 0 | 0
202 | Story13 | C19 | 32 MPa RC Column (87.5 cm x 87.5 cm) | Column | 32MPa | Concrete Rectangular | 875 | 875 | 7656.3 | 2950 | 2.26 | 5525.61 | G300E | 121246966.67 | 951.35 | G300E | 0 | 0
203 | Story13 | C2 | 32 MPa RC Column (87.5 cm x 87.5 cm) | Column | 32MPa | Concrete Rectangular | 875 | 875 | 7656.3 | 2950 | 2.26 | 5525.61 | G300E | 131770600 | 1033.92 | G300E | 0 | 0
204 | Story13 | C22 | 32 MPa RC Column (87.5 cm x 87.5 cm) | Column | 32MPa | Concrete Rectangular | 875 | 875 | 7656.3 | 2950 | 2.26 | 5525.61 | G300E | 121226316.67 | 951.19 | G300E | 0 | 0
205 | Story13 | C23 | 32 MPa RC Column (87.5 cm x 87.5 cm) | Column | 32MPa | Concrete Rectangular | 875 | 875 | 7656.3 | 2950 | 2.26 | 5525.61 | G300E | 145733933.33 | 1143.48 | G300E | 0 | 0
206 | Story13 | C24 | 32 MPa RC Column (87.5 cm x 87.5 cm) | Column | 32MPa | Concrete Rectangular | 875 | 875 | 7656.3 | 2950 | 2.26 | 5525.61 | G300E | 131299583.33 | 1030.23 | G300E | 0 | 0
207 | Story13 | C25 | 32 MPa RC Column (87.5 cm x 87.5 cm) | Column | 32MPa | Concrete Rectangular | 875 | 875 | 7656.3 | 2950 | 2.26 | 5525.61 | G300E | 131298600 | 1030.22 | G300E | 0 | 0
208 | Story13 | C26 | 32 MPa RC Column (87.5 cm x 87.5 cm) | Column | 32MPa | Concrete Rectangular | 875 | 875 | 7656.3 | 2950 | 2.26 | 5525.61 | G300E | 144954150 | 1137.36 | G300E | 0 | 0
209 | Story13 | C27 | 32 MPa RC Column (87.5 cm x 87.5 cm) | Column | 32MPa | Concrete Rectangular | 875 | 875 | 7656.3 | 2950 | 2.26 | 5525.61 | G300E | 121248933.33 | 951.36 | G300E | 0 | 0
210 | Story13 | C3 | 32 MPa RC Column (87.5 cm x 87.5 cm) | Column | 32MPa | Concrete Rectangular | 875 | 875 | 7656.3 | 2950 | 2.26 | 5525.61 | G300E | 131154050 | 1029.08 | G300E | 0 | 0
211 | Story13 | C30 | 32 MPa RC Column (87.5 cm x 87.5 cm) | Column | 32MPa | Concrete Rectangular | 875 | 875 | 7656.3 | 2950 | 2.26 | 5525.61 | G300E | 121279416.67 | 951.6 | G300E | 0 | 0
212 | Story13 | C31 | 32 MPa RC Column (87.5 cm x 87.5 cm) | Column | 32MPa | Concrete Rectangular | 875 | 875 | 7656.3 | 2950 | 2.26 | 5525.61 | G300E | 143517500 | 1126.09 | G300E | 0 | 0
213 | Story13 | C32 | 32 MPa RC Column (87.5 cm x 87.5 cm) | Column | 32MPa | Concrete Rectangular | 875 | 875 | 7656.3 | 2950 | 2.26 | 5525.61 | G300E | 131295650 | 1030.19 | G300E | 0 | 0
214 | Story13 | C33 | 32 MPa RC Column (87.5 cm x 87.5 cm) | Column | 32MPa | Concrete Rectangular | 875 | 875 | 7656.3 | 2950 | 2.26 | 5525.61 | G300E | 131541483.33 | 1032.12 | G300E | 0 | 0
215 | Story13 | C34 | 32 MPa RC Column (87.5 cm x 87.5 cm) | Column | 32MPa | Concrete Rectangular | 875 | 875 | 7656.3 | 2950 | 2.26 | 5525.61 | G300E | 153181700 | 1201.92 | G300E | 0 | 0
216 | Story13 | C35 | 32 MPa RC Column (87.5 cm x 87.5 cm) | Column | 32MPa | Concrete Rectangular | 875 | 875 | 7656.3 | 2950 | 2.26 | 5525.61 | G300E | 158680500 | 1245.07 | G300E | 0 | 0
217 | Story13 | C36 | 32 MPa RC Column (87.5 cm x 87.5 cm) | Column | 32MPa | Concrete Rectangular | 875 | 875 | 7656.3 | 2950 | 2.26 | 5525.61 | G300E | 151450050 | 1188.33 | G300E | 0 | 0
218 | Story13 | C37 | 32 MPa RC Column (87.5 cm x 87.5 cm) | Column | 32MPa | Concrete Rectangular | 875 | 875 | 7656.3 | 2950 | 2.26 | 5525.61 | G300E | 151409733.33 | 1188.02 | G300E | 0 | 0
219 | Story13 | C38 | 32 MPa RC Column (87.5 cm x 87.5 cm) | Column | 32MPa | Concrete Rectangular | 875 | 875 | 7656.3 | 2950 | 2.26 | 5525.61 | G300E | 158598883.33 | 1244.43 | G300E | 0 | 0
220 | Story13 | C39 | 32 MPa RC Column (87.5 cm x 87.5 cm) | Column | 32MPa | Concrete Rectangular | 875 | 875 | 7656.3 | 2950 | 2.26 | 5525.61 | G300E | 153217100 | 1202.2 | G300E | 0 | 0
221 | Story13 | C4 | 32 MPa RC Column (87.5 cm x 87.5 cm) | Column | 32MPa | Concrete Rectangular | 875 | 875 | 7656.3 | 2950 | 2.26 | 5525.61 | G300E | 132919133.33 | 1042.93 | G300E | 0 | 0
222 | Story13 | C40 | 32 MPa RC Column (87.5 cm x 87.5 cm) | Column | 32MPa | Concrete Rectangular | 875 | 875 | 7656.3 | 2950 | 2.26 | 5525.61 | G300E | 131501166.67 | 1031.81 | G300E | 0 | 0
223 | Story13 | C41 | 32 MPa RC Column (87.5 cm x 87.5 cm) | Column | 32MPa | Concrete Rectangular | 875 | 875 | 7656.3 | 2950 | 2.26 | 5525.61 | G300E | 133400966.67 | 1046.71 | G300E | 0 | 0
224 | Story13 | C42 | 32 MPa RC Column (87.5 cm x 87.5 cm) | Column | 32MPa | Concrete Rectangular | 875 | 875 | 7656.3 | 2950 | 2.26 | 5525.61 | G300E | 131778270 | 1033.98 | G300E | 0 | 0
225 | Story13 | C43 | 32 MPa RC Column (87.5 cm x 87.5 cm) | Column | 32MPa | Concrete Rectangular | 875 | 875 | 7656.3 | 2950 | 2.26 | 5525.61 | G300E | 131157983.33 | 1029.11 | G300E | 0 | 0
226 | Story13 | C44 | 32 MPa RC Column (87.5 cm x 87.5 cm) | Column | 32MPa | Concrete Rectangular | 875 | 875 | 7656.3 | 2950 | 2.26 | 5525.61 | G300E | 132926016.67 | 1042.99 | G300E | 0 | 0
227 | Story13 | C45 | 32 MPa RC Column (87.5 cm x 87.5 cm) | Column | 32MPa | Concrete Rectangular | 875 | 875 | 7656.3 | 2950 | 2.26 | 5525.61 | G300E | 132923066.67 | 1042.96 | G300E | 0 | 0
228 | Story13 | C46 | 32 MPa RC Column (87.5 cm x 87.5 cm) | Column | 32MPa | Concrete Rectangular | 875 | 875 | 7656.3 | 2950 | 2.26 | 5525.61 | G300E | 131163883.33 | 1029.16 | G300E | 0 | 0
229 | Story13 | C47 | 32 MPa RC Column (87.5 cm x 87.5 cm) | Column | 32MPa | Concrete Rectangular | 875 | 875 | 7656.3 | 2950 | 2.26 | 5525.61 | G300E | 131777090 | 1033.97 | G300E | 0 | 0
230 | Story13 | C48 | 32 MPa RC Column (87.5 cm x 87.5 cm) | Column | 32MPa | Concrete Rectangular | 875 | 875 | 7656.3 | 2950 | 2.26 | 5525.61 | G300E | 133404900 | 1046.74 | G300E | 0 | 0
231 | Story13 | C5 | 32 MPa RC Column (87.5 cm x 87.5 cm) | Column | 32MPa | Concrete Rectangular | 875 | 875 | 7656.3 | 2950 | 2.26 | 5525.61 | G300E | 132922083.33 | 1042.96 | G300E | 0 | 0
232 | Story13 | C6 | 32 MPa RC Column (87.5 cm x 87.5 cm) | Column | 32MPa | Concrete Rectangular | 875 | 875 | 7656.3 | 2950 | 2.26 | 5525.61 | G300E | 131155033.33 | 1029.09 | G300E | 0 | 0
233 | Story13 | C7 | 32 MPa RC Column (87.5 cm x 87.5 cm) | Column | 32MPa | Concrete Rectangular | 875 | 875 | 7656.3 | 2950 | 2.26 | 5525.61 | G300E | 131776500 | 1033.97 | G300E | 0 | 0
234 | Story13 | C8 | 32 MPa RC Column (87.5 cm x 87.5 cm) | Column | 32MPa | Concrete Rectangular | 875 | 875 | 7656.3 | 2950 | 2.26 | 5525.61 | G300E | 133401950 | 1046.72 | G300E | 0 | 0
235 | Story13 | C9 | 32 MPa RC Column (87.5 cm x 87.5 cm) | Column | 32MPa | Concrete Rectangular | 875 | 875 | 7656.3 | 2950 | 2.26 | 5525.61 | G300E | 131539516.67 | 1032.11 | G300E | 0 | 0
236 | Story14 | C1 | 32 MPa RC Column (87.5 cm x 87.5 cm) | Column | 32MPa | Concrete Rectangular | 875 | 875 | 7656.3 | 2950 | 2.26 | 5525.61 | G300E | 129768533.33 | 1018.21 | G300E | 0 | 0
237 | Story14 | C10 | 32 MPa RC Column (87.5 cm x 87.5 cm) | Column | 32MPa | Concrete Rectangular | 875 | 875 | 7656.3 | 2950 | 2.26 | 5525.61 | G300E | 144402500 | 1133.04 | G300E | 0 | 0
238 | Story14 | C11 | 32 MPa RC Column (87.5 cm x 87.5 cm) | Column | 32MPa | Concrete Rectangular | 875 | 875 | 7656.3 | 2950 | 2.26 | 5525.61 | G300E | 149687916.67 | 1174.51 | G300E | 0 | 0
239 | Story14 | C12 | 32 MPa RC Column (87.5 cm x 87.5 cm) | Column | 32MPa | Concrete Rectangular | 875 | 875 | 7656.3 | 2950 | 2.26 | 5525.61 | G300E | 142044466.67 | 1114.53 | G300E | 0 | 0
240 | Story14 | C13 | 32 MPa RC Column (87.5 cm x 87.5 cm) | Column | 32MPa | Concrete Rectangular | 875 | 875 | 7656.3 | 2950 | 2.26 | 5525.61 | G300E | 142041516.67 | 1114.51 | G300E | 0 | 0
241 | Story14 | C14 | 32 MPa RC Column (87.5 cm x 87.5 cm) | Column | 32MPa | Concrete Rectangular | 875 | 875 | 7656.3 | 2950 | 2.26 | 5525.61 | G300E | 149681033.33 | 1174.45 | G300E | 0 | 0
242 | Story14 | C15 | 32 MPa RC Column (87.5 cm x 87.5 cm) | Column | 32MPa | Concrete Rectangular | 875 | 875 | 7656.3 | 2950 | 2.26 | 5525.61 | G300E | 144399550 | 1133.01 | G300E | 0 | 0
243 | Story14 | C16 | 32 MPa RC Column (87.5 cm x 87.5 cm) | Column | 32MPa | Concrete Rectangular | 875 | 875 | 7656.3 | 2950 | 2.26 | 5525.61 | G300E | 121621616.67 | 954.29 | G300E | 0 | 0
244 | Story14 | C17 | 32 MPa RC Column (87.5 cm x 87.5 cm) | Column | 32MPa | Concrete Rectangular | 875 | 875 | 7656.3 | 2950 | 2.26 | 5525.61 | G300E | 125729000 | 986.52 | G300E | 0 | 0
245 | Story14 | C18 | 32 MPa RC Column (87.5 cm x 87.5 cm) | Column | 32MPa | Concrete Rectangular | 875 | 875 | 7656.3 | 2950 | 2.26 | 5525.61 | G300E | 134614400 | 1056.23 | G300E | 0 | 0
246 | Story14 | C19 | 32 MPa RC Column (87.5 cm x 87.5 cm) | Column | 32MPa | Concrete Rectangular | 875 | 875 | 7656.3 | 2950 | 2.26 | 5525.61 | G300E | 112434333.33 | 882.2 | G300E | 0 | 0
247 | Story14 | C2 | 32 MPa RC Column (87.5 cm x 87.5 cm) | Column | 32MPa | Concrete Rectangular | 875 | 875 | 7656.3 | 2950 | 2.26 | 5525.61 | G300E | 123080883.33 | 965.74 | G300E | 0 | 0
248 | Story14 | C22 | 32 MPa RC Column (87.5 cm x 87.5 cm) | Column | 32MPa | Concrete Rectangular | 875 | 875 | 7656.3 | 2950 | 2.26 | 5525.61 | G300E | 112416633.33 | 882.06 | G300E | 0 | 0
249 | Story14 | C23 | 32 MPa RC Column (87.5 cm x 87.5 cm) | Column | 32MPa | Concrete Rectangular | 875 | 875 | 7656.3 | 2950 | 2.26 | 5525.61 | G300E | 134596700 | 1056.1 | G300E | 0 | 0
250 | Story14 | C24 | 32 MPa RC Column (87.5 cm x 87.5 cm) | Column | 32MPa | Concrete Rectangular | 875 | 875 | 7656.3 | 2950 | 2.26 | 5525.61 | G300E | 125728016.67 | 986.51 | G300E | 0 | 0
251 | Story14 | C25 | 32 MPa RC Column (87.5 cm x 87.5 cm) | Column | 32MPa | Concrete Rectangular | 875 | 875 | 7656.3 | 2950 | 2.26 | 5525.61 | G300E | 125727033.33 | 986.5 | G300E | 0 | 0
252 | Story14 | C26 | 32 MPa RC Column (87.5 cm x 87.5 cm) | Column | 32MPa | Concrete Rectangular | 875 | 875 | 7656.3 | 2950 | 2.26 | 5525.61 | G300E | 134615383.33 | 1056.24 | G300E | 0 | 0
253 | Story14 | C27 | 32 MPa RC Column (87.5 cm x 87.5 cm) | Column | 32MPa | Concrete Rectangular | 875 | 875 | 7656.3 | 2950 | 2.26 | 5525.61 | G300E | 112435316.67 | 882.21 | G300E | 0 | 0
254 | Story14 | C3 | 32 MPa RC Column (87.5 cm x 87.5 cm) | Column | 32MPa | Concrete Rectangular | 875 | 875 | 7656.3 | 2950 | 2.26 | 5525.61 | G300E | 116544470 | 914.45 | G300E | 0 | 0
255 | Story14 | C30 | 32 MPa RC Column (87.5 cm x 87.5 cm) | Column | 32MPa | Concrete Rectangular | 875 | 875 | 7656.3 | 2950 | 2.26 | 5525.61 | G300E | 112461866.67 | 882.42 | G300E | 0 | 0
256 | Story14 | C31 | 32 MPa RC Column (87.5 cm x 87.5 cm) | Column | 32MPa | Concrete Rectangular | 875 | 875 | 7656.3 | 2950 | 2.26 | 5525.61 | G300E | 134589816.67 | 1056.04 | G300E | 0 | 0
257 | Story14 | C32 | 32 MPa RC Column (87.5 cm x 87.5 cm) | Column | 32MPa | Concrete Rectangular | 875 | 875 | 7656.3 | 2950 | 2.26 | 5525.61 | G300E | 125731950 | 986.54 | G300E | 0 | 0
258 | Story14 | C33 | 32 MPa RC Column (87.5 cm x 87.5 cm) | Column | 32MPa | Concrete Rectangular | 875 | 875 | 7656.3 | 2950 | 2.26 | 5525.61 | G300E | 121620633.33 | 954.28 | G300E | 0 | 0
259 | Story14 | C34 | 32 MPa RC Column (87.5 cm x 87.5 cm) | Column | 32MPa | Concrete Rectangular | 875 | 875 | 7656.3 | 2950 | 2.26 | 5525.61 | G300E | 144402500 | 1133.04 | G300E | 0 | 0
260 | Story14 | C35 | 32 MPa RC Column (87.5 cm x 87.5 cm) | Column | 32MPa | Concrete Rectangular | 875 | 875 | 7656.3 | 2950 | 2.26 | 5525.61 | G300E | 149682016.67 | 1174.46 | G300E | 0 | 0
261 | Story14 | C36 | 32 MPa RC Column (87.5 cm x 87.5 cm) | Column | 32MPa | Concrete Rectangular | 875 | 875 | 7656.3 | 2950 | 2.26 | 5525.61 | G300E | 142026766.67 | 1114.39 | G300E | 0 | 0
262 | Story14 | C37 | 32 MPa RC Column (87.5 cm x 87.5 cm) | Column | 32MPa | Concrete Rectangular | 875 | 875 | 7656.3 | 2950 | 2.26 | 5525.61 | G300E | 141985466.67 | 1114.07 | G300E | 0 | 0
263 | Story14 | C38 | 32 MPa RC Column (87.5 cm x 87.5 cm) | Column | 32MPa | Concrete Rectangular | 875 | 875 | 7656.3 | 2950 | 2.26 | 5525.61 | G300E | 149607283.33 | 1173.87 | G300E | 0 | 0
264 | Story14 | C39 | 32 MPa RC Column (87.5 cm x 87.5 cm) | Column | 32MPa | Concrete Rectangular | 875 | 875 | 7656.3 | 2950 | 2.26 | 5525.61 | G300E | 144432983.33 | 1133.27 | G300E | 0 | 0
265 | Story14 | C4 | 32 MPa RC Column (87.5 cm x 87.5 cm) | Column | 32MPa | Concrete Rectangular | 875 | 875 | 7656.3 | 2950 | 2.26 | 5525.61 | G300E | 127419350 | 999.78 | G300E | 0 | 0
266 | Story14 | C40 | 32 MPa RC Column (87.5 cm x 87.5 cm) | Column | 32MPa | Concrete Rectangular | 875 | 875 | 7656.3 | 2950 | 2.26 | 5525.61 | G300E | 121641283.33 | 954.44 | G300E | 0 | 0
267 | Story14 | C41 | 32 MPa RC Column (87.5 cm x 87.5 cm) | Column | 32MPa | Concrete Rectangular | 875 | 875 | 7656.3 | 2950 | 2.26 | 5525.61 | G300E | 129774433.33 | 1018.26 | G300E | 0 | 0
268 | Story14 | C42 | 32 MPa RC Column (87.5 cm x 87.5 cm) | Column | 32MPa | Concrete Rectangular | 875 | 875 | 7656.3 | 2950 | 2.26 | 5525.61 | G300E | 123082850 | 965.75 | G300E | 0 | 0
269 | Story14 | C43 | 32 MPa RC Column (87.5 cm x 87.5 cm) | Column | 32MPa | Concrete Rectangular | 875 | 875 | 7656.3 | 2950 | 2.26 | 5525.61 | G300E | 116546830 | 914.47 | G300E | 0 | 0
270 | Story14 | C44 | 32 MPa RC Column (87.5 cm x 87.5 cm) | Column | 32MPa | Concrete Rectangular | 875 | 875 | 7656.3 | 2950 | 2.26 | 5525.61 | G300E | 127427216.67 | 999.84 | G300E | 0 | 0
271 | Story14 | C45 | 32 MPa RC Column (87.5 cm x 87.5 cm) | Column | 32MPa | Concrete Rectangular | 875 | 875 | 7656.3 | 2950 | 2.26 | 5525.61 | G300E | 127424266.67 | 999.82 | G300E | 0 | 0
272 | Story14 | C46 | 32 MPa RC Column (87.5 cm x 87.5 cm) | Column | 32MPa | Concrete Rectangular | 875 | 875 | 7656.3 | 2950 | 2.26 | 5525.61 | G300E | 116552730 | 914.52 | G300E | 0 | 0
273 | Story14 | C47 | 32 MPa RC Column (87.5 cm x 87.5 cm) | Column | 32MPa | Concrete Rectangular | 875 | 875 | 7656.3 | 2950 | 2.26 | 5525.61 | G300E | 123092683.33 | 965.83 | G300E | 0 | 0
274 | Story14 | C48 | 32 MPa RC Column (87.5 cm x 87.5 cm) | Column | 32MPa | Concrete Rectangular | 875 | 875 | 7656.3 | 2950 | 2.26 | 5525.61 | G300E | 129784266.67 | 1018.34 | G300E | 0 | 0
275 | Story14 | C5 | 32 MPa RC Column (87.5 cm x 87.5 cm) | Column | 32MPa | Concrete Rectangular | 875 | 875 | 7656.3 | 2950 | 2.26 | 5525.61 | G300E | 127421316.67 | 999.79 | G300E | 0 | 0
276 | Story14 | C6 | 32 MPa RC Column (87.5 cm x 87.5 cm) | Column | 32MPa | Concrete Rectangular | 875 | 875 | 7656.3 | 2950 | 2.26 | 5525.61 | G300E | 116544470 | 914.45 | G300E | 0 | 0
277 | Story14 | C7 | 32 MPa RC Column (87.5 cm x 87.5 cm) | Column | 32MPa | Concrete Rectangular | 875 | 875 | 7656.3 | 2950 | 2.26 | 5525.61 | G300E | 123082850 | 965.75 | G300E | 0 | 0
278 | Story14 | C8 | 32 MPa RC Column (87.5 cm x 87.5 cm) | Column | 32MPa | Concrete Rectangular | 875 | 875 | 7656.3 | 2950 | 2.26 | 5525.61 | G300E | 129775416.67 | 1018.27 | G300E | 0 | 0
279 | Story14 | C9 | 32 MPa RC Column (87.5 cm x 87.5 cm) | Column | 32MPa | Concrete Rectangular | 875 | 875 | 7656.3 | 2950 | 2.26 | 5525.61 | G300E | 121618666.67 | 954.27 | G300E | 0 | 0
280 | Story15 | C1 | 32 MPa RC Column (85 cm x 85 cm) | Column | 32MPa | Concrete Rectangular | 850 | 850 | 7225 | 2900 | 2.1 | 5125.99 | G300E | 136349300 | 1069.85 | G300E | 0 | 0
281 | Story15 | C10 | 32 MPa RC Column (85 cm x 85 cm) | Column | 32MPa | Concrete Rectangular | 850 | 850 | 7225 | 2900 | 2.1 | 5125.99 | G300E | 146828933.33 | 1152.07 | G300E | 0 | 0
282 | Story15 | C11 | 32 MPa RC Column (85 cm x 85 cm) | Column | 32MPa | Concrete Rectangular | 850 | 850 | 7225 | 2900 | 2.1 | 5125.99 | G300E | 151201166.67 | 1186.38 | G300E | 0 | 0
283 | Story15 | C12 | 32 MPa RC Column (85 cm x 85 cm) | Column | 32MPa | Concrete Rectangular | 850 | 850 | 7225 | 2900 | 2.1 | 5125.99 | G300E | 144110666.67 | 1130.75 | G300E | 0 | 0
284 | Story15 | C13 | 32 MPa RC Column (85 cm x 85 cm) | Column | 32MPa | Concrete Rectangular | 850 | 850 | 7225 | 2900 | 2.1 | 5125.99 | G300E | 144107766.67 | 1130.72 | G300E | 0 | 0
285 | Story15 | C14 | 32 MPa RC Column (85 cm x 85 cm) | Column | 32MPa | Concrete Rectangular | 850 | 850 | 7225 | 2900 | 2.1 | 5125.99 | G300E | 151195366.67 | 1186.33 | G300E | 0 | 0
286 | Story15 | C15 | 32 MPa RC Column (85 cm x 85 cm) | Column | 32MPa | Concrete Rectangular | 850 | 850 | 7225 | 2900 | 2.1 | 5125.99 | G300E | 146826033.33 | 1152.05 | G300E | 0 | 0
287 | Story15 | C16 | 32 MPa RC Column (85 cm x 85 cm) | Column | 32MPa | Concrete Rectangular | 850 | 850 | 7225 | 2900 | 2.1 | 5125.99 | G300E | 132510666.67 | 1039.73 | G300E | 0 | 0
288 | Story15 | C17 | 32 MPa RC Column (85 cm x 85 cm) | Column | 32MPa | Concrete Rectangular | 850 | 850 | 7225 | 2900 | 2.1 | 5125.99 | G300E | 129828166.67 | 1018.68 | G300E | 0 | 0
289 | Story15 | C18 | 32 MPa RC Column (85 cm x 85 cm) | Column | 32MPa | Concrete Rectangular | 850 | 850 | 7225 | 2900 | 2.1 | 5125.99 | G300E | 137331433.33 | 1077.55 | G300E | 0 | 0
290 | Story15 | C19 | 32 MPa RC Column (85 cm x 85 cm) | Column | 32MPa | Concrete Rectangular | 850 | 850 | 7225 | 2900 | 2.1 | 5125.99 | G300E | 114605100 | 899.23 | G300E | 0 | 0
291 | Story15 | C2 | 32 MPa RC Column (85 cm x 85 cm) | Column | 32MPa | Concrete Rectangular | 850 | 850 | 7225 | 2900 | 2.1 | 5125.99 | G300E | 129666540 | 1017.41 | G300E | 0 | 0
292 | Story15 | C22 | 32 MPa RC Column (85 cm x 85 cm) | Column | 32MPa | Concrete Rectangular | 850 | 850 | 7225 | 2900 | 2.1 | 5125.99 | G300E | 114590600 | 899.12 | G300E | 0 | 0
293 | Story15 | C23 | 32 MPa RC Column (85 cm x 85 cm) | Column | 32MPa | Concrete Rectangular | 850 | 850 | 7225 | 2900 | 2.1 | 5125.99 | G300E | 137313066.67 | 1077.41 | G300E | 0 | 0
294 | Story15 | C24 | 32 MPa RC Column (85 cm x 85 cm) | Column | 32MPa | Concrete Rectangular | 850 | 850 | 7225 | 2900 | 2.1 | 5125.99 | G300E | 129827200 | 1018.67 | G300E | 0 | 0
295 | Story15 | C25 | 32 MPa RC Column (85 cm x 85 cm) | Column | 32MPa | Concrete Rectangular | 850 | 850 | 7225 | 2900 | 2.1 | 5125.99 | G300E | 129826233.33 | 1018.66 | G300E | 0 | 0
296 | Story15 | C26 | 32 MPa RC Column (85 cm x 85 cm) | Column | 32MPa | Concrete Rectangular | 850 | 850 | 7225 | 2900 | 2.1 | 5125.99 | G300E | 137333366.67 | 1077.57 | G300E | 0 | 0
297 | Story15 | C27 | 32 MPa RC Column (85 cm x 85 cm) | Column | 32MPa | Concrete Rectangular | 850 | 850 | 7225 | 2900 | 2.1 | 5125.99 | G300E | 114605100 | 899.23 | G300E | 0 | 0
298 | Story15 | C3 | 32 MPa RC Column (85 cm x 85 cm) | Column | 32MPa | Concrete Rectangular | 850 | 850 | 7225 | 2900 | 2.1 | 5125.99 | G300E | 130703000 | 1025.54 | G300E | 0 | 0
299 | Story15 | C30 | 32 MPa RC Column (85 cm x 85 cm) | Column | 32MPa | Concrete Rectangular | 850 | 850 | 7225 | 2900 | 2.1 | 5125.99 | G300E | 114623466.67 | 899.38 | G300E | 0 | 0
300 | Story15 | C31 | 32 MPa RC Column (85 cm x 85 cm) | Column | 32MPa | Concrete Rectangular | 850 | 850 | 7225 | 2900 | 2.1 | 5125.99 | G300E | 137312100 | 1077.4 | G300E | 0 | 0
301 | Story15 | C32 | 32 MPa RC Column (85 cm x 85 cm) | Column | 32MPa | Concrete Rectangular | 850 | 850 | 7225 | 2900 | 2.1 | 5125.99 | G300E | 129846533.33 | 1018.82 | G300E | 0 | 0
302 | Story15 | C33 | 32 MPa RC Column (85 cm x 85 cm) | Column | 32MPa | Concrete Rectangular | 850 | 850 | 7225 | 2900 | 2.1 | 5125.99 | G300E | 132508733.33 | 1039.71 | G300E | 0 | 0
303 | Story15 | C34 | 32 MPa RC Column (85 cm x 85 cm) | Column | 32MPa | Concrete Rectangular | 850 | 850 | 7225 | 2900 | 2.1 | 5125.99 | G300E | 146827966.67 | 1152.07 | G300E | 0 | 0
304 | Story15 | C35 | 32 MPa RC Column (85 cm x 85 cm) | Column | 32MPa | Concrete Rectangular | 850 | 850 | 7225 | 2900 | 2.1 | 5125.99 | G300E | 151197300 | 1186.35 | G300E | 0 | 0
305 | Story15 | C36 | 32 MPa RC Column (85 cm x 85 cm) | Column | 32MPa | Concrete Rectangular | 850 | 850 | 7225 | 2900 | 2.1 | 5125.99 | G300E | 144093266.67 | 1130.61 | G300E | 0 | 0
306 | Story15 | C37 | 32 MPa RC Column (85 cm x 85 cm) | Column | 32MPa | Concrete Rectangular | 850 | 850 | 7225 | 2900 | 2.1 | 5125.99 | G300E | 144055566.67 | 1130.31 | G300E | 0 | 0
307 | Story15 | C38 | 32 MPa RC Column (85 cm x 85 cm) | Column | 32MPa | Concrete Rectangular | 850 | 850 | 7225 | 2900 | 2.1 | 5125.99 | G300E | 151134466.67 | 1185.86 | G300E | 0 | 0
308 | Story15 | C39 | 32 MPa RC Column (85 cm x 85 cm) | Column | 32MPa | Concrete Rectangular | 850 | 850 | 7225 | 2900 | 2.1 | 5125.99 | G300E | 146856966.67 | 1152.29 | G300E | 0 | 0
309 | Story15 | C4 | 32 MPa RC Column (85 cm x 85 cm) | Column | 32MPa | Concrete Rectangular | 850 | 850 | 7225 | 2900 | 2.1 | 5125.99 | G300E | 131333266.67 | 1030.49 | G300E | 0 | 0
310 | Story15 | C40 | 32 MPa RC Column (85 cm x 85 cm) | Column | 32MPa | Concrete Rectangular | 850 | 850 | 7225 | 2900 | 2.1 | 5125.99 | G300E | 132554166.67 | 1040.07 | G300E | 0 | 0
311 | Story15 | C41 | 32 MPa RC Column (85 cm x 85 cm) | Column | 32MPa | Concrete Rectangular | 850 | 850 | 7225 | 2900 | 2.1 | 5125.99 | G300E | 136355100 | 1069.89 | G300E | 0 | 0
312 | Story15 | C42 | 32 MPa RC Column (85 cm x 85 cm) | Column | 32MPa | Concrete Rectangular | 850 | 850 | 7225 | 2900 | 2.1 | 5125.99 | G300E | 129671180 | 1017.45 | G300E | 0 | 0
313 | Story15 | C43 | 32 MPa RC Column (85 cm x 85 cm) | Column | 32MPa | Concrete Rectangular | 850 | 850 | 7225 | 2900 | 2.1 | 5125.99 | G300E | 130705900 | 1025.57 | G300E | 0 | 0
314 | Story15 | C44 | 32 MPa RC Column (85 cm x 85 cm) | Column | 32MPa | Concrete Rectangular | 850 | 850 | 7225 | 2900 | 2.1 | 5125.99 | G300E | 131341966.67 | 1030.56 | G300E | 0 | 0
315 | Story15 | C45 | 32 MPa RC Column (85 cm x 85 cm) | Column | 32MPa | Concrete Rectangular | 850 | 850 | 7225 | 2900 | 2.1 | 5125.99 | G300E | 131339066.67 | 1030.54 | G300E | 0 | 0
316 | Story15 | C46 | 32 MPa RC Column (85 cm x 85 cm) | Column | 32MPa | Concrete Rectangular | 850 | 850 | 7225 | 2900 | 2.1 | 5125.99 | G300E | 130705900 | 1025.57 | G300E | 0 | 0
317 | Story15 | C47 | 32 MPa RC Column (85 cm x 85 cm) | Column | 32MPa | Concrete Rectangular | 850 | 850 | 7225 | 2900 | 2.1 | 5125.99 | G300E | 129670600 | 1017.44 | G300E | 0 | 0
318 | Story15 | C48 | 32 MPa RC Column (85 cm x 85 cm) | Column | 32MPa | Concrete Rectangular | 850 | 850 | 7225 | 2900 | 2.1 | 5125.99 | G300E | 136371533.33 | 1070.02 | G300E | 0 | 0
319 | Story15 | C5 | 32 MPa RC Column (85 cm x 85 cm) | Column | 32MPa | Concrete Rectangular | 850 | 850 | 7225 | 2900 | 2.1 | 5125.99 | G300E | 131336166.67 | 1030.51 | G300E | 0 | 0
320 | Story15 | C6 | 32 MPa RC Column (85 cm x 85 cm) | Column | 32MPa | Concrete Rectangular | 850 | 850 | 7225 | 2900 | 2.1 | 5125.99 | G300E | 130704933.33 | 1025.56 | G300E | 0 | 0
321 | Story15 | C7 | 32 MPa RC Column (85 cm x 85 cm) | Column | 32MPa | Concrete Rectangular | 850 | 850 | 7225 | 2900 | 2.1 | 5125.99 | G300E | 129669440 | 1017.43 | G300E | 0 | 0
322 | Story15 | C8 | 32 MPa RC Column (85 cm x 85 cm) | Column | 32MPa | Concrete Rectangular | 850 | 850 | 7225 | 2900 | 2.1 | 5125.99 | G300E | 136357033.33 | 1069.91 | G300E | 0 | 0
323 | Story15 | C9 | 32 MPa RC Column (85 cm x 85 cm) | Column | 32MPa | Concrete Rectangular | 850 | 850 | 7225 | 2900 | 2.1 | 5125.99 | G300E | 132506800 | 1039.7 | G300E | 0 | 0
324 | Story16 | C1 | 32 MPa RC Column (85 cm x 85 cm) | Column | 32MPa | Concrete Rectangular | 850 | 850 | 7225 | 2900 | 2.1 | 5125.99 | G300E | 132797766.67 | 1041.98 | G300E | 0 | 0
325 | Story16 | C10 | 32 MPa RC Column (85 cm x 85 cm) | Column | 32MPa | Concrete Rectangular | 850 | 850 | 7225 | 2900 | 2.1 | 5125.99 | G300E | 138523333.33 | 1086.91 | G300E | 0 | 0
326 | Story16 | C11 | 32 MPa RC Column (85 cm x 85 cm) | Column | 32MPa | Concrete Rectangular | 850 | 850 | 7225 | 2900 | 2.1 | 5125.99 | G300E | 142619100 | 1119.04 | G300E | 0 | 0
327 | Story16 | C12 | 32 MPa RC Column (85 cm x 85 cm) | Column | 32MPa | Concrete Rectangular | 850 | 850 | 7225 | 2900 | 2.1 | 5125.99 | G300E | 135216366.67 | 1060.96 | G300E | 0 | 0
328 | Story16 | C13 | 32 MPa RC Column (85 cm x 85 cm) | Column | 32MPa | Concrete Rectangular | 850 | 850 | 7225 | 2900 | 2.1 | 5125.99 | G300E | 135212500 | 1060.93 | G300E | 0 | 0
329 | Story16 | C14 | 32 MPa RC Column (85 cm x 85 cm) | Column | 32MPa | Concrete Rectangular | 850 | 850 | 7225 | 2900 | 2.1 | 5125.99 | G300E | 142613300 | 1119 | G300E | 0 | 0
330 | Story16 | C15 | 32 MPa RC Column (85 cm x 85 cm) | Column | 32MPa | Concrete Rectangular | 850 | 850 | 7225 | 2900 | 2.1 | 5125.99 | G300E | 138520433.33 | 1086.88 | G300E | 0 | 0
331 | Story16 | C16 | 32 MPa RC Column (85 cm x 85 cm) | Column | 32MPa | Concrete Rectangular | 850 | 850 | 7225 | 2900 | 2.1 | 5125.99 | G300E | 125870633.33 | 987.63 | G300E | 0 | 0
332 | Story16 | C17 | 32 MPa RC Column (85 cm x 85 cm) | Column | 32MPa | Concrete Rectangular | 850 | 850 | 7225 | 2900 | 2.1 | 5125.99 | G300E | 123370833.33 | 968.01 | G300E | 0 | 0
333 | Story16 | C18 | 32 MPa RC Column (85 cm x 85 cm) | Column | 32MPa | Concrete Rectangular | 850 | 850 | 7225 | 2900 | 2.1 | 5125.99 | G300E | 128335633.33 | 1006.97 | G300E | 0 | 0
334 | Story16 | C19 | 32 MPa RC Column (85 cm x 85 cm) | Column | 32MPa | Concrete Rectangular | 850 | 850 | 7225 | 2900 | 2.1 | 5125.99 | G300E | 106221200 | 833.45 | G300E | 0 | 0
335 | Story16 | C2 | 32 MPa RC Column (85 cm x 85 cm) | Column | 32MPa | Concrete Rectangular | 850 | 850 | 7225 | 2900 | 2.1 | 5125.99 | G300E | 122682566.67 | 962.61 | G300E | 0 | 0
336 | Story16 | C22 | 32 MPa RC Column (85 cm x 85 cm) | Column | 32MPa | Concrete Rectangular | 850 | 850 | 7225 | 2900 | 2.1 | 5125.99 | G300E | 106207666.67 | 833.34 | G300E | 0 | 0
337 | Story16 | C23 | 32 MPa RC Column (85 cm x 85 cm) | Column | 32MPa | Concrete Rectangular | 850 | 850 | 7225 | 2900 | 2.1 | 5125.99 | G300E | 128318233.33 | 1006.83 | G300E | 0 | 0
338 | Story16 | C24 | 32 MPa RC Column (85 cm x 85 cm) | Column | 32MPa | Concrete Rectangular | 850 | 850 | 7225 | 2900 | 2.1 | 5125.99 | G300E | 123376633.33 | 968.06 | G300E | 0 | 0
339 | Story16 | C25 | 32 MPa RC Column (85 cm x 85 cm) | Column | 32MPa | Concrete Rectangular | 850 | 850 | 7225 | 2900 | 2.1 | 5125.99 | G300E | 123373733.33 | 968.04 | G300E | 0 | 0
340 | Story16 | C26 | 32 MPa RC Column (85 cm x 85 cm) | Column | 32MPa | Concrete Rectangular | 850 | 850 | 7225 | 2900 | 2.1 | 5125.99 | G300E | 128336600 | 1006.98 | G300E | 0 | 0
341 | Story16 | C27 | 32 MPa RC Column (85 cm x 85 cm) | Column | 32MPa | Concrete Rectangular | 850 | 850 | 7225 | 2900 | 2.1 | 5125.99 | G300E | 106222166.67 | 833.46 | G300E | 0 | 0
342 | Story16 | C3 | 32 MPa RC Column (85 cm x 85 cm) | Column | 32MPa | Concrete Rectangular | 850 | 850 | 7225 | 2900 | 2.1 | 5125.99 | G300E | 124653600 | 978.08 | G300E | 0 | 0
343 | Story16 | C30 | 32 MPa RC Column (85 cm x 85 cm) | Column | 32MPa | Concrete Rectangular | 850 | 850 | 7225 | 2900 | 2.1 | 5125.99 | G300E | 106236666.67 | 833.57 | G300E | 0 | 0
344 | Story16 | C31 | 32 MPa RC Column (85 cm x 85 cm) | Column | 32MPa | Concrete Rectangular | 850 | 850 | 7225 | 2900 | 2.1 | 5125.99 | G300E | 128318233.33 | 1006.83 | G300E | 0 | 0
345 | Story16 | C32 | 32 MPa RC Column (85 cm x 85 cm) | Column | 32MPa | Concrete Rectangular | 850 | 850 | 7225 | 2900 | 2.1 | 5125.99 | G300E | 123365033.33 | 967.97 | G300E | 0 | 0
346 | Story16 | C33 | 32 MPa RC Column (85 cm x 85 cm) | Column | 32MPa | Concrete Rectangular | 850 | 850 | 7225 | 2900 | 2.1 | 5125.99 | G300E | 125867733.33 | 987.6 | G300E | 0 | 0
347 | Story16 | C34 | 32 MPa RC Column (85 cm x 85 cm) | Column | 32MPa | Concrete Rectangular | 850 | 850 | 7225 | 2900 | 2.1 | 5125.99 | G300E | 138523333.33 | 1086.91 | G300E | 0 | 0
348 | Story16 | C35 | 32 MPa RC Column (85 cm x 85 cm) | Column | 32MPa | Concrete Rectangular | 850 | 850 | 7225 | 2900 | 2.1 | 5125.99 | G300E | 142616200 | 1119.02 | G300E | 0 | 0
349 | Story16 | C36 | 32 MPa RC Column (85 cm x 85 cm) | Column | 32MPa | Concrete Rectangular | 850 | 850 | 7225 | 2900 | 2.1 | 5125.99 | G300E | 135198966.67 | 1060.82 | G300E | 0 | 0
350 | Story16 | C37 | 32 MPa RC Column (85 cm x 85 cm) | Column | 32MPa | Concrete Rectangular | 850 | 850 | 7225 | 2900 | 2.1 | 5125.99 | G300E | 135161266.67 | 1060.53 | G300E | 0 | 0
351 | Story16 | C38 | 32 MPa RC Column (85 cm x 85 cm) | Column | 32MPa | Concrete Rectangular | 850 | 850 | 7225 | 2900 | 2.1 | 5125.99 | G300E | 142555300 | 1118.54 | G300E | 0 | 0
352 | Story16 | C39 | 32 MPa RC Column (85 cm x 85 cm) | Column | 32MPa | Concrete Rectangular | 850 | 850 | 7225 | 2900 | 2.1 | 5125.99 | G300E | 138567800 | 1087.25 | G300E | 0 | 0
353 | Story16 | C4 | 32 MPa RC Column (85 cm x 85 cm) | Column | 32MPa | Concrete Rectangular | 850 | 850 | 7225 | 2900 | 2.1 | 5125.99 | G300E | 121602220 | 954.14 | G300E | 0 | 0
354 | Story16 | C40 | 32 MPa RC Column (85 cm x 85 cm) | Column | 32MPa | Concrete Rectangular | 850 | 850 | 7225 | 2900 | 2.1 | 5125.99 | G300E | 125884166.67 | 987.73 | G300E | 0 | 0
355 | Story16 | C41 | 32 MPa RC Column (85 cm x 85 cm) | Column | 32MPa | Concrete Rectangular | 850 | 850 | 7225 | 2900 | 2.1 | 5125.99 | G300E | 132802600 | 1042.02 | G300E | 0 | 0
356 | Story16 | C42 | 32 MPa RC Column (85 cm x 85 cm) | Column | 32MPa | Concrete Rectangular | 850 | 850 | 7225 | 2900 | 2.1 | 5125.99 | G300E | 122688366.67 | 962.66 | G300E | 0 | 0
357 | Story16 | C43 | 32 MPa RC Column (85 cm x 85 cm) | Column | 32MPa | Concrete Rectangular | 850 | 850 | 7225 | 2900 | 2.1 | 5125.99 | G300E | 124658433.33 | 978.12 | G300E | 0 | 0
358 | Story16 | C44 | 32 MPa RC Column (85 cm x 85 cm) | Column | 32MPa | Concrete Rectangular | 850 | 850 | 7225 | 2900 | 2.1 | 5125.99 | G300E | 121605700 | 954.16 | G300E | 0 | 0
359 | Story16 | C45 | 32 MPa RC Column (85 cm x 85 cm) | Column | 32MPa | Concrete Rectangular | 850 | 850 | 7225 | 2900 | 2.1 | 5125.99 | G300E | 121606860 | 954.17 | G300E | 0 | 0
360 | Story16 | C46 | 32 MPa RC Column (85 cm x 85 cm) | Column | 32MPa | Concrete Rectangular | 850 | 850 | 7225 | 2900 | 2.1 | 5125.99 | G300E | 124657466.67 | 978.11 | G300E | 0 | 0
361 | Story16 | C47 | 32 MPa RC Column (85 cm x 85 cm) | Column | 32MPa | Concrete Rectangular | 850 | 850 | 7225 | 2900 | 2.1 | 5125.99 | G300E | 122699000 | 962.74 | G300E | 0 | 0
362 | Story16 | C48 | 32 MPa RC Column (85 cm x 85 cm) | Column | 32MPa | Concrete Rectangular | 850 | 850 | 7225 | 2900 | 2.1 | 5125.99 | G300E | 132805500 | 1042.04 | G300E | 0 | 0
363 | Story16 | C5 | 32 MPa RC Column (85 cm x 85 cm) | Column | 32MPa | Concrete Rectangular | 850 | 850 | 7225 | 2900 | 2.1 | 5125.99 | G300E | 121602220 | 954.14 | G300E | 0 | 0
364 | Story16 | C6 | 32 MPa RC Column (85 cm x 85 cm) | Column | 32MPa | Concrete Rectangular | 850 | 850 | 7225 | 2900 | 2.1 | 5125.99 | G300E | 124655533.33 | 978.09 | G300E | 0 | 0
365 | Story16 | C7 | 32 MPa RC Column (85 cm x 85 cm) | Column | 32MPa | Concrete Rectangular | 850 | 850 | 7225 | 2900 | 2.1 | 5125.99 | G300E | 122685466.67 | 962.64 | G300E | 0 | 0
366 | Story16 | C8 | 32 MPa RC Column (85 cm x 85 cm) | Column | 32MPa | Concrete Rectangular | 850 | 850 | 7225 | 2900 | 2.1 | 5125.99 | G300E | 132803566.67 | 1042.03 | G300E | 0 | 0
367 | Story16 | C9 | 32 MPa RC Column (85 cm x 85 cm) | Column | 32MPa | Concrete Rectangular | 850 | 850 | 7225 | 2900 | 2.1 | 5125.99 | G300E | 125865800 | 987.59 | G300E | 0 | 0
368 | Story16 | D17 | 32 MPa RC Column (110 cm x 110 cm) | Column | 32MPa | Concrete Rectangular | 1100 | 1100 | 12100 | 24258.8 | 29.35 | 71811.98 | G300E | 1887888549.27 | 14813.07 | G300E | 0 | 0
369 | Story16 | D18 | 32 MPa RC Column (110 cm x 110 cm) | Column | 32MPa | Concrete Rectangular | 1100 | 1100 | 12100 | 25104.8 | 30.38 | 74316.35 | G300E | 2182791229.73 | 17126.99 | G300E | 0 | 0
370 | Story16 | D19 | 32 MPa RC Column (110 cm x 110 cm) | Column | 32MPa | Concrete Rectangular | 1100 | 1100 | 12100 | 24258.8 | 29.35 | 71811.98 | G300E | 1937000489.87 | 15198.42 | G300E | 0 | 0
371 | Story16 | D20 | 32 MPa RC Column (110 cm x 110 cm) | Column | 32MPa | Concrete Rectangular | 1100 | 1100 | 12100 | 24258.8 | 29.35 | 71811.98 | G300E | 1937012619.27 | 15198.52 | G300E | 0 | 0
372 | Story16 | D21 | 32 MPa RC Column (110 cm x 110 cm) | Column | 32MPa | Concrete Rectangular | 1100 | 1100 | 12100 | 24258.8 | 29.35 | 71811.98 | G300E | 1887946500.84 | 14813.53 | G300E | 0 | 0
373 | Story16 | D22 | 32 MPa RC Column (110 cm x 110 cm) | Column | 32MPa | Concrete Rectangular | 1100 | 1100 | 12100 | 25104.8 | 30.38 | 74316.35 | G300E | 2182935582.33 | 17128.12 | G300E | 0 | 0
374 | Story16 | D23 | 32 MPa RC Column (110 cm x 110 cm) | Column | 32MPa | Concrete Rectangular | 1100 | 1100 | 12100 | 25104.8 | 30.38 | 74316.35 | G300E | 1955927520.4 | 15346.93 | G300E | 0 | 0
375 | Story16 | D24 | 32 MPa RC Column (110 cm x 110 cm) | Column | 32MPa | Concrete Rectangular | 1100 | 1100 | 12100 | 25104.8 | 30.38 | 74316.35 | G300E | 1955912875.93 | 15346.82 | G300E | 0 | 0
376 | Story16 | D25 | 32 MPa RC Column (110 cm x 110 cm) | Column | 32MPa | Concrete Rectangular | 1100 | 1100 | 12100 | 25104.8 | 30.38 | 74316.35 | G300E | 1955875218.73 | 15346.52 | G300E | 0 | 0
377 | Story16 | D26 | 32 MPa RC Column (110 cm x 110 cm) | Column | 32MPa | Concrete Rectangular | 1100 | 1100 | 12100 | 25104.8 | 30.38 | 74316.35 | G300E | 1956249698.67 | 15349.46 | G300E | 0 | 0
378 | Story16 | D27 | 32 MPa RC Column (110 cm x 110 cm) | Column | 32MPa | Concrete Rectangular | 1100 | 1100 | 12100 | 25104.8 | 30.38 | 74316.35 | G300E | 2182818426.6 | 17127.2 | G300E | 0 | 0
379 | Story16 | D28 | 32 MPa RC Column (110 cm x 110 cm) | Column | 32MPa | Concrete Rectangular | 1100 | 1100 | 12100 | 24258.8 | 29.35 | 71811.98 | G300E | 1887980193.62 | 14813.79 | G300E | 0 | 0
380 | Story16 | D29 | 32 MPa RC Column (110 cm x 110 cm) | Column | 32MPa | Concrete Rectangular | 1100 | 1100 | 12100 | 24258.8 | 29.35 | 71811.98 | G300E | 1936987012.76 | 15198.32 | G300E | 0 | 0
381 | Story16 | D30 | 32 MPa RC Column (110 cm x 110 cm) | Column | 32MPa | Concrete Rectangular | 1100 | 1100 | 12100 | 24258.8 | 29.35 | 71811.98 | G300E | 1937449277.67 | 15201.95 | G300E | 0 | 0
382 | Story16 | D31 | 32 MPa RC Column (110 cm x 110 cm) | Column | 32MPa | Concrete Rectangular | 1100 | 1100 | 12100 | 25104.8 | 30.38 | 74316.35 | G300E | 2182094571.53 | 17121.52 | G300E | 0 | 0
383 | Story16 | D32 | 32 MPa RC Column (110 cm x 110 cm) | Column | 32MPa | Concrete Rectangular | 1100 | 1100 | 12100 | 24258.8 | 29.35 | 71811.98 | G300E | 1887683697.18 | 14811.47 | G300E | 0 | 0
384 | Story17 | C1 | 32 MPa RC Column (82.5 cm x 82.5 cm) | Column | 32MPa | Concrete Rectangular | 825 | 825 | 6806.3 | 2900 | 1.97 | 4828.9 | G300E | 116274533.33 | 912.33 | G300E | 0 | 0
385 | Story17 | C10 | 32 MPa RC Column (82.5 cm x 82.5 cm) | Column | 32MPa | Concrete Rectangular | 825 | 825 | 6806.3 | 2900 | 1.97 | 4828.9 | G300E | 142549500 | 1118.5 | G300E | 0 | 0
386 | Story17 | C11 | 32 MPa RC Column (82.5 cm x 82.5 cm) | Column | 32MPa | Concrete Rectangular | 825 | 825 | 6806.3 | 2900 | 1.97 | 4828.9 | G300E | 146168700 | 1146.89 | G300E | 0 | 0
387 | Story17 | C12 | 32 MPa RC Column (82.5 cm x 82.5 cm) | Column | 32MPa | Concrete Rectangular | 825 | 825 | 6806.3 | 2900 | 1.97 | 4828.9 | G300E | 139307300 | 1093.06 | G300E | 0 | 0
388 | Story17 | C13 | 32 MPa RC Column (82.5 cm x 82.5 cm) | Column | 32MPa | Concrete Rectangular | 825 | 825 | 6806.3 | 2900 | 1.97 | 4828.9 | G300E | 139303433.33 | 1093.03 | G300E | 0 | 0
389 | Story17 | C14 | 32 MPa RC Column (82.5 cm x 82.5 cm) | Column | 32MPa | Concrete Rectangular | 825 | 825 | 6806.3 | 2900 | 1.97 | 4828.9 | G300E | 146163866.67 | 1146.86 | G300E | 0 | 0
390 | Story17 | C15 | 32 MPa RC Column (82.5 cm x 82.5 cm) | Column | 32MPa | Concrete Rectangular | 825 | 825 | 6806.3 | 2900 | 1.97 | 4828.9 | G300E | 142546600 | 1118.47 | G300E | 0 | 0
391 | Story17 | C16 | 32 MPa RC Column (82.5 cm x 82.5 cm) | Column | 32MPa | Concrete Rectangular | 825 | 825 | 6806.3 | 2900 | 1.97 | 4828.9 | G300E | 131596200 | 1032.55 | G300E | 0 | 0
392 | Story17 | C17 | 32 MPa RC Column (82.5 cm x 82.5 cm) | Column | 32MPa | Concrete Rectangular | 825 | 825 | 6806.3 | 2900 | 1.97 | 4828.9 | G300E | 130203233.33 | 1021.62 | G300E | 0 | 0
393 | Story17 | C18 | 32 MPa RC Column (82.5 cm x 82.5 cm) | Column | 32MPa | Concrete Rectangular | 825 | 825 | 6806.3 | 2900 | 1.97 | 4828.9 | G300E | 133315900 | 1046.05 | G300E | 0 | 0
394 | Story17 | C19 | 32 MPa RC Column (82.5 cm x 82.5 cm) | Column | 32MPa | Concrete Rectangular | 825 | 825 | 6806.3 | 2900 | 1.97 | 4828.9 | G300E | 110001833.33 | 863.12 | G300E | 0 | 0
395 | Story17 | C2 | 32 MPa RC Column (82.5 cm x 82.5 cm) | Column | 32MPa | Concrete Rectangular | 825 | 825 | 6806.3 | 2900 | 1.97 | 4828.9 | G300E | 129025833.33 | 1012.38 | G300E | 0 | 0
396 | Story17 | C22 | 32 MPa RC Column (82.5 cm x 82.5 cm) | Column | 32MPa | Concrete Rectangular | 825 | 825 | 6806.3 | 2900 | 1.97 | 4828.9 | G300E | 109991200 | 863.03 | G300E | 0 | 0
397 | Story17 | C23 | 32 MPa RC Column (82.5 cm x 82.5 cm) | Column | 32MPa | Concrete Rectangular | 825 | 825 | 6806.3 | 2900 | 1.97 | 4828.9 | G300E | 133299466.67 | 1045.92 | G300E | 0 | 0
398 | Story17 | C24 | 32 MPa RC Column (82.5 cm x 82.5 cm) | Column | 32MPa | Concrete Rectangular | 825 | 825 | 6806.3 | 2900 | 1.97 | 4828.9 | G300E | 130210000 | 1021.68 | G300E | 0 | 0
399 | Story17 | C25 | 32 MPa RC Column (82.5 cm x 82.5 cm) | Column | 32MPa | Concrete Rectangular | 825 | 825 | 6806.3 | 2900 | 1.97 | 4828.9 | G300E | 130206133.33 | 1021.65 | G300E | 0 | 0
400 | Story17 | C26 | 32 MPa RC Column (82.5 cm x 82.5 cm) | Column | 32MPa | Concrete Rectangular | 825 | 825 | 6806.3 | 2900 | 1.97 | 4828.9 | G300E | 133315900 | 1046.05 | G300E | 0 | 0
401 | Story17 | C27 | 32 MPa RC Column (82.5 cm x 82.5 cm) | Column | 32MPa | Concrete Rectangular | 825 | 825 | 6806.3 | 2900 | 1.97 | 4828.9 | G300E | 110001833.33 | 863.12 | G300E | 0 | 0
402 | Story17 | C3 | 32 MPa RC Column (82.5 cm x 82.5 cm) | Column | 32MPa | Concrete Rectangular | 825 | 825 | 6806.3 | 2900 | 1.97 | 4828.9 | G300E | 131275266.67 | 1030.03 | G300E | 0 | 0
403 | Story17 | C30 | 32 MPa RC Column (82.5 cm x 82.5 cm) | Column | 32MPa | Concrete Rectangular | 825 | 825 | 6806.3 | 2900 | 1.97 | 4828.9 | G300E | 110012466.67 | 863.2 | G300E | 0 | 0
404 | Story17 | C31 | 32 MPa RC Column (82.5 cm x 82.5 cm) | Column | 32MPa | Concrete Rectangular | 825 | 825 | 6806.3 | 2900 | 1.97 | 4828.9 | G300E | 133303333.33 | 1045.95 | G300E | 0 | 0
405 | Story17 | C32 | 32 MPa RC Column (82.5 cm x 82.5 cm) | Column | 32MPa | Concrete Rectangular | 825 | 825 | 6806.3 | 2900 | 1.97 | 4828.9 | G300E | 130207100 | 1021.65 | G300E | 0 | 0
406 | Story17 | C33 | 32 MPa RC Column (82.5 cm x 82.5 cm) | Column | 32MPa | Concrete Rectangular | 825 | 825 | 6806.3 | 2900 | 1.97 | 4828.9 | G300E | 131593300 | 1032.53 | G300E | 0 | 0
407 | Story17 | C34 | 32 MPa RC Column (82.5 cm x 82.5 cm) | Column | 32MPa | Concrete Rectangular | 825 | 825 | 6806.3 | 2900 | 1.97 | 4828.9 | G300E | 142549500 | 1118.5 | G300E | 0 | 0
408 | Story17 | C35 | 32 MPa RC Column (82.5 cm x 82.5 cm) | Column | 32MPa | Concrete Rectangular | 825 | 825 | 6806.3 | 2900 | 1.97 | 4828.9 | G300E | 146163866.67 | 1146.86 | G300E | 0 | 0
409 | Story17 | C36 | 32 MPa RC Column (82.5 cm x 82.5 cm) | Column | 32MPa | Concrete Rectangular | 825 | 825 | 6806.3 | 2900 | 1.97 | 4828.9 | G300E | 139289900 | 1092.92 | G300E | 0 | 0
410 | Story17 | C37 | 32 MPa RC Column (82.5 cm x 82.5 cm) | Column | 32MPa | Concrete Rectangular | 825 | 825 | 6806.3 | 2900 | 1.97 | 4828.9 | G300E | 139255100 | 1092.65 | G300E | 0 | 0
411 | Story17 | C38 | 32 MPa RC Column (82.5 cm x 82.5 cm) | Column | 32MPa | Concrete Rectangular | 825 | 825 | 6806.3 | 2900 | 1.97 | 4828.9 | G300E | 146114566.67 | 1146.47 | G300E | 0 | 0
412 | Story17 | C39 | 32 MPa RC Column (82.5 cm x 82.5 cm) | Column | 32MPa | Concrete Rectangular | 825 | 825 | 6806.3 | 2900 | 1.97 | 4828.9 | G300E | 142591066.67 | 1118.82 | G300E | 0 | 0
413 | Story17 | C4 | 32 MPa RC Column (82.5 cm x 82.5 cm) | Column | 32MPa | Concrete Rectangular | 825 | 825 | 6806.3 | 2900 | 1.97 | 4828.9 | G300E | 125630320 | 985.74 | G300E | 0 | 0
414 | Story17 | C40 | 32 MPa RC Column (82.5 cm x 82.5 cm) | Column | 32MPa | Concrete Rectangular | 825 | 825 | 6806.3 | 2900 | 1.97 | 4828.9 | G300E | 131580733.33 | 1032.43 | G300E | 0 | 0
415 | Story17 | C41 | 32 MPa RC Column (82.5 cm x 82.5 cm) | Column | 32MPa | Concrete Rectangular | 825 | 825 | 6806.3 | 2900 | 1.97 | 4828.9 | G300E | 116278400 | 912.36 | G300E | 0 | 0
416 | Story17 | C42 | 32 MPa RC Column (82.5 cm x 82.5 cm) | Column | 32MPa | Concrete Rectangular | 825 | 825 | 6806.3 | 2900 | 1.97 | 4828.9 | G300E | 129030666.67 | 1012.42 | G300E | 0 | 0
417 | Story17 | C43 | 32 MPa RC Column (82.5 cm x 82.5 cm) | Column | 32MPa | Concrete Rectangular | 825 | 825 | 6806.3 | 2900 | 1.97 | 4828.9 | G300E | 131280100 | 1030.07 | G300E | 0 | 0
418 | Story17 | C44 | 32 MPa RC Column (82.5 cm x 82.5 cm) | Column | 32MPa | Concrete Rectangular | 825 | 825 | 6806.3 | 2900 | 1.97 | 4828.9 | G300E | 125632640 | 985.76 | G300E | 0 | 0
419 | Story17 | C45 | 32 MPa RC Column (82.5 cm x 82.5 cm) | Column | 32MPa | Concrete Rectangular | 825 | 825 | 6806.3 | 2900 | 1.97 | 4828.9 | G300E | 125633800 | 985.77 | G300E | 0 | 0
420 | Story17 | C46 | 32 MPa RC Column (82.5 cm x 82.5 cm) | Column | 32MPa | Concrete Rectangular | 825 | 825 | 6806.3 | 2900 | 1.97 | 4828.9 | G300E | 131283966.67 | 1030.1 | G300E | 0 | 0
421 | Story17 | C47 | 32 MPa RC Column (82.5 cm x 82.5 cm) | Column | 32MPa | Concrete Rectangular | 825 | 825 | 6806.3 | 2900 | 1.97 | 4828.9 | G300E | 129042266.67 | 1012.51 | G300E | 0 | 0
422 | Story17 | C48 | 32 MPa RC Column (82.5 cm x 82.5 cm) | Column | 32MPa | Concrete Rectangular | 825 | 825 | 6806.3 | 2900 | 1.97 | 4828.9 | G300E | 116271633.33 | 912.31 | G300E | 0 | 0
423 | Story17 | C5 | 32 MPa RC Column (82.5 cm x 82.5 cm) | Column | 32MPa | Concrete Rectangular | 825 | 825 | 6806.3 | 2900 | 1.97 | 4828.9 | G300E | 125629160 | 985.73 | G300E | 0 | 0
424 | Story17 | C6 | 32 MPa RC Column (82.5 cm x 82.5 cm) | Column | 32MPa | Concrete Rectangular | 825 | 825 | 6806.3 | 2900 | 1.97 | 4828.9 | G300E | 131278166.67 | 1030.06 | G300E | 0 | 0
425 | Story17 | C7 | 32 MPa RC Column (82.5 cm x 82.5 cm) | Column | 32MPa | Concrete Rectangular | 825 | 825 | 6806.3 | 2900 | 1.97 | 4828.9 | G300E | 129028733.33 | 1012.41 | G300E | 0 | 0
426 | Story17 | C8 | 32 MPa RC Column (82.5 cm x 82.5 cm) | Column | 32MPa | Concrete Rectangular | 825 | 825 | 6806.3 | 2900 | 1.97 | 4828.9 | G300E | 116278400 | 912.36 | G300E | 0 | 0
427 | Story17 | C9 | 32 MPa RC Column (82.5 cm x 82.5 cm) | Column | 32MPa | Concrete Rectangular | 825 | 825 | 6806.3 | 2900 | 1.97 | 4828.9 | G300E | 131591366.67 | 1032.51 | G300E | 0 | 0
428 | Story18 | C1 | 32 MPa RC Column (82.5 cm x 82.5 cm) | Column | 32MPa | Concrete Rectangular | 825 | 825 | 6806.3 | 2900 | 1.97 | 4828.9 | G300E | 114733666.67 | 900.24 | G300E | 0 | 0
429 | Story18 | C10 | 32 MPa RC Column (82.5 cm x 82.5 cm) | Column | 32MPa | Concrete Rectangular | 825 | 825 | 6806.3 | 2900 | 1.97 | 4828.9 | G300E | 134705000 | 1056.95 | G300E | 0 | 0
430 | Story18 | C11 | 32 MPa RC Column (82.5 cm x 82.5 cm) | Column | 32MPa | Concrete Rectangular | 825 | 825 | 6806.3 | 2900 | 1.97 | 4828.9 | G300E | 137918200 | 1082.16 | G300E | 0 | 0
431 | Story18 | C12 | 32 MPa RC Column (82.5 cm x 82.5 cm) | Column | 32MPa | Concrete Rectangular | 825 | 825 | 6806.3 | 2900 | 1.97 | 4828.9 | G300E | 130657566.67 | 1025.19 | G300E | 0 | 0
432 | Story18 | C13 | 32 MPa RC Column (82.5 cm x 82.5 cm) | Column | 32MPa | Concrete Rectangular | 825 | 825 | 6806.3 | 2900 | 1.97 | 4828.9 | G300E | 130653700 | 1025.16 | G300E | 0 | 0
433 | Story18 | C14 | 32 MPa RC Column (82.5 cm x 82.5 cm) | Column | 32MPa | Concrete Rectangular | 825 | 825 | 6806.3 | 2900 | 1.97 | 4828.9 | G300E | 137912400 | 1082.11 | G300E | 0 | 0
434 | Story18 | C15 | 32 MPa RC Column (82.5 cm x 82.5 cm) | Column | 32MPa | Concrete Rectangular | 825 | 825 | 6806.3 | 2900 | 1.97 | 4828.9 | G300E | 134703066.67 | 1056.93 | G300E | 0 | 0
435 | Story18 | C16 | 32 MPa RC Column (82.5 cm x 82.5 cm) | Column | 32MPa | Concrete Rectangular | 825 | 825 | 6806.3 | 2900 | 1.97 | 4828.9 | G300E | 123729466.67 | 970.83 | G300E | 0 | 0
436 | Story18 | C17 | 32 MPa RC Column (82.5 cm x 82.5 cm) | Column | 32MPa | Concrete Rectangular | 825 | 825 | 6806.3 | 2900 | 1.97 | 4828.9 | G300E | 120092866.67 | 942.29 | G300E | 0 | 0
437 | Story18 | C18 | 32 MPa RC Column (82.5 cm x 82.5 cm) | Column | 32MPa | Concrete Rectangular | 825 | 825 | 6806.3 | 2900 | 1.97 | 4828.9 | G300E | 124904933.33 | 980.05 | G300E | 0 | 0
438 | Story18 | C19 | 32 MPa RC Column (82.5 cm x 82.5 cm) | Column | 32MPa | Concrete Rectangular | 825 | 825 | 6806.3 | 2900 | 1.97 | 4828.9 | G300E | 101819000 | 798.91 | G300E | 0 | 0
439 | Story18 | C2 | 32 MPa RC Column (82.5 cm x 82.5 cm) | Column | 32MPa | Concrete Rectangular | 825 | 825 | 6806.3 | 2900 | 1.97 | 4828.9 | G300E | 121721120 | 955.07 | G300E | 0 | 0
440 | Story18 | C22 | 32 MPa RC Column (82.5 cm x 82.5 cm) | Column | 32MPa | Concrete Rectangular | 825 | 825 | 6806.3 | 2900 | 1.97 | 4828.9 | G300E | 101809333.33 | 798.83 | G300E | 0 | 0
441 | Story18 | C23 | 32 MPa RC Column (82.5 cm x 82.5 cm) | Column | 32MPa | Concrete Rectangular | 825 | 825 | 6806.3 | 2900 | 1.97 | 4828.9 | G300E | 124890433.33 | 979.94 | G300E | 0 | 0
442 | Story18 | C24 | 32 MPa RC Column (82.5 cm x 82.5 cm) | Column | 32MPa | Concrete Rectangular | 825 | 825 | 6806.3 | 2900 | 1.97 | 4828.9 | G300E | 120088033.33 | 942.26 | G300E | 0 | 0
443 | Story18 | C25 | 32 MPa RC Column (82.5 cm x 82.5 cm) | Column | 32MPa | Concrete Rectangular | 825 | 825 | 6806.3 | 2900 | 1.97 | 4828.9 | G300E | 120090933.33 | 942.28 | G300E | 0 | 0
444 | Story18 | C26 | 32 MPa RC Column (82.5 cm x 82.5 cm) | Column | 32MPa | Concrete Rectangular | 825 | 825 | 6806.3 | 2900 | 1.97 | 4828.9 | G300E | 124906866.67 | 980.07 | G300E | 0 | 0
445 | Story18 | C27 | 32 MPa RC Column (82.5 cm x 82.5 cm) | Column | 32MPa | Concrete Rectangular | 825 | 825 | 6806.3 | 2900 | 1.97 | 4828.9 | G300E | 101819000 | 798.91 | G300E | 0 | 0
446 | Story18 | C3 | 32 MPa RC Column (82.5 cm x 82.5 cm) | Column | 32MPa | Concrete Rectangular | 825 | 825 | 6806.3 | 2900 | 1.97 | 4828.9 | G300E | 123883166.67 | 972.03 | G300E | 0 | 0
447 | Story18 | C30 | 32 MPa RC Column (82.5 cm x 82.5 cm) | Column | 32MPa | Concrete Rectangular | 825 | 825 | 6806.3 | 2900 | 1.97 | 4828.9 | G300E | 101827700 | 798.98 | G300E | 0 | 0
448 | Story18 | C31 | 32 MPa RC Column (82.5 cm x 82.5 cm) | Column | 32MPa | Concrete Rectangular | 825 | 825 | 6806.3 | 2900 | 1.97 | 4828.9 | G300E | 124893333.33 | 979.96 | G300E | 0 | 0
449 | Story18 | C32 | 32 MPa RC Column (82.5 cm x 82.5 cm) | Column | 32MPa | Concrete Rectangular | 825 | 825 | 6806.3 | 2900 | 1.97 | 4828.9 | G300E | 120082233.33 | 942.21 | G300E | 0 | 0
450 | Story18 | C33 | 32 MPa RC Column (82.5 cm x 82.5 cm) | Column | 32MPa | Concrete Rectangular | 825 | 825 | 6806.3 | 2900 | 1.97 | 4828.9 | G300E | 123727533.33 | 970.81 | G300E | 0 | 0
451 | Story18 | C34 | 32 MPa RC Column (82.5 cm x 82.5 cm) | Column | 32MPa | Concrete Rectangular | 825 | 825 | 6806.3 | 2900 | 1.97 | 4828.9 | G300E | 134705000 | 1056.95 | G300E | 0 | 0
452 | Story18 | C35 | 32 MPa RC Column (82.5 cm x 82.5 cm) | Column | 32MPa | Concrete Rectangular | 825 | 825 | 6806.3 | 2900 | 1.97 | 4828.9 | G300E | 137913366.67 | 1082.12 | G300E | 0 | 0
453 | Story18 | C36 | 32 MPa RC Column (82.5 cm x 82.5 cm) | Column | 32MPa | Concrete Rectangular | 825 | 825 | 6806.3 | 2900 | 1.97 | 4828.9 | G300E | 130641133.33 | 1025.06 | G300E | 0 | 0
454 | Story18 | C37 | 32 MPa RC Column (82.5 cm x 82.5 cm) | Column | 32MPa | Concrete Rectangular | 825 | 825 | 6806.3 | 2900 | 1.97 | 4828.9 | G300E | 130606333.33 | 1024.79 | G300E | 0 | 0
455 | Story18 | C38 | 32 MPa RC Column (82.5 cm x 82.5 cm) | Column | 32MPa | Concrete Rectangular | 825 | 825 | 6806.3 | 2900 | 1.97 | 4828.9 | G300E | 137866000 | 1081.75 | G300E | 0 | 0
456 | Story18 | C39 | 32 MPa RC Column (82.5 cm x 82.5 cm) | Column | 32MPa | Concrete Rectangular | 825 | 825 | 6806.3 | 2900 | 1.97 | 4828.9 | G300E | 134752366.67 | 1057.32 | G300E | 0 | 0
457 | Story18 | C4 | 32 MPa RC Column (82.5 cm x 82.5 cm) | Column | 32MPa | Concrete Rectangular | 825 | 825 | 6806.3 | 2900 | 1.97 | 4828.9 | G300E | 119637566.67 | 938.72 | G300E | 0 | 0
458 | Story18 | C40 | 32 MPa RC Column (82.5 cm x 82.5 cm) | Column | 32MPa | Concrete Rectangular | 825 | 825 | 6806.3 | 2900 | 1.97 | 4828.9 | G300E | 123666633.33 | 970.33 | G300E | 0 | 0
459 | Story18 | C41 | 32 MPa RC Column (82.5 cm x 82.5 cm) | Column | 32MPa | Concrete Rectangular | 825 | 825 | 6806.3 | 2900 | 1.97 | 4828.9 | G300E | 114738500 | 900.28 | G300E | 0 | 0
460 | Story18 | C42 | 32 MPa RC Column (82.5 cm x 82.5 cm) | Column | 32MPa | Concrete Rectangular | 825 | 825 | 6806.3 | 2900 | 1.97 | 4828.9 | G300E | 121725180 | 955.1 | G300E | 0 | 0
461 | Story18 | C43 | 32 MPa RC Column (82.5 cm x 82.5 cm) | Column | 32MPa | Concrete Rectangular | 825 | 825 | 6806.3 | 2900 | 1.97 | 4828.9 | G300E | 123888000 | 972.07 | G300E | 0 | 0
462 | Story18 | C44 | 32 MPa RC Column (82.5 cm x 82.5 cm) | Column | 32MPa | Concrete Rectangular | 825 | 825 | 6806.3 | 2900 | 1.97 | 4828.9 | G300E | 119643366.67 | 938.77 | G300E | 0 | 0
463 | Story18 | C45 | 32 MPa RC Column (82.5 cm x 82.5 cm) | Column | 32MPa | Concrete Rectangular | 825 | 825 | 6806.3 | 2900 | 1.97 | 4828.9 | G300E | 119640466.67 | 938.74 | G300E | 0 | 0
464 | Story18 | C46 | 32 MPa RC Column (82.5 cm x 82.5 cm) | Column | 32MPa | Concrete Rectangular | 825 | 825 | 6806.3 | 2900 | 1.97 | 4828.9 | G300E | 123893800 | 972.12 | G300E | 0 | 0
465 | Story18 | C47 | 32 MPa RC Column (82.5 cm x 82.5 cm) | Column | 32MPa | Concrete Rectangular | 825 | 825 | 6806.3 | 2900 | 1.97 | 4828.9 | G300E | 121722860 | 955.08 | G300E | 0 | 0
466 | Story18 | C48 | 32 MPa RC Column (82.5 cm x 82.5 cm) | Column | 32MPa | Concrete Rectangular | 825 | 825 | 6806.3 | 2900 | 1.97 | 4828.9 | G300E | 114737533.33 | 900.27 | G300E | 0 | 0
467 | Story18 | C5 | 32 MPa RC Column (82.5 cm x 82.5 cm) | Column | 32MPa | Concrete Rectangular | 825 | 825 | 6806.3 | 2900 | 1.97 | 4828.9 | G300E | 119640466.67 | 938.74 | G300E | 0 | 0
468 | Story18 | C6 | 32 MPa RC Column (82.5 cm x 82.5 cm) | Column | 32MPa | Concrete Rectangular | 825 | 825 | 6806.3 | 2900 | 1.97 | 4828.9 | G300E | 123885100 | 972.05 | G300E | 0 | 0
469 | Story18 | C7 | 32 MPa RC Column (82.5 cm x 82.5 cm) | Column | 32MPa | Concrete Rectangular | 825 | 825 | 6806.3 | 2900 | 1.97 | 4828.9 | G300E | 121724020 | 955.09 | G300E | 0 | 0
470 | Story18 | C8 | 32 MPa RC Column (82.5 cm x 82.5 cm) | Column | 32MPa | Concrete Rectangular | 825 | 825 | 6806.3 | 2900 | 1.97 | 4828.9 | G300E | 114738500 | 900.28 | G300E | 0 | 0
471 | Story18 | C9 | 32 MPa RC Column (82.5 cm x 82.5 cm) | Column | 32MPa | Concrete Rectangular | 825 | 825 | 6806.3 | 2900 | 1.97 | 4828.9 | G300E | 123724633.33 | 970.79 | G300E | 0 | 0
472 | Story19 | C1 | 32 MPa RC Column (80 cm x 80 cm) | Column | 32MPa | Concrete Rectangular | 800 | 800 | 6400 | 2900 | 1.86 | 4540.67 | G300E | 123027666.67 | 965.32 | G300E | 0 | 0
473 | Story19 | C10 | 32 MPa RC Column (80 cm x 80 cm) | Column | 32MPa | Concrete Rectangular | 800 | 800 | 6400 | 2900 | 1.86 | 4540.67 | G300E | 138635466.67 | 1087.79 | G300E | 0 | 0
474 | Story19 | C11 | 32 MPa RC Column (80 cm x 80 cm) | Column | 32MPa | Concrete Rectangular | 800 | 800 | 6400 | 2900 | 1.86 | 4540.67 | G300E | 141082100 | 1106.98 | G300E | 0 | 0
475 | Story19 | C12 | 32 MPa RC Column (80 cm x 80 cm) | Column | 32MPa | Concrete Rectangular | 800 | 800 | 6400 | 2900 | 1.86 | 4540.67 | G300E | 134165600 | 1052.71 | G300E | 0 | 0
476 | Story19 | C13 | 32 MPa RC Column (80 cm x 80 cm) | Column | 32MPa | Concrete Rectangular | 800 | 800 | 6400 | 2900 | 1.86 | 4540.67 | G300E | 134162700 | 1052.69 | G300E | 0 | 0
477 | Story19 | C14 | 32 MPa RC Column (80 cm x 80 cm) | Column | 32MPa | Concrete Rectangular | 800 | 800 | 6400 | 2900 | 1.86 | 4540.67 | G300E | 141077266.67 | 1106.94 | G300E | 0 | 0
478 | Story19 | C15 | 32 MPa RC Column (80 cm x 80 cm) | Column | 32MPa | Concrete Rectangular | 800 | 800 | 6400 | 2900 | 1.86 | 4540.67 | G300E | 138632566.67 | 1087.76 | G300E | 0 | 0
479 | Story19 | C16 | 32 MPa RC Column (80 cm x 80 cm) | Column | 32MPa | Concrete Rectangular | 800 | 800 | 6400 | 2900 | 1.86 | 4540.67 | G300E | 118507533.33 | 929.85 | G300E | 0 | 0
480 | Story19 | C17 | 32 MPa RC Column (80 cm x 80 cm) | Column | 32MPa | Concrete Rectangular | 800 | 800 | 6400 | 2900 | 1.86 | 4540.67 | G300E | 126344300 | 991.34 | G300E | 0 | 0
481 | Story19 | C18 | 32 MPa RC Column (80 cm x 80 cm) | Column | 32MPa | Concrete Rectangular | 800 | 800 | 6400 | 2900 | 1.86 | 4540.67 | G300E | 129435700 | 1015.6 | G300E | 0 | 0
482 | Story19 | C19 | 32 MPa RC Column (80 cm x 80 cm) | Column | 32MPa | Concrete Rectangular | 800 | 800 | 6400 | 2900 | 1.86 | 4540.67 | G300E | 105135633.33 | 824.93 | G300E | 0 | 0
483 | Story19 | C2 | 32 MPa RC Column (80 cm x 80 cm) | Column | 32MPa | Concrete Rectangular | 800 | 800 | 6400 | 2900 | 1.86 | 4540.67 | G300E | 122220500 | 958.99 | G300E | 0 | 0
484 | Story19 | C22 | 32 MPa RC Column (80 cm x 80 cm) | Column | 32MPa | Concrete Rectangular | 800 | 800 | 6400 | 2900 | 1.86 | 4540.67 | G300E | 105126933.33 | 824.86 | G300E | 0 | 0
485 | Story19 | C23 | 32 MPa RC Column (80 cm x 80 cm) | Column | 32MPa | Concrete Rectangular | 800 | 800 | 6400 | 2900 | 1.86 | 4540.67 | G300E | 129421200 | 1015.49 | G300E | 0 | 0
486 | Story19 | C24 | 32 MPa RC Column (80 cm x 80 cm) | Column | 32MPa | Concrete Rectangular | 800 | 800 | 6400 | 2900 | 1.86 | 4540.67 | G300E | 126340433.33 | 991.31 | G300E | 0 | 0
487 | Story19 | C25 | 32 MPa RC Column (80 cm x 80 cm) | Column | 32MPa | Concrete Rectangular | 800 | 800 | 6400 | 2900 | 1.86 | 4540.67 | G300E | 126342366.67 | 991.33 | G300E | 0 | 0
488 | Story19 | C26 | 32 MPa RC Column (80 cm x 80 cm) | Column | 32MPa | Concrete Rectangular | 800 | 800 | 6400 | 2900 | 1.86 | 4540.67 | G300E | 129436666.67 | 1015.61 | G300E | 0 | 0
489 | Story19 | C27 | 32 MPa RC Column (80 cm x 80 cm) | Column | 32MPa | Concrete Rectangular | 800 | 800 | 6400 | 2900 | 1.86 | 4540.67 | G300E | 105135633.33 | 824.93 | G300E | 0 | 0
490 | Story19 | C3 | 32 MPa RC Column (80 cm x 80 cm) | Column | 32MPa | Concrete Rectangular | 800 | 800 | 6400 | 2900 | 1.86 | 4540.67 | G300E | 116388600 | 913.23 | G300E | 0 | 0
491 | Story19 | C30 | 32 MPa RC Column (80 cm x 80 cm) | Column | 32MPa | Concrete Rectangular | 800 | 800 | 6400 | 2900 | 1.86 | 4540.67 | G300E | 105143366.67 | 824.99 | G300E | 0 | 0
492 | Story19 | C31 | 32 MPa RC Column (80 cm x 80 cm) | Column | 32MPa | Concrete Rectangular | 800 | 800 | 6400 | 2900 | 1.86 | 4540.67 | G300E | 129425066.67 | 1015.52 | G300E | 0 | 0
493 | Story19 | C32 | 32 MPa RC Column (80 cm x 80 cm) | Column | 32MPa | Concrete Rectangular | 800 | 800 | 6400 | 2900 | 1.86 | 4540.67 | G300E | 126343333.33 | 991.34 | G300E | 0 | 0
494 | Story19 | C33 | 32 MPa RC Column (80 cm x 80 cm) | Column | 32MPa | Concrete Rectangular | 800 | 800 | 6400 | 2900 | 1.86 | 4540.67 | G300E | 118507533.33 | 929.85 | G300E | 0 | 0
495 | Story19 | C34 | 32 MPa RC Column (80 cm x 80 cm) | Column | 32MPa | Concrete Rectangular | 800 | 800 | 6400 | 2900 | 1.86 | 4540.67 | G300E | 138635466.67 | 1087.79 | G300E | 0 | 0
496 | Story19 | C35 | 32 MPa RC Column (80 cm x 80 cm) | Column | 32MPa | Concrete Rectangular | 800 | 800 | 6400 | 2900 | 1.86 | 4540.67 | G300E | 141078233.33 | 1106.95 | G300E | 0 | 0
497 | Story19 | C36 | 32 MPa RC Column (80 cm x 80 cm) | Column | 32MPa | Concrete Rectangular | 800 | 800 | 6400 | 2900 | 1.86 | 4540.67 | G300E | 134151100 | 1052.6 | G300E | 0 | 0
498 | Story19 | C37 | 32 MPa RC Column (80 cm x 80 cm) | Column | 32MPa | Concrete Rectangular | 800 | 800 | 6400 | 2900 | 1.86 | 4540.67 | G300E | 134119200 | 1052.35 | G300E | 0 | 0
499 | Story19 | C38 | 32 MPa RC Column (80 cm x 80 cm) | Column | 32MPa | Concrete Rectangular | 800 | 800 | 6400 | 2900 | 1.86 | 4540.67 | G300E | 141038600 | 1106.64 | G300E | 0 | 0
500 | Story19 | C39 | 32 MPa RC Column (80 cm x 80 cm) | Column | 32MPa | Concrete Rectangular | 800 | 800 | 6400 | 2900 | 1.86 | 4540.67 | G300E | 138668333.33 | 1088.04 | G300E | 0 | 0
501 | Story19 | C4 | 32 MPa RC Column (80 cm x 80 cm) | Column | 32MPa | Concrete Rectangular | 800 | 800 | 6400 | 2900 | 1.86 | 4540.67 | G300E | 126788000 | 994.83 | G300E | 0 | 0
502 | Story19 | C40 | 32 MPa RC Column (80 cm x 80 cm) | Column | 32MPa | Concrete Rectangular | 800 | 800 | 6400 | 2900 | 1.86 | 4540.67 | G300E | 118517200 | 929.93 | G300E | 0 | 0
503 | Story19 | C41 | 32 MPa RC Column (80 cm x 80 cm) | Column | 32MPa | Concrete Rectangular | 800 | 800 | 6400 | 2900 | 1.86 | 4540.67 | G300E | 123032500 | 965.36 | G300E | 0 | 0
504 | Story19 | C42 | 32 MPa RC Column (80 cm x 80 cm) | Column | 32MPa | Concrete Rectangular | 800 | 800 | 6400 | 2900 | 1.86 | 4540.67 | G300E | 122222433.33 | 959 | G300E | 0 | 0
505 | Story19 | C43 | 32 MPa RC Column (80 cm x 80 cm) | Column | 32MPa | Concrete Rectangular | 800 | 800 | 6400 | 2900 | 1.86 | 4540.67 | G300E | 116392080 | 913.26 | G300E | 0 | 0
506 | Story19 | C44 | 32 MPa RC Column (80 cm x 80 cm) | Column | 32MPa | Concrete Rectangular | 800 | 800 | 6400 | 2900 | 1.86 | 4540.67 | G300E | 127693766.67 | 1001.93 | G300E | 0 | 0
507 | Story19 | C45 | 32 MPa RC Column (80 cm x 80 cm) | Column | 32MPa | Concrete Rectangular | 800 | 800 | 6400 | 2900 | 1.86 | 4540.67 | G300E | 126679733.33 | 993.98 | G300E | 0 | 0
508 | Story19 | C46 | 32 MPa RC Column (80 cm x 80 cm) | Column | 32MPa | Concrete Rectangular | 800 | 800 | 6400 | 2900 | 1.86 | 4540.67 | G300E | 116395560 | 913.28 | G300E | 0 | 0
509 | Story19 | C47 | 32 MPa RC Column (80 cm x 80 cm) | Column | 32MPa | Concrete Rectangular | 800 | 800 | 6400 | 2900 | 1.86 | 4540.67 | G300E | 122228233.33 | 959.05 | G300E | 0 | 0
510 | Story19 | C48 | 32 MPa RC Column (80 cm x 80 cm) | Column | 32MPa | Concrete Rectangular | 800 | 800 | 6400 | 2900 | 1.86 | 4540.67 | G300E | 123039266.67 | 965.41 | G300E | 0 | 0
511 | Story19 | C5 | 32 MPa RC Column (80 cm x 80 cm) | Column | 32MPa | Concrete Rectangular | 800 | 800 | 6400 | 2900 | 1.86 | 4540.67 | G300E | 127548766.67 | 1000.79 | G300E | 0 | 0
512 | Story19 | C6 | 32 MPa RC Column (80 cm x 80 cm) | Column | 32MPa | Concrete Rectangular | 800 | 800 | 6400 | 2900 | 1.86 | 4540.67 | G300E | 116389180 | 913.23 | G300E | 0 | 0
513 | Story19 | C7 | 32 MPa RC Column (80 cm x 80 cm) | Column | 32MPa | Concrete Rectangular | 800 | 800 | 6400 | 2900 | 1.86 | 4540.67 | G300E | 122221466.67 | 958.99 | G300E | 0 | 0
514 | Story19 | C8 | 32 MPa RC Column (80 cm x 80 cm) | Column | 32MPa | Concrete Rectangular | 800 | 800 | 6400 | 2900 | 1.86 | 4540.67 | G300E | 123032500 | 965.36 | G300E | 0 | 0
515 | Story19 | C9 | 32 MPa RC Column (80 cm x 80 cm) | Column | 32MPa | Concrete Rectangular | 800 | 800 | 6400 | 2900 | 1.86 | 4540.67 | G300E | 118504633.33 | 929.83 | G300E | 0 | 0
516 | Story2 | C1 | 32 MPa RC Column (97.5 cm x 97.5 cm) | Column | 32MPa | Concrete Rectangular | 975 | 975 | 9506.3 | 3200 | 3.04 | 7442.2 | G300E | 116506666.67 | 914.15 | G300E | 0 | 0
517 | Story2 | C10 | 32 MPa RC Column (97.5 cm x 97.5 cm) | Column | 32MPa | Concrete Rectangular | 975 | 975 | 9506.3 | 3200 | 3.04 | 7442.2 | G300E | 218234666.67 | 1712.35 | G300E | 0 | 0
518 | Story2 | C11 | 32 MPa RC Column (97.5 cm x 97.5 cm) | Column | 32MPa | Concrete Rectangular | 975 | 975 | 9506.3 | 3200 | 3.04 | 7442.2 | G300E | 227742933.33 | 1786.96 | G300E | 0 | 0
519 | Story2 | C12 | 32 MPa RC Column (97.5 cm x 97.5 cm) | Column | 32MPa | Concrete Rectangular | 975 | 975 | 9506.3 | 3200 | 3.04 | 7442.2 | G300E | 219509333.33 | 1722.35 | G300E | 0 | 0
520 | Story2 | C13 | 32 MPa RC Column (97.5 cm x 97.5 cm) | Column | 32MPa | Concrete Rectangular | 975 | 975 | 9506.3 | 3200 | 3.04 | 7442.2 | G300E | 219502933.33 | 1722.3 | G300E | 0 | 0
521 | Story2 | C14 | 32 MPa RC Column (97.5 cm x 97.5 cm) | Column | 32MPa | Concrete Rectangular | 975 | 975 | 9506.3 | 3200 | 3.04 | 7442.2 | G300E | 227736533.33 | 1786.91 | G300E | 0 | 0
522 | Story2 | C15 | 32 MPa RC Column (97.5 cm x 97.5 cm) | Column | 32MPa | Concrete Rectangular | 975 | 975 | 9506.3 | 3200 | 3.04 | 7442.2 | G300E | 218232533.33 | 1712.33 | G300E | 0 | 0
523 | Story2 | C16 | 32 MPa RC Column (97.5 cm x 97.5 cm) | Column | 32MPa | Concrete Rectangular | 975 | 975 | 9506.3 | 3200 | 3.04 | 7442.2 | G300E | 140312533.33 | 1100.94 | G300E | 0 | 0
524 | Story2 | C17 | 32 MPa RC Column (97.5 cm x 97.5 cm) | Column | 32MPa | Concrete Rectangular | 975 | 975 | 9506.3 | 3200 | 3.04 | 7442.2 | G300E | 132752640 | 1041.63 | G300E | 0 | 0
525 | Story2 | C18 | 32 MPa RC Column (97.5 cm x 97.5 cm) | Column | 32MPa | Concrete Rectangular | 975 | 975 | 9506.3 | 3200 | 3.04 | 7442.2 | G300E | 208845866.67 | 1638.68 | G300E | 0 | 0
526 | Story2 | C19 | 32 MPa RC Column (97.5 cm x 97.5 cm) | Column | 32MPa | Concrete Rectangular | 975 | 975 | 9506.3 | 3200 | 3.04 | 7442.2 | G300E | 182251733.33 | 1430.01 | G300E | 0 | 0
527 | Story2 | C2 | 32 MPa RC Column (97.5 cm x 97.5 cm) | Column | 32MPa | Concrete Rectangular | 975 | 975 | 9506.3 | 3200 | 3.04 | 7442.2 | G300E | 136332160 | 1069.71 | G300E | 0 | 0
528 | Story2 | C22 | 32 MPa RC Column (97.5 cm x 97.5 cm) | Column | 32MPa | Concrete Rectangular | 975 | 975 | 9506.3 | 3200 | 3.04 | 7442.2 | G300E | 182182400 | 1429.47 | G300E | 0 | 0
529 | Story2 | C23 | 32 MPa RC Column (97.5 cm x 97.5 cm) | Column | 32MPa | Concrete Rectangular | 975 | 975 | 9506.3 | 3200 | 3.04 | 7442.2 | G300E | 210859733.33 | 1654.48 | G300E | 0 | 0
530 | Story2 | C24 | 32 MPa RC Column (97.5 cm x 97.5 cm) | Column | 32MPa | Concrete Rectangular | 975 | 975 | 9506.3 | 3200 | 3.04 | 7442.2 | G300E | 132784000 | 1041.87 | G300E | 0 | 0
531 | Story2 | C25 | 32 MPa RC Column (97.5 cm x 97.5 cm) | Column | 32MPa | Concrete Rectangular | 975 | 975 | 9506.3 | 3200 | 3.04 | 7442.2 | G300E | 132766720 | 1041.74 | G300E | 0 | 0
532 | Story2 | C26 | 32 MPa RC Column (97.5 cm x 97.5 cm) | Column | 32MPa | Concrete Rectangular | 975 | 975 | 9506.3 | 3200 | 3.04 | 7442.2 | G300E | 209084800 | 1640.56 | G300E | 0 | 0
533 | Story2 | C27 | 32 MPa RC Column (97.5 cm x 97.5 cm) | Column | 32MPa | Concrete Rectangular | 975 | 975 | 9506.3 | 3200 | 3.04 | 7442.2 | G300E | 182251733.33 | 1430.01 | G300E | 0 | 0
534 | Story2 | C3 | 32 MPa RC Column (97.5 cm x 97.5 cm) | Column | 32MPa | Concrete Rectangular | 975 | 975 | 9506.3 | 3200 | 3.04 | 7442.2 | G300E | 139075200 | 1091.24 | G300E | 0 | 0
535 | Story2 | C30 | 32 MPa RC Column (97.5 cm x 97.5 cm) | Column | 32MPa | Concrete Rectangular | 975 | 975 | 9506.3 | 3200 | 3.04 | 7442.2 | G300E | 182414933.33 | 1431.3 | G300E | 0 | 0
536 | Story2 | C31 | 32 MPa RC Column (97.5 cm x 97.5 cm) | Column | 32MPa | Concrete Rectangular | 975 | 975 | 9506.3 | 3200 | 3.04 | 7442.2 | G300E | 209730133.33 | 1645.62 | G300E | 0 | 0
537 | Story2 | C32 | 32 MPa RC Column (97.5 cm x 97.5 cm) | Column | 32MPa | Concrete Rectangular | 975 | 975 | 9506.3 | 3200 | 3.04 | 7442.2 | G300E | 132756480 | 1041.66 | G300E | 0 | 0
538 | Story2 | C33 | 32 MPa RC Column (97.5 cm x 97.5 cm) | Column | 32MPa | Concrete Rectangular | 975 | 975 | 9506.3 | 3200 | 3.04 | 7442.2 | G300E | 140293333.33 | 1100.79 | G300E | 0 | 0
539 | Story2 | C34 | 32 MPa RC Column (97.5 cm x 97.5 cm) | Column | 32MPa | Concrete Rectangular | 975 | 975 | 9506.3 | 3200 | 3.04 | 7442.2 | G300E | 218234666.67 | 1712.35 | G300E | 0 | 0
540 | Story2 | C35 | 32 MPa RC Column (97.5 cm x 97.5 cm) | Column | 32MPa | Concrete Rectangular | 975 | 975 | 9506.3 | 3200 | 3.04 | 7442.2 | G300E | 227736533.33 | 1786.91 | G300E | 0 | 0
541 | Story2 | C36 | 32 MPa RC Column (97.5 cm x 97.5 cm) | Column | 32MPa | Concrete Rectangular | 975 | 975 | 9506.3 | 3200 | 3.04 | 7442.2 | G300E | 219486933.33 | 1722.18 | G300E | 0 | 0
542 | Story2 | C37 | 32 MPa RC Column (97.5 cm x 97.5 cm) | Column | 32MPa | Concrete Rectangular | 975 | 975 | 9506.3 | 3200 | 3.04 | 7442.2 | G300E | 219443200 | 1721.83 | G300E | 0 | 0
543 | Story2 | C38 | 32 MPa RC Column (97.5 cm x 97.5 cm) | Column | 32MPa | Concrete Rectangular | 975 | 975 | 9506.3 | 3200 | 3.04 | 7442.2 | G300E | 227541333.33 | 1785.37 | G300E | 0 | 0
544 | Story2 | C39 | 32 MPa RC Column (97.5 cm x 97.5 cm) | Column | 32MPa | Concrete Rectangular | 975 | 975 | 9506.3 | 3200 | 3.04 | 7442.2 | G300E | 218157866.67 | 1711.75 | G300E | 0 | 0
545 | Story2 | C4 | 32 MPa RC Column (97.5 cm x 97.5 cm) | Column | 32MPa | Concrete Rectangular | 975 | 975 | 9506.3 | 3200 | 3.04 | 7442.2 | G300E | 127813333.33 | 1002.87 | G300E | 0 | 0
546 | Story2 | C40 | 32 MPa RC Column (97.5 cm x 97.5 cm) | Column | 32MPa | Concrete Rectangular | 975 | 975 | 9506.3 | 3200 | 3.04 | 7442.2 | G300E | 141538133.33 | 1110.56 | G300E | 0 | 0
547 | Story2 | C41 | 32 MPa RC Column (97.5 cm x 97.5 cm) | Column | 32MPa | Concrete Rectangular | 975 | 975 | 9506.3 | 3200 | 3.04 | 7442.2 | G300E | 116515200 | 914.22 | G300E | 0 | 0
548 | Story2 | C42 | 32 MPa RC Column (97.5 cm x 97.5 cm) | Column | 32MPa | Concrete Rectangular | 975 | 975 | 9506.3 | 3200 | 3.04 | 7442.2 | G300E | 136352000 | 1069.87 | G300E | 0 | 0
549 | Story2 | C43 | 32 MPa RC Column (97.5 cm x 97.5 cm) | Column | 32MPa | Concrete Rectangular | 975 | 975 | 9506.3 | 3200 | 3.04 | 7442.2 | G300E | 139091200 | 1091.36 | G300E | 0 | 0
550 | Story2 | C44 | 32 MPa RC Column (97.5 cm x 97.5 cm) | Column | 32MPa | Concrete Rectangular | 975 | 975 | 9506.3 | 3200 | 3.04 | 7442.2 | G300E | 127813333.33 | 1002.87 | G300E | 0 | 0
551 | Story2 | C45 | 32 MPa RC Column (97.5 cm x 97.5 cm) | Column | 32MPa | Concrete Rectangular | 975 | 975 | 9506.3 | 3200 | 3.04 | 7442.2 | G300E | 127820800 | 1002.93 | G300E | 0 | 0
552 | Story2 | C46 | 32 MPa RC Column (97.5 cm x 97.5 cm) | Column | 32MPa | Concrete Rectangular | 975 | 975 | 9506.3 | 3200 | 3.04 | 7442.2 | G300E | 139100800 | 1091.44 | G300E | 0 | 0
553 | Story2 | C47 | 32 MPa RC Column (97.5 cm x 97.5 cm) | Column | 32MPa | Concrete Rectangular | 975 | 975 | 9506.3 | 3200 | 3.04 | 7442.2 | G300E | 136327680 | 1069.68 | G300E | 0 | 0
554 | Story2 | C48 | 32 MPa RC Column (97.5 cm x 97.5 cm) | Column | 32MPa | Concrete Rectangular | 975 | 975 | 9506.3 | 3200 | 3.04 | 7442.2 | G300E | 116528000 | 914.32 | G300E | 0 | 0
555 | Story2 | C5 | 32 MPa RC Column (97.5 cm x 97.5 cm) | Column | 32MPa | Concrete Rectangular | 975 | 975 | 9506.3 | 3200 | 3.04 | 7442.2 | G300E | 127802666.67 | 1002.79 | G300E | 0 | 0
556 | Story2 | C6 | 32 MPa RC Column (97.5 cm x 97.5 cm) | Column | 32MPa | Concrete Rectangular | 975 | 975 | 9506.3 | 3200 | 3.04 | 7442.2 | G300E | 139088000 | 1091.34 | G300E | 0 | 0
557 | Story2 | C7 | 32 MPa RC Column (97.5 cm x 97.5 cm) | Column | 32MPa | Concrete Rectangular | 975 | 975 | 9506.3 | 3200 | 3.04 | 7442.2 | G300E | 136343680 | 1069.8 | G300E | 0 | 0
558 | Story2 | C8 | 32 MPa RC Column (97.5 cm x 97.5 cm) | Column | 32MPa | Concrete Rectangular | 975 | 975 | 9506.3 | 3200 | 3.04 | 7442.2 | G300E | 116513066.67 | 914.2 | G300E | 0 | 0
559 | Story2 | C9 | 32 MPa RC Column (97.5 cm x 97.5 cm) | Column | 32MPa | Concrete Rectangular | 975 | 975 | 9506.3 | 3200 | 3.04 | 7442.2 | G300E | 140293333.33 | 1100.79 | G300E | 0 | 0
560 | Story20 | C1 | 32 MPa RC Column (80 cm x 80 cm) | Column | 32MPa | Concrete Rectangular | 800 | 800 | 6400 | 2900 | 1.86 | 4540.67 | G300E | 118465000 | 929.52 | G300E | 0 | 0
561 | Story20 | C10 | 32 MPa RC Column (80 cm x 80 cm) | Column | 32MPa | Concrete Rectangular | 800 | 800 | 6400 | 2900 | 1.86 | 4540.67 | G300E | 131284933.33 | 1030.11 | G300E | 0 | 0
562 | Story20 | C11 | 32 MPa RC Column (80 cm x 80 cm) | Column | 32MPa | Concrete Rectangular | 800 | 800 | 6400 | 2900 | 1.86 | 4540.67 | G300E | 133301400 | 1045.93 | G300E | 0 | 0
563 | Story20 | C12 | 32 MPa RC Column (80 cm x 80 cm) | Column | 32MPa | Concrete Rectangular | 800 | 800 | 6400 | 2900 | 1.86 | 4540.67 | G300E | 125828100 | 987.29 | G300E | 0 | 0
564 | Story20 | C13 | 32 MPa RC Column (80 cm x 80 cm) | Column | 32MPa | Concrete Rectangular | 800 | 800 | 6400 | 2900 | 1.86 | 4540.67 | G300E | 125824233.33 | 987.26 | G300E | 0 | 0
565 | Story20 | C14 | 32 MPa RC Column (80 cm x 80 cm) | Column | 32MPa | Concrete Rectangular | 800 | 800 | 6400 | 2900 | 1.86 | 4540.67 | G300E | 133296566.67 | 1045.89 | G300E | 0 | 0
566 | Story20 | C15 | 32 MPa RC Column (80 cm x 80 cm) | Column | 32MPa | Concrete Rectangular | 800 | 800 | 6400 | 2900 | 1.86 | 4540.67 | G300E | 131282033.33 | 1030.09 | G300E | 0 | 0
567 | Story20 | C16 | 32 MPa RC Column (80 cm x 80 cm) | Column | 32MPa | Concrete Rectangular | 800 | 800 | 6400 | 2900 | 1.86 | 4540.67 | G300E | 119167766.67 | 935.03 | G300E | 0 | 0
568 | Story20 | C17 | 32 MPa RC Column (80 cm x 80 cm) | Column | 32MPa | Concrete Rectangular | 800 | 800 | 6400 | 2900 | 1.86 | 4540.67 | G300E | 118959933.33 | 933.4 | G300E | 0 | 0
569 | Story20 | C18 | 32 MPa RC Column (80 cm x 80 cm) | Column | 32MPa | Concrete Rectangular | 800 | 800 | 6400 | 2900 | 1.86 | 4540.67 | G300E | 121481000 | 953.19 | G300E | 0 | 0
570 | Story20 | C19 | 32 MPa RC Column (80 cm x 80 cm) | Column | 32MPa | Concrete Rectangular | 800 | 800 | 6400 | 2900 | 1.86 | 4540.67 | G300E | 97264066.67 | 763.17 | G300E | 0 | 0
571 | Story20 | C2 | 32 MPa RC Column (80 cm x 80 cm) | Column | 32MPa | Concrete Rectangular | 800 | 800 | 6400 | 2900 | 1.86 | 4540.67 | G300E | 117434920 | 921.44 | G300E | 0 | 0
572 | Story20 | C22 | 32 MPa RC Column (80 cm x 80 cm) | Column | 32MPa | Concrete Rectangular | 800 | 800 | 6400 | 2900 | 1.86 | 4540.67 | G300E | 97256333.33 | 763.11 | G300E | 0 | 0
573 | Story20 | C23 | 32 MPa RC Column (80 cm x 80 cm) | Column | 32MPa | Concrete Rectangular | 800 | 800 | 6400 | 2900 | 1.86 | 4540.67 | G300E | 121467466.67 | 953.08 | G300E | 0 | 0
574 | Story20 | C24 | 32 MPa RC Column (80 cm x 80 cm) | Column | 32MPa | Concrete Rectangular | 800 | 800 | 6400 | 2900 | 1.86 | 4540.67 | G300E | 118957033.33 | 933.38 | G300E | 0 | 0
575 | Story20 | C25 | 32 MPa RC Column (80 cm x 80 cm) | Column | 32MPa | Concrete Rectangular | 800 | 800 | 6400 | 2900 | 1.86 | 4540.67 | G300E | 118958000 | 933.39 | G300E | 0 | 0
576 | Story20 | C26 | 32 MPa RC Column (80 cm x 80 cm) | Column | 32MPa | Concrete Rectangular | 800 | 800 | 6400 | 2900 | 1.86 | 4540.67 | G300E | 121482933.33 | 953.2 | G300E | 0 | 0
577 | Story20 | C27 | 32 MPa RC Column (80 cm x 80 cm) | Column | 32MPa | Concrete Rectangular | 800 | 800 | 6400 | 2900 | 1.86 | 4540.67 | G300E | 97266000 | 763.19 | G300E | 0 | 0
578 | Story20 | C3 | 32 MPa RC Column (80 cm x 80 cm) | Column | 32MPa | Concrete Rectangular | 800 | 800 | 6400 | 2900 | 1.86 | 4540.67 | G300E | 118111200 | 926.74 | G300E | 0 | 0
579 | Story20 | C30 | 32 MPa RC Column (80 cm x 80 cm) | Column | 32MPa | Concrete Rectangular | 800 | 800 | 6400 | 2900 | 1.86 | 4540.67 | G300E | 97271800 | 763.23 | G300E | 0 | 0
580 | Story20 | C31 | 32 MPa RC Column (80 cm x 80 cm) | Column | 32MPa | Concrete Rectangular | 800 | 800 | 6400 | 2900 | 1.86 | 4540.67 | G300E | 121472300 | 953.12 | G300E | 0 | 0
581 | Story20 | C32 | 32 MPa RC Column (80 cm x 80 cm) | Column | 32MPa | Concrete Rectangular | 800 | 800 | 6400 | 2900 | 1.86 | 4540.67 | G300E | 118972500 | 933.5 | G300E | 0 | 0
582 | Story20 | C33 | 32 MPa RC Column (80 cm x 80 cm) | Column | 32MPa | Concrete Rectangular | 800 | 800 | 6400 | 2900 | 1.86 | 4540.67 | G300E | 119167766.67 | 935.03 | G300E | 0 | 0
583 | Story20 | C34 | 32 MPa RC Column (80 cm x 80 cm) | Column | 32MPa | Concrete Rectangular | 800 | 800 | 6400 | 2900 | 1.86 | 4540.67 | G300E | 131284933.33 | 1030.11 | G300E | 0 | 0
584 | Story20 | C35 | 32 MPa RC Column (80 cm x 80 cm) | Column | 32MPa | Concrete Rectangular | 800 | 800 | 6400 | 2900 | 1.86 | 4540.67 | G300E | 133297533.33 | 1045.9 | G300E | 0 | 0
585 | Story20 | C36 | 32 MPa RC Column (80 cm x 80 cm) | Column | 32MPa | Concrete Rectangular | 800 | 800 | 6400 | 2900 | 1.86 | 4540.67 | G300E | 125811666.67 | 987.17 | G300E | 0 | 0
586 | Story20 | C37 | 32 MPa RC Column (80 cm x 80 cm) | Column | 32MPa | Concrete Rectangular | 800 | 800 | 6400 | 2900 | 1.86 | 4540.67 | G300E | 125781700 | 986.93 | G300E | 0 | 0
587 | Story20 | C38 | 32 MPa RC Column (80 cm x 80 cm) | Column | 32MPa | Concrete Rectangular | 800 | 800 | 6400 | 2900 | 1.86 | 4540.67 | G300E | 133257900 | 1045.59 | G300E | 0 | 0
588 | Story20 | C39 | 32 MPa RC Column (80 cm x 80 cm) | Column | 32MPa | Concrete Rectangular | 800 | 800 | 6400 | 2900 | 1.86 | 4540.67 | G300E | 131311033.33 | 1030.32 | G300E | 0 | 0
589 | Story20 | C4 | 32 MPa RC Column (80 cm x 80 cm) | Column | 32MPa | Concrete Rectangular | 800 | 800 | 6400 | 2900 | 1.86 | 4540.67 | G300E | 118761766.67 | 931.85 | G300E | 0 | 0
590 | Story20 | C40 | 32 MPa RC Column (80 cm x 80 cm) | Column | 32MPa | Concrete Rectangular | 800 | 800 | 6400 | 2900 | 1.86 | 4540.67 | G300E | 119209333.33 | 935.36 | G300E | 0 | 0
591 | Story20 | C41 | 32 MPa RC Column (80 cm x 80 cm) | Column | 32MPa | Concrete Rectangular | 800 | 800 | 6400 | 2900 | 1.86 | 4540.67 | G300E | 118468866.67 | 929.55 | G300E | 0 | 0
592 | Story20 | C42 | 32 MPa RC Column (80 cm x 80 cm) | Column | 32MPa | Concrete Rectangular | 800 | 800 | 6400 | 2900 | 1.86 | 4540.67 | G300E | 117436660 | 921.45 | G300E | 0 | 0
593 | Story20 | C43 | 32 MPa RC Column (80 cm x 80 cm) | Column | 32MPa | Concrete Rectangular | 800 | 800 | 6400 | 2900 | 1.86 | 4540.67 | G300E | 118115066.67 | 926.77 | G300E | 0 | 0
594 | Story20 | C44 | 32 MPa RC Column (80 cm x 80 cm) | Column | 32MPa | Concrete Rectangular | 800 | 800 | 6400 | 2900 | 1.86 | 4540.67 | G300E | 118767566.67 | 931.89 | G300E | 0 | 0
595 | Story20 | C45 | 32 MPa RC Column (80 cm x 80 cm) | Column | 32MPa | Concrete Rectangular | 800 | 800 | 6400 | 2900 | 1.86 | 4540.67 | G300E | 118765633.33 | 931.88 | G300E | 0 | 0
596 | Story20 | C46 | 32 MPa RC Column (80 cm x 80 cm) | Column | 32MPa | Concrete Rectangular | 800 | 800 | 6400 | 2900 | 1.86 | 4540.67 | G300E | 118110233.33 | 926.74 | G300E | 0 | 0
597 | Story20 | C47 | 32 MPa RC Column (80 cm x 80 cm) | Column | 32MPa | Concrete Rectangular | 800 | 800 | 6400 | 2900 | 1.86 | 4540.67 | G300E | 117433180 | 921.42 | G300E | 0 | 0
598 | Story20 | C48 | 32 MPa RC Column (80 cm x 80 cm) | Column | 32MPa | Concrete Rectangular | 800 | 800 | 6400 | 2900 | 1.86 | 4540.67 | G300E | 118480466.67 | 929.64 | G300E | 0 | 0
599 | Story20 | C5 | 32 MPa RC Column (80 cm x 80 cm) | Column | 32MPa | Concrete Rectangular | 800 | 800 | 6400 | 2900 | 1.86 | 4540.67 | G300E | 118764666.67 | 931.87 | G300E | 0 | 0
600 | Story20 | C6 | 32 MPa RC Column (80 cm x 80 cm) | Column | 32MPa | Concrete Rectangular | 800 | 800 | 6400 | 2900 | 1.86 | 4540.67 | G300E | 118114100 | 926.77 | G300E | 0 | 0
601 | Story20 | C7 | 32 MPa RC Column (80 cm x 80 cm) | Column | 32MPa | Concrete Rectangular | 800 | 800 | 6400 | 2900 | 1.86 | 4540.67 | G300E | 117436080 | 921.45 | G300E | 0 | 0
602 | Story20 | C8 | 32 MPa RC Column (80 cm x 80 cm) | Column | 32MPa | Concrete Rectangular | 800 | 800 | 6400 | 2900 | 1.86 | 4540.67 | G300E | 118468866.67 | 929.55 | G300E | 0 | 0
603 | Story20 | C9 | 32 MPa RC Column (80 cm x 80 cm) | Column | 32MPa | Concrete Rectangular | 800 | 800 | 6400 | 2900 | 1.86 | 4540.67 | G300E | 119166800 | 935.03 | G300E | 0 | 0
604 | Story21 | C1 | 32 MPa RC Column (77.5 cm x 77.5 cm) | Column | 32MPa | Concrete Rectangular | 775 | 775 | 6006.3 | 2900 | 1.74 | 4261.31 | G300E | 126571466.67 | 993.13 | G300E | 0 | 0
605 | Story21 | C10 | 32 MPa RC Column (77.5 cm x 77.5 cm) | Column | 32MPa | Concrete Rectangular | 775 | 775 | 6006.3 | 2900 | 1.74 | 4261.31 | G300E | 134554200 | 1055.76 | G300E | 0 | 0
606 | Story21 | C11 | 32 MPa RC Column (77.5 cm x 77.5 cm) | Column | 32MPa | Concrete Rectangular | 775 | 775 | 6006.3 | 2900 | 1.74 | 4261.31 | G300E | 135989700 | 1067.03 | G300E | 0 | 0
607 | Story21 | C12 | 32 MPa RC Column (77.5 cm x 77.5 cm) | Column | 32MPa | Concrete Rectangular | 775 | 775 | 6006.3 | 2900 | 1.74 | 4261.31 | G300E | 129000700 | 1012.19 | G300E | 0 | 0
608 | Story21 | C13 | 32 MPa RC Column (77.5 cm x 77.5 cm) | Column | 32MPa | Concrete Rectangular | 775 | 775 | 6006.3 | 2900 | 1.74 | 4261.31 | G300E | 128997800 | 1012.16 | G300E | 0 | 0
609 | Story21 | C14 | 32 MPa RC Column (77.5 cm x 77.5 cm) | Column | 32MPa | Concrete Rectangular | 775 | 775 | 6006.3 | 2900 | 1.74 | 4261.31 | G300E | 135985833.33 | 1067 | G300E | 0 | 0
610 | Story21 | C15 | 32 MPa RC Column (77.5 cm x 77.5 cm) | Column | 32MPa | Concrete Rectangular | 775 | 775 | 6006.3 | 2900 | 1.74 | 4261.31 | G300E | 134552266.67 | 1055.75 | G300E | 0 | 0
611 | Story21 | C16 | 32 MPa RC Column (77.5 cm x 77.5 cm) | Column | 32MPa | Concrete Rectangular | 775 | 775 | 6006.3 | 2900 | 1.74 | 4261.31 | G300E | 124441900 | 976.42 | G300E | 0 | 0
612 | Story21 | C17 | 32 MPa RC Column (77.5 cm x 77.5 cm) | Column | 32MPa | Concrete Rectangular | 775 | 775 | 6006.3 | 2900 | 1.74 | 4261.31 | G300E | 124132566.67 | 973.99 | G300E | 0 | 0
613 | Story21 | C18 | 32 MPa RC Column (77.5 cm x 77.5 cm) | Column | 32MPa | Concrete Rectangular | 775 | 775 | 6006.3 | 2900 | 1.74 | 4261.31 | G300E | 125388266.67 | 983.84 | G300E | 0 | 0
614 | Story21 | C19 | 32 MPa RC Column (77.5 cm x 77.5 cm) | Column | 32MPa | Concrete Rectangular | 775 | 775 | 6006.3 | 2900 | 1.74 | 4261.31 | G300E | 100545900 | 788.92 | G300E | 0 | 0
615 | Story21 | C2 | 32 MPa RC Column (77.5 cm x 77.5 cm) | Column | 32MPa | Concrete Rectangular | 775 | 775 | 6006.3 | 2900 | 1.74 | 4261.31 | G300E | 122716400 | 962.88 | G300E | 0 | 0
616 | Story21 | C22 | 32 MPa RC Column (77.5 cm x 77.5 cm) | Column | 32MPa | Concrete Rectangular | 775 | 775 | 6006.3 | 2900 | 1.74 | 4261.31 | G300E | 100540100 | 788.87 | G300E | 0 | 0
617 | Story21 | C23 | 32 MPa RC Column (77.5 cm x 77.5 cm) | Column | 32MPa | Concrete Rectangular | 775 | 775 | 6006.3 | 2900 | 1.74 | 4261.31 | G300E | 125375700 | 983.74 | G300E | 0 | 0
618 | Story21 | C24 | 32 MPa RC Column (77.5 cm x 77.5 cm) | Column | 32MPa | Concrete Rectangular | 775 | 775 | 6006.3 | 2900 | 1.74 | 4261.31 | G300E | 124137400 | 974.03 | G300E | 0 | 0
619 | Story21 | C25 | 32 MPa RC Column (77.5 cm x 77.5 cm) | Column | 32MPa | Concrete Rectangular | 775 | 775 | 6006.3 | 2900 | 1.74 | 4261.31 | G300E | 124135466.67 | 974.01 | G300E | 0 | 0
620 | Story21 | C26 | 32 MPa RC Column (77.5 cm x 77.5 cm) | Column | 32MPa | Concrete Rectangular | 775 | 775 | 6006.3 | 2900 | 1.74 | 4261.31 | G300E | 125388266.67 | 983.84 | G300E | 0 | 0
621 | Story21 | C27 | 32 MPa RC Column (77.5 cm x 77.5 cm) | Column | 32MPa | Concrete Rectangular | 775 | 775 | 6006.3 | 2900 | 1.74 | 4261.31 | G300E | 100545900 | 788.92 | G300E | 0 | 0
622 | Story21 | C3 | 32 MPa RC Column (77.5 cm x 77.5 cm) | Column | 32MPa | Concrete Rectangular | 775 | 775 | 6006.3 | 2900 | 1.74 | 4261.31 | G300E | 123970166.67 | 972.72 | G300E | 0 | 0
623 | Story21 | C30 | 32 MPa RC Column (77.5 cm x 77.5 cm) | Column | 32MPa | Concrete Rectangular | 775 | 775 | 6006.3 | 2900 | 1.74 | 4261.31 | G300E | 100552666.67 | 788.97 | G300E | 0 | 0
624 | Story21 | C31 | 32 MPa RC Column (77.5 cm x 77.5 cm) | Column | 32MPa | Concrete Rectangular | 775 | 775 | 6006.3 | 2900 | 1.74 | 4261.31 | G300E | 125379566.67 | 983.77 | G300E | 0 | 0
625 | Story21 | C32 | 32 MPa RC Column (77.5 cm x 77.5 cm) | Column | 32MPa | Concrete Rectangular | 775 | 775 | 6006.3 | 2900 | 1.74 | 4261.31 | G300E | 124126766.67 | 973.94 | G300E | 0 | 0
626 | Story21 | C33 | 32 MPa RC Column (77.5 cm x 77.5 cm) | Column | 32MPa | Concrete Rectangular | 775 | 775 | 6006.3 | 2900 | 1.74 | 4261.31 | G300E | 124441900 | 976.42 | G300E | 0 | 0
627 | Story21 | C34 | 32 MPa RC Column (77.5 cm x 77.5 cm) | Column | 32MPa | Concrete Rectangular | 775 | 775 | 6006.3 | 2900 | 1.74 | 4261.31 | G300E | 134554200 | 1055.76 | G300E | 0 | 0
628 | Story21 | C35 | 32 MPa RC Column (77.5 cm x 77.5 cm) | Column | 32MPa | Concrete Rectangular | 775 | 775 | 6006.3 | 2900 | 1.74 | 4261.31 | G300E | 135986800 | 1067 | G300E | 0 | 0
629 | Story21 | C36 | 32 MPa RC Column (77.5 cm x 77.5 cm) | Column | 32MPa | Concrete Rectangular | 775 | 775 | 6006.3 | 2900 | 1.74 | 4261.31 | G300E | 128987166.67 | 1012.08 | G300E | 0 | 0
630 | Story21 | C37 | 32 MPa RC Column (77.5 cm x 77.5 cm) | Column | 32MPa | Concrete Rectangular | 775 | 775 | 6006.3 | 2900 | 1.74 | 4261.31 | G300E | 128960100 | 1011.87 | G300E | 0 | 0
631 | Story21 | C38 | 32 MPa RC Column (77.5 cm x 77.5 cm) | Column | 32MPa | Concrete Rectangular | 775 | 775 | 6006.3 | 2900 | 1.74 | 4261.31 | G300E | 135952000 | 1066.73 | G300E | 0 | 0
632 | Story21 | C39 | 32 MPa RC Column (77.5 cm x 77.5 cm) | Column | 32MPa | Concrete Rectangular | 775 | 775 | 6006.3 | 2900 | 1.74 | 4261.31 | G300E | 134579333.33 | 1055.96 | G300E | 0 | 0
633 | Story21 | C4 | 32 MPa RC Column (77.5 cm x 77.5 cm) | Column | 32MPa | Concrete Rectangular | 775 | 775 | 6006.3 | 2900 | 1.74 | 4261.31 | G300E | 121429380 | 952.78 | G300E | 0 | 0
634 | Story21 | C40 | 32 MPa RC Column (77.5 cm x 77.5 cm) | Column | 32MPa | Concrete Rectangular | 775 | 775 | 6006.3 | 2900 | 1.74 | 4261.31 | G300E | 124460266.67 | 976.56 | G300E | 0 | 0
635 | Story21 | C41 | 32 MPa RC Column (77.5 cm x 77.5 cm) | Column | 32MPa | Concrete Rectangular | 775 | 775 | 6006.3 | 2900 | 1.74 | 4261.31 | G300E | 126574366.67 | 993.15 | G300E | 0 | 0
636 | Story21 | C42 | 32 MPa RC Column (77.5 cm x 77.5 cm) | Column | 32MPa | Concrete Rectangular | 775 | 775 | 6006.3 | 2900 | 1.74 | 4261.31 | G300E | 122720266.67 | 962.91 | G300E | 0 | 0
637 | Story21 | C43 | 32 MPa RC Column (77.5 cm x 77.5 cm) | Column | 32MPa | Concrete Rectangular | 775 | 775 | 6006.3 | 2900 | 1.74 | 4261.31 | G300E | 123973066.67 | 972.74 | G300E | 0 | 0
638 | Story21 | C44 | 32 MPa RC Column (77.5 cm x 77.5 cm) | Column | 32MPa | Concrete Rectangular | 775 | 775 | 6006.3 | 2900 | 1.74 | 4261.31 | G300E | 121429380 | 952.78 | G300E | 0 | 0
639 | Story21 | C45 | 32 MPa RC Column (77.5 cm x 77.5 cm) | Column | 32MPa | Concrete Rectangular | 775 | 775 | 6006.3 | 2900 | 1.74 | 4261.31 | G300E | 121432280 | 952.8 | G300E | 0 | 0
640 | Story21 | C46 | 32 MPa RC Column (77.5 cm x 77.5 cm) | Column | 32MPa | Concrete Rectangular | 775 | 775 | 6006.3 | 2900 | 1.74 | 4261.31 | G300E | 123971133.33 | 972.72 | G300E | 0 | 0
641 | Story21 | C47 | 32 MPa RC Column (77.5 cm x 77.5 cm) | Column | 32MPa | Concrete Rectangular | 775 | 775 | 6006.3 | 2900 | 1.74 | 4261.31 | G300E | 122727033.33 | 962.96 | G300E | 0 | 0
642 | Story21 | C48 | 32 MPa RC Column (77.5 cm x 77.5 cm) | Column | 32MPa | Concrete Rectangular | 775 | 775 | 6006.3 | 2900 | 1.74 | 4261.31 | G300E | 126568566.67 | 993.1 | G300E | 0 | 0
643 | Story21 | C5 | 32 MPa RC Column (77.5 cm x 77.5 cm) | Column | 32MPa | Concrete Rectangular | 775 | 775 | 6006.3 | 2900 | 1.74 | 4261.31 | G300E | 121427640 | 952.77 | G300E | 0 | 0
644 | Story21 | C6 | 32 MPa RC Column (77.5 cm x 77.5 cm) | Column | 32MPa | Concrete Rectangular | 775 | 775 | 6006.3 | 2900 | 1.74 | 4261.31 | G300E | 123972100 | 972.73 | G300E | 0 | 0
645 | Story21 | C7 | 32 MPa RC Column (77.5 cm x 77.5 cm) | Column | 32MPa | Concrete Rectangular | 775 | 775 | 6006.3 | 2900 | 1.74 | 4261.31 | G300E | 122719300 | 962.9 | G300E | 0 | 0
646 | Story21 | C8 | 32 MPa RC Column (77.5 cm x 77.5 cm) | Column | 32MPa | Concrete Rectangular | 775 | 775 | 6006.3 | 2900 | 1.74 | 4261.31 | G300E | 126574366.67 | 993.15 | G300E | 0 | 0
647 | Story21 | C9 | 32 MPa RC Column (77.5 cm x 77.5 cm) | Column | 32MPa | Concrete Rectangular | 775 | 775 | 6006.3 | 2900 | 1.74 | 4261.31 | G300E | 124440933.33 | 976.41 | G300E | 0 | 0
648 | Story21 | D17 | 32 MPa RC Column (110 cm x 110 cm) | Column | 32MPa | Concrete Rectangular | 1100 | 1100 | 12100 | 24258.8 | 29.35 | 71811.98 | G300E | 1804990838.82 | 14162.63 | G300E | 0 | 0
649 | Story21 | D18 | 32 MPa RC Column (110 cm x 110 cm) | Column | 32MPa | Concrete Rectangular | 1100 | 1100 | 12100 | 25104.8 | 30.38 | 74316.35 | G300E | 1909922974.4 | 14985.96 | G300E | 0 | 0
650 | Story21 | D19 | 32 MPa RC Column (105 cm x 105 cm) | Column | 32MPa | Concrete Rectangular | 1050 | 1050 | 11025 | 24258.8 | 26.75 | 65431.99 | G300E | 2112770320.69 | 16577.58 | G300E | 0 | 0
651 | Story21 | D20 | 32 MPa RC Column (105 cm x 105 cm) | Column | 32MPa | Concrete Rectangular | 1050 | 1050 | 11025 | 24258.8 | 26.75 | 65431.99 | G300E | 2112770320.69 | 16577.58 | G300E | 0 | 0
652 | Story21 | D21 | 32 MPa RC Column (110 cm x 110 cm) | Column | 32MPa | Concrete Rectangular | 1100 | 1100 | 12100 | 24258.8 | 29.35 | 71811.98 | G300E | 1805048790.4 | 14163.08 | G300E | 0 | 0
653 | Story21 | D22 | 32 MPa RC Column (110 cm x 110 cm) | Column | 32MPa | Concrete Rectangular | 1100 | 1100 | 12100 | 25104.8 | 30.38 | 74316.35 | G300E | 1910033853.93 | 14986.83 | G300E | 0 | 0
654 | Story21 | D23 | 32 MPa RC Column (105 cm x 105 cm) | Column | 32MPa | Concrete Rectangular | 1050 | 1050 | 11025 | 25104.8 | 27.68 | 67713.86 | G300E | 2160606954.8 | 16952.92 | G300E | 0 | 0
655 | Story21 | D24 | 32 MPa RC Column (105 cm x 105 cm) | Column | 32MPa | Concrete Rectangular | 1050 | 1050 | 11025 | 25104.8 | 27.68 | 67713.86 | G300E | 2160611138.93 | 16952.96 | G300E | 0 | 0
656 | Story21 | D25 | 32 MPa RC Column (105 cm x 105 cm) | Column | 32MPa | Concrete Rectangular | 1050 | 1050 | 11025 | 25104.8 | 27.68 | 67713.86 | G300E | 2160606954.8 | 16952.92 | G300E | 0 | 0
657 | Story21 | D26 | 32 MPa RC Column (105 cm x 105 cm) | Column | 32MPa | Concrete Rectangular | 1050 | 1050 | 11025 | 25104.8 | 27.68 | 67713.86 | G300E | 2160540008.67 | 16952.4 | G300E | 0 | 0
658 | Story21 | D27 | 32 MPa RC Column (110 cm x 110 cm) | Column | 32MPa | Concrete Rectangular | 1100 | 1100 | 12100 | 25104.8 | 30.38 | 74316.35 | G300E | 1910004565 | 14986.6 | G300E | 0 | 0
659 | Story21 | D28 | 32 MPa RC Column (110 cm x 110 cm) | Column | 32MPa | Concrete Rectangular | 1100 | 1100 | 12100 | 24258.8 | 29.35 | 71811.98 | G300E | 1805032617.87 | 14162.96 | G300E | 0 | 0
660 | Story21 | D29 | 32 MPa RC Column (105 cm x 105 cm) | Column | 32MPa | Concrete Rectangular | 1050 | 1050 | 11025 | 24258.8 | 26.75 | 65431.99 | G300E | 2112770320.69 | 16577.58 | G300E | 0 | 0
661 | Story21 | D30 | 32 MPa RC Column (105 cm x 105 cm) | Column | 32MPa | Concrete Rectangular | 1050 | 1050 | 11025 | 24258.8 | 26.75 | 65431.99 | G300E | 2112770320.69 | 16577.58 | G300E | 0 | 0
662 | Story21 | D31 | 32 MPa RC Column (110 cm x 110 cm) | Column | 32MPa | Concrete Rectangular | 1100 | 1100 | 12100 | 25104.8 | 30.38 | 74316.35 | G300E | 1909933434.73 | 14986.05 | G300E | 0 | 0
663 | Story21 | D32 | 32 MPa RC Column (110 cm x 110 cm) | Column | 32MPa | Concrete Rectangular | 1100 | 1100 | 12100 | 24258.8 | 29.35 | 71811.98 | G300E | 1804771161.91 | 14160.9 | G300E | 0 | 0
664 | Story22 | C1 | 32 MPa RC Column (77.5 cm x 77.5 cm) | Column | 32MPa | Concrete Rectangular | 775 | 775 | 6006.3 | 2900 | 1.74 | 4261.31 | G300E | 101271866.67 | 794.62 | G300E | 0 | 0
665 | Story22 | C10 | 32 MPa RC Column (77.5 cm x 77.5 cm) | Column | 32MPa | Concrete Rectangular | 775 | 775 | 6006.3 | 2900 | 1.74 | 4261.31 | G300E | 127124400 | 997.47 | G300E | 0 | 0
666 | Story22 | C11 | 32 MPa RC Column (77.5 cm x 77.5 cm) | Column | 32MPa | Concrete Rectangular | 775 | 775 | 6006.3 | 2900 | 1.74 | 4261.31 | G300E | 128463233.33 | 1007.97 | G300E | 0 | 0
667 | Story22 | C12 | 32 MPa RC Column (77.5 cm x 77.5 cm) | Column | 32MPa | Concrete Rectangular | 775 | 775 | 6006.3 | 2900 | 1.74 | 4261.31 | G300E | 121001533.33 | 949.42 | G300E | 0 | 0
668 | Story22 | C13 | 32 MPa RC Column (77.5 cm x 77.5 cm) | Column | 32MPa | Concrete Rectangular | 775 | 775 | 6006.3 | 2900 | 1.74 | 4261.31 | G300E | 120998633.33 | 949.4 | G300E | 0 | 0
669 | Story22 | C14 | 32 MPa RC Column (77.5 cm x 77.5 cm) | Column | 32MPa | Concrete Rectangular | 775 | 775 | 6006.3 | 2900 | 1.74 | 4261.31 | G300E | 128459366.67 | 1007.94 | G300E | 0 | 0
670 | Story22 | C15 | 32 MPa RC Column (77.5 cm x 77.5 cm) | Column | 32MPa | Concrete Rectangular | 775 | 775 | 6006.3 | 2900 | 1.74 | 4261.31 | G300E | 127121500 | 997.44 | G300E | 0 | 0
671 | Story22 | C16 | 32 MPa RC Column (77.5 cm x 77.5 cm) | Column | 32MPa | Concrete Rectangular | 775 | 775 | 6006.3 | 2900 | 1.74 | 4261.31 | G300E | 115939100 | 909.7 | G300E | 0 | 0
672 | Story22 | C17 | 32 MPa RC Column (77.5 cm x 77.5 cm) | Column | 32MPa | Concrete Rectangular | 775 | 775 | 6006.3 | 2900 | 1.74 | 4261.31 | G300E | 117428733.33 | 921.39 | G300E | 0 | 0
673 | Story22 | C18 | 32 MPa RC Column (77.5 cm x 77.5 cm) | Column | 32MPa | Concrete Rectangular | 775 | 775 | 6006.3 | 2900 | 1.74 | 4261.31 | G300E | 117794133.33 | 924.26 | G300E | 0 | 0
674 | Story22 | C19 | 32 MPa RC Column (77.5 cm x 77.5 cm) | Column | 32MPa | Concrete Rectangular | 775 | 775 | 6006.3 | 2900 | 1.74 | 4261.31 | G300E | 92915033.33 | 729.05 | G300E | 0 | 0
675 | Story22 | C2 | 32 MPa RC Column (77.5 cm x 77.5 cm) | Column | 32MPa | Concrete Rectangular | 775 | 775 | 6006.3 | 2900 | 1.74 | 4261.31 | G300E | 115800866.67 | 908.62 | G300E | 0 | 0
676 | Story22 | C22 | 32 MPa RC Column (77.5 cm x 77.5 cm) | Column | 32MPa | Concrete Rectangular | 775 | 775 | 6006.3 | 2900 | 1.74 | 4261.31 | G300E | 92910200 | 729.01 | G300E | 0 | 0
677 | Story22 | C23 | 32 MPa RC Column (77.5 cm x 77.5 cm) | Column | 32MPa | Concrete Rectangular | 775 | 775 | 6006.3 | 2900 | 1.74 | 4261.31 | G300E | 117782533.33 | 924.17 | G300E | 0 | 0
678 | Story22 | C24 | 32 MPa RC Column (77.5 cm x 77.5 cm) | Column | 32MPa | Concrete Rectangular | 775 | 775 | 6006.3 | 2900 | 1.74 | 4261.31 | G300E | 117435500 | 921.44 | G300E | 0 | 0
679 | Story22 | C25 | 32 MPa RC Column (77.5 cm x 77.5 cm) | Column | 32MPa | Concrete Rectangular | 775 | 775 | 6006.3 | 2900 | 1.74 | 4261.31 | G300E | 117432600 | 921.42 | G300E | 0 | 0
680 | Story22 | C26 | 32 MPa RC Column (77.5 cm x 77.5 cm) | Column | 32MPa | Concrete Rectangular | 775 | 775 | 6006.3 | 2900 | 1.74 | 4261.31 | G300E | 117796066.67 | 924.27 | G300E | 0 | 0
681 | Story22 | C27 | 32 MPa RC Column (77.5 cm x 77.5 cm) | Column | 32MPa | Concrete Rectangular | 775 | 775 | 6006.3 | 2900 | 1.74 | 4261.31 | G300E | 92916000 | 729.05 | G300E | 0 | 0
682 | Story22 | C3 | 32 MPa RC Column (77.5 cm x 77.5 cm) | Column | 32MPa | Concrete Rectangular | 775 | 775 | 6006.3 | 2900 | 1.74 | 4261.31 | G300E | 116979233.33 | 917.86 | G300E | 0 | 0
683 | Story22 | C30 | 32 MPa RC Column (77.5 cm x 77.5 cm) | Column | 32MPa | Concrete Rectangular | 775 | 775 | 6006.3 | 2900 | 1.74 | 4261.31 | G300E | 92920833.33 | 729.09 | G300E | 0 | 0
684 | Story22 | C31 | 32 MPa RC Column (77.5 cm x 77.5 cm) | Column | 32MPa | Concrete Rectangular | 775 | 775 | 6006.3 | 2900 | 1.74 | 4261.31 | G300E | 117786400 | 924.2 | G300E | 0 | 0
685 | Story22 | C32 | 32 MPa RC Column (77.5 cm x 77.5 cm) | Column | 32MPa | Concrete Rectangular | 775 | 775 | 6006.3 | 2900 | 1.74 | 4261.31 | G300E | 117435500 | 921.44 | G300E | 0 | 0
686 | Story22 | C33 | 32 MPa RC Column (77.5 cm x 77.5 cm) | Column | 32MPa | Concrete Rectangular | 775 | 775 | 6006.3 | 2900 | 1.74 | 4261.31 | G300E | 115939100 | 909.7 | G300E | 0 | 0
687 | Story22 | C34 | 32 MPa RC Column (77.5 cm x 77.5 cm) | Column | 32MPa | Concrete Rectangular | 775 | 775 | 6006.3 | 2900 | 1.74 | 4261.31 | G300E | 127124400 | 997.47 | G300E | 0 | 0
688 | Story22 | C35 | 32 MPa RC Column (77.5 cm x 77.5 cm) | Column | 32MPa | Concrete Rectangular | 775 | 775 | 6006.3 | 2900 | 1.74 | 4261.31 | G300E | 128460333.33 | 1007.95 | G300E | 0 | 0
689 | Story22 | C36 | 32 MPa RC Column (77.5 cm x 77.5 cm) | Column | 32MPa | Concrete Rectangular | 775 | 775 | 6006.3 | 2900 | 1.74 | 4261.31 | G300E | 120987033.33 | 949.31 | G300E | 0 | 0
690 | Story22 | C37 | 32 MPa RC Column (77.5 cm x 77.5 cm) | Column | 32MPa | Concrete Rectangular | 775 | 775 | 6006.3 | 2900 | 1.74 | 4261.31 | G300E | 120959966.67 | 949.1 | G300E | 0 | 0
691 | Story22 | C38 | 32 MPa RC Column (77.5 cm x 77.5 cm) | Column | 32MPa | Concrete Rectangular | 775 | 775 | 6006.3 | 2900 | 1.74 | 4261.31 | G300E | 128427466.67 | 1007.69 | G300E | 0 | 0
692 | Story22 | C39 | 32 MPa RC Column (77.5 cm x 77.5 cm) | Column | 32MPa | Concrete Rectangular | 775 | 775 | 6006.3 | 2900 | 1.74 | 4261.31 | G300E | 127147600 | 997.65 | G300E | 0 | 0
693 | Story22 | C4 | 32 MPa RC Column (77.5 cm x 77.5 cm) | Column | 32MPa | Concrete Rectangular | 775 | 775 | 6006.3 | 2900 | 1.74 | 4261.31 | G300E | 113595320 | 891.31 | G300E | 0 | 0
694 | Story22 | C40 | 32 MPa RC Column (77.5 cm x 77.5 cm) | Column | 32MPa | Concrete Rectangular | 775 | 775 | 6006.3 | 2900 | 1.74 | 4261.31 | G300E | 115936200 | 909.68 | G300E | 0 | 0
695 | Story22 | C41 | 32 MPa RC Column (77.5 cm x 77.5 cm) | Column | 32MPa | Concrete Rectangular | 775 | 775 | 6006.3 | 2900 | 1.74 | 4261.31 | G300E | 101274766.67 | 794.64 | G300E | 0 | 0
696 | Story22 | C42 | 32 MPa RC Column (77.5 cm x 77.5 cm) | Column | 32MPa | Concrete Rectangular | 775 | 775 | 6006.3 | 2900 | 1.74 | 4261.31 | G300E | 115806666.67 | 908.66 | G300E | 0 | 0
697 | Story22 | C43 | 32 MPa RC Column (77.5 cm x 77.5 cm) | Column | 32MPa | Concrete Rectangular | 775 | 775 | 6006.3 | 2900 | 1.74 | 4261.31 | G300E | 116982133.33 | 917.89 | G300E | 0 | 0
698 | Story22 | C44 | 32 MPa RC Column (77.5 cm x 77.5 cm) | Column | 32MPa | Concrete Rectangular | 775 | 775 | 6006.3 | 2900 | 1.74 | 4261.31 | G300E | 113595900 | 891.32 | G300E | 0 | 0
699 | Story22 | C45 | 32 MPa RC Column (77.5 cm x 77.5 cm) | Column | 32MPa | Concrete Rectangular | 775 | 775 | 6006.3 | 2900 | 1.74 | 4261.31 | G300E | 113598220 | 891.33 | G300E | 0 | 0
700 | Story22 | C46 | 32 MPa RC Column (77.5 cm x 77.5 cm) | Column | 32MPa | Concrete Rectangular | 775 | 775 | 6006.3 | 2900 | 1.74 | 4261.31 | G300E | 116985033.33 | 917.91 | G300E | 0 | 0
701 | Story22 | C47 | 32 MPa RC Column (77.5 cm x 77.5 cm) | Column | 32MPa | Concrete Rectangular | 775 | 775 | 6006.3 | 2900 | 1.74 | 4261.31 | G300E | 115810533.33 | 908.69 | G300E | 0 | 0
702 | Story22 | C48 | 32 MPa RC Column (77.5 cm x 77.5 cm) | Column | 32MPa | Concrete Rectangular | 775 | 775 | 6006.3 | 2900 | 1.74 | 4261.31 | G300E | 101267033.33 | 794.58 | G300E | 0 | 0
703 | Story22 | C5 | 32 MPa RC Column (77.5 cm x 77.5 cm) | Column | 32MPa | Concrete Rectangular | 775 | 775 | 6006.3 | 2900 | 1.74 | 4261.31 | G300E | 113593580 | 891.3 | G300E | 0 | 0
704 | Story22 | C6 | 32 MPa RC Column (77.5 cm x 77.5 cm) | Column | 32MPa | Concrete Rectangular | 775 | 775 | 6006.3 | 2900 | 1.74 | 4261.31 | G300E | 116982133.33 | 917.89 | G300E | 0 | 0
705 | Story22 | C7 | 32 MPa RC Column (77.5 cm x 77.5 cm) | Column | 32MPa | Concrete Rectangular | 775 | 775 | 6006.3 | 2900 | 1.74 | 4261.31 | G300E | 115804733.33 | 908.65 | G300E | 0 | 0
706 | Story22 | C8 | 32 MPa RC Column (77.5 cm x 77.5 cm) | Column | 32MPa | Concrete Rectangular | 775 | 775 | 6006.3 | 2900 | 1.74 | 4261.31 | G300E | 101274766.67 | 794.64 | G300E | 0 | 0
707 | Story22 | C9 | 32 MPa RC Column (77.5 cm x 77.5 cm) | Column | 32MPa | Concrete Rectangular | 775 | 775 | 6006.3 | 2900 | 1.74 | 4261.31 | G300E | 115939100 | 909.7 | G300E | 0 | 0
708 | Story23 | C1 | 32 MPa RC Column (77.5 cm x 77.5 cm) | Column | 32MPa | Concrete Rectangular | 775 | 775 | 6006.3 | 2900 | 1.74 | 4261.31 | G300E | 99629500 | 781.73 | G300E | 0 | 0
709 | Story23 | C10 | 32 MPa RC Column (77.5 cm x 77.5 cm) | Column | 32MPa | Concrete Rectangular | 775 | 775 | 6006.3 | 2900 | 1.74 | 4261.31 | G300E | 119551533.33 | 938.05 | G300E | 0 | 0
710 | Story23 | C11 | 32 MPa RC Column (77.5 cm x 77.5 cm) | Column | 32MPa | Concrete Rectangular | 775 | 775 | 6006.3 | 2900 | 1.74 | 4261.31 | G300E | 120624533.33 | 946.46 | G300E | 0 | 0
711 | Story23 | C12 | 32 MPa RC Column (77.5 cm x 77.5 cm) | Column | 32MPa | Concrete Rectangular | 775 | 775 | 6006.3 | 2900 | 1.74 | 4261.31 | G300E | 112630200 | 883.74 | G300E | 0 | 0
712 | Story23 | C13 | 32 MPa RC Column (77.5 cm x 77.5 cm) | Column | 32MPa | Concrete Rectangular | 775 | 775 | 6006.3 | 2900 | 1.74 | 4261.31 | G300E | 112626333.33 | 883.71 | G300E | 0 | 0
713 | Story23 | C14 | 32 MPa RC Column (77.5 cm x 77.5 cm) | Column | 32MPa | Concrete Rectangular | 775 | 775 | 6006.3 | 2900 | 1.74 | 4261.31 | G300E | 120618733.33 | 946.42 | G300E | 0 | 0
714 | Story23 | C15 | 32 MPa RC Column (77.5 cm x 77.5 cm) | Column | 32MPa | Concrete Rectangular | 775 | 775 | 6006.3 | 2900 | 1.74 | 4261.31 | G300E | 119549600 | 938.03 | G300E | 0 | 0
715 | Story23 | C16 | 32 MPa RC Column (77.5 cm x 77.5 cm) | Column | 32MPa | Concrete Rectangular | 775 | 775 | 6006.3 | 2900 | 1.74 | 4261.31 | G300E | 107692466.67 | 845 | G300E | 0 | 0
716 | Story23 | C17 | 32 MPa RC Column (77.5 cm x 77.5 cm) | Column | 32MPa | Concrete Rectangular | 775 | 775 | 6006.3 | 2900 | 1.74 | 4261.31 | G300E | 105147233.33 | 825.02 | G300E | 0 | 0
717 | Story23 | C18 | 32 MPa RC Column (77.5 cm x 77.5 cm) | Column | 32MPa | Concrete Rectangular | 775 | 775 | 6006.3 | 2900 | 1.74 | 4261.31 | G300E | 109749533.33 | 861.14 | G300E | 0 | 0
718 | Story23 | C19 | 32 MPa RC Column (77.5 cm x 77.5 cm) | Column | 32MPa | Concrete Rectangular | 775 | 775 | 6006.3 | 2900 | 1.74 | 4261.31 | G300E | 84764100 | 665.09 | G300E | 0 | 0
719 | Story23 | C2 | 32 MPa RC Column (77.5 cm x 77.5 cm) | Column | 32MPa | Concrete Rectangular | 775 | 775 | 6006.3 | 2900 | 1.74 | 4261.31 | G300E | 108132880 | 848.45 | G300E | 0 | 0
720 | Story23 | C22 | 32 MPa RC Column (77.5 cm x 77.5 cm) | Column | 32MPa | Concrete Rectangular | 775 | 775 | 6006.3 | 2900 | 1.74 | 4261.31 | G300E | 84759266.67 | 665.05 | G300E | 0 | 0
721 | Story23 | C23 | 32 MPa RC Column (77.5 cm x 77.5 cm) | Column | 32MPa | Concrete Rectangular | 775 | 775 | 6006.3 | 2900 | 1.74 | 4261.31 | G300E | 109736966.67 | 861.04 | G300E | 0 | 0
722 | Story23 | C24 | 32 MPa RC Column (77.5 cm x 77.5 cm) | Column | 32MPa | Concrete Rectangular | 775 | 775 | 6006.3 | 2900 | 1.74 | 4261.31 | G300E | 105144333.33 | 825 | G300E | 0 | 0
723 | Story23 | C25 | 32 MPa RC Column (77.5 cm x 77.5 cm) | Column | 32MPa | Concrete Rectangular | 775 | 775 | 6006.3 | 2900 | 1.74 | 4261.31 | G300E | 105146266.67 | 825.02 | G300E | 0 | 0
724 | Story23 | C26 | 32 MPa RC Column (77.5 cm x 77.5 cm) | Column | 32MPa | Concrete Rectangular | 775 | 775 | 6006.3 | 2900 | 1.74 | 4261.31 | G300E | 109750500 | 861.14 | G300E | 0 | 0
725 | Story23 | C27 | 32 MPa RC Column (77.5 cm x 77.5 cm) | Column | 32MPa | Concrete Rectangular | 775 | 775 | 6006.3 | 2900 | 1.74 | 4261.31 | G300E | 84764100 | 665.09 | G300E | 0 | 0
726 | Story23 | C3 | 32 MPa RC Column (77.5 cm x 77.5 cm) | Column | 32MPa | Concrete Rectangular | 775 | 775 | 6006.3 | 2900 | 1.74 | 4261.31 | G300E | 109480800 | 859.03 | G300E | 0 | 0
727 | Story23 | C30 | 32 MPa RC Column (77.5 cm x 77.5 cm) | Column | 32MPa | Concrete Rectangular | 775 | 775 | 6006.3 | 2900 | 1.74 | 4261.31 | G300E | 84769900 | 665.14 | G300E | 0 | 0
728 | Story23 | C31 | 32 MPa RC Column (77.5 cm x 77.5 cm) | Column | 32MPa | Concrete Rectangular | 775 | 775 | 6006.3 | 2900 | 1.74 | 4261.31 | G300E | 109739866.67 | 861.06 | G300E | 0 | 0
729 | Story23 | C32 | 32 MPa RC Column (77.5 cm x 77.5 cm) | Column | 32MPa | Concrete Rectangular | 775 | 775 | 6006.3 | 2900 | 1.74 | 4261.31 | G300E | 105137566.67 | 824.95 | G300E | 0 | 0
730 | Story23 | C33 | 32 MPa RC Column (77.5 cm x 77.5 cm) | Column | 32MPa | Concrete Rectangular | 775 | 775 | 6006.3 | 2900 | 1.74 | 4261.31 | G300E | 107692466.67 | 845 | G300E | 0 | 0
731 | Story23 | C34 | 32 MPa RC Column (77.5 cm x 77.5 cm) | Column | 32MPa | Concrete Rectangular | 775 | 775 | 6006.3 | 2900 | 1.74 | 4261.31 | G300E | 119551533.33 | 938.05 | G300E | 0 | 0
732 | Story23 | C35 | 32 MPa RC Column (77.5 cm x 77.5 cm) | Column | 32MPa | Concrete Rectangular | 775 | 775 | 6006.3 | 2900 | 1.74 | 4261.31 | G300E | 120620666.67 | 946.43 | G300E | 0 | 0
733 | Story23 | C36 | 32 MPa RC Column (77.5 cm x 77.5 cm) | Column | 32MPa | Concrete Rectangular | 775 | 775 | 6006.3 | 2900 | 1.74 | 4261.31 | G300E | 112615700 | 883.62 | G300E | 0 | 0
734 | Story23 | C37 | 32 MPa RC Column (77.5 cm x 77.5 cm) | Column | 32MPa | Concrete Rectangular | 775 | 775 | 6006.3 | 2900 | 1.74 | 4261.31 | G300E | 112587666.67 | 883.4 | G300E | 0 | 0
735 | Story23 | C38 | 32 MPa RC Column (77.5 cm x 77.5 cm) | Column | 32MPa | Concrete Rectangular | 775 | 775 | 6006.3 | 2900 | 1.74 | 4261.31 | G300E | 120588766.67 | 946.18 | G300E | 0 | 0
736 | Story23 | C39 | 32 MPa RC Column (77.5 cm x 77.5 cm) | Column | 32MPa | Concrete Rectangular | 775 | 775 | 6006.3 | 2900 | 1.74 | 4261.31 | G300E | 119582466.67 | 938.29 | G300E | 0 | 0
737 | Story23 | C4 | 32 MPa RC Column (77.5 cm x 77.5 cm) | Column | 32MPa | Concrete Rectangular | 775 | 775 | 6006.3 | 2900 | 1.74 | 4261.31 | G300E | 106448366.67 | 835.23 | G300E | 0 | 0
738 | Story23 | C40 | 32 MPa RC Column (77.5 cm x 77.5 cm) | Column | 32MPa | Concrete Rectangular | 775 | 775 | 6006.3 | 2900 | 1.74 | 4261.31 | G300E | 107643166.67 | 844.61 | G300E | 0 | 0
739 | Story23 | C41 | 32 MPa RC Column (77.5 cm x 77.5 cm) | Column | 32MPa | Concrete Rectangular | 775 | 775 | 6006.3 | 2900 | 1.74 | 4261.31 | G300E | 99632400 | 781.75 | G300E | 0 | 0
740 | Story23 | C42 | 32 MPa RC Column (77.5 cm x 77.5 cm) | Column | 32MPa | Concrete Rectangular | 775 | 775 | 6006.3 | 2900 | 1.74 | 4261.31 | G300E | 108136940 | 848.48 | G300E | 0 | 0
741 | Story23 | C43 | 32 MPa RC Column (77.5 cm x 77.5 cm) | Column | 32MPa | Concrete Rectangular | 775 | 775 | 6006.3 | 2900 | 1.74 | 4261.31 | G300E | 109483700 | 859.05 | G300E | 0 | 0
742 | Story23 | C44 | 32 MPa RC Column (77.5 cm x 77.5 cm) | Column | 32MPa | Concrete Rectangular | 775 | 775 | 6006.3 | 2900 | 1.74 | 4261.31 | G300E | 106451266.67 | 835.26 | G300E | 0 | 0
743 | Story23 | C45 | 32 MPa RC Column (77.5 cm x 77.5 cm) | Column | 32MPa | Concrete Rectangular | 775 | 775 | 6006.3 | 2900 | 1.74 | 4261.31 | G300E | 106448366.67 | 835.23 | G300E | 0 | 0
744 | Story23 | C46 | 32 MPa RC Column (77.5 cm x 77.5 cm) | Column | 32MPa | Concrete Rectangular | 775 | 775 | 6006.3 | 2900 | 1.74 | 4261.31 | G300E | 109489500 | 859.1 | G300E | 0 | 0
745 | Story23 | C47 | 32 MPa RC Column (77.5 cm x 77.5 cm) | Column | 32MPa | Concrete Rectangular | 775 | 775 | 6006.3 | 2900 | 1.74 | 4261.31 | G300E | 108129400 | 848.42 | G300E | 0 | 0
746 | Story23 | C48 | 32 MPa RC Column (77.5 cm x 77.5 cm) | Column | 32MPa | Concrete Rectangular | 775 | 775 | 6006.3 | 2900 | 1.74 | 4261.31 | G300E | 99632400 | 781.75 | G300E | 0 | 0
747 | Story23 | C5 | 32 MPa RC Column (77.5 cm x 77.5 cm) | Column | 32MPa | Concrete Rectangular | 775 | 775 | 6006.3 | 2900 | 1.74 | 4261.31 | G300E | 106449333.33 | 835.24 | G300E | 0 | 0
748 | Story23 | C6 | 32 MPa RC Column (77.5 cm x 77.5 cm) | Column | 32MPa | Concrete Rectangular | 775 | 775 | 6006.3 | 2900 | 1.74 | 4261.31 | G300E | 109481766.67 | 859.03 | G300E | 0 | 0
749 | Story23 | C7 | 32 MPa RC Column (77.5 cm x 77.5 cm) | Column | 32MPa | Concrete Rectangular | 775 | 775 | 6006.3 | 2900 | 1.74 | 4261.31 | G300E | 108135200 | 848.47 | G300E | 0 | 0
750 | Story23 | C8 | 32 MPa RC Column (77.5 cm x 77.5 cm) | Column | 32MPa | Concrete Rectangular | 775 | 775 | 6006.3 | 2900 | 1.74 | 4261.31 | G300E | 99631433.33 | 781.75 | G300E | 0 | 0
751 | Story23 | C9 | 32 MPa RC Column (77.5 cm x 77.5 cm) | Column | 32MPa | Concrete Rectangular | 775 | 775 | 6006.3 | 2900 | 1.74 | 4261.31 | G300E | 107690533.33 | 844.98 | G300E | 0 | 0
752 | Story24 | C1 | 32 MPa RC Column (77.5 cm x 77.5 cm) | Column | 32MPa | Concrete Rectangular | 775 | 775 | 6006.3 | 2900 | 1.74 | 4261.31 | G300E | 95879800 | 752.31 | G300E | 0 | 0
753 | Story24 | C10 | 32 MPa RC Column (77.5 cm x 77.5 cm) | Column | 32MPa | Concrete Rectangular | 775 | 775 | 6006.3 | 2900 | 1.74 | 4261.31 | G300E | 111916800 | 878.14 | G300E | 0 | 0
754 | Story24 | C11 | 32 MPa RC Column (77.5 cm x 77.5 cm) | Column | 32MPa | Concrete Rectangular | 775 | 775 | 6006.3 | 2900 | 1.74 | 4261.31 | G300E | 112558666.67 | 883.18 | G300E | 0 | 0
755 | Story24 | C12 | 32 MPa RC Column (77.5 cm x 77.5 cm) | Column | 32MPa | Concrete Rectangular | 775 | 775 | 6006.3 | 2900 | 1.74 | 4261.31 | G300E | 104137066.67 | 817.1 | G300E | 0 | 0
756 | Story24 | C13 | 32 MPa RC Column (77.5 cm x 77.5 cm) | Column | 32MPa | Concrete Rectangular | 775 | 775 | 6006.3 | 2900 | 1.74 | 4261.31 | G300E | 104134166.67 | 817.08 | G300E | 0 | 0
757 | Story24 | C14 | 32 MPa RC Column (77.5 cm x 77.5 cm) | Column | 32MPa | Concrete Rectangular | 775 | 775 | 6006.3 | 2900 | 1.74 | 4261.31 | G300E | 112552866.67 | 883.13 | G300E | 0 | 0
758 | Story24 | C15 | 32 MPa RC Column (77.5 cm x 77.5 cm) | Column | 32MPa | Concrete Rectangular | 775 | 775 | 6006.3 | 2900 | 1.74 | 4261.31 | G300E | 111913900 | 878.12 | G300E | 0 | 0
759 | Story24 | C16 | 32 MPa RC Column (77.5 cm x 77.5 cm) | Column | 32MPa | Concrete Rectangular | 775 | 775 | 6006.3 | 2900 | 1.74 | 4261.31 | G300E | 95207966.67 | 747.04 | G300E | 0 | 0
760 | Story24 | C17 | 32 MPa RC Column (77.5 cm x 77.5 cm) | Column | 32MPa | Concrete Rectangular | 775 | 775 | 6006.3 | 2900 | 1.74 | 4261.31 | G300E | 99297933.33 | 779.13 | G300E | 0 | 0
761 | Story24 | C18 | 32 MPa RC Column (77.5 cm x 77.5 cm) | Column | 32MPa | Concrete Rectangular | 775 | 775 | 6006.3 | 2900 | 1.74 | 4261.31 | G300E | 102167966.67 | 801.65 | G300E | 0 | 0
762 | Story24 | C19 | 32 MPa RC Column (77.5 cm x 77.5 cm) | Column | 32MPa | Concrete Rectangular | 775 | 775 | 6006.3 | 2900 | 1.74 | 4261.31 | G300E | 76657633.33 | 601.48 | G300E | 0 | 0
763 | Story24 | C2 | 32 MPa RC Column (77.5 cm x 77.5 cm) | Column | 32MPa | Concrete Rectangular | 775 | 775 | 6006.3 | 2900 | 1.74 | 4261.31 | G300E | 97041733.33 | 761.43 | G300E | 0 | 0
764 | Story24 | C22 | 32 MPa RC Column (77.5 cm x 77.5 cm) | Column | 32MPa | Concrete Rectangular | 775 | 775 | 6006.3 | 2900 | 1.74 | 4261.31 | G300E | 76652800 | 601.45 | G300E | 0 | 0
765 | Story24 | C23 | 32 MPa RC Column (77.5 cm x 77.5 cm) | Column | 32MPa | Concrete Rectangular | 775 | 775 | 6006.3 | 2900 | 1.74 | 4261.31 | G300E | 102157333.33 | 801.56 | G300E | 0 | 0
766 | Story24 | C24 | 32 MPa RC Column (77.5 cm x 77.5 cm) | Column | 32MPa | Concrete Rectangular | 775 | 775 | 6006.3 | 2900 | 1.74 | 4261.31 | G300E | 99296000 | 779.11 | G300E | 0 | 0
767 | Story24 | C25 | 32 MPa RC Column (77.5 cm x 77.5 cm) | Column | 32MPa | Concrete Rectangular | 775 | 775 | 6006.3 | 2900 | 1.74 | 4261.31 | G300E | 99296966.67 | 779.12 | G300E | 0 | 0
768 | Story24 | C26 | 32 MPa RC Column (77.5 cm x 77.5 cm) | Column | 32MPa | Concrete Rectangular | 775 | 775 | 6006.3 | 2900 | 1.74 | 4261.31 | G300E | 102168933.33 | 801.66 | G300E | 0 | 0
769 | Story24 | C27 | 32 MPa RC Column (77.5 cm x 77.5 cm) | Column | 32MPa | Concrete Rectangular | 775 | 775 | 6006.3 | 2900 | 1.74 | 4261.31 | G300E | 76657633.33 | 601.48 | G300E | 0 | 0
770 | Story24 | C3 | 32 MPa RC Column (77.5 cm x 77.5 cm) | Column | 32MPa | Concrete Rectangular | 775 | 775 | 6006.3 | 2900 | 1.74 | 4261.31 | G300E | 94665860 | 742.78 | G300E | 0 | 0
771 | Story24 | C30 | 32 MPa RC Column (77.5 cm x 77.5 cm) | Column | 32MPa | Concrete Rectangular | 775 | 775 | 6006.3 | 2900 | 1.74 | 4261.31 | G300E | 76661500 | 601.51 | G300E | 0 | 0
772 | Story24 | C31 | 32 MPa RC Column (77.5 cm x 77.5 cm) | Column | 32MPa | Concrete Rectangular | 775 | 775 | 6006.3 | 2900 | 1.74 | 4261.31 | G300E | 102161200 | 801.59 | G300E | 0 | 0
773 | Story24 | C32 | 32 MPa RC Column (77.5 cm x 77.5 cm) | Column | 32MPa | Concrete Rectangular | 775 | 775 | 6006.3 | 2900 | 1.74 | 4261.31 | G300E | 99296966.67 | 779.12 | G300E | 0 | 0
774 | Story24 | C33 | 32 MPa RC Column (77.5 cm x 77.5 cm) | Column | 32MPa | Concrete Rectangular | 775 | 775 | 6006.3 | 2900 | 1.74 | 4261.31 | G300E | 95209900 | 747.05 | G300E | 0 | 0
775 | Story24 | C34 | 32 MPa RC Column (77.5 cm x 77.5 cm) | Column | 32MPa | Concrete Rectangular | 775 | 775 | 6006.3 | 2900 | 1.74 | 4261.31 | G300E | 111916800 | 878.14 | G300E | 0 | 0
776 | Story24 | C35 | 32 MPa RC Column (77.5 cm x 77.5 cm) | Column | 32MPa | Concrete Rectangular | 775 | 775 | 6006.3 | 2900 | 1.74 | 4261.31 | G300E | 112553833.33 | 883.14 | G300E | 0 | 0
777 | Story24 | C36 | 32 MPa RC Column (77.5 cm x 77.5 cm) | Column | 32MPa | Concrete Rectangular | 775 | 775 | 6006.3 | 2900 | 1.74 | 4261.31 | G300E | 104124500 | 817 | G300E | 0 | 0
778 | Story24 | C37 | 32 MPa RC Column (77.5 cm x 77.5 cm) | Column | 32MPa | Concrete Rectangular | 775 | 775 | 6006.3 | 2900 | 1.74 | 4261.31 | G300E | 104102266.67 | 816.83 | G300E | 0 | 0
779 | Story24 | C38 | 32 MPa RC Column (77.5 cm x 77.5 cm) | Column | 32MPa | Concrete Rectangular | 775 | 775 | 6006.3 | 2900 | 1.74 | 4261.31 | G300E | 112523866.67 | 882.9 | G300E | 0 | 0
780 | Story24 | C39 | 32 MPa RC Column (77.5 cm x 77.5 cm) | Column | 32MPa | Concrete Rectangular | 775 | 775 | 6006.3 | 2900 | 1.74 | 4261.31 | G300E | 111940000 | 878.32 | G300E | 0 | 0
781 | Story24 | C4 | 32 MPa RC Column (77.5 cm x 77.5 cm) | Column | 32MPa | Concrete Rectangular | 775 | 775 | 6006.3 | 2900 | 1.74 | 4261.31 | G300E | 101812233.33 | 798.86 | G300E | 0 | 0
782 | Story24 | C40 | 32 MPa RC Column (77.5 cm x 77.5 cm) | Column | 32MPa | Concrete Rectangular | 775 | 775 | 6006.3 | 2900 | 1.74 | 4261.31 | G300E | 95221500 | 747.14 | G300E | 0 | 0
783 | Story24 | C41 | 32 MPa RC Column (77.5 cm x 77.5 cm) | Column | 32MPa | Concrete Rectangular | 775 | 775 | 6006.3 | 2900 | 1.74 | 4261.31 | G300E | 95882700 | 752.33 | G300E | 0 | 0
784 | Story24 | C42 | 32 MPa RC Column (77.5 cm x 77.5 cm) | Column | 32MPa | Concrete Rectangular | 775 | 775 | 6006.3 | 2900 | 1.74 | 4261.31 | G300E | 97042700 | 761.43 | G300E | 0 | 0
785 | Story24 | C43 | 32 MPa RC Column (77.5 cm x 77.5 cm) | Column | 32MPa | Concrete Rectangular | 775 | 775 | 6006.3 | 2900 | 1.74 | 4261.31 | G300E | 94666440 | 742.79 | G300E | 0 | 0
786 | Story24 | C44 | 32 MPa RC Column (77.5 cm x 77.5 cm) | Column | 32MPa | Concrete Rectangular | 775 | 775 | 6006.3 | 2900 | 1.74 | 4261.31 | G300E | 101252533.33 | 794.46 | G300E | 0 | 0
787 | Story24 | C45 | 32 MPa RC Column (77.5 cm x 77.5 cm) | Column | 32MPa | Concrete Rectangular | 775 | 775 | 6006.3 | 2900 | 1.74 | 4261.31 | G300E | 101877000 | 799.36 | G300E | 0 | 0
788 | Story24 | C46 | 32 MPa RC Column (77.5 cm x 77.5 cm) | Column | 32MPa | Concrete Rectangular | 775 | 775 | 6006.3 | 2900 | 1.74 | 4261.31 | G300E | 94670500 | 742.82 | G300E | 0 | 0
789 | Story24 | C47 | 32 MPa RC Column (77.5 cm x 77.5 cm) | Column | 32MPa | Concrete Rectangular | 775 | 775 | 6006.3 | 2900 | 1.74 | 4261.31 | G300E | 97044633.33 | 761.45 | G300E | 0 | 0
790 | Story24 | C48 | 32 MPa RC Column (77.5 cm x 77.5 cm) | Column | 32MPa | Concrete Rectangular | 775 | 775 | 6006.3 | 2900 | 1.74 | 4261.31 | G300E | 95888500 | 752.38 | G300E | 0 | 0
791 | Story24 | C5 | 32 MPa RC Column (77.5 cm x 77.5 cm) | Column | 32MPa | Concrete Rectangular | 775 | 775 | 6006.3 | 2900 | 1.74 | 4261.31 | G300E | 101326000 | 795.04 | G300E | 0 | 0
792 | Story24 | C6 | 32 MPa RC Column (77.5 cm x 77.5 cm) | Column | 32MPa | Concrete Rectangular | 775 | 775 | 6006.3 | 2900 | 1.74 | 4261.31 | G300E | 94665280 | 742.78 | G300E | 0 | 0
793 | Story24 | C7 | 32 MPa RC Column (77.5 cm x 77.5 cm) | Column | 32MPa | Concrete Rectangular | 775 | 775 | 6006.3 | 2900 | 1.74 | 4261.31 | G300E | 97041733.33 | 761.43 | G300E | 0 | 0
794 | Story24 | C8 | 32 MPa RC Column (77.5 cm x 77.5 cm) | Column | 32MPa | Concrete Rectangular | 775 | 775 | 6006.3 | 2900 | 1.74 | 4261.31 | G300E | 95881733.33 | 752.32 | G300E | 0 | 0
795 | Story24 | C9 | 32 MPa RC Column (77.5 cm x 77.5 cm) | Column | 32MPa | Concrete Rectangular | 775 | 775 | 6006.3 | 2900 | 1.74 | 4261.31 | G300E | 95208933.33 | 747.04 | G300E | 0 | 0
796 | Story25 | C1 | 32 MPa RC Column (75 cm x 75 cm) | Column | 32MPa | Concrete Rectangular | 750 | 750 | 5625 | 2900 | 1.63 | 3990.83 | G300E | 102231766.67 | 802.15 | G300E | 0 | 0
797 | Story25 | C10 | 32 MPa RC Column (75 cm x 75 cm) | Column | 32MPa | Concrete Rectangular | 750 | 750 | 5625 | 2900 | 1.63 | 3990.83 | G300E | 115827933.33 | 908.83 | G300E | 0 | 0
798 | Story25 | C11 | 32 MPa RC Column (75 cm x 75 cm) | Column | 32MPa | Concrete Rectangular | 750 | 750 | 5625 | 2900 | 1.63 | 3990.83 | G300E | 115961333.33 | 909.88 | G300E | 0 | 0
799 | Story25 | C12 | 32 MPa RC Column (75 cm x 75 cm) | Column | 32MPa | Concrete Rectangular | 750 | 750 | 5625 | 2900 | 1.63 | 3990.83 | G300E | 107726300 | 845.26 | G300E | 0 | 0
800 | Story25 | C13 | 32 MPa RC Column (75 cm x 75 cm) | Column | 32MPa | Concrete Rectangular | 750 | 750 | 5625 | 2900 | 1.63 | 3990.83 | G300E | 107723400 | 845.24 | G300E | 0 | 0
801 | Story25 | C14 | 32 MPa RC Column (75 cm x 75 cm) | Column | 32MPa | Concrete Rectangular | 750 | 750 | 5625 | 2900 | 1.63 | 3990.83 | G300E | 115955533.33 | 909.83 | G300E | 0 | 0
802 | Story25 | C15 | 32 MPa RC Column (75 cm x 75 cm) | Column | 32MPa | Concrete Rectangular | 750 | 750 | 5625 | 2900 | 1.63 | 3990.83 | G300E | 115826000 | 908.81 | G300E | 0 | 0
803 | Story25 | C16 | 32 MPa RC Column (75 cm x 75 cm) | Column | 32MPa | Concrete Rectangular | 750 | 750 | 5625 | 2900 | 1.63 | 3990.83 | G300E | 103686600 | 813.56 | G300E | 0 | 0
804 | Story25 | C17 | 32 MPa RC Column (75 cm x 75 cm) | Column | 32MPa | Concrete Rectangular | 750 | 750 | 5625 | 2900 | 1.63 | 3990.83 | G300E | 103024433.33 | 808.37 | G300E | 0 | 0
805 | Story25 | C18 | 32 MPa RC Column (75 cm x 75 cm) | Column | 32MPa | Concrete Rectangular | 750 | 750 | 5625 | 2900 | 1.63 | 3990.83 | G300E | 106037533.33 | 832.01 | G300E | 0 | 0
806 | Story25 | C19 | 32 MPa RC Column (75 cm x 75 cm) | Column | 32MPa | Concrete Rectangular | 750 | 750 | 5625 | 2900 | 1.63 | 3990.83 | G300E | 80551366.67 | 632.04 | G300E | 0 | 0
807 | Story25 | C2 | 32 MPa RC Column (75 cm x 75 cm) | Column | 32MPa | Concrete Rectangular | 750 | 750 | 5625 | 2900 | 1.63 | 3990.83 | G300E | 102888520 | 807.3 | G300E | 0 | 0
808 | Story25 | C22 | 32 MPa RC Column (75 cm x 75 cm) | Column | 32MPa | Concrete Rectangular | 750 | 750 | 5625 | 2900 | 1.63 | 3990.83 | G300E | 80547500 | 632.01 | G300E | 0 | 0
809 | Story25 | C23 | 32 MPa RC Column (75 cm x 75 cm) | Column | 32MPa | Concrete Rectangular | 750 | 750 | 5625 | 2900 | 1.63 | 3990.83 | G300E | 106025933.33 | 831.92 | G300E | 0 | 0
810 | Story25 | C24 | 32 MPa RC Column (75 cm x 75 cm) | Column | 32MPa | Concrete Rectangular | 750 | 750 | 5625 | 2900 | 1.63 | 3990.83 | G300E | 103023466.67 | 808.36 | G300E | 0 | 0
811 | Story25 | C25 | 32 MPa RC Column (75 cm x 75 cm) | Column | 32MPa | Concrete Rectangular | 750 | 750 | 5625 | 2900 | 1.63 | 3990.83 | G300E | 103023466.67 | 808.36 | G300E | 0 | 0
812 | Story25 | C26 | 32 MPa RC Column (75 cm x 75 cm) | Column | 32MPa | Concrete Rectangular | 750 | 750 | 5625 | 2900 | 1.63 | 3990.83 | G300E | 106037533.33 | 832.01 | G300E | 0 | 0
813 | Story25 | C27 | 32 MPa RC Column (75 cm x 75 cm) | Column | 32MPa | Concrete Rectangular | 750 | 750 | 5625 | 2900 | 1.63 | 3990.83 | G300E | 80551366.67 | 632.04 | G300E | 0 | 0
814 | Story25 | C3 | 32 MPa RC Column (75 cm x 75 cm) | Column | 32MPa | Concrete Rectangular | 750 | 750 | 5625 | 2900 | 1.63 | 3990.83 | G300E | 103849966.67 | 814.85 | G300E | 0 | 0
815 | Story25 | C30 | 32 MPa RC Column (75 cm x 75 cm) | Column | 32MPa | Concrete Rectangular | 750 | 750 | 5625 | 2900 | 1.63 | 3990.83 | G300E | 80555233.33 | 632.07 | G300E | 0 | 0
816 | Story25 | C31 | 32 MPa RC Column (75 cm x 75 cm) | Column | 32MPa | Concrete Rectangular | 750 | 750 | 5625 | 2900 | 1.63 | 3990.83 | G300E | 106030766.67 | 831.96 | G300E | 0 | 0
817 | Story25 | C32 | 32 MPa RC Column (75 cm x 75 cm) | Column | 32MPa | Concrete Rectangular | 750 | 750 | 5625 | 2900 | 1.63 | 3990.83 | G300E | 103037000 | 808.47 | G300E | 0 | 0
818 | Story25 | C33 | 32 MPa RC Column (75 cm x 75 cm) | Column | 32MPa | Concrete Rectangular | 750 | 750 | 5625 | 2900 | 1.63 | 3990.83 | G300E | 103689500 | 813.59 | G300E | 0 | 0
819 | Story25 | C34 | 32 MPa RC Column (75 cm x 75 cm) | Column | 32MPa | Concrete Rectangular | 750 | 750 | 5625 | 2900 | 1.63 | 3990.83 | G300E | 115827933.33 | 908.83 | G300E | 0 | 0
820 | Story25 | C35 | 32 MPa RC Column (75 cm x 75 cm) | Column | 32MPa | Concrete Rectangular | 750 | 750 | 5625 | 2900 | 1.63 | 3990.83 | G300E | 115958433.33 | 909.85 | G300E | 0 | 0
821 | Story25 | C36 | 32 MPa RC Column (75 cm x 75 cm) | Column | 32MPa | Concrete Rectangular | 750 | 750 | 5625 | 2900 | 1.63 | 3990.83 | G300E | 107712766.67 | 845.15 | G300E | 0 | 0
822 | Story25 | C37 | 32 MPa RC Column (75 cm x 75 cm) | Column | 32MPa | Concrete Rectangular | 750 | 750 | 5625 | 2900 | 1.63 | 3990.83 | G300E | 107687633.33 | 844.96 | G300E | 0 | 0
823 | Story25 | C38 | 32 MPa RC Column (75 cm x 75 cm) | Column | 32MPa | Concrete Rectangular | 750 | 750 | 5625 | 2900 | 1.63 | 3990.83 | G300E | 115932333.33 | 909.65 | G300E | 0 | 0
824 | Story25 | C39 | 32 MPa RC Column (75 cm x 75 cm) | Column | 32MPa | Concrete Rectangular | 750 | 750 | 5625 | 2900 | 1.63 | 3990.83 | G300E | 115842433.33 | 908.94 | G300E | 0 | 0
825 | Story25 | C4 | 32 MPa RC Column (75 cm x 75 cm) | Column | 32MPa | Concrete Rectangular | 750 | 750 | 5625 | 2900 | 1.63 | 3990.83 | G300E | 104482166.67 | 819.81 | G300E | 0 | 0
826 | Story25 | C40 | 32 MPa RC Column (75 cm x 75 cm) | Column | 32MPa | Concrete Rectangular | 750 | 750 | 5625 | 2900 | 1.63 | 3990.83 | G300E | 103733966.67 | 813.94 | G300E | 0 | 0
827 | Story25 | C41 | 32 MPa RC Column (75 cm x 75 cm) | Column | 32MPa | Concrete Rectangular | 750 | 750 | 5625 | 2900 | 1.63 | 3990.83 | G300E | 102232733.33 | 802.16 | G300E | 0 | 0
828 | Story25 | C42 | 32 MPa RC Column (75 cm x 75 cm) | Column | 32MPa | Concrete Rectangular | 750 | 750 | 5625 | 2900 | 1.63 | 3990.83 | G300E | 102891420 | 807.32 | G300E | 0 | 0
829 | Story25 | C43 | 32 MPa RC Column (75 cm x 75 cm) | Column | 32MPa | Concrete Rectangular | 750 | 750 | 5625 | 2900 | 1.63 | 3990.83 | G300E | 103849966.67 | 814.85 | G300E | 0 | 0
830 | Story25 | C44 | 32 MPa RC Column (75 cm x 75 cm) | Column | 32MPa | Concrete Rectangular | 750 | 750 | 5625 | 2900 | 1.63 | 3990.83 | G300E | 104487966.67 | 819.85 | G300E | 0 | 0
831 | Story25 | C45 | 32 MPa RC Column (75 cm x 75 cm) | Column | 32MPa | Concrete Rectangular | 750 | 750 | 5625 | 2900 | 1.63 | 3990.83 | G300E | 104485066.67 | 819.83 | G300E | 0 | 0
832 | Story25 | C46 | 32 MPa RC Column (75 cm x 75 cm) | Column | 32MPa | Concrete Rectangular | 750 | 750 | 5625 | 2900 | 1.63 | 3990.83 | G300E | 103844166.67 | 814.8 | G300E | 0 | 0
833 | Story25 | C47 | 32 MPa RC Column (75 cm x 75 cm) | Column | 32MPa | Concrete Rectangular | 750 | 750 | 5625 | 2900 | 1.63 | 3990.83 | G300E | 102883300 | 807.26 | G300E | 0 | 0
834 | Story25 | C48 | 32 MPa RC Column (75 cm x 75 cm) | Column | 32MPa | Concrete Rectangular | 750 | 750 | 5625 | 2900 | 1.63 | 3990.83 | G300E | 102246266.67 | 802.26 | G300E | 0 | 0
835 | Story25 | C5 | 32 MPa RC Column (75 cm x 75 cm) | Column | 32MPa | Concrete Rectangular | 750 | 750 | 5625 | 2900 | 1.63 | 3990.83 | G300E | 104485066.67 | 819.83 | G300E | 0 | 0
836 | Story25 | C6 | 32 MPa RC Column (75 cm x 75 cm) | Column | 32MPa | Concrete Rectangular | 750 | 750 | 5625 | 2900 | 1.63 | 3990.83 | G300E | 103849966.67 | 814.85 | G300E | 0 | 0
837 | Story25 | C7 | 32 MPa RC Column (75 cm x 75 cm) | Column | 32MPa | Concrete Rectangular | 750 | 750 | 5625 | 2900 | 1.63 | 3990.83 | G300E | 102890260 | 807.32 | G300E | 0 | 0
838 | Story25 | C8 | 32 MPa RC Column (75 cm x 75 cm) | Column | 32MPa | Concrete Rectangular | 750 | 750 | 5625 | 2900 | 1.63 | 3990.83 | G300E | 102231766.67 | 802.15 | G300E | 0 | 0
839 | Story25 | C9 | 32 MPa RC Column (75 cm x 75 cm) | Column | 32MPa | Concrete Rectangular | 750 | 750 | 5625 | 2900 | 1.63 | 3990.83 | G300E | 103688533.33 | 813.58 | G300E | 0 | 0
840 | Story26 | C1 | 32 MPa RC Column (75 cm x 75 cm) | Column | 32MPa | Concrete Rectangular | 750 | 750 | 5625 | 2900 | 1.63 | 3990.83 | G300E | 98309033.33 | 771.37 | G300E | 0 | 0
841 | Story26 | C10 | 32 MPa RC Column (75 cm x 75 cm) | Column | 32MPa | Concrete Rectangular | 750 | 750 | 5625 | 2900 | 1.63 | 3990.83 | G300E | 108368166.67 | 850.3 | G300E | 0 | 0
842 | Story26 | C11 | 32 MPa RC Column (75 cm x 75 cm) | Column | 32MPa | Concrete Rectangular | 750 | 750 | 5625 | 2900 | 1.63 | 3990.83 | G300E | 108181600 | 848.83 | G300E | 0 | 0
843 | Story26 | C12 | 32 MPa RC Column (75 cm x 75 cm) | Column | 32MPa | Concrete Rectangular | 750 | 750 | 5625 | 2900 | 1.63 | 3990.83 | G300E | 99413933.33 | 780.04 | G300E | 0 | 0
844 | Story26 | C13 | 32 MPa RC Column (75 cm x 75 cm) | Column | 32MPa | Concrete Rectangular | 750 | 750 | 5625 | 2900 | 1.63 | 3990.83 | G300E | 99411033.33 | 780.02 | G300E | 0 | 0
845 | Story26 | C14 | 32 MPa RC Column (75 cm x 75 cm) | Column | 32MPa | Concrete Rectangular | 750 | 750 | 5625 | 2900 | 1.63 | 3990.83 | G300E | 108177733.33 | 848.8 | G300E | 0 | 0
846 | Story26 | C15 | 32 MPa RC Column (75 cm x 75 cm) | Column | 32MPa | Concrete Rectangular | 750 | 750 | 5625 | 2900 | 1.63 | 3990.83 | G300E | 108365266.67 | 850.27 | G300E | 0 | 0
847 | Story26 | C16 | 32 MPa RC Column (75 cm x 75 cm) | Column | 32MPa | Concrete Rectangular | 750 | 750 | 5625 | 2900 | 1.63 | 3990.83 | G300E | 96956666.67 | 760.76 | G300E | 0 | 0
848 | Story26 | C17 | 32 MPa RC Column (75 cm x 75 cm) | Column | 32MPa | Concrete Rectangular | 750 | 750 | 5625 | 2900 | 1.63 | 3990.83 | G300E | 94795200 | 743.8 | G300E | 0 | 0
849 | Story26 | C18 | 32 MPa RC Column (75 cm x 75 cm) | Column | 32MPa | Concrete Rectangular | 750 | 750 | 5625 | 2900 | 1.63 | 3990.83 | G300E | 98159200 | 770.19 | G300E | 0 | 0
850 | Story26 | C19 | 32 MPa RC Column (75 cm x 75 cm) | Column | 32MPa | Concrete Rectangular | 750 | 750 | 5625 | 2900 | 1.63 | 3990.83 | G300E | 72723300 | 570.61 | G300E | 0 | 0
851 | Story26 | C2 | 32 MPa RC Column (75 cm x 75 cm) | Column | 32MPa | Concrete Rectangular | 750 | 750 | 5625 | 2900 | 1.63 | 3990.83 | G300E | 96126300 | 754.24 | G300E | 0 | 0
852 | Story26 | C22 | 32 MPa RC Column (75 cm x 75 cm) | Column | 32MPa | Concrete Rectangular | 750 | 750 | 5625 | 2900 | 1.63 | 3990.83 | G300E | 72720400 | 570.59 | G300E | 0 | 0
853 | Story26 | C23 | 32 MPa RC Column (75 cm x 75 cm) | Column | 32MPa | Concrete Rectangular | 750 | 750 | 5625 | 2900 | 1.63 | 3990.83 | G300E | 98150500 | 770.13 | G300E | 0 | 0
854 | Story26 | C24 | 32 MPa RC Column (75 cm x 75 cm) | Column | 32MPa | Concrete Rectangular | 750 | 750 | 5625 | 2900 | 1.63 | 3990.83 | G300E | 94798100 | 743.82 | G300E | 0 | 0
855 | Story26 | C25 | 32 MPa RC Column (75 cm x 75 cm) | Column | 32MPa | Concrete Rectangular | 750 | 750 | 5625 | 2900 | 1.63 | 3990.83 | G300E | 94798100 | 743.82 | G300E | 0 | 0
856 | Story26 | C26 | 32 MPa RC Column (75 cm x 75 cm) | Column | 32MPa | Concrete Rectangular | 750 | 750 | 5625 | 2900 | 1.63 | 3990.83 | G300E | 98159200 | 770.19 | G300E | 0 | 0
857 | Story26 | C27 | 32 MPa RC Column (75 cm x 75 cm) | Column | 32MPa | Concrete Rectangular | 750 | 750 | 5625 | 2900 | 1.63 | 3990.83 | G300E | 72723300 | 570.61 | G300E | 0 | 0
858 | Story26 | C3 | 32 MPa RC Column (75 cm x 75 cm) | Column | 32MPa | Concrete Rectangular | 750 | 750 | 5625 | 2900 | 1.63 | 3990.83 | G300E | 97522166.67 | 765.2 | G300E | 0 | 0
859 | Story26 | C30 | 32 MPa RC Column (75 cm x 75 cm) | Column | 32MPa | Concrete Rectangular | 750 | 750 | 5625 | 2900 | 1.63 | 3990.83 | G300E | 72727166.67 | 570.64 | G300E | 0 | 0
860 | Story26 | C31 | 32 MPa RC Column (75 cm x 75 cm) | Column | 32MPa | Concrete Rectangular | 750 | 750 | 5625 | 2900 | 1.63 | 3990.83 | G300E | 98153400 | 770.15 | G300E | 0 | 0
861 | Story26 | C32 | 32 MPa RC Column (75 cm x 75 cm) | Column | 32MPa | Concrete Rectangular | 750 | 750 | 5625 | 2900 | 1.63 | 3990.83 | G300E | 94789400 | 743.75 | G300E | 0 | 0
862 | Story26 | C33 | 32 MPa RC Column (75 cm x 75 cm) | Column | 32MPa | Concrete Rectangular | 750 | 750 | 5625 | 2900 | 1.63 | 3990.83 | G300E | 96957633.33 | 760.77 | G300E | 0 | 0
863 | Story26 | C34 | 32 MPa RC Column (75 cm x 75 cm) | Column | 32MPa | Concrete Rectangular | 750 | 750 | 5625 | 2900 | 1.63 | 3990.83 | G300E | 108367200 | 850.29 | G300E | 0 | 0
864 | Story26 | C35 | 32 MPa RC Column (75 cm x 75 cm) | Column | 32MPa | Concrete Rectangular | 750 | 750 | 5625 | 2900 | 1.63 | 3990.83 | G300E | 108178700 | 848.81 | G300E | 0 | 0
865 | Story26 | C36 | 32 MPa RC Column (75 cm x 75 cm) | Column | 32MPa | Concrete Rectangular | 750 | 750 | 5625 | 2900 | 1.63 | 3990.83 | G300E | 99400400 | 779.93 | G300E | 0 | 0
866 | Story26 | C37 | 32 MPa RC Column (75 cm x 75 cm) | Column | 32MPa | Concrete Rectangular | 750 | 750 | 5625 | 2900 | 1.63 | 3990.83 | G300E | 99376233.33 | 779.74 | G300E | 0 | 0
867 | Story26 | C38 | 32 MPa RC Column (75 cm x 75 cm) | Column | 32MPa | Concrete Rectangular | 750 | 750 | 5625 | 2900 | 1.63 | 3990.83 | G300E | 108152600 | 848.61 | G300E | 0 | 0
868 | Story26 | C39 | 32 MPa RC Column (75 cm x 75 cm) | Column | 32MPa | Concrete Rectangular | 750 | 750 | 5625 | 2900 | 1.63 | 3990.83 | G300E | 108387500 | 850.45 | G300E | 0 | 0
869 | Story26 | C4 | 32 MPa RC Column (75 cm x 75 cm) | Column | 32MPa | Concrete Rectangular | 750 | 750 | 5625 | 2900 | 1.63 | 3990.83 | G300E | 94802160 | 743.85 | G300E | 0 | 0
870 | Story26 | C40 | 32 MPa RC Column (75 cm x 75 cm) | Column | 32MPa | Concrete Rectangular | 750 | 750 | 5625 | 2900 | 1.63 | 3990.83 | G300E | 96978900 | 760.93 | G300E | 0 | 0
871 | Story26 | C41 | 32 MPa RC Column (75 cm x 75 cm) | Column | 32MPa | Concrete Rectangular | 750 | 750 | 5625 | 2900 | 1.63 | 3990.83 | G300E | 98310966.67 | 771.38 | G300E | 0 | 0
872 | Story26 | C42 | 32 MPa RC Column (75 cm x 75 cm) | Column | 32MPa | Concrete Rectangular | 750 | 750 | 5625 | 2900 | 1.63 | 3990.83 | G300E | 96131133.33 | 754.28 | G300E | 0 | 0
873 | Story26 | C43 | 32 MPa RC Column (75 cm x 75 cm) | Column | 32MPa | Concrete Rectangular | 750 | 750 | 5625 | 2900 | 1.63 | 3990.83 | G300E | 97524100 | 765.21 | G300E | 0 | 0
874 | Story26 | C44 | 32 MPa RC Column (75 cm x 75 cm) | Column | 32MPa | Concrete Rectangular | 750 | 750 | 5625 | 2900 | 1.63 | 3990.83 | G300E | 94802160 | 743.85 | G300E | 0 | 0
875 | Story26 | C45 | 32 MPa RC Column (75 cm x 75 cm) | Column | 32MPa | Concrete Rectangular | 750 | 750 | 5625 | 2900 | 1.63 | 3990.83 | G300E | 94804480 | 743.87 | G300E | 0 | 0
876 | Story26 | C46 | 32 MPa RC Column (75 cm x 75 cm) | Column | 32MPa | Concrete Rectangular | 750 | 750 | 5625 | 2900 | 1.63 | 3990.83 | G300E | 97521200 | 765.19 | G300E | 0 | 0
877 | Story26 | C47 | 32 MPa RC Column (75 cm x 75 cm) | Column | 32MPa | Concrete Rectangular | 750 | 750 | 5625 | 2900 | 1.63 | 3990.83 | G300E | 96134033.33 | 754.3 | G300E | 0 | 0
878 | Story26 | C48 | 32 MPa RC Column (75 cm x 75 cm) | Column | 32MPa | Concrete Rectangular | 750 | 750 | 5625 | 2900 | 1.63 | 3990.83 | G300E | 98305166.67 | 771.34 | G300E | 0 | 0
879 | Story26 | C5 | 32 MPa RC Column (75 cm x 75 cm) | Column | 32MPa | Concrete Rectangular | 750 | 750 | 5625 | 2900 | 1.63 | 3990.83 | G300E | 94801580 | 743.85 | G300E | 0 | 0
880 | Story26 | C6 | 32 MPa RC Column (75 cm x 75 cm) | Column | 32MPa | Concrete Rectangular | 750 | 750 | 5625 | 2900 | 1.63 | 3990.83 | G300E | 97522166.67 | 765.2 | G300E | 0 | 0
881 | Story26 | C7 | 32 MPa RC Column (75 cm x 75 cm) | Column | 32MPa | Concrete Rectangular | 750 | 750 | 5625 | 2900 | 1.63 | 3990.83 | G300E | 96129200 | 754.27 | G300E | 0 | 0
882 | Story26 | C8 | 32 MPa RC Column (75 cm x 75 cm) | Column | 32MPa | Concrete Rectangular | 750 | 750 | 5625 | 2900 | 1.63 | 3990.83 | G300E | 98310966.67 | 771.38 | G300E | 0 | 0
883 | Story26 | C9 | 32 MPa RC Column (75 cm x 75 cm) | Column | 32MPa | Concrete Rectangular | 750 | 750 | 5625 | 2900 | 1.63 | 3990.83 | G300E | 96956666.67 | 760.76 | G300E | 0 | 0
884 | Story26 | D17 | 32 MPa RC Column (105 cm x 105 cm) | Column | 32MPa | Concrete Rectangular | 1050 | 1050 | 11025 | 24258.8 | 26.75 | 65431.99 | G300E | 2078973769.16 | 16312.4 | G300E | 0 | 0
885 | Story26 | D18 | 32 MPa RC Column (105 cm x 105 cm) | Column | 32MPa | Concrete Rectangular | 1050 | 1050 | 11025 | 25104.8 | 27.68 | 67713.86 | G300E | 2178931366.73 | 17096.7 | G300E | 0 | 0
886 | Story26 | D19 | 32 MPa RC Column (105 cm x 105 cm) | Column | 32MPa | Concrete Rectangular | 1050 | 1050 | 11025 | 24258.8 | 26.75 | 65431.99 | G300E | 2101180005.13 | 16486.64 | G300E | 0 | 0
887 | Story26 | D20 | 32 MPa RC Column (105 cm x 105 cm) | Column | 32MPa | Concrete Rectangular | 1050 | 1050 | 11025 | 24258.8 | 26.75 | 65431.99 | G300E | 2101166528.02 | 16486.53 | G300E | 0 | 0
888 | Story26 | D21 | 32 MPa RC Column (105 cm x 105 cm) | Column | 32MPa | Concrete Rectangular | 1050 | 1050 | 11025 | 24258.8 | 26.75 | 65431.99 | G300E | 2079003418.8 | 16312.63 | G300E | 0 | 0
889 | Story26 | D22 | 32 MPa RC Column (105 cm x 105 cm) | Column | 32MPa | Concrete Rectangular | 1050 | 1050 | 11025 | 25104.8 | 27.68 | 67713.86 | G300E | 2178939735 | 17096.77 | G300E | 0 | 0
890 | Story26 | D23 | 32 MPa RC Column (105 cm x 105 cm) | Column | 32MPa | Concrete Rectangular | 1050 | 1050 | 11025 | 25104.8 | 27.68 | 67713.86 | G300E | 2071457717.93 | 16253.43 | G300E | 0 | 0
891 | Story26 | D24 | 32 MPa RC Column (105 cm x 105 cm) | Column | 32MPa | Concrete Rectangular | 1050 | 1050 | 11025 | 25104.8 | 27.68 | 67713.86 | G300E | 2071478638.6 | 16253.59 | G300E | 0 | 0
892 | Story26 | D25 | 32 MPa RC Column (105 cm x 105 cm) | Column | 32MPa | Concrete Rectangular | 1050 | 1050 | 11025 | 25104.8 | 27.68 | 67713.86 | G300E | 2071487006.87 | 16253.66 | G300E | 0 | 0
893 | Story26 | D26 | 32 MPa RC Column (105 cm x 105 cm) | Column | 32MPa | Concrete Rectangular | 1050 | 1050 | 11025 | 25104.8 | 27.68 | 67713.86 | G300E | 2071503743.4 | 16253.79 | G300E | 0 | 0
894 | Story26 | D27 | 32 MPa RC Column (105 cm x 105 cm) | Column | 32MPa | Concrete Rectangular | 1050 | 1050 | 11025 | 25104.8 | 27.68 | 67713.86 | G300E | 2178929274.67 | 17096.69 | G300E | 0 | 0
895 | Story26 | D28 | 32 MPa RC Column (105 cm x 105 cm) | Column | 32MPa | Concrete Rectangular | 1050 | 1050 | 11025 | 24258.8 | 26.75 | 65431.99 | G300E | 2079008809.64 | 16312.67 | G300E | 0 | 0
896 | Story26 | D29 | 32 MPa RC Column (105 cm x 105 cm) | Column | 32MPa | Concrete Rectangular | 1050 | 1050 | 11025 | 24258.8 | 26.75 | 65431.99 | G300E | 2101173266.58 | 16486.59 | G300E | 0 | 0
897 | Story26 | D30 | 32 MPa RC Column (105 cm x 105 cm) | Column | 32MPa | Concrete Rectangular | 1050 | 1050 | 11025 | 24258.8 | 26.75 | 65431.99 | G300E | 2101237956.71 | 16487.09 | G300E | 0 | 0
898 | Story26 | D31 | 32 MPa RC Column (105 cm x 105 cm) | Column | 32MPa | Concrete Rectangular | 1050 | 1050 | 11025 | 25104.8 | 27.68 | 67713.86 | G300E | 2178931366.73 | 17096.7 | G300E | 0 | 0
899 | Story26 | D32 | 32 MPa RC Column (105 cm x 105 cm) | Column | 32MPa | Concrete Rectangular | 1050 | 1050 | 11025 | 24258.8 | 26.75 | 65431.99 | G300E | 2078937380.96 | 16312.11 | G300E | 0 | 0
900 | Story27 | C1 | 32 MPa RC Column (72.5 cm x 72.5 cm) | Column | 32MPa | Concrete Rectangular | 725 | 725 | 5256.3 | 2900 | 1.52 | 3729.2 | G300E | 91022300 | 714.19 | G300E | 0 | 0
901 | Story27 | C10 | 32 MPa RC Column (72.5 cm x 72.5 cm) | Column | 32MPa | Concrete Rectangular | 725 | 725 | 5256.3 | 2900 | 1.52 | 3729.2 | G300E | 111667400 | 876.18 | G300E | 0 | 0
902 | Story27 | C11 | 32 MPa RC Column (72.5 cm x 72.5 cm) | Column | 32MPa | Concrete Rectangular | 725 | 725 | 5256.3 | 2900 | 1.52 | 3729.2 | G300E | 111405433.33 | 874.13 | G300E | 0 | 0
903 | Story27 | C12 | 32 MPa RC Column (72.5 cm x 72.5 cm) | Column | 32MPa | Concrete Rectangular | 725 | 725 | 5256.3 | 2900 | 1.52 | 3729.2 | G300E | 103269000 | 810.29 | G300E | 0 | 0
904 | Story27 | C13 | 32 MPa RC Column (72.5 cm x 72.5 cm) | Column | 32MPa | Concrete Rectangular | 725 | 725 | 5256.3 | 2900 | 1.52 | 3729.2 | G300E | 103265133.33 | 810.26 | G300E | 0 | 0
905 | Story27 | C14 | 32 MPa RC Column (72.5 cm x 72.5 cm) | Column | 32MPa | Concrete Rectangular | 725 | 725 | 5256.3 | 2900 | 1.52 | 3729.2 | G300E | 111401566.67 | 874.1 | G300E | 0 | 0
906 | Story27 | C15 | 32 MPa RC Column (72.5 cm x 72.5 cm) | Column | 32MPa | Concrete Rectangular | 725 | 725 | 5256.3 | 2900 | 1.52 | 3729.2 | G300E | 111664500 | 876.16 | G300E | 0 | 0
907 | Story27 | C16 | 32 MPa RC Column (72.5 cm x 72.5 cm) | Column | 32MPa | Concrete Rectangular | 725 | 725 | 5256.3 | 2900 | 1.52 | 3729.2 | G300E | 99997800 | 784.62 | G300E | 0 | 0
908 | Story27 | C17 | 32 MPa RC Column (72.5 cm x 72.5 cm) | Column | 32MPa | Concrete Rectangular | 725 | 725 | 5256.3 | 2900 | 1.52 | 3729.2 | G300E | 99429400 | 780.16 | G300E | 0 | 0
909 | Story27 | C18 | 32 MPa RC Column (72.5 cm x 72.5 cm) | Column | 32MPa | Concrete Rectangular | 725 | 725 | 5256.3 | 2900 | 1.52 | 3729.2 | G300E | 102520800 | 804.42 | G300E | 0 | 0
910 | Story27 | C19 | 32 MPa RC Column (72.5 cm x 72.5 cm) | Column | 32MPa | Concrete Rectangular | 725 | 725 | 5256.3 | 2900 | 1.52 | 3729.2 | G300E | 77059766.67 | 604.64 | G300E | 0 | 0
911 | Story27 | C2 | 32 MPa RC Column (72.5 cm x 72.5 cm) | Column | 32MPa | Concrete Rectangular | 725 | 725 | 5256.3 | 2900 | 1.52 | 3729.2 | G300E | 100827200 | 791.13 | G300E | 0 | 0
912 | Story27 | C22 | 32 MPa RC Column (72.5 cm x 72.5 cm) | Column | 32MPa | Concrete Rectangular | 725 | 725 | 5256.3 | 2900 | 1.52 | 3729.2 | G300E | 77057833.33 | 604.62 | G300E | 0 | 0
913 | Story27 | C23 | 32 MPa RC Column (72.5 cm x 72.5 cm) | Column | 32MPa | Concrete Rectangular | 725 | 725 | 5256.3 | 2900 | 1.52 | 3729.2 | G300E | 102512100 | 804.35 | G300E | 0 | 0
914 | Story27 | C24 | 32 MPa RC Column (72.5 cm x 72.5 cm) | Column | 32MPa | Concrete Rectangular | 725 | 725 | 5256.3 | 2900 | 1.52 | 3729.2 | G300E | 99435200 | 780.21 | G300E | 0 | 0
915 | Story27 | C25 | 32 MPa RC Column (72.5 cm x 72.5 cm) | Column | 32MPa | Concrete Rectangular | 725 | 725 | 5256.3 | 2900 | 1.52 | 3729.2 | G300E | 99433266.67 | 780.19 | G300E | 0 | 0
916 | Story27 | C26 | 32 MPa RC Column (72.5 cm x 72.5 cm) | Column | 32MPa | Concrete Rectangular | 725 | 725 | 5256.3 | 2900 | 1.52 | 3729.2 | G300E | 102522733.33 | 804.43 | G300E | 0 | 0
917 | Story27 | C27 | 32 MPa RC Column (72.5 cm x 72.5 cm) | Column | 32MPa | Concrete Rectangular | 725 | 725 | 5256.3 | 2900 | 1.52 | 3729.2 | G300E | 77059766.67 | 604.64 | G300E | 0 | 0
918 | Story27 | C3 | 32 MPa RC Column (72.5 cm x 72.5 cm) | Column | 32MPa | Concrete Rectangular | 725 | 725 | 5256.3 | 2900 | 1.52 | 3729.2 | G300E | 102256900 | 802.35 | G300E | 0 | 0
919 | Story27 | C30 | 32 MPa RC Column (72.5 cm x 72.5 cm) | Column | 32MPa | Concrete Rectangular | 725 | 725 | 5256.3 | 2900 | 1.52 | 3729.2 | G300E | 77063633.33 | 604.67 | G300E | 0 | 0
920 | Story27 | C31 | 32 MPa RC Column (72.5 cm x 72.5 cm) | Column | 32MPa | Concrete Rectangular | 725 | 725 | 5256.3 | 2900 | 1.52 | 3729.2 | G300E | 102515000 | 804.37 | G300E | 0 | 0
921 | Story27 | C32 | 32 MPa RC Column (72.5 cm x 72.5 cm) | Column | 32MPa | Concrete Rectangular | 725 | 725 | 5256.3 | 2900 | 1.52 | 3729.2 | G300E | 99436166.67 | 780.21 | G300E | 0 | 0
922 | Story27 | C33 | 32 MPa RC Column (72.5 cm x 72.5 cm) | Column | 32MPa | Concrete Rectangular | 725 | 725 | 5256.3 | 2900 | 1.52 | 3729.2 | G300E | 99997800 | 784.62 | G300E | 0 | 0
923 | Story27 | C34 | 32 MPa RC Column (72.5 cm x 72.5 cm) | Column | 32MPa | Concrete Rectangular | 725 | 725 | 5256.3 | 2900 | 1.52 | 3729.2 | G300E | 111665466.67 | 876.17 | G300E | 0 | 0
924 | Story27 | C35 | 32 MPa RC Column (72.5 cm x 72.5 cm) | Column | 32MPa | Concrete Rectangular | 725 | 725 | 5256.3 | 2900 | 1.52 | 3729.2 | G300E | 111401566.67 | 874.1 | G300E | 0 | 0
925 | Story27 | C36 | 32 MPa RC Column (72.5 cm x 72.5 cm) | Column | 32MPa | Concrete Rectangular | 725 | 725 | 5256.3 | 2900 | 1.52 | 3729.2 | G300E | 103256433.33 | 810.19 | G300E | 0 | 0
926 | Story27 | C37 | 32 MPa RC Column (72.5 cm x 72.5 cm) | Column | 32MPa | Concrete Rectangular | 725 | 725 | 5256.3 | 2900 | 1.52 | 3729.2 | G300E | 103233233.33 | 810.01 | G300E | 0 | 0
927 | Story27 | C38 | 32 MPa RC Column (72.5 cm x 72.5 cm) | Column | 32MPa | Concrete Rectangular | 725 | 725 | 5256.3 | 2900 | 1.52 | 3729.2 | G300E | 111380300 | 873.93 | G300E | 0 | 0
928 | Story27 | C39 | 32 MPa RC Column (72.5 cm x 72.5 cm) | Column | 32MPa | Concrete Rectangular | 725 | 725 | 5256.3 | 2900 | 1.52 | 3729.2 | G300E | 111680933.33 | 876.29 | G300E | 0 | 0
929 | Story27 | C4 | 32 MPa RC Column (72.5 cm x 72.5 cm) | Column | 32MPa | Concrete Rectangular | 725 | 725 | 5256.3 | 2900 | 1.52 | 3729.2 | G300E | 99739700 | 782.59 | G300E | 0 | 0
930 | Story27 | C40 | 32 MPa RC Column (72.5 cm x 72.5 cm) | Column | 32MPa | Concrete Rectangular | 725 | 725 | 5256.3 | 2900 | 1.52 | 3729.2 | G300E | 100007466.67 | 784.7 | G300E | 0 | 0
931 | Story27 | C41 | 32 MPa RC Column (72.5 cm x 72.5 cm) | Column | 32MPa | Concrete Rectangular | 725 | 725 | 5256.3 | 2900 | 1.52 | 3729.2 | G300E | 91024233.33 | 714.21 | G300E | 0 | 0
932 | Story27 | C42 | 32 MPa RC Column (72.5 cm x 72.5 cm) | Column | 32MPa | Concrete Rectangular | 725 | 725 | 5256.3 | 2900 | 1.52 | 3729.2 | G300E | 100830100 | 791.15 | G300E | 0 | 0
933 | Story27 | C43 | 32 MPa RC Column (72.5 cm x 72.5 cm) | Column | 32MPa | Concrete Rectangular | 725 | 725 | 5256.3 | 2900 | 1.52 | 3729.2 | G300E | 102257866.67 | 802.35 | G300E | 0 | 0
934 | Story27 | C44 | 32 MPa RC Column (72.5 cm x 72.5 cm) | Column | 32MPa | Concrete Rectangular | 725 | 725 | 5256.3 | 2900 | 1.52 | 3729.2 | G300E | 99738540 | 782.59 | G300E | 0 | 0
935 | Story27 | C45 | 32 MPa RC Column (72.5 cm x 72.5 cm) | Column | 32MPa | Concrete Rectangular | 725 | 725 | 5256.3 | 2900 | 1.52 | 3729.2 | G300E | 99740860 | 782.6 | G300E | 0 | 0
936 | Story27 | C46 | 32 MPa RC Column (72.5 cm x 72.5 cm) | Column | 32MPa | Concrete Rectangular | 725 | 725 | 5256.3 | 2900 | 1.52 | 3729.2 | G300E | 102258833.33 | 802.36 | G300E | 0 | 0
937 | Story27 | C47 | 32 MPa RC Column (72.5 cm x 72.5 cm) | Column | 32MPa | Concrete Rectangular | 725 | 725 | 5256.3 | 2900 | 1.52 | 3729.2 | G300E | 100832033.33 | 791.17 | G300E | 0 | 0
938 | Story27 | C48 | 32 MPa RC Column (72.5 cm x 72.5 cm) | Column | 32MPa | Concrete Rectangular | 725 | 725 | 5256.3 | 2900 | 1.52 | 3729.2 | G300E | 91017466.67 | 714.16 | G300E | 0 | 0
939 | Story27 | C5 | 32 MPa RC Column (72.5 cm x 72.5 cm) | Column | 32MPa | Concrete Rectangular | 725 | 725 | 5256.3 | 2900 | 1.52 | 3729.2 | G300E | 99737380 | 782.58 | G300E | 0 | 0
940 | Story27 | C6 | 32 MPa RC Column (72.5 cm x 72.5 cm) | Column | 32MPa | Concrete Rectangular | 725 | 725 | 5256.3 | 2900 | 1.52 | 3729.2 | G300E | 102256900 | 802.35 | G300E | 0 | 0
941 | Story27 | C7 | 32 MPa RC Column (72.5 cm x 72.5 cm) | Column | 32MPa | Concrete Rectangular | 725 | 725 | 5256.3 | 2900 | 1.52 | 3729.2 | G300E | 100830100 | 791.15 | G300E | 0 | 0
942 | Story27 | C8 | 32 MPa RC Column (72.5 cm x 72.5 cm) | Column | 32MPa | Concrete Rectangular | 725 | 725 | 5256.3 | 2900 | 1.52 | 3729.2 | G300E | 91024233.33 | 714.21 | G300E | 0 | 0
943 | Story27 | C9 | 32 MPa RC Column (72.5 cm x 72.5 cm) | Column | 32MPa | Concrete Rectangular | 725 | 725 | 5256.3 | 2900 | 1.52 | 3729.2 | G300E | 99997800 | 784.62 | G300E | 0 | 0
944 | Story28 | C1 | 32 MPa RC Column (72.5 cm x 72.5 cm) | Column | 32MPa | Concrete Rectangular | 725 | 725 | 5256.3 | 2900 | 1.52 | 3729.2 | G300E | 89611933.33 | 703.13 | G300E | 0 | 0
945 | Story28 | C10 | 32 MPa RC Column (72.5 cm x 72.5 cm) | Column | 32MPa | Concrete Rectangular | 725 | 725 | 5256.3 | 2900 | 1.52 | 3729.2 | G300E | 104515033.33 | 820.06 | G300E | 0 | 0
946 | Story28 | C11 | 32 MPa RC Column (72.5 cm x 72.5 cm) | Column | 32MPa | Concrete Rectangular | 725 | 725 | 5256.3 | 2900 | 1.52 | 3729.2 | G300E | 103966933.33 | 815.76 | G300E | 0 | 0
947 | Story28 | C12 | 32 MPa RC Column (72.5 cm x 72.5 cm) | Column | 32MPa | Concrete Rectangular | 725 | 725 | 5256.3 | 2900 | 1.52 | 3729.2 | G300E | 95249533.33 | 747.36 | G300E | 0 | 0
948 | Story28 | C13 | 32 MPa RC Column (72.5 cm x 72.5 cm) | Column | 32MPa | Concrete Rectangular | 725 | 725 | 5256.3 | 2900 | 1.52 | 3729.2 | G300E | 95246633.33 | 747.34 | G300E | 0 | 0
949 | Story28 | C14 | 32 MPa RC Column (72.5 cm x 72.5 cm) | Column | 32MPa | Concrete Rectangular | 725 | 725 | 5256.3 | 2900 | 1.52 | 3729.2 | G300E | 103962100 | 815.73 | G300E | 0 | 0
950 | Story28 | C15 | 32 MPa RC Column (72.5 cm x 72.5 cm) | Column | 32MPa | Concrete Rectangular | 725 | 725 | 5256.3 | 2900 | 1.52 | 3729.2 | G300E | 104512133.33 | 820.04 | G300E | 0 | 0
951 | Story28 | C16 | 32 MPa RC Column (72.5 cm x 72.5 cm) | Column | 32MPa | Concrete Rectangular | 725 | 725 | 5256.3 | 2900 | 1.52 | 3729.2 | G300E | 91684466.67 | 719.39 | G300E | 0 | 0
952 | Story28 | C17 | 32 MPa RC Column (72.5 cm x 72.5 cm) | Column | 32MPa | Concrete Rectangular | 725 | 725 | 5256.3 | 2900 | 1.52 | 3729.2 | G300E | 91312300 | 716.47 | G300E | 0 | 0
953 | Story28 | C18 | 32 MPa RC Column (72.5 cm x 72.5 cm) | Column | 32MPa | Concrete Rectangular | 725 | 725 | 5256.3 | 2900 | 1.52 | 3729.2 | G300E | 94916033.33 | 744.75 | G300E | 0 | 0
954 | Story28 | C19 | 32 MPa RC Column (72.5 cm x 72.5 cm) | Column | 32MPa | Concrete Rectangular | 725 | 725 | 5256.3 | 2900 | 1.52 | 3729.2 | G300E | 69537166.67 | 545.61 | G300E | 0 | 0
955 | Story28 | C2 | 32 MPa RC Column (72.5 cm x 72.5 cm) | Column | 32MPa | Concrete Rectangular | 725 | 725 | 5256.3 | 2900 | 1.52 | 3729.2 | G300E | 94874080 | 744.42 | G300E | 0 | 0
956 | Story28 | C22 | 32 MPa RC Column (72.5 cm x 72.5 cm) | Column | 32MPa | Concrete Rectangular | 725 | 725 | 5256.3 | 2900 | 1.52 | 3729.2 | G300E | 69535233.33 | 545.6 | G300E | 0 | 0
957 | Story28 | C23 | 32 MPa RC Column (72.5 cm x 72.5 cm) | Column | 32MPa | Concrete Rectangular | 725 | 725 | 5256.3 | 2900 | 1.52 | 3729.2 | G300E | 94906366.67 | 744.67 | G300E | 0 | 0
958 | Story28 | C24 | 32 MPa RC Column (72.5 cm x 72.5 cm) | Column | 32MPa | Concrete Rectangular | 725 | 725 | 5256.3 | 2900 | 1.52 | 3729.2 | G300E | 91311333.33 | 716.46 | G300E | 0 | 0
959 | Story28 | C25 | 32 MPa RC Column (72.5 cm x 72.5 cm) | Column | 32MPa | Concrete Rectangular | 725 | 725 | 5256.3 | 2900 | 1.52 | 3729.2 | G300E | 91312300 | 716.47 | G300E | 0 | 0
960 | Story28 | C26 | 32 MPa RC Column (72.5 cm x 72.5 cm) | Column | 32MPa | Concrete Rectangular | 725 | 725 | 5256.3 | 2900 | 1.52 | 3729.2 | G300E | 94917000 | 744.75 | G300E | 0 | 0
961 | Story28 | C27 | 32 MPa RC Column (72.5 cm x 72.5 cm) | Column | 32MPa | Concrete Rectangular | 725 | 725 | 5256.3 | 2900 | 1.52 | 3729.2 | G300E | 69538133.33 | 545.62 | G300E | 0 | 0
962 | Story28 | C3 | 32 MPa RC Column (72.5 cm x 72.5 cm) | Column | 32MPa | Concrete Rectangular | 725 | 725 | 5256.3 | 2900 | 1.52 | 3729.2 | G300E | 94751700 | 743.46 | G300E | 0 | 0
963 | Story28 | C30 | 32 MPa RC Column (72.5 cm x 72.5 cm) | Column | 32MPa | Concrete Rectangular | 725 | 725 | 5256.3 | 2900 | 1.52 | 3729.2 | G300E | 69539100 | 545.63 | G300E | 0 | 0
964 | Story28 | C31 | 32 MPa RC Column (72.5 cm x 72.5 cm) | Column | 32MPa | Concrete Rectangular | 725 | 725 | 5256.3 | 2900 | 1.52 | 3729.2 | G300E | 94909266.67 | 744.69 | G300E | 0 | 0
965 | Story28 | C32 | 32 MPa RC Column (72.5 cm x 72.5 cm) | Column | 32MPa | Concrete Rectangular | 725 | 725 | 5256.3 | 2900 | 1.52 | 3729.2 | G300E | 91303600 | 716.4 | G300E | 0 | 0
966 | Story28 | C33 | 32 MPa RC Column (72.5 cm x 72.5 cm) | Column | 32MPa | Concrete Rectangular | 725 | 725 | 5256.3 | 2900 | 1.52 | 3729.2 | G300E | 91684466.67 | 719.39 | G300E | 0 | 0
967 | Story28 | C34 | 32 MPa RC Column (72.5 cm x 72.5 cm) | Column | 32MPa | Concrete Rectangular | 725 | 725 | 5256.3 | 2900 | 1.52 | 3729.2 | G300E | 104515033.33 | 820.06 | G300E | 0 | 0
968 | Story28 | C35 | 32 MPa RC Column (72.5 cm x 72.5 cm) | Column | 32MPa | Concrete Rectangular | 725 | 725 | 5256.3 | 2900 | 1.52 | 3729.2 | G300E | 103964033.33 | 815.74 | G300E | 0 | 0
969 | Story28 | C36 | 32 MPa RC Column (72.5 cm x 72.5 cm) | Column | 32MPa | Concrete Rectangular | 725 | 725 | 5256.3 | 2900 | 1.52 | 3729.2 | G300E | 95237933.33 | 747.27 | G300E | 0 | 0
970 | Story28 | C37 | 32 MPa RC Column (72.5 cm x 72.5 cm) | Column | 32MPa | Concrete Rectangular | 725 | 725 | 5256.3 | 2900 | 1.52 | 3729.2 | G300E | 95214733.33 | 747.09 | G300E | 0 | 0
971 | Story28 | C38 | 32 MPa RC Column (72.5 cm x 72.5 cm) | Column | 32MPa | Concrete Rectangular | 725 | 725 | 5256.3 | 2900 | 1.52 | 3729.2 | G300E | 103940833.33 | 815.56 | G300E | 0 | 0
972 | Story28 | C39 | 32 MPa RC Column (72.5 cm x 72.5 cm) | Column | 32MPa | Concrete Rectangular | 725 | 725 | 5256.3 | 2900 | 1.52 | 3729.2 | G300E | 104536300 | 820.23 | G300E | 0 | 0
973 | Story28 | C4 | 32 MPa RC Column (72.5 cm x 72.5 cm) | Column | 32MPa | Concrete Rectangular | 725 | 725 | 5256.3 | 2900 | 1.52 | 3729.2 | G300E | 95027200 | 745.62 | G300E | 0 | 0
974 | Story28 | C40 | 32 MPa RC Column (72.5 cm x 72.5 cm) | Column | 32MPa | Concrete Rectangular | 725 | 725 | 5256.3 | 2900 | 1.52 | 3729.2 | G300E | 91642900 | 719.06 | G300E | 0 | 0
975 | Story28 | C41 | 32 MPa RC Column (72.5 cm x 72.5 cm) | Column | 32MPa | Concrete Rectangular | 725 | 725 | 5256.3 | 2900 | 1.52 | 3729.2 | G300E | 89613866.67 | 703.14 | G300E | 0 | 0
976 | Story28 | C42 | 32 MPa RC Column (72.5 cm x 72.5 cm) | Column | 32MPa | Concrete Rectangular | 725 | 725 | 5256.3 | 2900 | 1.52 | 3729.2 | G300E | 94877560 | 744.44 | G300E | 0 | 0
977 | Story28 | C43 | 32 MPa RC Column (72.5 cm x 72.5 cm) | Column | 32MPa | Concrete Rectangular | 725 | 725 | 5256.3 | 2900 | 1.52 | 3729.2 | G300E | 94754600 | 743.48 | G300E | 0 | 0
978 | Story28 | C44 | 32 MPa RC Column (72.5 cm x 72.5 cm) | Column | 32MPa | Concrete Rectangular | 725 | 725 | 5256.3 | 2900 | 1.52 | 3729.2 | G300E | 95029133.33 | 745.63 | G300E | 0 | 0
979 | Story28 | C45 | 32 MPa RC Column (72.5 cm x 72.5 cm) | Column | 32MPa | Concrete Rectangular | 725 | 725 | 5256.3 | 2900 | 1.52 | 3729.2 | G300E | 95027200 | 745.62 | G300E | 0 | 0
980 | Story28 | C46 | 32 MPa RC Column (72.5 cm x 72.5 cm) | Column | 32MPa | Concrete Rectangular | 725 | 725 | 5256.3 | 2900 | 1.52 | 3729.2 | G300E | 94760400 | 743.53 | G300E | 0 | 0
981 | Story28 | C47 | 32 MPa RC Column (72.5 cm x 72.5 cm) | Column | 32MPa | Concrete Rectangular | 725 | 725 | 5256.3 | 2900 | 1.52 | 3729.2 | G300E | 94870600 | 744.39 | G300E | 0 | 0
982 | Story28 | C48 | 32 MPa RC Column (72.5 cm x 72.5 cm) | Column | 32MPa | Concrete Rectangular | 725 | 725 | 5256.3 | 2900 | 1.52 | 3729.2 | G300E | 89612900 | 703.14 | G300E | 0 | 0
983 | Story28 | C5 | 32 MPa RC Column (72.5 cm x 72.5 cm) | Column | 32MPa | Concrete Rectangular | 725 | 725 | 5256.3 | 2900 | 1.52 | 3729.2 | G300E | 95028166.67 | 745.63 | G300E | 0 | 0
984 | Story28 | C6 | 32 MPa RC Column (72.5 cm x 72.5 cm) | Column | 32MPa | Concrete Rectangular | 725 | 725 | 5256.3 | 2900 | 1.52 | 3729.2 | G300E | 94751700 | 743.46 | G300E | 0 | 0
985 | Story28 | C7 | 32 MPa RC Column (72.5 cm x 72.5 cm) | Column | 32MPa | Concrete Rectangular | 725 | 725 | 5256.3 | 2900 | 1.52 | 3729.2 | G300E | 94876980 | 744.44 | G300E | 0 | 0
986 | Story28 | C8 | 32 MPa RC Column (72.5 cm x 72.5 cm) | Column | 32MPa | Concrete Rectangular | 725 | 725 | 5256.3 | 2900 | 1.52 | 3729.2 | G300E | 89611933.33 | 703.13 | G300E | 0 | 0
987 | Story28 | C9 | 32 MPa RC Column (72.5 cm x 72.5 cm) | Column | 32MPa | Concrete Rectangular | 725 | 725 | 5256.3 | 2900 | 1.52 | 3729.2 | G300E | 91683500 | 719.38 | G300E | 0 | 0
988 | Story29 | C1 | 32 MPa RC Column (70 cm x 70 cm) | Column | 32MPa | Concrete Rectangular | 700 | 700 | 4900 | 2900 | 1.42 | 3476.45 | G300E | 96739166.67 | 759.05 | G300E | 0 | 0
989 | Story29 | C10 | 32 MPa RC Column (70 cm x 70 cm) | Column | 32MPa | Concrete Rectangular | 700 | 700 | 4900 | 2900 | 1.42 | 3476.45 | G300E | 107764000 | 845.56 | G300E | 0 | 0
990 | Story29 | C11 | 32 MPa RC Column (70 cm x 70 cm) | Column | 32MPa | Concrete Rectangular | 700 | 700 | 4900 | 2900 | 1.42 | 3476.45 | G300E | 106869833.33 | 838.54 | G300E | 0 | 0
991 | Story29 | C12 | 32 MPa RC Column (70 cm x 70 cm) | Column | 32MPa | Concrete Rectangular | 700 | 700 | 4900 | 2900 | 1.42 | 3476.45 | G300E | 98654133.33 | 774.08 | G300E | 0 | 0
992 | Story29 | C13 | 32 MPa RC Column (70 cm x 70 cm) | Column | 32MPa | Concrete Rectangular | 700 | 700 | 4900 | 2900 | 1.42 | 3476.45 | G300E | 98651233.33 | 774.05 | G300E | 0 | 0
993 | Story29 | C14 | 32 MPa RC Column (70 cm x 70 cm) | Column | 32MPa | Concrete Rectangular | 700 | 700 | 4900 | 2900 | 1.42 | 3476.45 | G300E | 106865000 | 838.5 | G300E | 0 | 0
994 | Story29 | C15 | 32 MPa RC Column (70 cm x 70 cm) | Column | 32MPa | Concrete Rectangular | 700 | 700 | 4900 | 2900 | 1.42 | 3476.45 | G300E | 107762066.67 | 845.54 | G300E | 0 | 0
995 | Story29 | C16 | 32 MPa RC Column (70 cm x 70 cm) | Column | 32MPa | Concrete Rectangular | 700 | 700 | 4900 | 2900 | 1.42 | 3476.45 | G300E | 92936300 | 729.21 | G300E | 0 | 0
996 | Story29 | C17 | 32 MPa RC Column (70 cm x 70 cm) | Column | 32MPa | Concrete Rectangular | 700 | 700 | 4900 | 2900 | 1.42 | 3476.45 | G300E | 96128233.33 | 754.26 | G300E | 0 | 0
997 | Story29 | C18 | 32 MPa RC Column (70 cm x 70 cm) | Column | 32MPa | Concrete Rectangular | 700 | 700 | 4900 | 2900 | 1.42 | 3476.45 | G300E | 98794300 | 775.18 | G300E | 0 | 0
998 | Story29 | C19 | 32 MPa RC Column (70 cm x 70 cm) | Column | 32MPa | Concrete Rectangular | 700 | 700 | 4900 | 2900 | 1.42 | 3476.45 | G300E | 73305233.33 | 575.18 | G300E | 0 | 0
999 | Story29 | C2 | 32 MPa RC Column (70 cm x 70 cm) | Column | 32MPa | Concrete Rectangular | 700 | 700 | 4900 | 2900 | 1.42 | 3476.45 | G300E | 96011266.67 | 753.34 | G300E | 0 | 0
1000 | Story29 | C22 | 32 MPa RC Column (70 cm x 70 cm) | Column | 32MPa | Concrete Rectangular | 700 | 700 | 4900 | 2900 | 1.42 | 3476.45 | G300E | 73303300 | 575.16 | G300E | 0 | 0
1001 | Story29 | C23 | 32 MPa RC Column (70 cm x 70 cm) | Column | 32MPa | Concrete Rectangular | 700 | 700 | 4900 | 2900 | 1.42 | 3476.45 | G300E | 98786566.67 | 775.12 | G300E | 0 | 0
1002 | Story29 | C24 | 32 MPa RC Column (70 cm x 70 cm) | Column | 32MPa | Concrete Rectangular | 700 | 700 | 4900 | 2900 | 1.42 | 3476.45 | G300E | 96125333.33 | 754.24 | G300E | 0 | 0
1003 | Story29 | C25 | 32 MPa RC Column (70 cm x 70 cm) | Column | 32MPa | Concrete Rectangular | 700 | 700 | 4900 | 2900 | 1.42 | 3476.45 | G300E | 96128233.33 | 754.26 | G300E | 0 | 0
1004 | Story29 | C26 | 32 MPa RC Column (70 cm x 70 cm) | Column | 32MPa | Concrete Rectangular | 700 | 700 | 4900 | 2900 | 1.42 | 3476.45 | G300E | 98795266.67 | 775.18 | G300E | 0 | 0
1005 | Story29 | C27 | 32 MPa RC Column (70 cm x 70 cm) | Column | 32MPa | Concrete Rectangular | 700 | 700 | 4900 | 2900 | 1.42 | 3476.45 | G300E | 73305233.33 | 575.18 | G300E | 0 | 0
1006 | Story29 | C3 | 32 MPa RC Column (70 cm x 70 cm) | Column | 32MPa | Concrete Rectangular | 700 | 700 | 4900 | 2900 | 1.42 | 3476.45 | G300E | 90310060 | 708.61 | G300E | 0 | 0
1007 | Story29 | C30 | 32 MPa RC Column (70 cm x 70 cm) | Column | 32MPa | Concrete Rectangular | 700 | 700 | 4900 | 2900 | 1.42 | 3476.45 | G300E | 73307166.67 | 575.2 | G300E | 0 | 0
1008 | Story29 | C31 | 32 MPa RC Column (70 cm x 70 cm) | Column | 32MPa | Concrete Rectangular | 700 | 700 | 4900 | 2900 | 1.42 | 3476.45 | G300E | 98789466.67 | 775.14 | G300E | 0 | 0
1009 | Story29 | C32 | 32 MPa RC Column (70 cm x 70 cm) | Column | 32MPa | Concrete Rectangular | 700 | 700 | 4900 | 2900 | 1.42 | 3476.45 | G300E | 96126300 | 754.24 | G300E | 0 | 0
1010 | Story29 | C33 | 32 MPa RC Column (70 cm x 70 cm) | Column | 32MPa | Concrete Rectangular | 700 | 700 | 4900 | 2900 | 1.42 | 3476.45 | G300E | 92936300 | 729.21 | G300E | 0 | 0
1011 | Story29 | C34 | 32 MPa RC Column (70 cm x 70 cm) | Column | 32MPa | Concrete Rectangular | 700 | 700 | 4900 | 2900 | 1.42 | 3476.45 | G300E | 107764000 | 845.56 | G300E | 0 | 0
1012 | Story29 | C35 | 32 MPa RC Column (70 cm x 70 cm) | Column | 32MPa | Concrete Rectangular | 700 | 700 | 4900 | 2900 | 1.42 | 3476.45 | G300E | 106865966.67 | 838.51 | G300E | 0 | 0
1013 | Story29 | C36 | 32 MPa RC Column (70 cm x 70 cm) | Column | 32MPa | Concrete Rectangular | 700 | 700 | 4900 | 2900 | 1.42 | 3476.45 | G300E | 98642533.33 | 773.99 | G300E | 0 | 0
1014 | Story29 | C37 | 32 MPa RC Column (70 cm x 70 cm) | Column | 32MPa | Concrete Rectangular | 700 | 700 | 4900 | 2900 | 1.42 | 3476.45 | G300E | 98622233.33 | 773.83 | G300E | 0 | 0
1015 | Story29 | C38 | 32 MPa RC Column (70 cm x 70 cm) | Column | 32MPa | Concrete Rectangular | 700 | 700 | 4900 | 2900 | 1.42 | 3476.45 | G300E | 106848566.67 | 838.37 | G300E | 0 | 0
1016 | Story29 | C39 | 32 MPa RC Column (70 cm x 70 cm) | Column | 32MPa | Concrete Rectangular | 700 | 700 | 4900 | 2900 | 1.42 | 3476.45 | G300E | 107775600 | 845.65 | G300E | 0 | 0
1017 | Story29 | C4 | 32 MPa RC Column (70 cm x 70 cm) | Column | 32MPa | Concrete Rectangular | 700 | 700 | 4900 | 2900 | 1.42 | 3476.45 | G300E | 100463733.33 | 788.28 | G300E | 0 | 0
1018 | Story29 | C40 | 32 MPa RC Column (70 cm x 70 cm) | Column | 32MPa | Concrete Rectangular | 700 | 700 | 4900 | 2900 | 1.42 | 3476.45 | G300E | 92949833.33 | 729.32 | G300E | 0 | 0
1019 | Story29 | C41 | 32 MPa RC Column (70 cm x 70 cm) | Column | 32MPa | Concrete Rectangular | 700 | 700 | 4900 | 2900 | 1.42 | 3476.45 | G300E | 96741100 | 759.07 | G300E | 0 | 0
1020 | Story29 | C42 | 32 MPa RC Column (70 cm x 70 cm) | Column | 32MPa | Concrete Rectangular | 700 | 700 | 4900 | 2900 | 1.42 | 3476.45 | G300E | 96012233.33 | 753.35 | G300E | 0 | 0
1021 | Story29 | C43 | 32 MPa RC Column (70 cm x 70 cm) | Column | 32MPa | Concrete Rectangular | 700 | 700 | 4900 | 2900 | 1.42 | 3476.45 | G300E | 90310060 | 708.61 | G300E | 0 | 0
1022 | Story29 | C44 | 32 MPa RC Column (70 cm x 70 cm) | Column | 32MPa | Concrete Rectangular | 700 | 700 | 4900 | 2900 | 1.42 | 3476.45 | G300E | 101298933.33 | 794.83 | G300E | 0 | 0
1023 | Story29 | C45 | 32 MPa RC Column (70 cm x 70 cm) | Column | 32MPa | Concrete Rectangular | 700 | 700 | 4900 | 2900 | 1.42 | 3476.45 | G300E | 100395100 | 787.74 | G300E | 0 | 0
1024 | Story29 | C46 | 32 MPa RC Column (70 cm x 70 cm) | Column | 32MPa | Concrete Rectangular | 700 | 700 | 4900 | 2900 | 1.42 | 3476.45 | G300E | 90314120 | 708.64 | G300E | 0 | 0
1025 | Story29 | C47 | 32 MPa RC Column (70 cm x 70 cm) | Column | 32MPa | Concrete Rectangular | 700 | 700 | 4900 | 2900 | 1.42 | 3476.45 | G300E | 96014166.67 | 753.36 | G300E | 0 | 0
1026 | Story29 | C48 | 32 MPa RC Column (70 cm x 70 cm) | Column | 32MPa | Concrete Rectangular | 700 | 700 | 4900 | 2900 | 1.42 | 3476.45 | G300E | 96746900 | 759.11 | G300E | 0 | 0
1027 | Story29 | C5 | 32 MPa RC Column (70 cm x 70 cm) | Column | 32MPa | Concrete Rectangular | 700 | 700 | 4900 | 2900 | 1.42 | 3476.45 | G300E | 101204200 | 794.09 | G300E | 0 | 0
1028 | Story29 | C6 | 32 MPa RC Column (70 cm x 70 cm) | Column | 32MPa | Concrete Rectangular | 700 | 700 | 4900 | 2900 | 1.42 | 3476.45 | G300E | 90307740 | 708.59 | G300E | 0 | 0
1029 | Story29 | C7 | 32 MPa RC Column (70 cm x 70 cm) | Column | 32MPa | Concrete Rectangular | 700 | 700 | 4900 | 2900 | 1.42 | 3476.45 | G300E | 96011266.67 | 753.34 | G300E | 0 | 0
1030 | Story29 | C8 | 32 MPa RC Column (70 cm x 70 cm) | Column | 32MPa | Concrete Rectangular | 700 | 700 | 4900 | 2900 | 1.42 | 3476.45 | G300E | 96740133.33 | 759.06 | G300E | 0 | 0
1031 | Story29 | C9 | 32 MPa RC Column (70 cm x 70 cm) | Column | 32MPa | Concrete Rectangular | 700 | 700 | 4900 | 2900 | 1.42 | 3476.45 | G300E | 92937266.67 | 729.22 | G300E | 0 | 0
1032 | Story3 | C1 | 32 MPa RC Column (97.5 cm x 97.5 cm) | Column | 32MPa | Concrete Rectangular | 975 | 975 | 9506.3 | 3175 | 3.02 | 7384.06 | G300E | 111420275 | 874.24 | G300E | 0 | 0
1033 | Story3 | C10 | 32 MPa RC Column (97.5 cm x 97.5 cm) | Column | 32MPa | Concrete Rectangular | 975 | 975 | 9506.3 | 3175 | 3.02 | 7384.06 | G300E | 206226833.33 | 1618.13 | G300E | 0 | 0
1034 | Story3 | C11 | 32 MPa RC Column (97.5 cm x 97.5 cm) | Column | 32MPa | Concrete Rectangular | 975 | 975 | 9506.3 | 3175 | 3.02 | 7384.06 | G300E | 215815333.33 | 1693.37 | G300E | 0 | 0
1035 | Story3 | C12 | 32 MPa RC Column (97.5 cm x 97.5 cm) | Column | 32MPa | Concrete Rectangular | 975 | 975 | 9506.3 | 3175 | 3.02 | 7384.06 | G300E | 207308450 | 1626.62 | G300E | 0 | 0
1036 | Story3 | C13 | 32 MPa RC Column (97.5 cm x 97.5 cm) | Column | 32MPa | Concrete Rectangular | 975 | 975 | 9506.3 | 3175 | 3.02 | 7384.06 | G300E | 207302100 | 1626.57 | G300E | 0 | 0
1037 | Story3 | C14 | 32 MPa RC Column (97.5 cm x 97.5 cm) | Column | 32MPa | Concrete Rectangular | 975 | 975 | 9506.3 | 3175 | 3.02 | 7384.06 | G300E | 215808983.33 | 1693.32 | G300E | 0 | 0
1038 | Story3 | C15 | 32 MPa RC Column (97.5 cm x 97.5 cm) | Column | 32MPa | Concrete Rectangular | 975 | 975 | 9506.3 | 3175 | 3.02 | 7384.06 | G300E | 206223658.33 | 1618.11 | G300E | 0 | 0
1039 | Story3 | C16 | 32 MPa RC Column (97.5 cm x 97.5 cm) | Column | 32MPa | Concrete Rectangular | 975 | 975 | 9506.3 | 3175 | 3.02 | 7384.06 | G300E | 125485525 | 984.61 | G300E | 0 | 0
1040 | Story3 | C17 | 32 MPa RC Column (97.5 cm x 97.5 cm) | Column | 32MPa | Concrete Rectangular | 975 | 975 | 9506.3 | 3175 | 3.02 | 7384.06 | G300E | 120420341.67 | 944.86 | G300E | 0 | 0
1041 | Story3 | C18 | 32 MPa RC Column (97.5 cm x 97.5 cm) | Column | 32MPa | Concrete Rectangular | 975 | 975 | 9506.3 | 3175 | 3.02 | 7384.06 | G300E | 196369516.67 | 1540.79 | G300E | 0 | 0
1042 | Story3 | C19 | 32 MPa RC Column (97.5 cm x 97.5 cm) | Column | 32MPa | Concrete Rectangular | 975 | 975 | 9506.3 | 3175 | 3.02 | 7384.06 | G300E | 171433066.67 | 1345.13 | G300E | 0 | 0
1043 | Story3 | C2 | 32 MPa RC Column (97.5 cm x 97.5 cm) | Column | 32MPa | Concrete Rectangular | 975 | 975 | 9506.3 | 3175 | 3.02 | 7384.06 | G300E | 124147791.67 | 974.11 | G300E | 0 | 0
1044 | Story3 | C22 | 32 MPa RC Column (97.5 cm x 97.5 cm) | Column | 32MPa | Concrete Rectangular | 975 | 975 | 9506.3 | 3175 | 3.02 | 7384.06 | G300E | 171366391.67 | 1344.6 | G300E | 0 | 0
1045 | Story3 | C23 | 32 MPa RC Column (97.5 cm x 97.5 cm) | Column | 32MPa | Concrete Rectangular | 975 | 975 | 9506.3 | 3175 | 3.02 | 7384.06 | G300E | 196331416.67 | 1540.49 | G300E | 0 | 0
1046 | Story3 | C24 | 32 MPa RC Column (97.5 cm x 97.5 cm) | Column | 32MPa | Concrete Rectangular | 975 | 975 | 9506.3 | 3175 | 3.02 | 7384.06 | G300E | 120463733.33 | 945.2 | G300E | 0 | 0
1047 | Story3 | C25 | 32 MPa RC Column (97.5 cm x 97.5 cm) | Column | 32MPa | Concrete Rectangular | 975 | 975 | 9506.3 | 3175 | 3.02 | 7384.06 | G300E | 120435158.33 | 944.98 | G300E | 0 | 0
1048 | Story3 | C26 | 32 MPa RC Column (97.5 cm x 97.5 cm) | Column | 32MPa | Concrete Rectangular | 975 | 975 | 9506.3 | 3175 | 3.02 | 7384.06 | G300E | 196371633.33 | 1540.8 | G300E | 0 | 0
1049 | Story3 | C27 | 32 MPa RC Column (97.5 cm x 97.5 cm) | Column | 32MPa | Concrete Rectangular | 975 | 975 | 9506.3 | 3175 | 3.02 | 7384.06 | G300E | 171433066.67 | 1345.13 | G300E | 0 | 0
1050 | Story3 | C3 | 32 MPa RC Column (97.5 cm x 97.5 cm) | Column | 32MPa | Concrete Rectangular | 975 | 975 | 9506.3 | 3175 | 3.02 | 7384.06 | G300E | 126021465 | 988.81 | G300E | 0 | 0
1051 | Story3 | C30 | 32 MPa RC Column (97.5 cm x 97.5 cm) | Column | 32MPa | Concrete Rectangular | 975 | 975 | 9506.3 | 3175 | 3.02 | 7384.06 | G300E | 171585466.67 | 1346.32 | G300E | 0 | 0
1052 | Story3 | C31 | 32 MPa RC Column (97.5 cm x 97.5 cm) | Column | 32MPa | Concrete Rectangular | 975 | 975 | 9506.3 | 3175 | 3.02 | 7384.06 | G300E | 196229816.67 | 1539.69 | G300E | 0 | 0
1053 | Story3 | C32 | 32 MPa RC Column (97.5 cm x 97.5 cm) | Column | 32MPa | Concrete Rectangular | 975 | 975 | 9506.3 | 3175 | 3.02 | 7384.06 | G300E | 120454208.33 | 945.13 | G300E | 0 | 0
1054 | Story3 | C33 | 32 MPa RC Column (97.5 cm x 97.5 cm) | Column | 32MPa | Concrete Rectangular | 975 | 975 | 9506.3 | 3175 | 3.02 | 7384.06 | G300E | 125493145 | 984.67 | G300E | 0 | 0
1055 | Story3 | C34 | 32 MPa RC Column (97.5 cm x 97.5 cm) | Column | 32MPa | Concrete Rectangular | 975 | 975 | 9506.3 | 3175 | 3.02 | 7384.06 | G300E | 206225775 | 1618.12 | G300E | 0 | 0
1056 | Story3 | C35 | 32 MPa RC Column (97.5 cm x 97.5 cm) | Column | 32MPa | Concrete Rectangular | 975 | 975 | 9506.3 | 3175 | 3.02 | 7384.06 | G300E | 215811100 | 1693.33 | G300E | 0 | 0
1057 | Story3 | C36 | 32 MPa RC Column (97.5 cm x 97.5 cm) | Column | 32MPa | Concrete Rectangular | 975 | 975 | 9506.3 | 3175 | 3.02 | 7384.06 | G300E | 207284108.33 | 1626.43 | G300E | 0 | 0
1058 | Story3 | C37 | 32 MPa RC Column (97.5 cm x 97.5 cm) | Column | 32MPa | Concrete Rectangular | 975 | 975 | 9506.3 | 3175 | 3.02 | 7384.06 | G300E | 207239658.33 | 1626.08 | G300E | 0 | 0
1059 | Story3 | C38 | 32 MPa RC Column (97.5 cm x 97.5 cm) | Column | 32MPa | Concrete Rectangular | 975 | 975 | 9506.3 | 3175 | 3.02 | 7384.06 | G300E | 215619541.67 | 1691.83 | G300E | 0 | 0
1060 | Story3 | C39 | 32 MPa RC Column (97.5 cm x 97.5 cm) | Column | 32MPa | Concrete Rectangular | 975 | 975 | 9506.3 | 3175 | 3.02 | 7384.06 | G300E | 206173916.67 | 1617.72 | G300E | 0 | 0
1061 | Story3 | C4 | 32 MPa RC Column (97.5 cm x 97.5 cm) | Column | 32MPa | Concrete Rectangular | 975 | 975 | 9506.3 | 3175 | 3.02 | 7384.06 | G300E | 121243725 | 951.32 | G300E | 0 | 0
1062 | Story3 | C40 | 32 MPa RC Column (97.5 cm x 97.5 cm) | Column | 32MPa | Concrete Rectangular | 975 | 975 | 9506.3 | 3175 | 3.02 | 7384.06 | G300E | 125256290 | 982.81 | G300E | 0 | 0
1063 | Story3 | C41 | 32 MPa RC Column (97.5 cm x 97.5 cm) | Column | 32MPa | Concrete Rectangular | 975 | 975 | 9506.3 | 3175 | 3.02 | 7384.06 | G300E | 111428741.67 | 874.31 | G300E | 0 | 0
1064 | Story3 | C42 | 32 MPa RC Column (97.5 cm x 97.5 cm) | Column | 32MPa | Concrete Rectangular | 975 | 975 | 9506.3 | 3175 | 3.02 | 7384.06 | G300E | 123127558.33 | 966.1 | G300E | 0 | 0
1065 | Story3 | C43 | 32 MPa RC Column (97.5 cm x 97.5 cm) | Column | 32MPa | Concrete Rectangular | 975 | 975 | 9506.3 | 3175 | 3.02 | 7384.06 | G300E | 126010035 | 988.72 | G300E | 0 | 0
1066 | Story3 | C44 | 32 MPa RC Column (97.5 cm x 97.5 cm) | Column | 32MPa | Concrete Rectangular | 975 | 975 | 9506.3 | 3175 | 3.02 | 7384.06 | G300E | 121242666.67 | 951.31 | G300E | 0 | 0
1067 | Story3 | C45 | 32 MPa RC Column (97.5 cm x 97.5 cm) | Column | 32MPa | Concrete Rectangular | 975 | 975 | 9506.3 | 3175 | 3.02 | 7384.06 | G300E | 121251133.33 | 951.38 | G300E | 0 | 0
1068 | Story3 | C46 | 32 MPa RC Column (97.5 cm x 97.5 cm) | Column | 32MPa | Concrete Rectangular | 975 | 975 | 9506.3 | 3175 | 3.02 | 7384.06 | G300E | 126043055 | 988.98 | G300E | 0 | 0
1069 | Story3 | C47 | 32 MPa RC Column (97.5 cm x 97.5 cm) | Column | 32MPa | Concrete Rectangular | 975 | 975 | 9506.3 | 3175 | 3.02 | 7384.06 | G300E | 123797483.33 | 971.36 | G300E | 0 | 0
1070 | Story3 | C48 | 32 MPa RC Column (97.5 cm x 97.5 cm) | Column | 32MPa | Concrete Rectangular | 975 | 975 | 9506.3 | 3175 | 3.02 | 7384.06 | G300E | 111453083.33 | 874.5 | G300E | 0 | 0
1071 | Story3 | C5 | 32 MPa RC Column (97.5 cm x 97.5 cm) | Column | 32MPa | Concrete Rectangular | 975 | 975 | 9506.3 | 3175 | 3.02 | 7384.06 | G300E | 121233141.67 | 951.24 | G300E | 0 | 0
1072 | Story3 | C6 | 32 MPa RC Column (97.5 cm x 97.5 cm) | Column | 32MPa | Concrete Rectangular | 975 | 975 | 9506.3 | 3175 | 3.02 | 7384.06 | G300E | 126008765 | 988.71 | G300E | 0 | 0
1073 | Story3 | C7 | 32 MPa RC Column (97.5 cm x 97.5 cm) | Column | 32MPa | Concrete Rectangular | 975 | 975 | 9506.3 | 3175 | 3.02 | 7384.06 | G300E | 123124383.33 | 966.08 | G300E | 0 | 0
1074 | Story3 | C8 | 32 MPa RC Column (97.5 cm x 97.5 cm) | Column | 32MPa | Concrete Rectangular | 975 | 975 | 9506.3 | 3175 | 3.02 | 7384.06 | G300E | 111427683.33 | 874.3 | G300E | 0 | 0
1075 | Story3 | C9 | 32 MPa RC Column (97.5 cm x 97.5 cm) | Column | 32MPa | Concrete Rectangular | 975 | 975 | 9506.3 | 3175 | 3.02 | 7384.06 | G300E | 125510290 | 984.8 | G300E | 0 | 0
1076 | Story30 | C1 | 32 MPa RC Column (70 cm x 70 cm) | Column | 32MPa | Concrete Rectangular | 700 | 700 | 4900 | 2900 | 1.42 | 3476.45 | G300E | 92444266.67 | 725.35 | G300E | 0 | 0
1077 | Story30 | C10 | 32 MPa RC Column (70 cm x 70 cm) | Column | 32MPa | Concrete Rectangular | 700 | 700 | 4900 | 2900 | 1.42 | 3476.45 | G300E | 101240933.33 | 794.37 | G300E | 0 | 0
1078 | Story30 | C11 | 32 MPa RC Column (70 cm x 70 cm) | Column | 32MPa | Concrete Rectangular | 700 | 700 | 4900 | 2900 | 1.42 | 3476.45 | G300E | 99894366.67 | 783.81 | G300E | 0 | 0
1079 | Story30 | C12 | 32 MPa RC Column (70 cm x 70 cm) | Column | 32MPa | Concrete Rectangular | 700 | 700 | 4900 | 2900 | 1.42 | 3476.45 | G300E | 90944000 | 713.58 | G300E | 0 | 0
1080 | Story30 | C13 | 32 MPa RC Column (70 cm x 70 cm) | Column | 32MPa | Concrete Rectangular | 700 | 700 | 4900 | 2900 | 1.42 | 3476.45 | G300E | 90940133.33 | 713.55 | G300E | 0 | 0
1081 | Story30 | C14 | 32 MPa RC Column (70 cm x 70 cm) | Column | 32MPa | Concrete Rectangular | 700 | 700 | 4900 | 2900 | 1.42 | 3476.45 | G300E | 99890500 | 783.78 | G300E | 0 | 0
1082 | Story30 | C15 | 32 MPa RC Column (70 cm x 70 cm) | Column | 32MPa | Concrete Rectangular | 700 | 700 | 4900 | 2900 | 1.42 | 3476.45 | G300E | 101238033.33 | 794.35 | G300E | 0 | 0
1083 | Story30 | C16 | 32 MPa RC Column (70 cm x 70 cm) | Column | 32MPa | Concrete Rectangular | 700 | 700 | 4900 | 2900 | 1.42 | 3476.45 | G300E | 90613400 | 710.99 | G300E | 0 | 0
1084 | Story30 | C17 | 32 MPa RC Column (70 cm x 70 cm) | Column | 32MPa | Concrete Rectangular | 700 | 700 | 4900 | 2900 | 1.42 | 3476.45 | G300E | 88703266.67 | 696 | G300E | 0 | 0
1085 | Story30 | C18 | 32 MPa RC Column (70 cm x 70 cm) | Column | 32MPa | Concrete Rectangular | 700 | 700 | 4900 | 2900 | 1.42 | 3476.45 | G300E | 91668033.33 | 719.26 | G300E | 0 | 0
1086 | Story30 | C19 | 32 MPa RC Column (70 cm x 70 cm) | Column | 32MPa | Concrete Rectangular | 700 | 700 | 4900 | 2900 | 1.42 | 3476.45 | G300E | 66331700 | 520.46 | G300E | 0 | 0
1087 | Story30 | C2 | 32 MPa RC Column (70 cm x 70 cm) | Column | 32MPa | Concrete Rectangular | 700 | 700 | 4900 | 2900 | 1.42 | 3476.45 | G300E | 90510160 | 710.18 | G300E | 0 | 0
1088 | Story30 | C22 | 32 MPa RC Column (70 cm x 70 cm) | Column | 32MPa | Concrete Rectangular | 700 | 700 | 4900 | 2900 | 1.42 | 3476.45 | G300E | 66328800 | 520.44 | G300E | 0 | 0
1089 | Story30 | C23 | 32 MPa RC Column (70 cm x 70 cm) | Column | 32MPa | Concrete Rectangular | 700 | 700 | 4900 | 2900 | 1.42 | 3476.45 | G300E | 91659333.33 | 719.19 | G300E | 0 | 0
1090 | Story30 | C24 | 32 MPa RC Column (70 cm x 70 cm) | Column | 32MPa | Concrete Rectangular | 700 | 700 | 4900 | 2900 | 1.42 | 3476.45 | G300E | 88702300 | 695.99 | G300E | 0 | 0
1091 | Story30 | C25 | 32 MPa RC Column (70 cm x 70 cm) | Column | 32MPa | Concrete Rectangular | 700 | 700 | 4900 | 2900 | 1.42 | 3476.45 | G300E | 88702300 | 695.99 | G300E | 0 | 0
1092 | Story30 | C26 | 32 MPa RC Column (70 cm x 70 cm) | Column | 32MPa | Concrete Rectangular | 700 | 700 | 4900 | 2900 | 1.42 | 3476.45 | G300E | 91668033.33 | 719.26 | G300E | 0 | 0
1093 | Story30 | C27 | 32 MPa RC Column (70 cm x 70 cm) | Column | 32MPa | Concrete Rectangular | 700 | 700 | 4900 | 2900 | 1.42 | 3476.45 | G300E | 66332666.67 | 520.47 | G300E | 0 | 0
1094 | Story30 | C3 | 32 MPa RC Column (70 cm x 70 cm) | Column | 32MPa | Concrete Rectangular | 700 | 700 | 4900 | 2900 | 1.42 | 3476.45 | G300E | 90475166.67 | 709.9 | G300E | 0 | 0
1095 | Story30 | C30 | 32 MPa RC Column (70 cm x 70 cm) | Column | 32MPa | Concrete Rectangular | 700 | 700 | 4900 | 2900 | 1.42 | 3476.45 | G300E | 66330733.33 | 520.46 | G300E | 0 | 0
1096 | Story30 | C31 | 32 MPa RC Column (70 cm x 70 cm) | Column | 32MPa | Concrete Rectangular | 700 | 700 | 4900 | 2900 | 1.42 | 3476.45 | G300E | 91665133.33 | 719.24 | G300E | 0 | 0
1097 | Story30 | C32 | 32 MPa RC Column (70 cm x 70 cm) | Column | 32MPa | Concrete Rectangular | 700 | 700 | 4900 | 2900 | 1.42 | 3476.45 | G300E | 88715833.33 | 696.1 | G300E | 0 | 0
1098 | Story30 | C33 | 32 MPa RC Column (70 cm x 70 cm) | Column | 32MPa | Concrete Rectangular | 700 | 700 | 4900 | 2900 | 1.42 | 3476.45 | G300E | 90613400 | 710.99 | G300E | 0 | 0
1099 | Story30 | C34 | 32 MPa RC Column (70 cm x 70 cm) | Column | 32MPa | Concrete Rectangular | 700 | 700 | 4900 | 2900 | 1.42 | 3476.45 | G300E | 101239966.67 | 794.37 | G300E | 0 | 0
1100 | Story30 | C35 | 32 MPa RC Column (70 cm x 70 cm) | Column | 32MPa | Concrete Rectangular | 700 | 700 | 4900 | 2900 | 1.42 | 3476.45 | G300E | 99892433.33 | 783.79 | G300E | 0 | 0
1101 | Story30 | C36 | 32 MPa RC Column (70 cm x 70 cm) | Column | 32MPa | Concrete Rectangular | 700 | 700 | 4900 | 2900 | 1.42 | 3476.45 | G300E | 90932400 | 713.49 | G300E | 0 | 0
1102 | Story30 | C37 | 32 MPa RC Column (70 cm x 70 cm) | Column | 32MPa | Concrete Rectangular | 700 | 700 | 4900 | 2900 | 1.42 | 3476.45 | G300E | 90911133.33 | 713.32 | G300E | 0 | 0
1103 | Story30 | C38 | 32 MPa RC Column (70 cm x 70 cm) | Column | 32MPa | Concrete Rectangular | 700 | 700 | 4900 | 2900 | 1.42 | 3476.45 | G300E | 99874066.67 | 783.65 | G300E | 0 | 0
1104 | Story30 | C39 | 32 MPa RC Column (70 cm x 70 cm) | Column | 32MPa | Concrete Rectangular | 700 | 700 | 4900 | 2900 | 1.42 | 3476.45 | G300E | 101247700 | 794.43 | G300E | 0 | 0
1105 | Story30 | C4 | 32 MPa RC Column (70 cm x 70 cm) | Column | 32MPa | Concrete Rectangular | 700 | 700 | 4900 | 2900 | 1.42 | 3476.45 | G300E | 92749733.33 | 727.75 | G300E | 0 | 0
1106 | Story30 | C40 | 32 MPa RC Column (70 cm x 70 cm) | Column | 32MPa | Concrete Rectangular | 700 | 700 | 4900 | 2900 | 1.42 | 3476.45 | G300E | 90662700 | 711.37 | G300E | 0 | 0
1107 | Story30 | C41 | 32 MPa RC Column (70 cm x 70 cm) | Column | 32MPa | Concrete Rectangular | 700 | 700 | 4900 | 2900 | 1.42 | 3476.45 | G300E | 92445233.33 | 725.36 | G300E | 0 | 0
1108 | Story30 | C42 | 32 MPa RC Column (70 cm x 70 cm) | Column | 32MPa | Concrete Rectangular | 700 | 700 | 4900 | 2900 | 1.42 | 3476.45 | G300E | 90513060 | 710.2 | G300E | 0 | 0
1109 | Story30 | C43 | 32 MPa RC Column (70 cm x 70 cm) | Column | 32MPa | Concrete Rectangular | 700 | 700 | 4900 | 2900 | 1.42 | 3476.45 | G300E | 90477100 | 709.92 | G300E | 0 | 0
1110 | Story30 | C44 | 32 MPa RC Column (70 cm x 70 cm) | Column | 32MPa | Concrete Rectangular | 700 | 700 | 4900 | 2900 | 1.42 | 3476.45 | G300E | 92750700 | 727.76 | G300E | 0 | 0
1111 | Story30 | C45 | 32 MPa RC Column (70 cm x 70 cm) | Column | 32MPa | Concrete Rectangular | 700 | 700 | 4900 | 2900 | 1.42 | 3476.45 | G300E | 92750700 | 727.76 | G300E | 0 | 0
1112 | Story30 | C46 | 32 MPa RC Column (70 cm x 70 cm) | Column | 32MPa | Concrete Rectangular | 700 | 700 | 4900 | 2900 | 1.42 | 3476.45 | G300E | 90470333.33 | 709.86 | G300E | 0 | 0
1113 | Story30 | C47 | 32 MPa RC Column (70 cm x 70 cm) | Column | 32MPa | Concrete Rectangular | 700 | 700 | 4900 | 2900 | 1.42 | 3476.45 | G300E | 90505520 | 710.14 | G300E | 0 | 0
1114 | Story30 | C48 | 32 MPa RC Column (70 cm x 70 cm) | Column | 32MPa | Concrete Rectangular | 700 | 700 | 4900 | 2900 | 1.42 | 3476.45 | G300E | 92457800 | 725.46 | G300E | 0 | 0
1115 | Story30 | C5 | 32 MPa RC Column (70 cm x 70 cm) | Column | 32MPa | Concrete Rectangular | 700 | 700 | 4900 | 2900 | 1.42 | 3476.45 | G300E | 92749733.33 | 727.75 | G300E | 0 | 0
1116 | Story30 | C6 | 32 MPa RC Column (70 cm x 70 cm) | Column | 32MPa | Concrete Rectangular | 700 | 700 | 4900 | 2900 | 1.42 | 3476.45 | G300E | 90475166.67 | 709.9 | G300E | 0 | 0
1117 | Story30 | C7 | 32 MPa RC Column (70 cm x 70 cm) | Column | 32MPa | Concrete Rectangular | 700 | 700 | 4900 | 2900 | 1.42 | 3476.45 | G300E | 90510740 | 710.18 | G300E | 0 | 0
1118 | Story30 | C8 | 32 MPa RC Column (70 cm x 70 cm) | Column | 32MPa | Concrete Rectangular | 700 | 700 | 4900 | 2900 | 1.42 | 3476.45 | G300E | 92445233.33 | 725.36 | G300E | 0 | 0
1119 | Story30 | C9 | 32 MPa RC Column (70 cm x 70 cm) | Column | 32MPa | Concrete Rectangular | 700 | 700 | 4900 | 2900 | 1.42 | 3476.45 | G300E | 90614366.67 | 710.99 | G300E | 0 | 0
1120 | Story31 | C1 | 32 MPa RC Column (67.5 cm x 67.5 cm) | Column | 32MPa | Concrete Rectangular | 675 | 675 | 4556.3 | 2900 | 1.32 | 3232.57 | G300E | 98918033.33 | 776.15 | G300E | 0 | 0
1121 | Story31 | C10 | 32 MPa RC Column (67.5 cm x 67.5 cm) | Column | 32MPa | Concrete Rectangular | 675 | 675 | 4556.3 | 2900 | 1.32 | 3232.57 | G300E | 103818066.67 | 814.6 | G300E | 0 | 0
1122 | Story31 | C11 | 32 MPa RC Column (67.5 cm x 67.5 cm) | Column | 32MPa | Concrete Rectangular | 675 | 675 | 4556.3 | 2900 | 1.32 | 3232.57 | G300E | 102319733.33 | 802.84 | G300E | 0 | 0
1123 | Story31 | C12 | 32 MPa RC Column (67.5 cm x 67.5 cm) | Column | 32MPa | Concrete Rectangular | 675 | 675 | 4556.3 | 2900 | 1.32 | 3232.57 | G300E | 94141733.33 | 738.67 | G300E | 0 | 0
1124 | Story31 | C13 | 32 MPa RC Column (67.5 cm x 67.5 cm) | Column | 32MPa | Concrete Rectangular | 675 | 675 | 4556.3 | 2900 | 1.32 | 3232.57 | G300E | 94138833.33 | 738.65 | G300E | 0 | 0
1125 | Story31 | C14 | 32 MPa RC Column (67.5 cm x 67.5 cm) | Column | 32MPa | Concrete Rectangular | 675 | 675 | 4556.3 | 2900 | 1.32 | 3232.57 | G300E | 102316833.33 | 802.82 | G300E | 0 | 0
1126 | Story31 | C15 | 32 MPa RC Column (67.5 cm x 67.5 cm) | Column | 32MPa | Concrete Rectangular | 675 | 675 | 4556.3 | 2900 | 1.32 | 3232.57 | G300E | 103815166.67 | 814.57 | G300E | 0 | 0
1127 | Story31 | C16 | 32 MPa RC Column (67.5 cm x 67.5 cm) | Column | 32MPa | Concrete Rectangular | 675 | 675 | 4556.3 | 2900 | 1.32 | 3232.57 | G300E | 94742033.33 | 743.38 | G300E | 0 | 0
1128 | Story31 | C17 | 32 MPa RC Column (67.5 cm x 67.5 cm) | Column | 32MPa | Concrete Rectangular | 675 | 675 | 4556.3 | 2900 | 1.32 | 3232.57 | G300E | 90677200 | 711.49 | G300E | 0 | 0
1129 | Story31 | C18 | 32 MPa RC Column (67.5 cm x 67.5 cm) | Column | 32MPa | Concrete Rectangular | 675 | 675 | 4556.3 | 2900 | 1.32 | 3232.57 | G300E | 95118066.67 | 746.33 | G300E | 0 | 0
1130 | Story31 | C19 | 32 MPa RC Column (67.5 cm x 67.5 cm) | Column | 32MPa | Concrete Rectangular | 675 | 675 | 4556.3 | 2900 | 1.32 | 3232.57 | G300E | 69894833.33 | 548.42 | G300E | 0 | 0
1131 | Story31 | C2 | 32 MPa RC Column (67.5 cm x 67.5 cm) | Column | 32MPa | Concrete Rectangular | 675 | 675 | 4556.3 | 2900 | 1.32 | 3232.57 | G300E | 93456366.67 | 733.29 | G300E | 0 | 0
1132 | Story31 | C22 | 32 MPa RC Column (67.5 cm x 67.5 cm) | Column | 32MPa | Concrete Rectangular | 675 | 675 | 4556.3 | 2900 | 1.32 | 3232.57 | G300E | 69892900 | 548.41 | G300E | 0 | 0
1133 | Story31 | C23 | 32 MPa RC Column (67.5 cm x 67.5 cm) | Column | 32MPa | Concrete Rectangular | 675 | 675 | 4556.3 | 2900 | 1.32 | 3232.57 | G300E | 95109366.67 | 746.26 | G300E | 0 | 0
1134 | Story31 | C24 | 32 MPa RC Column (67.5 cm x 67.5 cm) | Column | 32MPa | Concrete Rectangular | 675 | 675 | 4556.3 | 2900 | 1.32 | 3232.57 | G300E | 90681066.67 | 711.52 | G300E | 0 | 0
1135 | Story31 | C25 | 32 MPa RC Column (67.5 cm x 67.5 cm) | Column | 32MPa | Concrete Rectangular | 675 | 675 | 4556.3 | 2900 | 1.32 | 3232.57 | G300E | 90681066.67 | 711.52 | G300E | 0 | 0
1136 | Story31 | C26 | 32 MPa RC Column (67.5 cm x 67.5 cm) | Column | 32MPa | Concrete Rectangular | 675 | 675 | 4556.3 | 2900 | 1.32 | 3232.57 | G300E | 95118066.67 | 746.33 | G300E | 0 | 0
1137 | Story31 | C27 | 32 MPa RC Column (67.5 cm x 67.5 cm) | Column | 32MPa | Concrete Rectangular | 675 | 675 | 4556.3 | 2900 | 1.32 | 3232.57 | G300E | 69895800 | 548.43 | G300E | 0 | 0
1138 | Story31 | C3 | 32 MPa RC Column (67.5 cm x 67.5 cm) | Column | 32MPa | Concrete Rectangular | 675 | 675 | 4556.3 | 2900 | 1.32 | 3232.57 | G300E | 95156733.33 | 746.64 | G300E | 0 | 0
1139 | Story31 | C30 | 32 MPa RC Column (67.5 cm x 67.5 cm) | Column | 32MPa | Concrete Rectangular | 675 | 675 | 4556.3 | 2900 | 1.32 | 3232.57 | G300E | 69895800 | 548.43 | G300E | 0 | 0
1140 | Story31 | C31 | 32 MPa RC Column (67.5 cm x 67.5 cm) | Column | 32MPa | Concrete Rectangular | 675 | 675 | 4556.3 | 2900 | 1.32 | 3232.57 | G300E | 95114200 | 746.3 | G300E | 0 | 0
1141 | Story31 | C32 | 32 MPa RC Column (67.5 cm x 67.5 cm) | Column | 32MPa | Concrete Rectangular | 675 | 675 | 4556.3 | 2900 | 1.32 | 3232.57 | G300E | 90670433.33 | 711.43 | G300E | 0 | 0
1142 | Story31 | C33 | 32 MPa RC Column (67.5 cm x 67.5 cm) | Column | 32MPa | Concrete Rectangular | 675 | 675 | 4556.3 | 2900 | 1.32 | 3232.57 | G300E | 94743000 | 743.39 | G300E | 0 | 0
1143 | Story31 | C34 | 32 MPa RC Column (67.5 cm x 67.5 cm) | Column | 32MPa | Concrete Rectangular | 675 | 675 | 4556.3 | 2900 | 1.32 | 3232.57 | G300E | 103818066.67 | 814.6 | G300E | 0 | 0
1144 | Story31 | C35 | 32 MPa RC Column (67.5 cm x 67.5 cm) | Column | 32MPa | Concrete Rectangular | 675 | 675 | 4556.3 | 2900 | 1.32 | 3232.57 | G300E | 102318766.67 | 802.83 | G300E | 0 | 0
1145 | Story31 | C36 | 32 MPa RC Column (67.5 cm x 67.5 cm) | Column | 32MPa | Concrete Rectangular | 675 | 675 | 4556.3 | 2900 | 1.32 | 3232.57 | G300E | 94131100 | 738.59 | G300E | 0 | 0
1146 | Story31 | C37 | 32 MPa RC Column (67.5 cm x 67.5 cm) | Column | 32MPa | Concrete Rectangular | 675 | 675 | 4556.3 | 2900 | 1.32 | 3232.57 | G300E | 94113700 | 738.45 | G300E | 0 | 0
1147 | Story31 | C38 | 32 MPa RC Column (67.5 cm x 67.5 cm) | Column | 32MPa | Concrete Rectangular | 675 | 675 | 4556.3 | 2900 | 1.32 | 3232.57 | G300E | 102302333.33 | 802.7 | G300E | 0 | 0
1148 | Story31 | C39 | 32 MPa RC Column (67.5 cm x 67.5 cm) | Column | 32MPa | Concrete Rectangular | 675 | 675 | 4556.3 | 2900 | 1.32 | 3232.57 | G300E | 103829666.67 | 814.69 | G300E | 0 | 0
1149 | Story31 | C4 | 32 MPa RC Column (67.5 cm x 67.5 cm) | Column | 32MPa | Concrete Rectangular | 675 | 675 | 4556.3 | 2900 | 1.32 | 3232.57 | G300E | 92266980 | 723.96 | G300E | 0 | 0
1150 | Story31 | C40 | 32 MPa RC Column (67.5 cm x 67.5 cm) | Column | 32MPa | Concrete Rectangular | 675 | 675 | 4556.3 | 2900 | 1.32 | 3232.57 | G300E | 94769100 | 743.59 | G300E | 0 | 0
1151 | Story31 | C41 | 32 MPa RC Column (67.5 cm x 67.5 cm) | Column | 32MPa | Concrete Rectangular | 675 | 675 | 4556.3 | 2900 | 1.32 | 3232.57 | G300E | 98919966.67 | 776.16 | G300E | 0 | 0
1152 | Story31 | C42 | 32 MPa RC Column (67.5 cm x 67.5 cm) | Column | 32MPa | Concrete Rectangular | 675 | 675 | 4556.3 | 2900 | 1.32 | 3232.57 | G300E | 93460233.33 | 733.32 | G300E | 0 | 0
1153 | Story31 | C43 | 32 MPa RC Column (67.5 cm x 67.5 cm) | Column | 32MPa | Concrete Rectangular | 675 | 675 | 4556.3 | 2900 | 1.32 | 3232.57 | G300E | 95157700 | 746.64 | G300E | 0 | 0
1154 | Story31 | C44 | 32 MPa RC Column (67.5 cm x 67.5 cm) | Column | 32MPa | Concrete Rectangular | 675 | 675 | 4556.3 | 2900 | 1.32 | 3232.57 | G300E | 92264660 | 723.94 | G300E | 0 | 0
1155 | Story31 | C45 | 32 MPa RC Column (67.5 cm x 67.5 cm) | Column | 32MPa | Concrete Rectangular | 675 | 675 | 4556.3 | 2900 | 1.32 | 3232.57 | G300E | 92268140 | 723.97 | G300E | 0 | 0
1156 | Story31 | C46 | 32 MPa RC Column (67.5 cm x 67.5 cm) | Column | 32MPa | Concrete Rectangular | 675 | 675 | 4556.3 | 2900 | 1.32 | 3232.57 | G300E | 95153833.33 | 746.61 | G300E | 0 | 0
1157 | Story31 | C47 | 32 MPa RC Column (67.5 cm x 67.5 cm) | Column | 32MPa | Concrete Rectangular | 675 | 675 | 4556.3 | 2900 | 1.32 | 3232.57 | G300E | 93462166.67 | 733.34 | G300E | 0 | 0
1158 | Story31 | C48 | 32 MPa RC Column (67.5 cm x 67.5 cm) | Column | 32MPa | Concrete Rectangular | 675 | 675 | 4556.3 | 2900 | 1.32 | 3232.57 | G300E | 98912233.33 | 776.1 | G300E | 0 | 0
1159 | Story31 | C5 | 32 MPa RC Column (67.5 cm x 67.5 cm) | Column | 32MPa | Concrete Rectangular | 675 | 675 | 4556.3 | 2900 | 1.32 | 3232.57 | G300E | 92264080 | 723.94 | G300E | 0 | 0
1160 | Story31 | C6 | 32 MPa RC Column (67.5 cm x 67.5 cm) | Column | 32MPa | Concrete Rectangular | 675 | 675 | 4556.3 | 2900 | 1.32 | 3232.57 | G300E | 95156733.33 | 746.64 | G300E | 0 | 0
1161 | Story31 | C7 | 32 MPa RC Column (67.5 cm x 67.5 cm) | Column | 32MPa | Concrete Rectangular | 675 | 675 | 4556.3 | 2900 | 1.32 | 3232.57 | G300E | 93459266.67 | 733.32 | G300E | 0 | 0
1162 | Story31 | C8 | 32 MPa RC Column (67.5 cm x 67.5 cm) | Column | 32MPa | Concrete Rectangular | 675 | 675 | 4556.3 | 2900 | 1.32 | 3232.57 | G300E | 98918033.33 | 776.15 | G300E | 0 | 0
1163 | Story31 | C9 | 32 MPa RC Column (67.5 cm x 67.5 cm) | Column | 32MPa | Concrete Rectangular | 675 | 675 | 4556.3 | 2900 | 1.32 | 3232.57 | G300E | 94743000 | 743.39 | G300E | 0 | 0
1164 | Story31 | D17 | 32 MPa RC Column (105 cm x 105 cm) | Column | 32MPa | Concrete Rectangular | 1050 | 1050 | 11025 | 24258.8 | 26.75 | 65431.99 | G300E | 1775698337.82 | 13932.79 | G300E | 0 | 0
1165 | Story31 | D18 | 32 MPa RC Column (105 cm x 105 cm) | Column | 32MPa | Concrete Rectangular | 1050 | 1050 | 11025 | 25104.8 | 27.68 | 67713.86 | G300E | 1879916462.2 | 14750.52 | G300E | 0 | 0
1166 | Story31 | D19 | 32 MPa RC Column (105 cm x 105 cm) | Column | 32MPa | Concrete Rectangular | 1050 | 1050 | 11025 | 24258.8 | 26.75 | 65431.99 | G300E | 1828524570.24 | 14347.28 | G300E | 0 | 0
1167 | Story31 | D20 | 32 MPa RC Column (105 cm x 105 cm) | Column | 32MPa | Concrete Rectangular | 1050 | 1050 | 11025 | 24258.8 | 26.75 | 65431.99 | G300E | 1828481443.49 | 14346.94 | G300E | 0 | 0
1168 | Story31 | D21 | 32 MPa RC Column (105 cm x 105 cm) | Column | 32MPa | Concrete Rectangular | 1050 | 1050 | 11025 | 24258.8 | 26.75 | 65431.99 | G300E | 1775773809.64 | 13933.38 | G300E | 0 | 0
1169 | Story31 | D22 | 32 MPa RC Column (105 cm x 105 cm) | Column | 32MPa | Concrete Rectangular | 1050 | 1050 | 11025 | 25104.8 | 27.68 | 67713.86 | G300E | 1879954119.4 | 14750.82 | G300E | 0 | 0
1170 | Story31 | D23 | 32 MPa RC Column (105 cm x 105 cm) | Column | 32MPa | Concrete Rectangular | 1050 | 1050 | 11025 | 25104.8 | 27.68 | 67713.86 | G300E | 1780685556.07 | 13971.92 | G300E | 0 | 0
1171 | Story31 | D24 | 32 MPa RC Column (105 cm x 105 cm) | Column | 32MPa | Concrete Rectangular | 1050 | 1050 | 11025 | 25104.8 | 27.68 | 67713.86 | G300E | 1780658359.2 | 13971.71 | G300E | 0 | 0
1172 | Story31 | D25 | 32 MPa RC Column (105 cm x 105 cm) | Column | 32MPa | Concrete Rectangular | 1050 | 1050 | 11025 | 25104.8 | 27.68 | 67713.86 | G300E | 1780643714.73 | 13971.59 | G300E | 0 | 0
1173 | Story31 | D26 | 32 MPa RC Column (105 cm x 105 cm) | Column | 32MPa | Concrete Rectangular | 1050 | 1050 | 11025 | 25104.8 | 27.68 | 67713.86 | G300E | 1780938696.13 | 13973.91 | G300E | 0 | 0
1174 | Story31 | D27 | 32 MPa RC Column (105 cm x 105 cm) | Column | 32MPa | Concrete Rectangular | 1050 | 1050 | 11025 | 25104.8 | 27.68 | 67713.86 | G300E | 1879964579.73 | 14750.9 | G300E | 0 | 0
1175 | Story31 | D28 | 32 MPa RC Column (105 cm x 105 cm) | Column | 32MPa | Concrete Rectangular | 1050 | 1050 | 11025 | 24258.8 | 26.75 | 65431.99 | G300E | 1775771114.22 | 13933.36 | G300E | 0 | 0
1176 | Story31 | D29 | 32 MPa RC Column (105 cm x 105 cm) | Column | 32MPa | Concrete Rectangular | 1050 | 1050 | 11025 | 24258.8 | 26.75 | 65431.99 | G300E | 1828547481.33 | 14347.46 | G300E | 0 | 0
1177 | Story31 | D30 | 32 MPa RC Column (105 cm x 105 cm) | Column | 32MPa | Concrete Rectangular | 1050 | 1050 | 11025 | 24258.8 | 26.75 | 65431.99 | G300E | 1828978748.89 | 14350.85 | G300E | 0 | 0
1178 | Story31 | D31 | 32 MPa RC Column (105 cm x 105 cm) | Column | 32MPa | Concrete Rectangular | 1050 | 1050 | 11025 | 25104.8 | 27.68 | 67713.86 | G300E | 1879062899 | 14743.82 | G300E | 0 | 0
1179 | Story31 | D32 | 32 MPa RC Column (105 cm x 105 cm) | Column | 32MPa | Concrete Rectangular | 1050 | 1050 | 11025 | 24258.8 | 26.75 | 65431.99 | G300E | 1775451706.69 | 13930.85 | G300E | 0 | 0
1180 | Story32 | C1 | 32 MPa RC Column (67.5 cm x 67.5 cm) | Column | 32MPa | Concrete Rectangular | 675 | 675 | 4556.3 | 2900 | 1.32 | 3232.57 | G300E | 79064633.33 | 620.37 | G300E | 0 | 0
1181 | Story32 | C10 | 32 MPa RC Column (67.5 cm x 67.5 cm) | Column | 32MPa | Concrete Rectangular | 675 | 675 | 4556.3 | 2900 | 1.32 | 3232.57 | G300E | 97094900 | 761.84 | G300E | 0 | 0
1182 | Story32 | C11 | 32 MPa RC Column (67.5 cm x 67.5 cm) | Column | 32MPa | Concrete Rectangular | 675 | 675 | 4556.3 | 2900 | 1.32 | 3232.57 | G300E | 95573366.67 | 749.9 | G300E | 0 | 0
1183 | Story32 | C12 | 32 MPa RC Column (67.5 cm x 67.5 cm) | Column | 32MPa | Concrete Rectangular | 675 | 675 | 4556.3 | 2900 | 1.32 | 3232.57 | G300E | 86881100 | 681.7 | G300E | 0 | 0
1184 | Story32 | C13 | 32 MPa RC Column (67.5 cm x 67.5 cm) | Column | 32MPa | Concrete Rectangular | 675 | 675 | 4556.3 | 2900 | 1.32 | 3232.57 | G300E | 86879166.67 | 681.69 | G300E | 0 | 0
1185 | Story32 | C14 | 32 MPa RC Column (67.5 cm x 67.5 cm) | Column | 32MPa | Concrete Rectangular | 675 | 675 | 4556.3 | 2900 | 1.32 | 3232.57 | G300E | 95570466.67 | 749.88 | G300E | 0 | 0
1186 | Story32 | C15 | 32 MPa RC Column (67.5 cm x 67.5 cm) | Column | 32MPa | Concrete Rectangular | 675 | 675 | 4556.3 | 2900 | 1.32 | 3232.57 | G300E | 97092000 | 761.82 | G300E | 0 | 0
1187 | Story32 | C16 | 32 MPa RC Column (67.5 cm x 67.5 cm) | Column | 32MPa | Concrete Rectangular | 675 | 675 | 4556.3 | 2900 | 1.32 | 3232.57 | G300E | 86241166.67 | 676.68 | G300E | 0 | 0
1188 | Story32 | C17 | 32 MPa RC Column (67.5 cm x 67.5 cm) | Column | 32MPa | Concrete Rectangular | 675 | 675 | 4556.3 | 2900 | 1.32 | 3232.57 | G300E | 84043933.33 | 659.44 | G300E | 0 | 0
1189 | Story32 | C18 | 32 MPa RC Column (67.5 cm x 67.5 cm) | Column | 32MPa | Concrete Rectangular | 675 | 675 | 4556.3 | 2900 | 1.32 | 3232.57 | G300E | 88334966.67 | 693.11 | G300E | 0 | 0
1190 | Story32 | C19 | 32 MPa RC Column (67.5 cm x 67.5 cm) | Column | 32MPa | Concrete Rectangular | 675 | 675 | 4556.3 | 2900 | 1.32 | 3232.57 | G300E | 63804833.33 | 500.64 | G300E | 0 | 0
1191 | Story32 | C2 | 32 MPa RC Column (67.5 cm x 67.5 cm) | Column | 32MPa | Concrete Rectangular | 675 | 675 | 4556.3 | 2900 | 1.32 | 3232.57 | G300E | 86894633.33 | 681.81 | G300E | 0 | 0
1192 | Story32 | C22 | 32 MPa RC Column (67.5 cm x 67.5 cm) | Column | 32MPa | Concrete Rectangular | 675 | 675 | 4556.3 | 2900 | 1.32 | 3232.57 | G300E | 63800000 | 500.6 | G300E | 0 | 0
1193 | Story32 | C23 | 32 MPa RC Column (67.5 cm x 67.5 cm) | Column | 32MPa | Concrete Rectangular | 675 | 675 | 4556.3 | 2900 | 1.32 | 3232.57 | G300E | 88326266.67 | 693.04 | G300E | 0 | 0
1194 | Story32 | C24 | 32 MPa RC Column (67.5 cm x 67.5 cm) | Column | 32MPa | Concrete Rectangular | 675 | 675 | 4556.3 | 2900 | 1.32 | 3232.57 | G300E | 84048766.67 | 659.48 | G300E | 0 | 0
1195 | Story32 | C25 | 32 MPa RC Column (67.5 cm x 67.5 cm) | Column | 32MPa | Concrete Rectangular | 675 | 675 | 4556.3 | 2900 | 1.32 | 3232.57 | G300E | 84046833.33 | 659.46 | G300E | 0 | 0
1196 | Story32 | C26 | 32 MPa RC Column (67.5 cm x 67.5 cm) | Column | 32MPa | Concrete Rectangular | 675 | 675 | 4556.3 | 2900 | 1.32 | 3232.57 | G300E | 88334966.67 | 693.11 | G300E | 0 | 0
1197 | Story32 | C27 | 32 MPa RC Column (67.5 cm x 67.5 cm) | Column | 32MPa | Concrete Rectangular | 675 | 675 | 4556.3 | 2900 | 1.32 | 3232.57 | G300E | 63805800 | 500.64 | G300E | 0 | 0
1198 | Story32 | C3 | 32 MPa RC Column (67.5 cm x 67.5 cm) | Column | 32MPa | Concrete Rectangular | 675 | 675 | 4556.3 | 2900 | 1.32 | 3232.57 | G300E | 88362033.33 | 693.32 | G300E | 0 | 0
1199 | Story32 | C30 | 32 MPa RC Column (67.5 cm x 67.5 cm) | Column | 32MPa | Concrete Rectangular | 675 | 675 | 4556.3 | 2900 | 1.32 | 3232.57 | G300E | 63799033.33 | 500.59 | G300E | 0 | 0
1200 | Story32 | C31 | 32 MPa RC Column (67.5 cm x 67.5 cm) | Column | 32MPa | Concrete Rectangular | 675 | 675 | 4556.3 | 2900 | 1.32 | 3232.57 | G300E | 88330133.33 | 693.07 | G300E | 0 | 0
1201 | Story32 | C32 | 32 MPa RC Column (67.5 cm x 67.5 cm) | Column | 32MPa | Concrete Rectangular | 675 | 675 | 4556.3 | 2900 | 1.32 | 3232.57 | G300E | 84049733.33 | 659.49 | G300E | 0 | 0
1202 | Story32 | C33 | 32 MPa RC Column (67.5 cm x 67.5 cm) | Column | 32MPa | Concrete Rectangular | 675 | 675 | 4556.3 | 2900 | 1.32 | 3232.57 | G300E | 86241166.67 | 676.68 | G300E | 0 | 0
1203 | Story32 | C34 | 32 MPa RC Column (67.5 cm x 67.5 cm) | Column | 32MPa | Concrete Rectangular | 675 | 675 | 4556.3 | 2900 | 1.32 | 3232.57 | G300E | 97094900 | 761.84 | G300E | 0 | 0
1204 | Story32 | C35 | 32 MPa RC Column (67.5 cm x 67.5 cm) | Column | 32MPa | Concrete Rectangular | 675 | 675 | 4556.3 | 2900 | 1.32 | 3232.57 | G300E | 95570466.67 | 749.88 | G300E | 0 | 0
1205 | Story32 | C36 | 32 MPa RC Column (67.5 cm x 67.5 cm) | Column | 32MPa | Concrete Rectangular | 675 | 675 | 4556.3 | 2900 | 1.32 | 3232.57 | G300E | 86871433.33 | 681.63 | G300E | 0 | 0
1206 | Story32 | C37 | 32 MPa RC Column (67.5 cm x 67.5 cm) | Column | 32MPa | Concrete Rectangular | 675 | 675 | 4556.3 | 2900 | 1.32 | 3232.57 | G300E | 86854033.33 | 681.49 | G300E | 0 | 0
1207 | Story32 | C38 | 32 MPa RC Column (67.5 cm x 67.5 cm) | Column | 32MPa | Concrete Rectangular | 675 | 675 | 4556.3 | 2900 | 1.32 | 3232.57 | G300E | 95555966.67 | 749.77 | G300E | 0 | 0
1208 | Story32 | C39 | 32 MPa RC Column (67.5 cm x 67.5 cm) | Column | 32MPa | Concrete Rectangular | 675 | 675 | 4556.3 | 2900 | 1.32 | 3232.57 | G300E | 97102633.33 | 761.9 | G300E | 0 | 0
1209 | Story32 | C4 | 32 MPa RC Column (67.5 cm x 67.5 cm) | Column | 32MPa | Concrete Rectangular | 675 | 675 | 4556.3 | 2900 | 1.32 | 3232.57 | G300E | 85371360 | 669.86 | G300E | 0 | 0
1210 | Story32 | C40 | 32 MPa RC Column (67.5 cm x 67.5 cm) | Column | 32MPa | Concrete Rectangular | 675 | 675 | 4556.3 | 2900 | 1.32 | 3232.57 | G300E | 86254700 | 676.79 | G300E | 0 | 0
1211 | Story32 | C41 | 32 MPa RC Column (67.5 cm x 67.5 cm) | Column | 32MPa | Concrete Rectangular | 675 | 675 | 4556.3 | 2900 | 1.32 | 3232.57 | G300E | 79065600 | 620.38 | G300E | 0 | 0
1212 | Story32 | C42 | 32 MPa RC Column (67.5 cm x 67.5 cm) | Column | 32MPa | Concrete Rectangular | 675 | 675 | 4556.3 | 2900 | 1.32 | 3232.57 | G300E | 86898500 | 681.84 | G300E | 0 | 0
1213 | Story32 | C43 | 32 MPa RC Column (67.5 cm x 67.5 cm) | Column | 32MPa | Concrete Rectangular | 675 | 675 | 4556.3 | 2900 | 1.32 | 3232.57 | G300E | 88362033.33 | 693.32 | G300E | 0 | 0
1214 | Story32 | C44 | 32 MPa RC Column (67.5 cm x 67.5 cm) | Column | 32MPa | Concrete Rectangular | 675 | 675 | 4556.3 | 2900 | 1.32 | 3232.57 | G300E | 85367880 | 669.83 | G300E | 0 | 0
1215 | Story32 | C45 | 32 MPa RC Column (67.5 cm x 67.5 cm) | Column | 32MPa | Concrete Rectangular | 675 | 675 | 4556.3 | 2900 | 1.32 | 3232.57 | G300E | 85370200 | 669.85 | G300E | 0 | 0
1216 | Story32 | C46 | 32 MPa RC Column (67.5 cm x 67.5 cm) | Column | 32MPa | Concrete Rectangular | 675 | 675 | 4556.3 | 2900 | 1.32 | 3232.57 | G300E | 88363000 | 693.33 | G300E | 0 | 0
1217 | Story32 | C47 | 32 MPa RC Column (67.5 cm x 67.5 cm) | Column | 32MPa | Concrete Rectangular | 675 | 675 | 4556.3 | 2900 | 1.32 | 3232.57 | G300E | 86897533.33 | 681.83 | G300E | 0 | 0
1218 | Story32 | C48 | 32 MPa RC Column (67.5 cm x 67.5 cm) | Column | 32MPa | Concrete Rectangular | 675 | 675 | 4556.3 | 2900 | 1.32 | 3232.57 | G300E | 79060766.67 | 620.34 | G300E | 0 | 0
1219 | Story32 | C5 | 32 MPa RC Column (67.5 cm x 67.5 cm) | Column | 32MPa | Concrete Rectangular | 675 | 675 | 4556.3 | 2900 | 1.32 | 3232.57 | G300E | 85367300 | 669.82 | G300E | 0 | 0
1220 | Story32 | C6 | 32 MPa RC Column (67.5 cm x 67.5 cm) | Column | 32MPa | Concrete Rectangular | 675 | 675 | 4556.3 | 2900 | 1.32 | 3232.57 | G300E | 88361066.67 | 693.31 | G300E | 0 | 0
1221 | Story32 | C7 | 32 MPa RC Column (67.5 cm x 67.5 cm) | Column | 32MPa | Concrete Rectangular | 675 | 675 | 4556.3 | 2900 | 1.32 | 3232.57 | G300E | 86897533.33 | 681.83 | G300E | 0 | 0
1222 | Story32 | C8 | 32 MPa RC Column (67.5 cm x 67.5 cm) | Column | 32MPa | Concrete Rectangular | 675 | 675 | 4556.3 | 2900 | 1.32 | 3232.57 | G300E | 79064633.33 | 620.37 | G300E | 0 | 0
1223 | Story32 | C9 | 32 MPa RC Column (67.5 cm x 67.5 cm) | Column | 32MPa | Concrete Rectangular | 675 | 675 | 4556.3 | 2900 | 1.32 | 3232.57 | G300E | 86242133.33 | 676.69 | G300E | 0 | 0
1224 | Story33 | C1 | 32 MPa RC Column (67.5 cm x 67.5 cm) | Column | 32MPa | Concrete Rectangular | 675 | 675 | 4556.3 | 2900 | 1.32 | 3232.57 | G300E | 77851466.67 | 610.85 | G300E | 0 | 0
1225 | Story33 | C10 | 32 MPa RC Column (67.5 cm x 67.5 cm) | Column | 32MPa | Concrete Rectangular | 675 | 675 | 4556.3 | 2900 | 1.32 | 3232.57 | G300E | 90282800 | 708.39 | G300E | 0 | 0
1226 | Story33 | C11 | 32 MPa RC Column (67.5 cm x 67.5 cm) | Column | 32MPa | Concrete Rectangular | 675 | 675 | 4556.3 | 2900 | 1.32 | 3232.57 | G300E | 88490600 | 694.33 | G300E | 0 | 0
1227 | Story33 | C12 | 32 MPa RC Column (67.5 cm x 67.5 cm) | Column | 32MPa | Concrete Rectangular | 675 | 675 | 4556.3 | 2900 | 1.32 | 3232.57 | G300E | 79333366.67 | 622.48 | G300E | 0 | 0
1228 | Story33 | C13 | 32 MPa RC Column (67.5 cm x 67.5 cm) | Column | 32MPa | Concrete Rectangular | 675 | 675 | 4556.3 | 2900 | 1.32 | 3232.57 | G300E | 79330466.67 | 622.46 | G300E | 0 | 0
1229 | Story33 | C14 | 32 MPa RC Column (67.5 cm x 67.5 cm) | Column | 32MPa | Concrete Rectangular | 675 | 675 | 4556.3 | 2900 | 1.32 | 3232.57 | G300E | 88486733.33 | 694.3 | G300E | 0 | 0
1230 | Story33 | C15 | 32 MPa RC Column (67.5 cm x 67.5 cm) | Column | 32MPa | Concrete Rectangular | 675 | 675 | 4556.3 | 2900 | 1.32 | 3232.57 | G300E | 90279900 | 708.37 | G300E | 0 | 0
1231 | Story33 | C16 | 32 MPa RC Column (67.5 cm x 67.5 cm) | Column | 32MPa | Concrete Rectangular | 675 | 675 | 4556.3 | 2900 | 1.32 | 3232.57 | G300E | 77962633.33 | 611.72 | G300E | 0 | 0
1232 | Story33 | C17 | 32 MPa RC Column (67.5 cm x 67.5 cm) | Column | 32MPa | Concrete Rectangular | 675 | 675 | 4556.3 | 2900 | 1.32 | 3232.57 | G300E | 81000866.67 | 635.56 | G300E | 0 | 0
1233 | Story33 | C18 | 32 MPa RC Column (67.5 cm x 67.5 cm) | Column | 32MPa | Concrete Rectangular | 675 | 675 | 4556.3 | 2900 | 1.32 | 3232.57 | G300E | 81146833.33 | 636.71 | G300E | 0 | 0
1234 | Story33 | C19 | 32 MPa RC Column (67.5 cm x 67.5 cm) | Column | 32MPa | Concrete Rectangular | 675 | 675 | 4556.3 | 2900 | 1.32 | 3232.57 | G300E | 57498300 | 451.15 | G300E | 0 | 0
1235 | Story33 | C2 | 32 MPa RC Column (67.5 cm x 67.5 cm) | Column | 32MPa | Concrete Rectangular | 675 | 675 | 4556.3 | 2900 | 1.32 | 3232.57 | G300E | 81651820 | 640.67 | G300E | 0 | 0
1236 | Story33 | C22 | 32 MPa RC Column (67.5 cm x 67.5 cm) | Column | 32MPa | Concrete Rectangular | 675 | 675 | 4556.3 | 2900 | 1.32 | 3232.57 | G300E | 57491533.33 | 451.1 | G300E | 0 | 0
1237 | Story33 | C23 | 32 MPa RC Column (67.5 cm x 67.5 cm) | Column | 32MPa | Concrete Rectangular | 675 | 675 | 4556.3 | 2900 | 1.32 | 3232.57 | G300E | 81138133.33 | 636.64 | G300E | 0 | 0
1238 | Story33 | C24 | 32 MPa RC Column (67.5 cm x 67.5 cm) | Column | 32MPa | Concrete Rectangular | 675 | 675 | 4556.3 | 2900 | 1.32 | 3232.57 | G300E | 80999900 | 635.56 | G300E | 0 | 0
1239 | Story33 | C25 | 32 MPa RC Column (67.5 cm x 67.5 cm) | Column | 32MPa | Concrete Rectangular | 675 | 675 | 4556.3 | 2900 | 1.32 | 3232.57 | G300E | 81002800 | 635.58 | G300E | 0 | 0
1240 | Story33 | C26 | 32 MPa RC Column (67.5 cm x 67.5 cm) | Column | 32MPa | Concrete Rectangular | 675 | 675 | 4556.3 | 2900 | 1.32 | 3232.57 | G300E | 81146833.33 | 636.71 | G300E | 0 | 0
1241 | Story33 | C27 | 32 MPa RC Column (67.5 cm x 67.5 cm) | Column | 32MPa | Concrete Rectangular | 675 | 675 | 4556.3 | 2900 | 1.32 | 3232.57 | G300E | 57498300 | 451.15 | G300E | 0 | 0
1242 | Story33 | C3 | 32 MPa RC Column (67.5 cm x 67.5 cm) | Column | 32MPa | Concrete Rectangular | 675 | 675 | 4556.3 | 2900 | 1.32 | 3232.57 | G300E | 80744700 | 633.55 | G300E | 0 | 0
1243 | Story33 | C30 | 32 MPa RC Column (67.5 cm x 67.5 cm) | Column | 32MPa | Concrete Rectangular | 675 | 675 | 4556.3 | 2900 | 1.32 | 3232.57 | G300E | 57490566.67 | 451.09 | G300E | 0 | 0
1244 | Story33 | C31 | 32 MPa RC Column (67.5 cm x 67.5 cm) | Column | 32MPa | Concrete Rectangular | 675 | 675 | 4556.3 | 2900 | 1.32 | 3232.57 | G300E | 81139100 | 636.65 | G300E | 0 | 0
1245 | Story33 | C32 | 32 MPa RC Column (67.5 cm x 67.5 cm) | Column | 32MPa | Concrete Rectangular | 675 | 675 | 4556.3 | 2900 | 1.32 | 3232.57 | G300E | 80991200 | 635.49 | G300E | 0 | 0
1246 | Story33 | C33 | 32 MPa RC Column (67.5 cm x 67.5 cm) | Column | 32MPa | Concrete Rectangular | 675 | 675 | 4556.3 | 2900 | 1.32 | 3232.57 | G300E | 77962633.33 | 611.72 | G300E | 0 | 0
1247 | Story33 | C34 | 32 MPa RC Column (67.5 cm x 67.5 cm) | Column | 32MPa | Concrete Rectangular | 675 | 675 | 4556.3 | 2900 | 1.32 | 3232.57 | G300E | 90282800 | 708.39 | G300E | 0 | 0
1248 | Story33 | C35 | 32 MPa RC Column (67.5 cm x 67.5 cm) | Column | 32MPa | Concrete Rectangular | 675 | 675 | 4556.3 | 2900 | 1.32 | 3232.57 | G300E | 88488666.67 | 694.31 | G300E | 0 | 0
1249 | Story33 | C36 | 32 MPa RC Column (67.5 cm x 67.5 cm) | Column | 32MPa | Concrete Rectangular | 675 | 675 | 4556.3 | 2900 | 1.32 | 3232.57 | G300E | 79323700 | 622.4 | G300E | 0 | 0
1250 | Story33 | C37 | 32 MPa RC Column (67.5 cm x 67.5 cm) | Column | 32MPa | Concrete Rectangular | 675 | 675 | 4556.3 | 2900 | 1.32 | 3232.57 | G300E | 79308233.33 | 622.28 | G300E | 0 | 0
1251 | Story33 | C38 | 32 MPa RC Column (67.5 cm x 67.5 cm) | Column | 32MPa | Concrete Rectangular | 675 | 675 | 4556.3 | 2900 | 1.32 | 3232.57 | G300E | 88472233.33 | 694.19 | G300E | 0 | 0
1252 | Story33 | C39 | 32 MPa RC Column (67.5 cm x 67.5 cm) | Column | 32MPa | Concrete Rectangular | 675 | 675 | 4556.3 | 2900 | 1.32 | 3232.57 | G300E | 90299233.33 | 708.52 | G300E | 0 | 0
1253 | Story33 | C4 | 32 MPa RC Column (67.5 cm x 67.5 cm) | Column | 32MPa | Concrete Rectangular | 675 | 675 | 4556.3 | 2900 | 1.32 | 3232.57 | G300E | 80960266.67 | 635.24 | G300E | 0 | 0
1254 | Story33 | C40 | 32 MPa RC Column (67.5 cm x 67.5 cm) | Column | 32MPa | Concrete Rectangular | 675 | 675 | 4556.3 | 2900 | 1.32 | 3232.57 | G300E | 77924933.33 | 611.43 | G300E | 0 | 0
1255 | Story33 | C41 | 32 MPa RC Column (67.5 cm x 67.5 cm) | Column | 32MPa | Concrete Rectangular | 675 | 675 | 4556.3 | 2900 | 1.32 | 3232.57 | G300E | 77853400 | 610.87 | G300E | 0 | 0
1256 | Story33 | C42 | 32 MPa RC Column (67.5 cm x 67.5 cm) | Column | 32MPa | Concrete Rectangular | 675 | 675 | 4556.3 | 2900 | 1.32 | 3232.57 | G300E | 81654720 | 640.69 | G300E | 0 | 0
1257 | Story33 | C43 | 32 MPa RC Column (67.5 cm x 67.5 cm) | Column | 32MPa | Concrete Rectangular | 675 | 675 | 4556.3 | 2900 | 1.32 | 3232.57 | G300E | 80744700 | 633.55 | G300E | 0 | 0
1258 | Story33 | C44 | 32 MPa RC Column (67.5 cm x 67.5 cm) | Column | 32MPa | Concrete Rectangular | 675 | 675 | 4556.3 | 2900 | 1.32 | 3232.57 | G300E | 80960266.67 | 635.24 | G300E | 0 | 0
1259 | Story33 | C45 | 32 MPa RC Column (67.5 cm x 67.5 cm) | Column | 32MPa | Concrete Rectangular | 675 | 675 | 4556.3 | 2900 | 1.32 | 3232.57 | G300E | 80959300 | 635.24 | G300E | 0 | 0
1260 | Story33 | C46 | 32 MPa RC Column (67.5 cm x 67.5 cm) | Column | 32MPa | Concrete Rectangular | 675 | 675 | 4556.3 | 2900 | 1.32 | 3232.57 | G300E | 80749533.33 | 633.59 | G300E | 0 | 0
1261 | Story33 | C47 | 32 MPa RC Column (67.5 cm x 67.5 cm) | Column | 32MPa | Concrete Rectangular | 675 | 675 | 4556.3 | 2900 | 1.32 | 3232.57 | G300E | 81646600 | 640.63 | G300E | 0 | 0
1262 | Story33 | C48 | 32 MPa RC Column (67.5 cm x 67.5 cm) | Column | 32MPa | Concrete Rectangular | 675 | 675 | 4556.3 | 2900 | 1.32 | 3232.57 | G300E | 77852433.33 | 610.86 | G300E | 0 | 0
1263 | Story33 | C5 | 32 MPa RC Column (67.5 cm x 67.5 cm) | Column | 32MPa | Concrete Rectangular | 675 | 675 | 4556.3 | 2900 | 1.32 | 3232.57 | G300E | 80960266.67 | 635.24 | G300E | 0 | 0
1264 | Story33 | C6 | 32 MPa RC Column (67.5 cm x 67.5 cm) | Column | 32MPa | Concrete Rectangular | 675 | 675 | 4556.3 | 2900 | 1.32 | 3232.57 | G300E | 80742766.67 | 633.54 | G300E | 0 | 0
1265 | Story33 | C7 | 32 MPa RC Column (67.5 cm x 67.5 cm) | Column | 32MPa | Concrete Rectangular | 675 | 675 | 4556.3 | 2900 | 1.32 | 3232.57 | G300E | 81654720 | 640.69 | G300E | 0 | 0
1266 | Story33 | C8 | 32 MPa RC Column (67.5 cm x 67.5 cm) | Column | 32MPa | Concrete Rectangular | 675 | 675 | 4556.3 | 2900 | 1.32 | 3232.57 | G300E | 77851466.67 | 610.85 | G300E | 0 | 0
1267 | Story33 | C9 | 32 MPa RC Column (67.5 cm x 67.5 cm) | Column | 32MPa | Concrete Rectangular | 675 | 675 | 4556.3 | 2900 | 1.32 | 3232.57 | G300E | 77962633.33 | 611.72 | G300E | 0 | 0
1268 | Story34 | C1 | 32 MPa RC Column (67.5 cm x 67.5 cm) | Column | 32MPa | Concrete Rectangular | 675 | 675 | 4556.3 | 2900 | 1.32 | 3232.57 | G300E | 74437200 | 584.06 | G300E | 0 | 0
1269 | Story34 | C10 | 32 MPa RC Column (67.5 cm x 67.5 cm) | Column | 32MPa | Concrete Rectangular | 675 | 675 | 4556.3 | 2900 | 1.32 | 3232.57 | G300E | 83465866.67 | 654.9 | G300E | 0 | 0
1270 | Story34 | C11 | 32 MPa RC Column (67.5 cm x 67.5 cm) | Column | 32MPa | Concrete Rectangular | 675 | 675 | 4556.3 | 2900 | 1.32 | 3232.57 | G300E | 81170033.33 | 636.89 | G300E | 0 | 0
1271 | Story34 | C12 | 32 MPa RC Column (67.5 cm x 67.5 cm) | Column | 32MPa | Concrete Rectangular | 675 | 675 | 4556.3 | 2900 | 1.32 | 3232.57 | G300E | 72747466.67 | 570.8 | G300E | 0 | 0
1272 | Story34 | C13 | 32 MPa RC Column (67.5 cm x 67.5 cm) | Column | 32MPa | Concrete Rectangular | 675 | 675 | 4556.3 | 2900 | 1.32 | 3232.57 | G300E | 72745533.33 | 570.79 | G300E | 0 | 0
1273 | Story34 | C14 | 32 MPa RC Column (67.5 cm x 67.5 cm) | Column | 32MPa | Concrete Rectangular | 675 | 675 | 4556.3 | 2900 | 1.32 | 3232.57 | G300E | 81164233.33 | 636.84 | G300E | 0 | 0
1274 | Story34 | C15 | 32 MPa RC Column (67.5 cm x 67.5 cm) | Column | 32MPa | Concrete Rectangular | 675 | 675 | 4556.3 | 2900 | 1.32 | 3232.57 | G300E | 83462966.67 | 654.88 | G300E | 0 | 0
1275 | Story34 | C16 | 32 MPa RC Column (67.5 cm x 67.5 cm) | Column | 32MPa | Concrete Rectangular | 675 | 675 | 4556.3 | 2900 | 1.32 | 3232.57 | G300E | 73078066.67 | 573.4 | G300E | 0 | 0
1276 | Story34 | C17 | 32 MPa RC Column (67.5 cm x 67.5 cm) | Column | 32MPa | Concrete Rectangular | 675 | 675 | 4556.3 | 2900 | 1.32 | 3232.57 | G300E | 75160266.67 | 589.74 | G300E | 0 | 0
1277 | Story34 | C18 | 32 MPa RC Column (67.5 cm x 67.5 cm) | Column | 32MPa | Concrete Rectangular | 675 | 675 | 4556.3 | 2900 | 1.32 | 3232.57 | G300E | 74834500 | 587.18 | G300E | 0 | 0
1278 | Story34 | C19 | 32 MPa RC Column (67.5 cm x 67.5 cm) | Column | 32MPa | Concrete Rectangular | 675 | 675 | 4556.3 | 2900 | 1.32 | 3232.57 | G300E | 51649966.67 | 405.26 | G300E | 0 | 0
1279 | Story34 | C2 | 32 MPa RC Column (67.5 cm x 67.5 cm) | Column | 32MPa | Concrete Rectangular | 675 | 675 | 4556.3 | 2900 | 1.32 | 3232.57 | G300E | 73968366.67 | 580.38 | G300E | 0 | 0
1280 | Story34 | C22 | 32 MPa RC Column (67.5 cm x 67.5 cm) | Column | 32MPa | Concrete Rectangular | 675 | 675 | 4556.3 | 2900 | 1.32 | 3232.57 | G300E | 51644166.67 | 405.22 | G300E | 0 | 0
1281 | Story34 | C23 | 32 MPa RC Column (67.5 cm x 67.5 cm) | Column | 32MPa | Concrete Rectangular | 675 | 675 | 4556.3 | 2900 | 1.32 | 3232.57 | G300E | 74827733.33 | 587.13 | G300E | 0 | 0
1282 | Story34 | C24 | 32 MPa RC Column (67.5 cm x 67.5 cm) | Column | 32MPa | Concrete Rectangular | 675 | 675 | 4556.3 | 2900 | 1.32 | 3232.57 | G300E | 75159300 | 589.73 | G300E | 0 | 0
1283 | Story34 | C25 | 32 MPa RC Column (67.5 cm x 67.5 cm) | Column | 32MPa | Concrete Rectangular | 675 | 675 | 4556.3 | 2900 | 1.32 | 3232.57 | G300E | 75162200 | 589.75 | G300E | 0 | 0
1284 | Story34 | C26 | 32 MPa RC Column (67.5 cm x 67.5 cm) | Column | 32MPa | Concrete Rectangular | 675 | 675 | 4556.3 | 2900 | 1.32 | 3232.57 | G300E | 74834500 | 587.18 | G300E | 0 | 0
1285 | Story34 | C27 | 32 MPa RC Column (67.5 cm x 67.5 cm) | Column | 32MPa | Concrete Rectangular | 675 | 675 | 4556.3 | 2900 | 1.32 | 3232.57 | G300E | 51648033.33 | 405.25 | G300E | 0 | 0
1286 | Story34 | C3 | 32 MPa RC Column (67.5 cm x 67.5 cm) | Column | 32MPa | Concrete Rectangular | 675 | 675 | 4556.3 | 2900 | 1.32 | 3232.57 | G300E | 70046600 | 549.61 | G300E | 0 | 0
1287 | Story34 | C30 | 32 MPa RC Column (67.5 cm x 67.5 cm) | Column | 32MPa | Concrete Rectangular | 675 | 675 | 4556.3 | 2900 | 1.32 | 3232.57 | G300E | 51642233.33 | 405.2 | G300E | 0 | 0
1288 | Story34 | C31 | 32 MPa RC Column (67.5 cm x 67.5 cm) | Column | 32MPa | Concrete Rectangular | 675 | 675 | 4556.3 | 2900 | 1.32 | 3232.57 | G300E | 74829666.67 | 587.14 | G300E | 0 | 0
1289 | Story34 | C32 | 32 MPa RC Column (67.5 cm x 67.5 cm) | Column | 32MPa | Concrete Rectangular | 675 | 675 | 4556.3 | 2900 | 1.32 | 3232.57 | G300E | 75158333.33 | 589.72 | G300E | 0 | 0
1290 | Story34 | C33 | 32 MPa RC Column (67.5 cm x 67.5 cm) | Column | 32MPa | Concrete Rectangular | 675 | 675 | 4556.3 | 2900 | 1.32 | 3232.57 | G300E | 73079033.33 | 573.41 | G300E | 0 | 0
1291 | Story34 | C34 | 32 MPa RC Column (67.5 cm x 67.5 cm) | Column | 32MPa | Concrete Rectangular | 675 | 675 | 4556.3 | 2900 | 1.32 | 3232.57 | G300E | 83465866.67 | 654.9 | G300E | 0 | 0
1292 | Story34 | C35 | 32 MPa RC Column (67.5 cm x 67.5 cm) | Column | 32MPa | Concrete Rectangular | 675 | 675 | 4556.3 | 2900 | 1.32 | 3232.57 | G300E | 81167133.33 | 636.87 | G300E | 0 | 0
1293 | Story34 | C36 | 32 MPa RC Column (67.5 cm x 67.5 cm) | Column | 32MPa | Concrete Rectangular | 675 | 675 | 4556.3 | 2900 | 1.32 | 3232.57 | G300E | 72738766.67 | 570.74 | G300E | 0 | 0
1294 | Story34 | C37 | 32 MPa RC Column (67.5 cm x 67.5 cm) | Column | 32MPa | Concrete Rectangular | 675 | 675 | 4556.3 | 2900 | 1.32 | 3232.57 | G300E | 72724266.67 | 570.62 | G300E | 0 | 0
1295 | Story34 | C38 | 32 MPa RC Column (67.5 cm x 67.5 cm) | Column | 32MPa | Concrete Rectangular | 675 | 675 | 4556.3 | 2900 | 1.32 | 3232.57 | G300E | 81152633.33 | 636.75 | G300E | 0 | 0
1296 | Story34 | C39 | 32 MPa RC Column (67.5 cm x 67.5 cm) | Column | 32MPa | Concrete Rectangular | 675 | 675 | 4556.3 | 2900 | 1.32 | 3232.57 | G300E | 83473600 | 654.96 | G300E | 0 | 0
1297 | Story34 | C4 | 32 MPa RC Column (67.5 cm x 67.5 cm) | Column | 32MPa | Concrete Rectangular | 675 | 675 | 4556.3 | 2900 | 1.32 | 3232.57 | G300E | 75327500 | 591.05 | G300E | 0 | 0
1298 | Story34 | C40 | 32 MPa RC Column (67.5 cm x 67.5 cm) | Column | 32MPa | Concrete Rectangular | 675 | 675 | 4556.3 | 2900 | 1.32 | 3232.57 | G300E | 73093533.33 | 573.52 | G300E | 0 | 0
1299 | Story34 | C41 | 32 MPa RC Column (67.5 cm x 67.5 cm) | Column | 32MPa | Concrete Rectangular | 675 | 675 | 4556.3 | 2900 | 1.32 | 3232.57 | G300E | 74438166.67 | 584.07 | G300E | 0 | 0
1300 | Story34 | C42 | 32 MPa RC Column (67.5 cm x 67.5 cm) | Column | 32MPa | Concrete Rectangular | 675 | 675 | 4556.3 | 2900 | 1.32 | 3232.57 | G300E | 73969333.33 | 580.39 | G300E | 0 | 0
1301 | Story34 | C43 | 32 MPa RC Column (67.5 cm x 67.5 cm) | Column | 32MPa | Concrete Rectangular | 675 | 675 | 4556.3 | 2900 | 1.32 | 3232.57 | G300E | 70046600 | 549.61 | G300E | 0 | 0
1302 | Story34 | C44 | 32 MPa RC Column (67.5 cm x 67.5 cm) | Column | 32MPa | Concrete Rectangular | 675 | 675 | 4556.3 | 2900 | 1.32 | 3232.57 | G300E | 75327500 | 591.05 | G300E | 0 | 0
1303 | Story34 | C45 | 32 MPa RC Column (67.5 cm x 67.5 cm) | Column | 32MPa | Concrete Rectangular | 675 | 675 | 4556.3 | 2900 | 1.32 | 3232.57 | G300E | 75326533.33 | 591.04 | G300E | 0 | 0
1304 | Story34 | C46 | 32 MPa RC Column (67.5 cm x 67.5 cm) | Column | 32MPa | Concrete Rectangular | 675 | 675 | 4556.3 | 2900 | 1.32 | 3232.57 | G300E | 70049500 | 549.63 | G300E | 0 | 0
1305 | Story34 | C47 | 32 MPa RC Column (67.5 cm x 67.5 cm) | Column | 32MPa | Concrete Rectangular | 675 | 675 | 4556.3 | 2900 | 1.32 | 3232.57 | G300E | 73969333.33 | 580.39 | G300E | 0 | 0
1306 | Story34 | C48 | 32 MPa RC Column (67.5 cm x 67.5 cm) | Column | 32MPa | Concrete Rectangular | 675 | 675 | 4556.3 | 2900 | 1.32 | 3232.57 | G300E | 74443966.67 | 584.11 | G300E | 0 | 0
1307 | Story34 | C5 | 32 MPa RC Column (67.5 cm x 67.5 cm) | Column | 32MPa | Concrete Rectangular | 675 | 675 | 4556.3 | 2900 | 1.32 | 3232.57 | G300E | 75327500 | 591.05 | G300E | 0 | 0
1308 | Story34 | C6 | 32 MPa RC Column (67.5 cm x 67.5 cm) | Column | 32MPa | Concrete Rectangular | 675 | 675 | 4556.3 | 2900 | 1.32 | 3232.57 | G300E | 70045440 | 549.6 | G300E | 0 | 0
1309 | Story34 | C7 | 32 MPa RC Column (67.5 cm x 67.5 cm) | Column | 32MPa | Concrete Rectangular | 675 | 675 | 4556.3 | 2900 | 1.32 | 3232.57 | G300E | 73968366.67 | 580.38 | G300E | 0 | 0
1310 | Story34 | C8 | 32 MPa RC Column (67.5 cm x 67.5 cm) | Column | 32MPa | Concrete Rectangular | 675 | 675 | 4556.3 | 2900 | 1.32 | 3232.57 | G300E | 74437200 | 584.06 | G300E | 0 | 0
1311 | Story34 | C9 | 32 MPa RC Column (67.5 cm x 67.5 cm) | Column | 32MPa | Concrete Rectangular | 675 | 675 | 4556.3 | 2900 | 1.32 | 3232.57 | G300E | 73079033.33 | 573.41 | G300E | 0 | 0
1312 | Story35 | C1 | 32 MPa RC Column (65 cm x 65 cm) | Column | 32MPa | Concrete Rectangular | 650 | 650 | 4225 | 2900 | 1.23 | 2997.55 | G300E | 80248800 | 629.66 | G300E | 0 | 0
1313 | Story35 | C10 | 32 MPa RC Column (65 cm x 65 cm) | Column | 32MPa | Concrete Rectangular | 650 | 650 | 4225 | 2900 | 1.23 | 2997.55 | G300E | 87106333.33 | 683.47 | G300E | 0 | 0
1314 | Story35 | C11 | 32 MPa RC Column (65 cm x 65 cm) | Column | 32MPa | Concrete Rectangular | 650 | 650 | 4225 | 2900 | 1.23 | 2997.55 | G300E | 84661633.33 | 664.29 | G300E | 0 | 0
1315 | Story35 | C12 | 32 MPa RC Column (65 cm x 65 cm) | Column | 32MPa | Concrete Rectangular | 650 | 650 | 4225 | 2900 | 1.23 | 2997.55 | G300E | 75202800 | 590.07 | G300E | 0 | 0
1316 | Story35 | C13 | 32 MPa RC Column (65 cm x 65 cm) | Column | 32MPa | Concrete Rectangular | 650 | 650 | 4225 | 2900 | 1.23 | 2997.55 | G300E | 75199900 | 590.05 | G300E | 0 | 0
1317 | Story35 | C14 | 32 MPa RC Column (65 cm x 65 cm) | Column | 32MPa | Concrete Rectangular | 650 | 650 | 4225 | 2900 | 1.23 | 2997.55 | G300E | 84657766.67 | 664.26 | G300E | 0 | 0
1318 | Story35 | C15 | 32 MPa RC Column (65 cm x 65 cm) | Column | 32MPa | Concrete Rectangular | 650 | 650 | 4225 | 2900 | 1.23 | 2997.55 | G300E | 87104400 | 683.45 | G300E | 0 | 0
1319 | Story35 | C16 | 32 MPa RC Column (65 cm x 65 cm) | Column | 32MPa | Concrete Rectangular | 650 | 650 | 4225 | 2900 | 1.23 | 2997.55 | G300E | 78414066.67 | 615.27 | G300E | 0 | 0
1320 | Story35 | C17 | 32 MPa RC Column (65 cm x 65 cm) | Column | 32MPa | Concrete Rectangular | 650 | 650 | 4225 | 2900 | 1.23 | 2997.55 | G300E | 77708400 | 609.73 | G300E | 0 | 0
1321 | Story35 | C18 | 32 MPa RC Column (65 cm x 65 cm) | Column | 32MPa | Concrete Rectangular | 650 | 650 | 4225 | 2900 | 1.23 | 2997.55 | G300E | 78053500 | 612.44 | G300E | 0 | 0
1322 | Story35 | C19 | 32 MPa RC Column (65 cm x 65 cm) | Column | 32MPa | Concrete Rectangular | 650 | 650 | 4225 | 2900 | 1.23 | 2997.55 | G300E | 54943400 | 431.11 | G300E | 0 | 0
1323 | Story35 | C2 | 32 MPa RC Column (65 cm x 65 cm) | Column | 32MPa | Concrete Rectangular | 650 | 650 | 4225 | 2900 | 1.23 | 2997.55 | G300E | 78573180 | 616.51 | G300E | 0 | 0
1324 | Story35 | C22 | 32 MPa RC Column (65 cm x 65 cm) | Column | 32MPa | Concrete Rectangular | 650 | 650 | 4225 | 2900 | 1.23 | 2997.55 | G300E | 54936633.33 | 431.05 | G300E | 0 | 0
1325 | Story35 | C23 | 32 MPa RC Column (65 cm x 65 cm) | Column | 32MPa | Concrete Rectangular | 650 | 650 | 4225 | 2900 | 1.23 | 2997.55 | G300E | 78047700 | 612.39 | G300E | 0 | 0
1326 | Story35 | C24 | 32 MPa RC Column (65 cm x 65 cm) | Column | 32MPa | Concrete Rectangular | 650 | 650 | 4225 | 2900 | 1.23 | 2997.55 | G300E | 77710333.33 | 609.74 | G300E | 0 | 0
1327 | Story35 | C25 | 32 MPa RC Column (65 cm x 65 cm) | Column | 32MPa | Concrete Rectangular | 650 | 650 | 4225 | 2900 | 1.23 | 2997.55 | G300E | 77709366.67 | 609.74 | G300E | 0 | 0
1328 | Story35 | C26 | 32 MPa RC Column (65 cm x 65 cm) | Column | 32MPa | Concrete Rectangular | 650 | 650 | 4225 | 2900 | 1.23 | 2997.55 | G300E | 78055433.33 | 612.45 | G300E | 0 | 0
1329 | Story35 | C27 | 32 MPa RC Column (65 cm x 65 cm) | Column | 32MPa | Concrete Rectangular | 650 | 650 | 4225 | 2900 | 1.23 | 2997.55 | G300E | 54943400 | 431.11 | G300E | 0 | 0
1330 | Story35 | C3 | 32 MPa RC Column (65 cm x 65 cm) | Column | 32MPa | Concrete Rectangular | 650 | 650 | 4225 | 2900 | 1.23 | 2997.55 | G300E | 78061233.33 | 612.5 | G300E | 0 | 0
1331 | Story35 | C30 | 32 MPa RC Column (65 cm x 65 cm) | Column | 32MPa | Concrete Rectangular | 650 | 650 | 4225 | 2900 | 1.23 | 2997.55 | G300E | 54933733.33 | 431.03 | G300E | 0 | 0
1332 | Story35 | C31 | 32 MPa RC Column (65 cm x 65 cm) | Column | 32MPa | Concrete Rectangular | 650 | 650 | 4225 | 2900 | 1.23 | 2997.55 | G300E | 78050600 | 612.41 | G300E | 0 | 0
1333 | Story35 | C32 | 32 MPa RC Column (65 cm x 65 cm) | Column | 32MPa | Concrete Rectangular | 650 | 650 | 4225 | 2900 | 1.23 | 2997.55 | G300E | 77721933.33 | 609.84 | G300E | 0 | 0
1334 | Story35 | C33 | 32 MPa RC Column (65 cm x 65 cm) | Column | 32MPa | Concrete Rectangular | 650 | 650 | 4225 | 2900 | 1.23 | 2997.55 | G300E | 78414066.67 | 615.27 | G300E | 0 | 0
1335 | Story35 | C34 | 32 MPa RC Column (65 cm x 65 cm) | Column | 32MPa | Concrete Rectangular | 650 | 650 | 4225 | 2900 | 1.23 | 2997.55 | G300E | 87106333.33 | 683.47 | G300E | 0 | 0
1336 | Story35 | C35 | 32 MPa RC Column (65 cm x 65 cm) | Column | 32MPa | Concrete Rectangular | 650 | 650 | 4225 | 2900 | 1.23 | 2997.55 | G300E | 84658733.33 | 664.26 | G300E | 0 | 0
1337 | Story35 | C36 | 32 MPa RC Column (65 cm x 65 cm) | Column | 32MPa | Concrete Rectangular | 650 | 650 | 4225 | 2900 | 1.23 | 2997.55 | G300E | 75192166.67 | 589.99 | G300E | 0 | 0
1338 | Story35 | C37 | 32 MPa RC Column (65 cm x 65 cm) | Column | 32MPa | Concrete Rectangular | 650 | 650 | 4225 | 2900 | 1.23 | 2997.55 | G300E | 75176700 | 589.86 | G300E | 0 | 0
1339 | Story35 | C38 | 32 MPa RC Column (65 cm x 65 cm) | Column | 32MPa | Concrete Rectangular | 650 | 650 | 4225 | 2900 | 1.23 | 2997.55 | G300E | 84646166.67 | 664.17 | G300E | 0 | 0
1340 | Story35 | C39 | 32 MPa RC Column (65 cm x 65 cm) | Column | 32MPa | Concrete Rectangular | 650 | 650 | 4225 | 2900 | 1.23 | 2997.55 | G300E | 87110200 | 683.5 | G300E | 0 | 0
1341 | Story35 | C4 | 32 MPa RC Column (65 cm x 65 cm) | Column | 32MPa | Concrete Rectangular | 650 | 650 | 4225 | 2900 | 1.23 | 2997.55 | G300E | 78096033.33 | 612.77 | G300E | 0 | 0
1342 | Story35 | C40 | 32 MPa RC Column (65 cm x 65 cm) | Column | 32MPa | Concrete Rectangular | 650 | 650 | 4225 | 2900 | 1.23 | 2997.55 | G300E | 78465300 | 615.67 | G300E | 0 | 0
1343 | Story35 | C41 | 32 MPa RC Column (65 cm x 65 cm) | Column | 32MPa | Concrete Rectangular | 650 | 650 | 4225 | 2900 | 1.23 | 2997.55 | G300E | 80248800 | 629.66 | G300E | 0 | 0
1344 | Story35 | C42 | 32 MPa RC Column (65 cm x 65 cm) | Column | 32MPa | Concrete Rectangular | 650 | 650 | 4225 | 2900 | 1.23 | 2997.55 | G300E | 78574340 | 616.52 | G300E | 0 | 0
1345 | Story35 | C43 | 32 MPa RC Column (65 cm x 65 cm) | Column | 32MPa | Concrete Rectangular | 650 | 650 | 4225 | 2900 | 1.23 | 2997.55 | G300E | 78062200 | 612.5 | G300E | 0 | 0
1346 | Story35 | C44 | 32 MPa RC Column (65 cm x 65 cm) | Column | 32MPa | Concrete Rectangular | 650 | 650 | 4225 | 2900 | 1.23 | 2997.55 | G300E | 78095066.67 | 612.76 | G300E | 0 | 0
1347 | Story35 | C45 | 32 MPa RC Column (65 cm x 65 cm) | Column | 32MPa | Concrete Rectangular | 650 | 650 | 4225 | 2900 | 1.23 | 2997.55 | G300E | 78096033.33 | 612.77 | G300E | 0 | 0
1348 | Story35 | C46 | 32 MPa RC Column (65 cm x 65 cm) | Column | 32MPa | Concrete Rectangular | 650 | 650 | 4225 | 2900 | 1.23 | 2997.55 | G300E | 78055433.33 | 612.45 | G300E | 0 | 0
1349 | Story35 | C47 | 32 MPa RC Column (65 cm x 65 cm) | Column | 32MPa | Concrete Rectangular | 650 | 650 | 4225 | 2900 | 1.23 | 2997.55 | G300E | 78566220 | 616.46 | G300E | 0 | 0
1350 | Story35 | C48 | 32 MPa RC Column (65 cm x 65 cm) | Column | 32MPa | Concrete Rectangular | 650 | 650 | 4225 | 2900 | 1.23 | 2997.55 | G300E | 80261366.67 | 629.76 | G300E | 0 | 0
1351 | Story35 | C5 | 32 MPa RC Column (65 cm x 65 cm) | Column | 32MPa | Concrete Rectangular | 650 | 650 | 4225 | 2900 | 1.23 | 2997.55 | G300E | 78095066.67 | 612.76 | G300E | 0 | 0
1352 | Story35 | C6 | 32 MPa RC Column (65 cm x 65 cm) | Column | 32MPa | Concrete Rectangular | 650 | 650 | 4225 | 2900 | 1.23 | 2997.55 | G300E | 78061233.33 | 612.5 | G300E | 0 | 0
1353 | Story35 | C7 | 32 MPa RC Column (65 cm x 65 cm) | Column | 32MPa | Concrete Rectangular | 650 | 650 | 4225 | 2900 | 1.23 | 2997.55 | G300E | 78574340 | 616.52 | G300E | 0 | 0
1354 | Story35 | C8 | 32 MPa RC Column (65 cm x 65 cm) | Column | 32MPa | Concrete Rectangular | 650 | 650 | 4225 | 2900 | 1.23 | 2997.55 | G300E | 80248800 | 629.66 | G300E | 0 | 0
1355 | Story35 | C9 | 32 MPa RC Column (65 cm x 65 cm) | Column | 32MPa | Concrete Rectangular | 650 | 650 | 4225 | 2900 | 1.23 | 2997.55 | G300E | 78416966.67 | 615.29 | G300E | 0 | 0
1356 | Story36 | C1 | 32 MPa RC Column (65 cm x 65 cm) | Column | 32MPa | Concrete Rectangular | 650 | 650 | 4225 | 2900 | 1.23 | 2997.55 | G300E | 76666333.33 | 601.55 | G300E | 0 | 0
1357 | Story36 | C10 | 32 MPa RC Column (65 cm x 65 cm) | Column | 32MPa | Concrete Rectangular | 650 | 650 | 4225 | 2900 | 1.23 | 2997.55 | G300E | 80285533.33 | 629.95 | G300E | 0 | 0
1358 | Story36 | C11 | 32 MPa RC Column (65 cm x 65 cm) | Column | 32MPa | Concrete Rectangular | 650 | 650 | 4225 | 2900 | 1.23 | 2997.55 | G300E | 77559533.33 | 608.56 | G300E | 0 | 0
1359 | Story36 | C12 | 32 MPa RC Column (65 cm x 65 cm) | Column | 32MPa | Concrete Rectangular | 650 | 650 | 4225 | 2900 | 1.23 | 2997.55 | G300E | 68772533.33 | 539.61 | G300E | 0 | 0
1360 | Story36 | C13 | 32 MPa RC Column (65 cm x 65 cm) | Column | 32MPa | Concrete Rectangular | 650 | 650 | 4225 | 2900 | 1.23 | 2997.55 | G300E | 68770600 | 539.6 | G300E | 0 | 0
1361 | Story36 | C14 | 32 MPa RC Column (65 cm x 65 cm) | Column | 32MPa | Concrete Rectangular | 650 | 650 | 4225 | 2900 | 1.23 | 2997.55 | G300E | 77555666.67 | 608.53 | G300E | 0 | 0
1362 | Story36 | C15 | 32 MPa RC Column (65 cm x 65 cm) | Column | 32MPa | Concrete Rectangular | 650 | 650 | 4225 | 2900 | 1.23 | 2997.55 | G300E | 80282633.33 | 629.93 | G300E | 0 | 0
1363 | Story36 | C16 | 32 MPa RC Column (65 cm x 65 cm) | Column | 32MPa | Concrete Rectangular | 650 | 650 | 4225 | 2900 | 1.23 | 2997.55 | G300E | 72084333.33 | 565.6 | G300E | 0 | 0
1364 | Story36 | C17 | 32 MPa RC Column (65 cm x 65 cm) | Column | 32MPa | Concrete Rectangular | 650 | 650 | 4225 | 2900 | 1.23 | 2997.55 | G300E | 69616433.33 | 546.24 | G300E | 0 | 0
1365 | Story36 | C18 | 32 MPa RC Column (65 cm x 65 cm) | Column | 32MPa | Concrete Rectangular | 650 | 650 | 4225 | 2900 | 1.23 | 2997.55 | G300E | 71504333.33 | 561.05 | G300E | 0 | 0
1366 | Story36 | C19 | 32 MPa RC Column (65 cm x 65 cm) | Column | 32MPa | Concrete Rectangular | 650 | 650 | 4225 | 2900 | 1.23 | 2997.55 | G300E | 50112000 | 393.2 | G300E | 0 | 0
1367 | Story36 | C2 | 32 MPa RC Column (65 cm x 65 cm) | Column | 32MPa | Concrete Rectangular | 650 | 650 | 4225 | 2900 | 1.23 | 2997.55 | G300E | 71078033.33 | 557.7 | G300E | 0 | 0
1368 | Story36 | C22 | 32 MPa RC Column (65 cm x 65 cm) | Column | 32MPa | Concrete Rectangular | 650 | 650 | 4225 | 2900 | 1.23 | 2997.55 | G300E | 50102333.33 | 393.12 | G300E | 0 | 0
1369 | Story36 | C23 | 32 MPa RC Column (65 cm x 65 cm) | Column | 32MPa | Concrete Rectangular | 650 | 650 | 4225 | 2900 | 1.23 | 2997.55 | G300E | 71498533.33 | 561 | G300E | 0 | 0
1370 | Story36 | C24 | 32 MPa RC Column (65 cm x 65 cm) | Column | 32MPa | Concrete Rectangular | 650 | 650 | 4225 | 2900 | 1.23 | 2997.55 | G300E | 69619333.33 | 546.26 | G300E | 0 | 0
1371 | Story36 | C25 | 32 MPa RC Column (65 cm x 65 cm) | Column | 32MPa | Concrete Rectangular | 650 | 650 | 4225 | 2900 | 1.23 | 2997.55 | G300E | 69620300 | 546.27 | G300E | 0 | 0
1372 | Story36 | C26 | 32 MPa RC Column (65 cm x 65 cm) | Column | 32MPa | Concrete Rectangular | 650 | 650 | 4225 | 2900 | 1.23 | 2997.55 | G300E | 71506266.67 | 561.06 | G300E | 0 | 0
1373 | Story36 | C27 | 32 MPa RC Column (65 cm x 65 cm) | Column | 32MPa | Concrete Rectangular | 650 | 650 | 4225 | 2900 | 1.23 | 2997.55 | G300E | 50112000 | 393.2 | G300E | 0 | 0
1374 | Story36 | C3 | 32 MPa RC Column (65 cm x 65 cm) | Column | 32MPa | Concrete Rectangular | 650 | 650 | 4225 | 2900 | 1.23 | 2997.55 | G300E | 72333733.33 | 567.56 | G300E | 0 | 0
1375 | Story36 | C30 | 32 MPa RC Column (65 cm x 65 cm) | Column | 32MPa | Concrete Rectangular | 650 | 650 | 4225 | 2900 | 1.23 | 2997.55 | G300E | 50099433.33 | 393.1 | G300E | 0 | 0
1376 | Story36 | C31 | 32 MPa RC Column (65 cm x 65 cm) | Column | 32MPa | Concrete Rectangular | 650 | 650 | 4225 | 2900 | 1.23 | 2997.55 | G300E | 71503366.67 | 561.04 | G300E | 0 | 0
1377 | Story36 | C32 | 32 MPa RC Column (65 cm x 65 cm) | Column | 32MPa | Concrete Rectangular | 650 | 650 | 4225 | 2900 | 1.23 | 2997.55 | G300E | 69608700 | 546.18 | G300E | 0 | 0
1378 | Story36 | C33 | 32 MPa RC Column (65 cm x 65 cm) | Column | 32MPa | Concrete Rectangular | 650 | 650 | 4225 | 2900 | 1.23 | 2997.55 | G300E | 72085300 | 565.61 | G300E | 0 | 0
1379 | Story36 | C34 | 32 MPa RC Column (65 cm x 65 cm) | Column | 32MPa | Concrete Rectangular | 650 | 650 | 4225 | 2900 | 1.23 | 2997.55 | G300E | 80285533.33 | 629.95 | G300E | 0 | 0
1380 | Story36 | C35 | 32 MPa RC Column (65 cm x 65 cm) | Column | 32MPa | Concrete Rectangular | 650 | 650 | 4225 | 2900 | 1.23 | 2997.55 | G300E | 77557600 | 608.55 | G300E | 0 | 0
1381 | Story36 | C36 | 32 MPa RC Column (65 cm x 65 cm) | Column | 32MPa | Concrete Rectangular | 650 | 650 | 4225 | 2900 | 1.23 | 2997.55 | G300E | 68764800 | 539.55 | G300E | 0 | 0
1382 | Story36 | C37 | 32 MPa RC Column (65 cm x 65 cm) | Column | 32MPa | Concrete Rectangular | 650 | 650 | 4225 | 2900 | 1.23 | 2997.55 | G300E | 68751266.67 | 539.45 | G300E | 0 | 0
1383 | Story36 | C38 | 32 MPa RC Column (65 cm x 65 cm) | Column | 32MPa | Concrete Rectangular | 650 | 650 | 4225 | 2900 | 1.23 | 2997.55 | G300E | 77544066.67 | 608.44 | G300E | 0 | 0
1384 | Story36 | C39 | 32 MPa RC Column (65 cm x 65 cm) | Column | 32MPa | Concrete Rectangular | 650 | 650 | 4225 | 2900 | 1.23 | 2997.55 | G300E | 80295200 | 630.03 | G300E | 0 | 0
1385 | Story36 | C4 | 32 MPa RC Column (65 cm x 65 cm) | Column | 32MPa | Concrete Rectangular | 650 | 650 | 4225 | 2900 | 1.23 | 2997.55 | G300E | 69741520 | 547.22 | G300E | 0 | 0
1386 | Story36 | C40 | 32 MPa RC Column (65 cm x 65 cm) | Column | 32MPa | Concrete Rectangular | 650 | 650 | 4225 | 2900 | 1.23 | 2997.55 | G300E | 72115266.67 | 565.84 | G300E | 0 | 0
1387 | Story36 | C41 | 32 MPa RC Column (65 cm x 65 cm) | Column | 32MPa | Concrete Rectangular | 650 | 650 | 4225 | 2900 | 1.23 | 2997.55 | G300E | 76666333.33 | 601.55 | G300E | 0 | 0
1388 | Story36 | C42 | 32 MPa RC Column (65 cm x 65 cm) | Column | 32MPa | Concrete Rectangular | 650 | 650 | 4225 | 2900 | 1.23 | 2997.55 | G300E | 71079966.67 | 557.72 | G300E | 0 | 0
1389 | Story36 | C43 | 32 MPa RC Column (65 cm x 65 cm) | Column | 32MPa | Concrete Rectangular | 650 | 650 | 4225 | 2900 | 1.23 | 2997.55 | G300E | 72333733.33 | 567.56 | G300E | 0 | 0
1390 | Story36 | C44 | 32 MPa RC Column (65 cm x 65 cm) | Column | 32MPa | Concrete Rectangular | 650 | 650 | 4225 | 2900 | 1.23 | 2997.55 | G300E | 69739780 | 547.2 | G300E | 0 | 0
1391 | Story36 | C45 | 32 MPa RC Column (65 cm x 65 cm) | Column | 32MPa | Concrete Rectangular | 650 | 650 | 4225 | 2900 | 1.23 | 2997.55 | G300E | 69742100 | 547.22 | G300E | 0 | 0
1392 | Story36 | C46 | 32 MPa RC Column (65 cm x 65 cm) | Column | 32MPa | Concrete Rectangular | 650 | 650 | 4225 | 2900 | 1.23 | 2997.55 | G300E | 72330833.33 | 567.53 | G300E | 0 | 0
1393 | Story36 | C47 | 32 MPa RC Column (65 cm x 65 cm) | Column | 32MPa | Concrete Rectangular | 650 | 650 | 4225 | 2900 | 1.23 | 2997.55 | G300E | 71079966.67 | 557.72 | G300E | 0 | 0
1394 | Story36 | C48 | 32 MPa RC Column (65 cm x 65 cm) | Column | 32MPa | Concrete Rectangular | 650 | 650 | 4225 | 2900 | 1.23 | 2997.55 | G300E | 76658600 | 601.49 | G300E | 0 | 0
1395 | Story36 | C5 | 32 MPa RC Column (65 cm x 65 cm) | Column | 32MPa | Concrete Rectangular | 650 | 650 | 4225 | 2900 | 1.23 | 2997.55 | G300E | 69739780 | 547.2 | G300E | 0 | 0
1396 | Story36 | C6 | 32 MPa RC Column (65 cm x 65 cm) | Column | 32MPa | Concrete Rectangular | 650 | 650 | 4225 | 2900 | 1.23 | 2997.55 | G300E | 72333733.33 | 567.56 | G300E | 0 | 0
1397 | Story36 | C7 | 32 MPa RC Column (65 cm x 65 cm) | Column | 32MPa | Concrete Rectangular | 650 | 650 | 4225 | 2900 | 1.23 | 2997.55 | G300E | 71078033.33 | 557.7 | G300E | 0 | 0
1398 | Story36 | C8 | 32 MPa RC Column (65 cm x 65 cm) | Column | 32MPa | Concrete Rectangular | 650 | 650 | 4225 | 2900 | 1.23 | 2997.55 | G300E | 76666333.33 | 601.55 | G300E | 0 | 0
1399 | Story36 | C9 | 32 MPa RC Column (65 cm x 65 cm) | Column | 32MPa | Concrete Rectangular | 650 | 650 | 4225 | 2900 | 1.23 | 2997.55 | G300E | 72085300 | 565.61 | G300E | 0 | 0
1400 | Story36 | D17 | 32 MPa RC Column (100 cm x 100 cm) | Column | 32MPa | Concrete Rectangular | 1000 | 1000 | 10000 | 24258.8 | 24.26 | 59348.75 | G300E | 1909230902.42 | 14980.53 | G300E | 0 | 0
1401 | Story36 | D18 | 32 MPa RC Column (105 cm x 105 cm) | Column | 32MPa | Concrete Rectangular | 1050 | 1050 | 11025 | 25104.8 | 27.68 | 67713.86 | G300E | 1706672421.53 | 13391.19 | G300E | 0 | 0
1402 | Story36 | D19 | 32 MPa RC Column (105 cm x 105 cm) | Column | 32MPa | Concrete Rectangular | 1050 | 1050 | 11025 | 24258.8 | 26.75 | 65431.99 | G300E | 1613601036.22 | 12660.91 | G300E | 0 | 0
1403 | Story36 | D20 | 32 MPa RC Column (105 cm x 105 cm) | Column | 32MPa | Concrete Rectangular | 1050 | 1050 | 11025 | 24258.8 | 26.75 | 65431.99 | G300E | 1613601036.22 | 12660.91 | G300E | 0 | 0
1404 | Story36 | D21 | 32 MPa RC Column (100 cm x 100 cm) | Column | 32MPa | Concrete Rectangular | 1000 | 1000 | 10000 | 24258.8 | 24.26 | 59348.75 | G300E | 1909232250.13 | 14980.54 | G300E | 0 | 0
1405 | Story36 | D22 | 32 MPa RC Column (105 cm x 105 cm) | Column | 32MPa | Concrete Rectangular | 1050 | 1050 | 11025 | 25104.8 | 27.68 | 67713.86 | G300E | 1706674513.6 | 13391.2 | G300E | 0 | 0
1406 | Story36 | D23 | 32 MPa RC Column (100 cm x 100 cm) | Column | 32MPa | Concrete Rectangular | 1000 | 1000 | 10000 | 25104.8 | 25.1 | 61418.47 | G300E | 1773972114.13 | 13919.24 | G300E | 0 | 0
1407 | Story36 | D24 | 32 MPa RC Column (100 cm x 100 cm) | Column | 32MPa | Concrete Rectangular | 1000 | 1000 | 10000 | 25104.8 | 25.1 | 61418.47 | G300E | 1774009771.33 | 13919.54 | G300E | 0 | 0
1408 | Story36 | D25 | 32 MPa RC Column (100 cm x 100 cm) | Column | 32MPa | Concrete Rectangular | 1000 | 1000 | 10000 | 25104.8 | 25.1 | 61418.47 | G300E | 1774051612.67 | 13919.87 | G300E | 0 | 0
1409 | Story36 | D26 | 32 MPa RC Column (100 cm x 100 cm) | Column | 32MPa | Concrete Rectangular | 1000 | 1000 | 10000 | 25104.8 | 25.1 | 61418.47 | G300E | 1774453289.47 | 13923.02 | G300E | 0 | 0
1410 | Story36 | D27 | 32 MPa RC Column (105 cm x 105 cm) | Column | 32MPa | Concrete Rectangular | 1050 | 1050 | 11025 | 25104.8 | 27.68 | 67713.86 | G300E | 1706697526.33 | 13391.38 | G300E | 0 | 0
1411 | Story36 | D28 | 32 MPa RC Column (100 cm x 100 cm) | Column | 32MPa | Concrete Rectangular | 1000 | 1000 | 10000 | 24258.8 | 24.26 | 59348.75 | G300E | 1909233597.84 | 14980.56 | G300E | 0 | 0
1412 | Story36 | D29 | 32 MPa RC Column (105 cm x 105 cm) | Column | 32MPa | Concrete Rectangular | 1050 | 1050 | 11025 | 24258.8 | 26.75 | 65431.99 | G300E | 1613605079.36 | 12660.94 | G300E | 0 | 0
1413 | Story36 | D30 | 32 MPa RC Column (105 cm x 105 cm) | Column | 32MPa | Concrete Rectangular | 1050 | 1050 | 11025 | 24258.8 | 26.75 | 65431.99 | G300E | 1613602383.93 | 12660.92 | G300E | 0 | 0
1414 | Story36 | D31 | 32 MPa RC Column (105 cm x 105 cm) | Column | 32MPa | Concrete Rectangular | 1050 | 1050 | 11025 | 25104.8 | 27.68 | 67713.86 | G300E | 1707115939.67 | 13394.67 | G300E | 0 | 0
1415 | Story36 | D32 | 32 MPa RC Column (100 cm x 100 cm) | Column | 32MPa | Concrete Rectangular | 1000 | 1000 | 10000 | 24258.8 | 24.26 | 59348.75 | G300E | 1909221468.44 | 14980.46 | G300E | 0 | 0
1416 | Story37 | C1 | 32 MPa RC Column (62.5 cm x 62.5 cm) | Column | 32MPa | Concrete Rectangular | 625 | 625 | 3906.3 | 2900 | 1.13 | 2771.41 | G300E | 63934366.67 | 501.65 | G300E | 0 | 0
1417 | Story37 | C10 | 32 MPa RC Column (62.5 cm x 62.5 cm) | Column | 32MPa | Concrete Rectangular | 625 | 625 | 3906.3 | 2900 | 1.13 | 2771.41 | G300E | 82690600 | 648.82 | G300E | 0 | 0
1418 | Story37 | C11 | 32 MPa RC Column (62.5 cm x 62.5 cm) | Column | 32MPa | Concrete Rectangular | 625 | 625 | 3906.3 | 2900 | 1.13 | 2771.41 | G300E | 80379300 | 630.69 | G300E | 0 | 0
1419 | Story37 | C12 | 32 MPa RC Column (62.5 cm x 62.5 cm) | Column | 32MPa | Concrete Rectangular | 625 | 625 | 3906.3 | 2900 | 1.13 | 2771.41 | G300E | 71275233.33 | 559.25 | G300E | 0 | 0
1420 | Story37 | C13 | 32 MPa RC Column (62.5 cm x 62.5 cm) | Column | 32MPa | Concrete Rectangular | 625 | 625 | 3906.3 | 2900 | 1.13 | 2771.41 | G300E | 71272333.33 | 559.23 | G300E | 0 | 0
1421 | Story37 | C14 | 32 MPa RC Column (62.5 cm x 62.5 cm) | Column | 32MPa | Concrete Rectangular | 625 | 625 | 3906.3 | 2900 | 1.13 | 2771.41 | G300E | 80375433.33 | 630.66 | G300E | 0 | 0
1422 | Story37 | C15 | 32 MPa RC Column (62.5 cm x 62.5 cm) | Column | 32MPa | Concrete Rectangular | 625 | 625 | 3906.3 | 2900 | 1.13 | 2771.41 | G300E | 82688666.67 | 648.81 | G300E | 0 | 0
1423 | Story37 | C16 | 32 MPa RC Column (62.5 cm x 62.5 cm) | Column | 32MPa | Concrete Rectangular | 625 | 625 | 3906.3 | 2900 | 1.13 | 2771.41 | G300E | 73205666.67 | 574.4 | G300E | 0 | 0
1424 | Story37 | C17 | 32 MPa RC Column (62.5 cm x 62.5 cm) | Column | 32MPa | Concrete Rectangular | 625 | 625 | 3906.3 | 2900 | 1.13 | 2771.41 | G300E | 72603433.33 | 569.67 | G300E | 0 | 0
1425 | Story37 | C18 | 32 MPa RC Column (62.5 cm x 62.5 cm) | Column | 32MPa | Concrete Rectangular | 625 | 625 | 3906.3 | 2900 | 1.13 | 2771.41 | G300E | 74678866.67 | 585.96 | G300E | 0 | 0
1426 | Story37 | C19 | 32 MPa RC Column (62.5 cm x 62.5 cm) | Column | 32MPa | Concrete Rectangular | 625 | 625 | 3906.3 | 2900 | 1.13 | 2771.41 | G300E | 53049700 | 416.25 | G300E | 0 | 0
1427 | Story37 | C2 | 32 MPa RC Column (62.5 cm x 62.5 cm) | Column | 32MPa | Concrete Rectangular | 625 | 625 | 3906.3 | 2900 | 1.13 | 2771.41 | G300E | 74170400 | 581.97 | G300E | 0 | 0
1428 | Story37 | C22 | 32 MPa RC Column (62.5 cm x 62.5 cm) | Column | 32MPa | Concrete Rectangular | 625 | 625 | 3906.3 | 2900 | 1.13 | 2771.41 | G300E | 53041000 | 416.18 | G300E | 0 | 0
1429 | Story37 | C23 | 32 MPa RC Column (62.5 cm x 62.5 cm) | Column | 32MPa | Concrete Rectangular | 625 | 625 | 3906.3 | 2900 | 1.13 | 2771.41 | G300E | 74673066.67 | 585.91 | G300E | 0 | 0
1430 | Story37 | C24 | 32 MPa RC Column (62.5 cm x 62.5 cm) | Column | 32MPa | Concrete Rectangular | 625 | 625 | 3906.3 | 2900 | 1.13 | 2771.41 | G300E | 72608266.67 | 569.71 | G300E | 0 | 0
1431 | Story37 | C25 | 32 MPa RC Column (62.5 cm x 62.5 cm) | Column | 32MPa | Concrete Rectangular | 625 | 625 | 3906.3 | 2900 | 1.13 | 2771.41 | G300E | 72607300 | 569.7 | G300E | 0 | 0
1432 | Story37 | C26 | 32 MPa RC Column (62.5 cm x 62.5 cm) | Column | 32MPa | Concrete Rectangular | 625 | 625 | 3906.3 | 2900 | 1.13 | 2771.41 | G300E | 74678866.67 | 585.96 | G300E | 0 | 0
1433 | Story37 | C27 | 32 MPa RC Column (62.5 cm x 62.5 cm) | Column | 32MPa | Concrete Rectangular | 625 | 625 | 3906.3 | 2900 | 1.13 | 2771.41 | G300E | 53049700 | 416.25 | G300E | 0 | 0
1434 | Story37 | C3 | 32 MPa RC Column (62.5 cm x 62.5 cm) | Column | 32MPa | Concrete Rectangular | 625 | 625 | 3906.3 | 2900 | 1.13 | 2771.41 | G300E | 75267566.67 | 590.58 | G300E | 0 | 0
1435 | Story37 | C30 | 32 MPa RC Column (62.5 cm x 62.5 cm) | Column | 32MPa | Concrete Rectangular | 625 | 625 | 3906.3 | 2900 | 1.13 | 2771.41 | G300E | 53037133.33 | 416.15 | G300E | 0 | 0
1436 | Story37 | C31 | 32 MPa RC Column (62.5 cm x 62.5 cm) | Column | 32MPa | Concrete Rectangular | 625 | 625 | 3906.3 | 2900 | 1.13 | 2771.41 | G300E | 74675966.67 | 585.94 | G300E | 0 | 0
1437 | Story37 | C32 | 32 MPa RC Column (62.5 cm x 62.5 cm) | Column | 32MPa | Concrete Rectangular | 625 | 625 | 3906.3 | 2900 | 1.13 | 2771.41 | G300E | 72610200 | 569.73 | G300E | 0 | 0
1438 | Story37 | C33 | 32 MPa RC Column (62.5 cm x 62.5 cm) | Column | 32MPa | Concrete Rectangular | 625 | 625 | 3906.3 | 2900 | 1.13 | 2771.41 | G300E | 73205666.67 | 574.4 | G300E | 0 | 0
1439 | Story37 | C34 | 32 MPa RC Column (62.5 cm x 62.5 cm) | Column | 32MPa | Concrete Rectangular | 625 | 625 | 3906.3 | 2900 | 1.13 | 2771.41 | G300E | 82690600 | 648.82 | G300E | 0 | 0
1440 | Story37 | C35 | 32 MPa RC Column (62.5 cm x 62.5 cm) | Column | 32MPa | Concrete Rectangular | 625 | 625 | 3906.3 | 2900 | 1.13 | 2771.41 | G300E | 80377366.67 | 630.67 | G300E | 0 | 0
1441 | Story37 | C36 | 32 MPa RC Column (62.5 cm x 62.5 cm) | Column | 32MPa | Concrete Rectangular | 625 | 625 | 3906.3 | 2900 | 1.13 | 2771.41 | G300E | 71266533.33 | 559.18 | G300E | 0 | 0
1442 | Story37 | C37 | 32 MPa RC Column (62.5 cm x 62.5 cm) | Column | 32MPa | Concrete Rectangular | 625 | 625 | 3906.3 | 2900 | 1.13 | 2771.41 | G300E | 71253000 | 559.08 | G300E | 0 | 0
1443 | Story37 | C38 | 32 MPa RC Column (62.5 cm x 62.5 cm) | Column | 32MPa | Concrete Rectangular | 625 | 625 | 3906.3 | 2900 | 1.13 | 2771.41 | G300E | 80365766.67 | 630.58 | G300E | 0 | 0
1444 | Story37 | C39 | 32 MPa RC Column (62.5 cm x 62.5 cm) | Column | 32MPa | Concrete Rectangular | 625 | 625 | 3906.3 | 2900 | 1.13 | 2771.41 | G300E | 82695433.33 | 648.86 | G300E | 0 | 0
1445 | Story37 | C4 | 32 MPa RC Column (62.5 cm x 62.5 cm) | Column | 32MPa | Concrete Rectangular | 625 | 625 | 3906.3 | 2900 | 1.13 | 2771.41 | G300E | 73203540 | 574.38 | G300E | 0 | 0
1446 | Story37 | C40 | 32 MPa RC Column (62.5 cm x 62.5 cm) | Column | 32MPa | Concrete Rectangular | 625 | 625 | 3906.3 | 2900 | 1.13 | 2771.41 | G300E | 73220166.67 | 574.51 | G300E | 0 | 0
1447 | Story37 | C41 | 32 MPa RC Column (62.5 cm x 62.5 cm) | Column | 32MPa | Concrete Rectangular | 625 | 625 | 3906.3 | 2900 | 1.13 | 2771.41 | G300E | 63936300 | 501.67 | G300E | 0 | 0
1448 | Story37 | C42 | 32 MPa RC Column (62.5 cm x 62.5 cm) | Column | 32MPa | Concrete Rectangular | 625 | 625 | 3906.3 | 2900 | 1.13 | 2771.41 | G300E | 74175233.33 | 582.01 | G300E | 0 | 0
1449 | Story37 | C43 | 32 MPa RC Column (62.5 cm x 62.5 cm) | Column | 32MPa | Concrete Rectangular | 625 | 625 | 3906.3 | 2900 | 1.13 | 2771.41 | G300E | 75266600 | 590.57 | G300E | 0 | 0
1450 | Story37 | C44 | 32 MPa RC Column (62.5 cm x 62.5 cm) | Column | 32MPa | Concrete Rectangular | 625 | 625 | 3906.3 | 2900 | 1.13 | 2771.41 | G300E | 73199480 | 574.35 | G300E | 0 | 0
1451 | Story37 | C45 | 32 MPa RC Column (62.5 cm x 62.5 cm) | Column | 32MPa | Concrete Rectangular | 625 | 625 | 3906.3 | 2900 | 1.13 | 2771.41 | G300E | 73202960 | 574.38 | G300E | 0 | 0
1452 | Story37 | C46 | 32 MPa RC Column (62.5 cm x 62.5 cm) | Column | 32MPa | Concrete Rectangular | 625 | 625 | 3906.3 | 2900 | 1.13 | 2771.41 | G300E | 75267566.67 | 590.58 | G300E | 0 | 0
1453 | Story37 | C47 | 32 MPa RC Column (62.5 cm x 62.5 cm) | Column | 32MPa | Concrete Rectangular | 625 | 625 | 3906.3 | 2900 | 1.13 | 2771.41 | G300E | 74173300 | 581.99 | G300E | 0 | 0
1454 | Story37 | C48 | 32 MPa RC Column (62.5 cm x 62.5 cm) | Column | 32MPa | Concrete Rectangular | 625 | 625 | 3906.3 | 2900 | 1.13 | 2771.41 | G300E | 63929533.33 | 501.61 | G300E | 0 | 0
1455 | Story37 | C5 | 32 MPa RC Column (62.5 cm x 62.5 cm) | Column | 32MPa | Concrete Rectangular | 625 | 625 | 3906.3 | 2900 | 1.13 | 2771.41 | G300E | 73200060 | 574.35 | G300E | 0 | 0
1456 | Story37 | C6 | 32 MPa RC Column (62.5 cm x 62.5 cm) | Column | 32MPa | Concrete Rectangular | 625 | 625 | 3906.3 | 2900 | 1.13 | 2771.41 | G300E | 75266600 | 590.57 | G300E | 0 | 0
1457 | Story37 | C7 | 32 MPa RC Column (62.5 cm x 62.5 cm) | Column | 32MPa | Concrete Rectangular | 625 | 625 | 3906.3 | 2900 | 1.13 | 2771.41 | G300E | 74173300 | 581.99 | G300E | 0 | 0
1458 | Story37 | C8 | 32 MPa RC Column (62.5 cm x 62.5 cm) | Column | 32MPa | Concrete Rectangular | 625 | 625 | 3906.3 | 2900 | 1.13 | 2771.41 | G300E | 63934366.67 | 501.65 | G300E | 0 | 0
1459 | Story37 | C9 | 32 MPa RC Column (62.5 cm x 62.5 cm) | Column | 32MPa | Concrete Rectangular | 625 | 625 | 3906.3 | 2900 | 1.13 | 2771.41 | G300E | 73206633.33 | 574.41 | G300E | 0 | 0
1460 | Story38 | C1 | 32 MPa RC Column (62.5 cm x 62.5 cm) | Column | 32MPa | Concrete Rectangular | 625 | 625 | 3906.3 | 2900 | 1.13 | 2771.41 | G300E | 62709600 | 492.04 | G300E | 0 | 0
1461 | Story38 | C10 | 32 MPa RC Column (62.5 cm x 62.5 cm) | Column | 32MPa | Concrete Rectangular | 625 | 625 | 3906.3 | 2900 | 1.13 | 2771.41 | G300E | 76184933.33 | 597.78 | G300E | 0 | 0
1462 | Story38 | C11 | 32 MPa RC Column (62.5 cm x 62.5 cm) | Column | 32MPa | Concrete Rectangular | 625 | 625 | 3906.3 | 2900 | 1.13 | 2771.41 | G300E | 73593300 | 577.44 | G300E | 0 | 0
1463 | Story38 | C12 | 32 MPa RC Column (62.5 cm x 62.5 cm) | Column | 32MPa | Concrete Rectangular | 625 | 625 | 3906.3 | 2900 | 1.13 | 2771.41 | G300E | 64899100 | 509.22 | G300E | 0 | 0
1464 | Story38 | C13 | 32 MPa RC Column (62.5 cm x 62.5 cm) | Column | 32MPa | Concrete Rectangular | 625 | 625 | 3906.3 | 2900 | 1.13 | 2771.41 | G300E | 64898133.33 | 509.21 | G300E | 0 | 0
1465 | Story38 | C14 | 32 MPa RC Column (62.5 cm x 62.5 cm) | Column | 32MPa | Concrete Rectangular | 625 | 625 | 3906.3 | 2900 | 1.13 | 2771.41 | G300E | 73589433.33 | 577.41 | G300E | 0 | 0
1466 | Story38 | C15 | 32 MPa RC Column (62.5 cm x 62.5 cm) | Column | 32MPa | Concrete Rectangular | 625 | 625 | 3906.3 | 2900 | 1.13 | 2771.41 | G300E | 76182033.33 | 597.75 | G300E | 0 | 0
1467 | Story38 | C16 | 32 MPa RC Column (62.5 cm x 62.5 cm) | Column | 32MPa | Concrete Rectangular | 625 | 625 | 3906.3 | 2900 | 1.13 | 2771.41 | G300E | 65111766.67 | 510.89 | G300E | 0 | 0
1468 | Story38 | C17 | 32 MPa RC Column (62.5 cm x 62.5 cm) | Column | 32MPa | Concrete Rectangular | 625 | 625 | 3906.3 | 2900 | 1.13 | 2771.41 | G300E | 64437033.33 | 505.6 | G300E | 0 | 0
1469 | Story38 | C18 | 32 MPa RC Column (62.5 cm x 62.5 cm) | Column | 32MPa | Concrete Rectangular | 625 | 625 | 3906.3 | 2900 | 1.13 | 2771.41 | G300E | 67940233.33 | 533.08 | G300E | 0 | 0
1470 | Story38 | C19 | 32 MPa RC Column (62.5 cm x 62.5 cm) | Column | 32MPa | Concrete Rectangular | 625 | 625 | 3906.3 | 2900 | 1.13 | 2771.41 | G300E | 48767366.67 | 382.65 | G300E | 0 | 0
1471 | Story38 | C2 | 32 MPa RC Column (62.5 cm x 62.5 cm) | Column | 32MPa | Concrete Rectangular | 625 | 625 | 3906.3 | 2900 | 1.13 | 2771.41 | G300E | 68203360 | 535.15 | G300E | 0 | 0
1472 | Story38 | C22 | 32 MPa RC Column (62.5 cm x 62.5 cm) | Column | 32MPa | Concrete Rectangular | 625 | 625 | 3906.3 | 2900 | 1.13 | 2771.41 | G300E | 48758666.67 | 382.58 | G300E | 0 | 0
1473 | Story38 | C23 | 32 MPa RC Column (62.5 cm x 62.5 cm) | Column | 32MPa | Concrete Rectangular | 625 | 625 | 3906.3 | 2900 | 1.13 | 2771.41 | G300E | 67934433.33 | 533.04 | G300E | 0 | 0
1474 | Story38 | C24 | 32 MPa RC Column (62.5 cm x 62.5 cm) | Column | 32MPa | Concrete Rectangular | 625 | 625 | 3906.3 | 2900 | 1.13 | 2771.41 | G300E | 64434133.33 | 505.57 | G300E | 0 | 0
1475 | Story38 | C25 | 32 MPa RC Column (62.5 cm x 62.5 cm) | Column | 32MPa | Concrete Rectangular | 625 | 625 | 3906.3 | 2900 | 1.13 | 2771.41 | G300E | 64437033.33 | 505.6 | G300E | 0 | 0
1476 | Story38 | C26 | 32 MPa RC Column (62.5 cm x 62.5 cm) | Column | 32MPa | Concrete Rectangular | 625 | 625 | 3906.3 | 2900 | 1.13 | 2771.41 | G300E | 67940233.33 | 533.08 | G300E | 0 | 0
1477 | Story38 | C27 | 32 MPa RC Column (62.5 cm x 62.5 cm) | Column | 32MPa | Concrete Rectangular | 625 | 625 | 3906.3 | 2900 | 1.13 | 2771.41 | G300E | 48767366.67 | 382.65 | G300E | 0 | 0
1478 | Story38 | C3 | 32 MPa RC Column (62.5 cm x 62.5 cm) | Column | 32MPa | Concrete Rectangular | 625 | 625 | 3906.3 | 2900 | 1.13 | 2771.41 | G300E | 67825200 | 532.18 | G300E | 0 | 0
1479 | Story38 | C30 | 32 MPa RC Column (62.5 cm x 62.5 cm) | Column | 32MPa | Concrete Rectangular | 625 | 625 | 3906.3 | 2900 | 1.13 | 2771.41 | G300E | 48753833.33 | 382.54 | G300E | 0 | 0
1480 | Story38 | C31 | 32 MPa RC Column (62.5 cm x 62.5 cm) | Column | 32MPa | Concrete Rectangular | 625 | 625 | 3906.3 | 2900 | 1.13 | 2771.41 | G300E | 67934433.33 | 533.04 | G300E | 0 | 0
1481 | Story38 | C32 | 32 MPa RC Column (62.5 cm x 62.5 cm) | Column | 32MPa | Concrete Rectangular | 625 | 625 | 3906.3 | 2900 | 1.13 | 2771.41 | G300E | 64426400 | 505.51 | G300E | 0 | 0
1482 | Story38 | C33 | 32 MPa RC Column (62.5 cm x 62.5 cm) | Column | 32MPa | Concrete Rectangular | 625 | 625 | 3906.3 | 2900 | 1.13 | 2771.41 | G300E | 65111766.67 | 510.89 | G300E | 0 | 0
1483 | Story38 | C34 | 32 MPa RC Column (62.5 cm x 62.5 cm) | Column | 32MPa | Concrete Rectangular | 625 | 625 | 3906.3 | 2900 | 1.13 | 2771.41 | G300E | 76183966.67 | 597.77 | G300E | 0 | 0
1484 | Story38 | C35 | 32 MPa RC Column (62.5 cm x 62.5 cm) | Column | 32MPa | Concrete Rectangular | 625 | 625 | 3906.3 | 2900 | 1.13 | 2771.41 | G300E | 73592333.33 | 577.43 | G300E | 0 | 0
1485 | Story38 | C36 | 32 MPa RC Column (62.5 cm x 62.5 cm) | Column | 32MPa | Concrete Rectangular | 625 | 625 | 3906.3 | 2900 | 1.13 | 2771.41 | G300E | 64892333.33 | 509.17 | G300E | 0 | 0
1486 | Story38 | C37 | 32 MPa RC Column (62.5 cm x 62.5 cm) | Column | 32MPa | Concrete Rectangular | 625 | 625 | 3906.3 | 2900 | 1.13 | 2771.41 | G300E | 64880733.33 | 509.08 | G300E | 0 | 0
1487 | Story38 | C38 | 32 MPa RC Column (62.5 cm x 62.5 cm) | Column | 32MPa | Concrete Rectangular | 625 | 625 | 3906.3 | 2900 | 1.13 | 2771.41 | G300E | 73578800 | 577.33 | G300E | 0 | 0
1488 | Story38 | C39 | 32 MPa RC Column (62.5 cm x 62.5 cm) | Column | 32MPa | Concrete Rectangular | 625 | 625 | 3906.3 | 2900 | 1.13 | 2771.41 | G300E | 76196533.33 | 597.87 | G300E | 0 | 0
1489 | Story38 | C4 | 32 MPa RC Column (62.5 cm x 62.5 cm) | Column | 32MPa | Concrete Rectangular | 625 | 625 | 3906.3 | 2900 | 1.13 | 2771.41 | G300E | 67972133.33 | 533.33 | G300E | 0 | 0
1490 | Story38 | C40 | 32 MPa RC Column (62.5 cm x 62.5 cm) | Column | 32MPa | Concrete Rectangular | 625 | 625 | 3906.3 | 2900 | 1.13 | 2771.41 | G300E | 65074066.67 | 510.6 | G300E | 0 | 0
1491 | Story38 | C41 | 32 MPa RC Column (62.5 cm x 62.5 cm) | Column | 32MPa | Concrete Rectangular | 625 | 625 | 3906.3 | 2900 | 1.13 | 2771.41 | G300E | 62710566.67 | 492.05 | G300E | 0 | 0
1492 | Story38 | C42 | 32 MPa RC Column (62.5 cm x 62.5 cm) | Column | 32MPa | Concrete Rectangular | 625 | 625 | 3906.3 | 2900 | 1.13 | 2771.41 | G300E | 68206260 | 535.17 | G300E | 0 | 0
1493 | Story38 | C43 | 32 MPa RC Column (62.5 cm x 62.5 cm) | Column | 32MPa | Concrete Rectangular | 625 | 625 | 3906.3 | 2900 | 1.13 | 2771.41 | G300E | 67824233.33 | 532.17 | G300E | 0 | 0
1494 | Story38 | C44 | 32 MPa RC Column (62.5 cm x 62.5 cm) | Column | 32MPa | Concrete Rectangular | 625 | 625 | 3906.3 | 2900 | 1.13 | 2771.41 | G300E | 67972133.33 | 533.33 | G300E | 0 | 0
1495 | Story38 | C45 | 32 MPa RC Column (62.5 cm x 62.5 cm) | Column | 32MPa | Concrete Rectangular | 625 | 625 | 3906.3 | 2900 | 1.13 | 2771.41 | G300E | 67970200 | 533.32 | G300E | 0 | 0
1496 | Story38 | C46 | 32 MPa RC Column (62.5 cm x 62.5 cm) | Column | 32MPa | Concrete Rectangular | 625 | 625 | 3906.3 | 2900 | 1.13 | 2771.41 | G300E | 67829066.67 | 532.21 | G300E | 0 | 0
1497 | Story38 | C47 | 32 MPa RC Column (62.5 cm x 62.5 cm) | Column | 32MPa | Concrete Rectangular | 625 | 625 | 3906.3 | 2900 | 1.13 | 2771.41 | G300E | 68198140 | 535.11 | G300E | 0 | 0
1498 | Story38 | C48 | 32 MPa RC Column (62.5 cm x 62.5 cm) | Column | 32MPa | Concrete Rectangular | 625 | 625 | 3906.3 | 2900 | 1.13 | 2771.41 | G300E | 62708633.33 | 492.04 | G300E | 0 | 0
1499 | Story38 | C5 | 32 MPa RC Column (62.5 cm x 62.5 cm) | Column | 32MPa | Concrete Rectangular | 625 | 625 | 3906.3 | 2900 | 1.13 | 2771.41 | G300E | 67972133.33 | 533.33 | G300E | 0 | 0
1500 | Story38 | C6 | 32 MPa RC Column (62.5 cm x 62.5 cm) | Column | 32MPa | Concrete Rectangular | 625 | 625 | 3906.3 | 2900 | 1.13 | 2771.41 | G300E | 67824233.33 | 532.17 | G300E | 0 | 0
1501 | Story38 | C7 | 32 MPa RC Column (62.5 cm x 62.5 cm) | Column | 32MPa | Concrete Rectangular | 625 | 625 | 3906.3 | 2900 | 1.13 | 2771.41 | G300E | 68205680 | 535.17 | G300E | 0 | 0
1502 | Story38 | C8 | 32 MPa RC Column (62.5 cm x 62.5 cm) | Column | 32MPa | Concrete Rectangular | 625 | 625 | 3906.3 | 2900 | 1.13 | 2771.41 | G300E | 62709600 | 492.04 | G300E | 0 | 0
1503 | Story38 | C9 | 32 MPa RC Column (62.5 cm x 62.5 cm) | Column | 32MPa | Concrete Rectangular | 625 | 625 | 3906.3 | 2900 | 1.13 | 2771.41 | G300E | 65111766.67 | 510.89 | G300E | 0 | 0
1504 | Story39 | C1 | 32 MPa RC Column (60 cm x 60 cm) | Column | 32MPa | Concrete Rectangular | 600 | 600 | 3600 | 2900 | 1.04 | 2554.13 | G300E | 68325933.33 | 536.11 | G300E | 0 | 0
1505 | Story39 | C10 | 32 MPa RC Column (60 cm x 60 cm) | Column | 32MPa | Concrete Rectangular | 600 | 600 | 3600 | 2900 | 1.04 | 2554.13 | G300E | 79020166.67 | 620.02 | G300E | 0 | 0
1506 | Story39 | C11 | 32 MPa RC Column (60 cm x 60 cm) | Column | 32MPa | Concrete Rectangular | 600 | 600 | 3600 | 2900 | 1.04 | 2554.13 | G300E | 76296100 | 598.65 | G300E | 0 | 0
1507 | Story39 | C12 | 32 MPa RC Column (60 cm x 60 cm) | Column | 32MPa | Concrete Rectangular | 600 | 600 | 3600 | 2900 | 1.04 | 2554.13 | G300E | 67599966.67 | 530.41 | G300E | 0 | 0
1508 | Story39 | C13 | 32 MPa RC Column (60 cm x 60 cm) | Column | 32MPa | Concrete Rectangular | 600 | 600 | 3600 | 2900 | 1.04 | 2554.13 | G300E | 67597066.67 | 530.39 | G300E | 0 | 0
1509 | Story39 | C14 | 32 MPa RC Column (60 cm x 60 cm) | Column | 32MPa | Concrete Rectangular | 600 | 600 | 3600 | 2900 | 1.04 | 2554.13 | G300E | 76293200 | 598.62 | G300E | 0 | 0
1510 | Story39 | C15 | 32 MPa RC Column (60 cm x 60 cm) | Column | 32MPa | Concrete Rectangular | 600 | 600 | 3600 | 2900 | 1.04 | 2554.13 | G300E | 79018233.33 | 620.01 | G300E | 0 | 0
1511 | Story39 | C16 | 32 MPa RC Column (60 cm x 60 cm) | Column | 32MPa | Concrete Rectangular | 600 | 600 | 3600 | 2900 | 1.04 | 2554.13 | G300E | 64847866.67 | 508.82 | G300E | 0 | 0
1512 | Story39 | C17 | 32 MPa RC Column (60 cm x 60 cm) | Column | 32MPa | Concrete Rectangular | 600 | 600 | 3600 | 2900 | 1.04 | 2554.13 | G300E | 67640566.67 | 530.73 | G300E | 0 | 0
1513 | Story39 | C18 | 32 MPa RC Column (60 cm x 60 cm) | Column | 32MPa | Concrete Rectangular | 600 | 600 | 3600 | 2900 | 1.04 | 2554.13 | G300E | 71194033.33 | 558.61 | G300E | 0 | 0
1514 | Story39 | C19 | 32 MPa RC Column (60 cm x 60 cm) | Column | 32MPa | Concrete Rectangular | 600 | 600 | 3600 | 2900 | 1.04 | 2554.13 | G300E | 51696366.67 | 405.63 | G300E | 0 | 0
1515 | Story39 | C2 | 32 MPa RC Column (60 cm x 60 cm) | Column | 32MPa | Concrete Rectangular | 600 | 600 | 3600 | 2900 | 1.04 | 2554.13 | G300E | 68193500 | 535.07 | G300E | 0 | 0
1516 | Story39 | C22 | 32 MPa RC Column (60 cm x 60 cm) | Column | 32MPa | Concrete Rectangular | 600 | 600 | 3600 | 2900 | 1.04 | 2554.13 | G300E | 51687666.67 | 405.56 | G300E | 0 | 0
1517 | Story39 | C23 | 32 MPa RC Column (60 cm x 60 cm) | Column | 32MPa | Concrete Rectangular | 600 | 600 | 3600 | 2900 | 1.04 | 2554.13 | G300E | 71189200 | 558.58 | G300E | 0 | 0
1518 | Story39 | C24 | 32 MPa RC Column (60 cm x 60 cm) | Column | 32MPa | Concrete Rectangular | 600 | 600 | 3600 | 2900 | 1.04 | 2554.13 | G300E | 67638633.33 | 530.72 | G300E | 0 | 0
1519 | Story39 | C25 | 32 MPa RC Column (60 cm x 60 cm) | Column | 32MPa | Concrete Rectangular | 600 | 600 | 3600 | 2900 | 1.04 | 2554.13 | G300E | 67640566.67 | 530.73 | G300E | 0 | 0
1520 | Story39 | C26 | 32 MPa RC Column (60 cm x 60 cm) | Column | 32MPa | Concrete Rectangular | 600 | 600 | 3600 | 2900 | 1.04 | 2554.13 | G300E | 71195000 | 558.62 | G300E | 0 | 0
1521 | Story39 | C27 | 32 MPa RC Column (60 cm x 60 cm) | Column | 32MPa | Concrete Rectangular | 600 | 600 | 3600 | 2900 | 1.04 | 2554.13 | G300E | 51696366.67 | 405.63 | G300E | 0 | 0
1522 | Story39 | C3 | 32 MPa RC Column (60 cm x 60 cm) | Column | 32MPa | Concrete Rectangular | 600 | 600 | 3600 | 2900 | 1.04 | 2554.13 | G300E | 64421760 | 505.48 | G300E | 0 | 0
1523 | Story39 | C30 | 32 MPa RC Column (60 cm x 60 cm) | Column | 32MPa | Concrete Rectangular | 600 | 600 | 3600 | 2900 | 1.04 | 2554.13 | G300E | 51684766.67 | 405.54 | G300E | 0 | 0
1524 | Story39 | C31 | 32 MPa RC Column (60 cm x 60 cm) | Column | 32MPa | Concrete Rectangular | 600 | 600 | 3600 | 2900 | 1.04 | 2554.13 | G300E | 71190166.67 | 558.58 | G300E | 0 | 0
1525 | Story39 | C32 | 32 MPa RC Column (60 cm x 60 cm) | Column | 32MPa | Concrete Rectangular | 600 | 600 | 3600 | 2900 | 1.04 | 2554.13 | G300E | 67637666.67 | 530.71 | G300E | 0 | 0
1526 | Story39 | C33 | 32 MPa RC Column (60 cm x 60 cm) | Column | 32MPa | Concrete Rectangular | 600 | 600 | 3600 | 2900 | 1.04 | 2554.13 | G300E | 64848833.33 | 508.83 | G300E | 0 | 0
1527 | Story39 | C34 | 32 MPa RC Column (60 cm x 60 cm) | Column | 32MPa | Concrete Rectangular | 600 | 600 | 3600 | 2900 | 1.04 | 2554.13 | G300E | 79020166.67 | 620.02 | G300E | 0 | 0
1528 | Story39 | C35 | 32 MPa RC Column (60 cm x 60 cm) | Column | 32MPa | Concrete Rectangular | 600 | 600 | 3600 | 2900 | 1.04 | 2554.13 | G300E | 76295133.33 | 598.64 | G300E | 0 | 0
1529 | Story39 | C36 | 32 MPa RC Column (60 cm x 60 cm) | Column | 32MPa | Concrete Rectangular | 600 | 600 | 3600 | 2900 | 1.04 | 2554.13 | G300E | 67591266.67 | 530.35 | G300E | 0 | 0
1530 | Story39 | C37 | 32 MPa RC Column (60 cm x 60 cm) | Column | 32MPa | Concrete Rectangular | 600 | 600 | 3600 | 2900 | 1.04 | 2554.13 | G300E | 67579666.67 | 530.26 | G300E | 0 | 0
1531 | Story39 | C38 | 32 MPa RC Column (60 cm x 60 cm) | Column | 32MPa | Concrete Rectangular | 600 | 600 | 3600 | 2900 | 1.04 | 2554.13 | G300E | 76284500 | 598.56 | G300E | 0 | 0
1532 | Story39 | C39 | 32 MPa RC Column (60 cm x 60 cm) | Column | 32MPa | Concrete Rectangular | 600 | 600 | 3600 | 2900 | 1.04 | 2554.13 | G300E | 79021133.33 | 620.03 | G300E | 0 | 0
1533 | Story39 | C4 | 32 MPa RC Column (60 cm x 60 cm) | Column | 32MPa | Concrete Rectangular | 600 | 600 | 3600 | 2900 | 1.04 | 2554.13 | G300E | 71842666.67 | 563.7 | G300E | 0 | 0
1534 | Story39 | C40 | 32 MPa RC Column (60 cm x 60 cm) | Column | 32MPa | Concrete Rectangular | 600 | 600 | 3600 | 2900 | 1.04 | 2554.13 | G300E | 64863333.33 | 508.94 | G300E | 0 | 0
1535 | Story39 | C41 | 32 MPa RC Column (60 cm x 60 cm) | Column | 32MPa | Concrete Rectangular | 600 | 600 | 3600 | 2900 | 1.04 | 2554.13 | G300E | 68325933.33 | 536.11 | G300E | 0 | 0
1536 | Story39 | C42 | 32 MPa RC Column (60 cm x 60 cm) | Column | 32MPa | Concrete Rectangular | 600 | 600 | 3600 | 2900 | 1.04 | 2554.13 | G300E | 68195433.33 | 535.09 | G300E | 0 | 0
1537 | Story39 | C43 | 32 MPa RC Column (60 cm x 60 cm) | Column | 32MPa | Concrete Rectangular | 600 | 600 | 3600 | 2900 | 1.04 | 2554.13 | G300E | 64421760 | 505.48 | G300E | 0 | 0
1538 | Story39 | C44 | 32 MPa RC Column (60 cm x 60 cm) | Column | 32MPa | Concrete Rectangular | 600 | 600 | 3600 | 2900 | 1.04 | 2554.13 | G300E | 71842666.67 | 563.7 | G300E | 0 | 0
1539 | Story39 | C45 | 32 MPa RC Column (60 cm x 60 cm) | Column | 32MPa | Concrete Rectangular | 600 | 600 | 3600 | 2900 | 1.04 | 2554.13 | G300E | 71840733.33 | 563.69 | G300E | 0 | 0
1540 | Story39 | C46 | 32 MPa RC Column (60 cm x 60 cm) | Column | 32MPa | Concrete Rectangular | 600 | 600 | 3600 | 2900 | 1.04 | 2554.13 | G300E | 64424660 | 505.5 | G300E | 0 | 0
1541 | Story39 | C47 | 32 MPa RC Column (60 cm x 60 cm) | Column | 32MPa | Concrete Rectangular | 600 | 600 | 3600 | 2900 | 1.04 | 2554.13 | G300E | 68195433.33 | 535.09 | G300E | 0 | 0
1542 | Story39 | C48 | 32 MPa RC Column (60 cm x 60 cm) | Column | 32MPa | Concrete Rectangular | 600 | 600 | 3600 | 2900 | 1.04 | 2554.13 | G300E | 68329800 | 536.14 | G300E | 0 | 0
1543 | Story39 | C5 | 32 MPa RC Column (60 cm x 60 cm) | Column | 32MPa | Concrete Rectangular | 600 | 600 | 3600 | 2900 | 1.04 | 2554.13 | G300E | 71842666.67 | 563.7 | G300E | 0 | 0
1544 | Story39 | C6 | 32 MPa RC Column (60 cm x 60 cm) | Column | 32MPa | Concrete Rectangular | 600 | 600 | 3600 | 2900 | 1.04 | 2554.13 | G300E | 64420020 | 505.46 | G300E | 0 | 0
1545 | Story39 | C7 | 32 MPa RC Column (60 cm x 60 cm) | Column | 32MPa | Concrete Rectangular | 600 | 600 | 3600 | 2900 | 1.04 | 2554.13 | G300E | 68194466.67 | 535.08 | G300E | 0 | 0
1546 | Story39 | C8 | 32 MPa RC Column (60 cm x 60 cm) | Column | 32MPa | Concrete Rectangular | 600 | 600 | 3600 | 2900 | 1.04 | 2554.13 | G300E | 68324000 | 536.1 | G300E | 0 | 0
1547 | Story39 | C9 | 32 MPa RC Column (60 cm x 60 cm) | Column | 32MPa | Concrete Rectangular | 600 | 600 | 3600 | 2900 | 1.04 | 2554.13 | G300E | 64850766.67 | 508.84 | G300E | 0 | 0
1548 | Story4 | C1 | 32 MPa RC Column (97.5 cm x 97.5 cm) | Column | 32MPa | Concrete Rectangular | 975 | 975 | 9506.3 | 3175 | 3.02 | 7384.06 | G300E | 106764666.67 | 837.72 | G300E | 0 | 0
1549 | Story4 | C10 | 32 MPa RC Column (97.5 cm x 97.5 cm) | Column | 32MPa | Concrete Rectangular | 975 | 975 | 9506.3 | 3175 | 3.02 | 7384.06 | G300E | 195513325 | 1534.07 | G300E | 0 | 0
1550 | Story4 | C11 | 32 MPa RC Column (97.5 cm x 97.5 cm) | Column | 32MPa | Concrete Rectangular | 975 | 975 | 9506.3 | 3175 | 3.02 | 7384.06 | G300E | 205423558.33 | 1611.83 | G300E | 0 | 0
1551 | Story4 | C12 | 32 MPa RC Column (97.5 cm x 97.5 cm) | Column | 32MPa | Concrete Rectangular | 975 | 975 | 9506.3 | 3175 | 3.02 | 7384.06 | G300E | 196367400 | 1540.77 | G300E | 0 | 0
1552 | Story4 | C13 | 32 MPa RC Column (97.5 cm x 97.5 cm) | Column | 32MPa | Concrete Rectangular | 975 | 975 | 9506.3 | 3175 | 3.02 | 7384.06 | G300E | 196362108.33 | 1540.73 | G300E | 0 | 0
1553 | Story4 | C14 | 32 MPa RC Column (97.5 cm x 97.5 cm) | Column | 32MPa | Concrete Rectangular | 975 | 975 | 9506.3 | 3175 | 3.02 | 7384.06 | G300E | 205224591.67 | 1610.27 | G300E | 0 | 0
1554 | Story4 | C15 | 32 MPa RC Column (97.5 cm x 97.5 cm) | Column | 32MPa | Concrete Rectangular | 975 | 975 | 9506.3 | 3175 | 3.02 | 7384.06 | G300E | 195510150 | 1534.05 | G300E | 0 | 0
1555 | Story4 | C16 | 32 MPa RC Column (97.5 cm x 97.5 cm) | Column | 32MPa | Concrete Rectangular | 975 | 975 | 9506.3 | 3175 | 3.02 | 7384.06 | G300E | 117396260 | 921.13 | G300E | 0 | 0
1556 | Story4 | C17 | 32 MPa RC Column (97.5 cm x 97.5 cm) | Column | 32MPa | Concrete Rectangular | 975 | 975 | 9506.3 | 3175 | 3.02 | 7384.06 | G300E | 114134900 | 895.54 | G300E | 0 | 0
1557 | Story4 | C18 | 32 MPa RC Column (97.5 cm x 97.5 cm) | Column | 32MPa | Concrete Rectangular | 975 | 975 | 9506.3 | 3175 | 3.02 | 7384.06 | G300E | 185123666.67 | 1452.55 | G300E | 0 | 0
1558 | Story4 | C19 | 32 MPa RC Column (97.5 cm x 97.5 cm) | Column | 32MPa | Concrete Rectangular | 975 | 975 | 9506.3 | 3175 | 3.02 | 7384.06 | G300E | 161697458.33 | 1268.74 | G300E | 0 | 0
1559 | Story4 | C2 | 32 MPa RC Column (97.5 cm x 97.5 cm) | Column | 32MPa | Concrete Rectangular | 975 | 975 | 9506.3 | 3175 | 3.02 | 7384.06 | G300E | 117066483.33 | 918.55 | G300E | 0 | 0
1560 | Story4 | C22 | 32 MPa RC Column (97.5 cm x 97.5 cm) | Column | 32MPa | Concrete Rectangular | 975 | 975 | 9506.3 | 3175 | 3.02 | 7384.06 | G300E | 161633958.33 | 1268.24 | G300E | 0 | 0
1561 | Story4 | C23 | 32 MPa RC Column (97.5 cm x 97.5 cm) | Column | 32MPa | Concrete Rectangular | 975 | 975 | 9506.3 | 3175 | 3.02 | 7384.06 | G300E | 185087683.33 | 1452.27 | G300E | 0 | 0
1562 | Story4 | C24 | 32 MPa RC Column (97.5 cm x 97.5 cm) | Column | 32MPa | Concrete Rectangular | 975 | 975 | 9506.3 | 3175 | 3.02 | 7384.06 | G300E | 114179350 | 895.89 | G300E | 0 | 0
1563 | Story4 | C25 | 32 MPa RC Column (97.5 cm x 97.5 cm) | Column | 32MPa | Concrete Rectangular | 975 | 975 | 9506.3 | 3175 | 3.02 | 7384.06 | G300E | 114150775 | 895.67 | G300E | 0 | 0
1564 | Story4 | C26 | 32 MPa RC Column (97.5 cm x 97.5 cm) | Column | 32MPa | Concrete Rectangular | 975 | 975 | 9506.3 | 3175 | 3.02 | 7384.06 | G300E | 185126841.67 | 1452.57 | G300E | 0 | 0
1565 | Story4 | C27 | 32 MPa RC Column (97.5 cm x 97.5 cm) | Column | 32MPa | Concrete Rectangular | 975 | 975 | 9506.3 | 3175 | 3.02 | 7384.06 | G300E | 161697458.33 | 1268.74 | G300E | 0 | 0
1566 | Story4 | C3 | 32 MPa RC Column (97.5 cm x 97.5 cm) | Column | 32MPa | Concrete Rectangular | 975 | 975 | 9506.3 | 3175 | 3.02 | 7384.06 | G300E | 119482235 | 937.5 | G300E | 0 | 0
1567 | Story4 | C30 | 32 MPa RC Column (97.5 cm x 97.5 cm) | Column | 32MPa | Concrete Rectangular | 975 | 975 | 9506.3 | 3175 | 3.02 | 7384.06 | G300E | 161840333.33 | 1269.86 | G300E | 0 | 0
1568 | Story4 | C31 | 32 MPa RC Column (97.5 cm x 97.5 cm) | Column | 32MPa | Concrete Rectangular | 975 | 975 | 9506.3 | 3175 | 3.02 | 7384.06 | G300E | 184990316.67 | 1451.5 | G300E | 0 | 0
1569 | Story4 | C32 | 32 MPa RC Column (97.5 cm x 97.5 cm) | Column | 32MPa | Concrete Rectangular | 975 | 975 | 9506.3 | 3175 | 3.02 | 7384.06 | G300E | 114173000 | 895.84 | G300E | 0 | 0
1570 | Story4 | C33 | 32 MPa RC Column (97.5 cm x 97.5 cm) | Column | 32MPa | Concrete Rectangular | 975 | 975 | 9506.3 | 3175 | 3.02 | 7384.06 | G300E | 117408325 | 921.23 | G300E | 0 | 0
1571 | Story4 | C34 | 32 MPa RC Column (97.5 cm x 97.5 cm) | Column | 32MPa | Concrete Rectangular | 975 | 975 | 9506.3 | 3175 | 3.02 | 7384.06 | G300E | 195513325 | 1534.07 | G300E | 0 | 0
1572 | Story4 | C35 | 32 MPa RC Column (97.5 cm x 97.5 cm) | Column | 32MPa | Concrete Rectangular | 975 | 975 | 9506.3 | 3175 | 3.02 | 7384.06 | G300E | 205225650 | 1610.28 | G300E | 0 | 0
1573 | Story4 | C36 | 32 MPa RC Column (97.5 cm x 97.5 cm) | Column | 32MPa | Concrete Rectangular | 975 | 975 | 9506.3 | 3175 | 3.02 | 7384.06 | G300E | 196344116.67 | 1540.59 | G300E | 0 | 0
1574 | Story4 | C37 | 32 MPa RC Column (97.5 cm x 97.5 cm) | Column | 32MPa | Concrete Rectangular | 975 | 975 | 9506.3 | 3175 | 3.02 | 7384.06 | G300E | 196296491.67 | 1540.22 | G300E | 0 | 0
1575 | Story4 | C38 | 32 MPa RC Column (97.5 cm x 97.5 cm) | Column | 32MPa | Concrete Rectangular | 975 | 975 | 9506.3 | 3175 | 3.02 | 7384.06 | G300E | 205040441.67 | 1608.82 | G300E | 0 | 0
1576 | Story4 | C39 | 32 MPa RC Column (97.5 cm x 97.5 cm) | Column | 32MPa | Concrete Rectangular | 975 | 975 | 9506.3 | 3175 | 3.02 | 7384.06 | G300E | 195455116.67 | 1533.61 | G300E | 0 | 0
1577 | Story4 | C4 | 32 MPa RC Column (97.5 cm x 97.5 cm) | Column | 32MPa | Concrete Rectangular | 975 | 975 | 9506.3 | 3175 | 3.02 | 7384.06 | G300E | 114808000 | 900.83 | G300E | 0 | 0
1578 | Story4 | C40 | 32 MPa RC Column (97.5 cm x 97.5 cm) | Column | 32MPa | Concrete Rectangular | 975 | 975 | 9506.3 | 3175 | 3.02 | 7384.06 | G300E | 117154325 | 919.24 | G300E | 0 | 0
1579 | Story4 | C41 | 32 MPa RC Column (97.5 cm x 97.5 cm) | Column | 32MPa | Concrete Rectangular | 975 | 975 | 9506.3 | 3175 | 3.02 | 7384.06 | G300E | 106774191.67 | 837.79 | G300E | 0 | 0
1580 | Story4 | C42 | 32 MPa RC Column (97.5 cm x 97.5 cm) | Column | 32MPa | Concrete Rectangular | 975 | 975 | 9506.3 | 3175 | 3.02 | 7384.06 | G300E | 117138450 | 919.11 | G300E | 0 | 0
1581 | Story4 | C43 | 32 MPa RC Column (97.5 cm x 97.5 cm) | Column | 32MPa | Concrete Rectangular | 975 | 975 | 9506.3 | 3175 | 3.02 | 7384.06 | G300E | 119461915 | 937.34 | G300E | 0 | 0
1582 | Story4 | C44 | 32 MPa RC Column (97.5 cm x 97.5 cm) | Column | 32MPa | Concrete Rectangular | 975 | 975 | 9506.3 | 3175 | 3.02 | 7384.06 | G300E | 114808000 | 900.83 | G300E | 0 | 0
1583 | Story4 | C45 | 32 MPa RC Column (97.5 cm x 97.5 cm) | Column | 32MPa | Concrete Rectangular | 975 | 975 | 9506.3 | 3175 | 3.02 | 7384.06 | G300E | 114816466.67 | 900.89 | G300E | 0 | 0
1584 | Story4 | C46 | 32 MPa RC Column (97.5 cm x 97.5 cm) | Column | 32MPa | Concrete Rectangular | 975 | 975 | 9506.3 | 3175 | 3.02 | 7384.06 | G300E | 119496205 | 937.61 | G300E | 0 | 0
1585 | Story4 | C47 | 32 MPa RC Column (97.5 cm x 97.5 cm) | Column | 32MPa | Concrete Rectangular | 975 | 975 | 9506.3 | 3175 | 3.02 | 7384.06 | G300E | 117079183.33 | 918.65 | G300E | 0 | 0
1586 | Story4 | C48 | 32 MPa RC Column (97.5 cm x 97.5 cm) | Column | 32MPa | Concrete Rectangular | 975 | 975 | 9506.3 | 3175 | 3.02 | 7384.06 | G300E | 106808058.33 | 838.06 | G300E | 0 | 0
1587 | Story4 | C5 | 32 MPa RC Column (97.5 cm x 97.5 cm) | Column | 32MPa | Concrete Rectangular | 975 | 975 | 9506.3 | 3175 | 3.02 | 7384.06 | G300E | 114797416.67 | 900.74 | G300E | 0 | 0
1588 | Story4 | C6 | 32 MPa RC Column (97.5 cm x 97.5 cm) | Column | 32MPa | Concrete Rectangular | 975 | 975 | 9506.3 | 3175 | 3.02 | 7384.06 | G300E | 119457470 | 937.31 | G300E | 0 | 0
1589 | Story4 | C7 | 32 MPa RC Column (97.5 cm x 97.5 cm) | Column | 32MPa | Concrete Rectangular | 975 | 975 | 9506.3 | 3175 | 3.02 | 7384.06 | G300E | 117135275 | 919.09 | G300E | 0 | 0
1590 | Story4 | C8 | 32 MPa RC Column (97.5 cm x 97.5 cm) | Column | 32MPa | Concrete Rectangular | 975 | 975 | 9506.3 | 3175 | 3.02 | 7384.06 | G300E | 106771016.67 | 837.77 | G300E | 0 | 0
1591 | Story4 | C9 | 32 MPa RC Column (97.5 cm x 97.5 cm) | Column | 32MPa | Concrete Rectangular | 975 | 975 | 9506.3 | 3175 | 3.02 | 7384.06 | G300E | 117427375 | 921.38 | G300E | 0 | 0
1592 | Story40 | C1 | 32 MPa RC Column (60 cm x 60 cm) | Column | 32MPa | Concrete Rectangular | 600 | 600 | 3600 | 2900 | 1.04 | 2554.13 | G300E | 64174100 | 503.53 | G300E | 0 | 0
1593 | Story40 | C10 | 32 MPa RC Column (60 cm x 60 cm) | Column | 32MPa | Concrete Rectangular | 600 | 600 | 3600 | 2900 | 1.04 | 2554.13 | G300E | 73239500 | 574.66 | G300E | 0 | 0
1594 | Story40 | C11 | 32 MPa RC Column (60 cm x 60 cm) | Column | 32MPa | Concrete Rectangular | 600 | 600 | 3600 | 2900 | 1.04 | 2554.13 | G300E | 69969266.67 | 549 | G300E | 0 | 0
1595 | Story40 | C12 | 32 MPa RC Column (60 cm x 60 cm) | Column | 32MPa | Concrete Rectangular | 600 | 600 | 3600 | 2900 | 1.04 | 2554.13 | G300E | 61118466.67 | 479.56 | G300E | 0 | 0
1596 | Story40 | C13 | 32 MPa RC Column (60 cm x 60 cm) | Column | 32MPa | Concrete Rectangular | 600 | 600 | 3600 | 2900 | 1.04 | 2554.13 | G300E | 61116533.33 | 479.54 | G300E | 0 | 0
1597 | Story40 | C14 | 32 MPa RC Column (60 cm x 60 cm) | Column | 32MPa | Concrete Rectangular | 600 | 600 | 3600 | 2900 | 1.04 | 2554.13 | G300E | 69964433.33 | 548.97 | G300E | 0 | 0
1598 | Story40 | C15 | 32 MPa RC Column (60 cm x 60 cm) | Column | 32MPa | Concrete Rectangular | 600 | 600 | 3600 | 2900 | 1.04 | 2554.13 | G300E | 73236600 | 574.64 | G300E | 0 | 0
1599 | Story40 | C16 | 32 MPa RC Column (60 cm x 60 cm) | Column | 32MPa | Concrete Rectangular | 600 | 600 | 3600 | 2900 | 1.04 | 2554.13 | G300E | 65127233.33 | 511.01 | G300E | 0 | 0
1600 | Story40 | C17 | 32 MPa RC Column (60 cm x 60 cm) | Column | 32MPa | Concrete Rectangular | 600 | 600 | 3600 | 2900 | 1.04 | 2554.13 | G300E | 60399266.67 | 473.92 | G300E | 0 | 0
1601 | Story40 | C18 | 32 MPa RC Column (60 cm x 60 cm) | Column | 32MPa | Concrete Rectangular | 600 | 600 | 3600 | 2900 | 1.04 | 2554.13 | G300E | 64617800 | 507.02 | G300E | 0 | 0
1602 | Story40 | C19 | 32 MPa RC Column (60 cm x 60 cm) | Column | 32MPa | Concrete Rectangular | 600 | 600 | 3600 | 2900 | 1.04 | 2554.13 | G300E | 47320266.67 | 371.29 | G300E | 0 | 0
1603 | Story40 | C2 | 32 MPa RC Column (60 cm x 60 cm) | Column | 32MPa | Concrete Rectangular | 600 | 600 | 3600 | 2900 | 1.04 | 2554.13 | G300E | 64072020 | 502.73 | G300E | 0 | 0
1604 | Story40 | C22 | 32 MPa RC Column (60 cm x 60 cm) | Column | 32MPa | Concrete Rectangular | 600 | 600 | 3600 | 2900 | 1.04 | 2554.13 | G300E | 47309633.33 | 371.21 | G300E | 0 | 0
1605 | Story40 | C23 | 32 MPa RC Column (60 cm x 60 cm) | Column | 32MPa | Concrete Rectangular | 600 | 600 | 3600 | 2900 | 1.04 | 2554.13 | G300E | 64611033.33 | 506.96 | G300E | 0 | 0
1606 | Story40 | C24 | 32 MPa RC Column (60 cm x 60 cm) | Column | 32MPa | Concrete Rectangular | 600 | 600 | 3600 | 2900 | 1.04 | 2554.13 | G300E | 60398300 | 473.91 | G300E | 0 | 0
1607 | Story40 | C25 | 32 MPa RC Column (60 cm x 60 cm) | Column | 32MPa | Concrete Rectangular | 600 | 600 | 3600 | 2900 | 1.04 | 2554.13 | G300E | 60399266.67 | 473.92 | G300E | 0 | 0
1608 | Story40 | C26 | 32 MPa RC Column (60 cm x 60 cm) | Column | 32MPa | Concrete Rectangular | 600 | 600 | 3600 | 2900 | 1.04 | 2554.13 | G300E | 64618766.67 | 507.02 | G300E | 0 | 0
1609 | Story40 | C27 | 32 MPa RC Column (60 cm x 60 cm) | Column | 32MPa | Concrete Rectangular | 600 | 600 | 3600 | 2900 | 1.04 | 2554.13 | G300E | 47321233.33 | 371.3 | G300E | 0 | 0
1610 | Story40 | C3 | 32 MPa RC Column (60 cm x 60 cm) | Column | 32MPa | Concrete Rectangular | 600 | 600 | 3600 | 2900 | 1.04 | 2554.13 | G300E | 66267900 | 519.96 | G300E | 0 | 0
1611 | Story40 | C30 | 32 MPa RC Column (60 cm x 60 cm) | Column | 32MPa | Concrete Rectangular | 600 | 600 | 3600 | 2900 | 1.04 | 2554.13 | G300E | 47306733.33 | 371.19 | G300E | 0 | 0
1612 | Story40 | C31 | 32 MPa RC Column (60 cm x 60 cm) | Column | 32MPa | Concrete Rectangular | 600 | 600 | 3600 | 2900 | 1.04 | 2554.13 | G300E | 64613933.33 | 506.98 | G300E | 0 | 0
1613 | Story40 | C32 | 32 MPa RC Column (60 cm x 60 cm) | Column | 32MPa | Concrete Rectangular | 600 | 600 | 3600 | 2900 | 1.04 | 2554.13 | G300E | 60407000 | 473.98 | G300E | 0 | 0
1614 | Story40 | C33 | 32 MPa RC Column (60 cm x 60 cm) | Column | 32MPa | Concrete Rectangular | 600 | 600 | 3600 | 2900 | 1.04 | 2554.13 | G300E | 65128200 | 511.02 | G300E | 0 | 0
1615 | Story40 | C34 | 32 MPa RC Column (60 cm x 60 cm) | Column | 32MPa | Concrete Rectangular | 600 | 600 | 3600 | 2900 | 1.04 | 2554.13 | G300E | 73239500 | 574.66 | G300E | 0 | 0
1616 | Story40 | C35 | 32 MPa RC Column (60 cm x 60 cm) | Column | 32MPa | Concrete Rectangular | 600 | 600 | 3600 | 2900 | 1.04 | 2554.13 | G300E | 69967333.33 | 548.99 | G300E | 0 | 0
1617 | Story40 | C36 | 32 MPa RC Column (60 cm x 60 cm) | Column | 32MPa | Concrete Rectangular | 600 | 600 | 3600 | 2900 | 1.04 | 2554.13 | G300E | 61111700 | 479.51 | G300E | 0 | 0
1618 | Story40 | C37 | 32 MPa RC Column (60 cm x 60 cm) | Column | 32MPa | Concrete Rectangular | 600 | 600 | 3600 | 2900 | 1.04 | 2554.13 | G300E | 61102033.33 | 479.43 | G300E | 0 | 0
1619 | Story40 | C38 | 32 MPa RC Column (60 cm x 60 cm) | Column | 32MPa | Concrete Rectangular | 600 | 600 | 3600 | 2900 | 1.04 | 2554.13 | G300E | 69958633.33 | 548.92 | G300E | 0 | 0
1620 | Story40 | C39 | 32 MPa RC Column (60 cm x 60 cm) | Column | 32MPa | Concrete Rectangular | 600 | 600 | 3600 | 2900 | 1.04 | 2554.13 | G300E | 73237566.67 | 574.65 | G300E | 0 | 0
1621 | Story40 | C4 | 32 MPa RC Column (60 cm x 60 cm) | Column | 32MPa | Concrete Rectangular | 600 | 600 | 3600 | 2900 | 1.04 | 2554.13 | G300E | 64525966.67 | 506.29 | G300E | 0 | 0
1622 | Story40 | C40 | 32 MPa RC Column (60 cm x 60 cm) | Column | 32MPa | Concrete Rectangular | 600 | 600 | 3600 | 2900 | 1.04 | 2554.13 | G300E | 65179433.33 | 511.42 | G300E | 0 | 0
1623 | Story40 | C41 | 32 MPa RC Column (60 cm x 60 cm) | Column | 32MPa | Concrete Rectangular | 600 | 600 | 3600 | 2900 | 1.04 | 2554.13 | G300E | 64175066.67 | 503.54 | G300E | 0 | 0
1624 | Story40 | C42 | 32 MPa RC Column (60 cm x 60 cm) | Column | 32MPa | Concrete Rectangular | 600 | 600 | 3600 | 2900 | 1.04 | 2554.13 | G300E | 64074340 | 502.75 | G300E | 0 | 0
1625 | Story40 | C43 | 32 MPa RC Column (60 cm x 60 cm) | Column | 32MPa | Concrete Rectangular | 600 | 600 | 3600 | 2900 | 1.04 | 2554.13 | G300E | 66344266.67 | 520.56 | G300E | 0 | 0
1626 | Story40 | C44 | 32 MPa RC Column (60 cm x 60 cm) | Column | 32MPa | Concrete Rectangular | 600 | 600 | 3600 | 2900 | 1.04 | 2554.13 | G300E | 64525966.67 | 506.29 | G300E | 0 | 0
1627 | Story40 | C45 | 32 MPa RC Column (60 cm x 60 cm) | Column | 32MPa | Concrete Rectangular | 600 | 600 | 3600 | 2900 | 1.04 | 2554.13 | G300E | 64525000 | 506.29 | G300E | 0 | 0
1628 | Story40 | C46 | 32 MPa RC Column (60 cm x 60 cm) | Column | 32MPa | Concrete Rectangular | 600 | 600 | 3600 | 2900 | 1.04 | 2554.13 | G300E | 66234066.67 | 519.7 | G300E | 0 | 0
1629 | Story40 | C47 | 32 MPa RC Column (60 cm x 60 cm) | Column | 32MPa | Concrete Rectangular | 600 | 600 | 3600 | 2900 | 1.04 | 2554.13 | G300E | 64064480 | 502.67 | G300E | 0 | 0
1630 | Story40 | C48 | 32 MPa RC Column (60 cm x 60 cm) | Column | 32MPa | Concrete Rectangular | 600 | 600 | 3600 | 2900 | 1.04 | 2554.13 | G300E | 64186666.67 | 503.63 | G300E | 0 | 0
1631 | Story40 | C5 | 32 MPa RC Column (60 cm x 60 cm) | Column | 32MPa | Concrete Rectangular | 600 | 600 | 3600 | 2900 | 1.04 | 2554.13 | G300E | 64525000 | 506.29 | G300E | 0 | 0
1632 | Story40 | C6 | 32 MPa RC Column (60 cm x 60 cm) | Column | 32MPa | Concrete Rectangular | 600 | 600 | 3600 | 2900 | 1.04 | 2554.13 | G300E | 66329766.67 | 520.45 | G300E | 0 | 0
1633 | Story40 | C7 | 32 MPa RC Column (60 cm x 60 cm) | Column | 32MPa | Concrete Rectangular | 600 | 600 | 3600 | 2900 | 1.04 | 2554.13 | G300E | 64073180 | 502.74 | G300E | 0 | 0
1634 | Story40 | C8 | 32 MPa RC Column (60 cm x 60 cm) | Column | 32MPa | Concrete Rectangular | 600 | 600 | 3600 | 2900 | 1.04 | 2554.13 | G300E | 64173133.33 | 503.53 | G300E | 0 | 0
1635 | Story40 | C9 | 32 MPa RC Column (60 cm x 60 cm) | Column | 32MPa | Concrete Rectangular | 600 | 600 | 3600 | 2900 | 1.04 | 2554.13 | G300E | 65128200 | 511.02 | G300E | 0 | 0
1636 | Story41 | C1 | 32 MPa RC Column (57.5 cm x 57.5 cm) | Column | 32MPa | Concrete Rectangular | 575 | 575 | 3306.3 | 2900 | 0.96 | 2345.72 | G300E | 70078500 | 549.86 | G300E | 0 | 0
1637 | Story41 | C10 | 32 MPa RC Column (57.5 cm x 57.5 cm) | Column | 32MPa | Concrete Rectangular | 575 | 575 | 3306.3 | 2900 | 0.96 | 2345.72 | G300E | 75195066.67 | 590.01 | G300E | 0 | 0
1638 | Story41 | C11 | 32 MPa RC Column (57.5 cm x 57.5 cm) | Column | 32MPa | Concrete Rectangular | 575 | 575 | 3306.3 | 2900 | 0.96 | 2345.72 | G300E | 72158766.67 | 566.18 | G300E | 0 | 0
1639 | Story41 | C12 | 32 MPa RC Column (57.5 cm x 57.5 cm) | Column | 32MPa | Concrete Rectangular | 575 | 575 | 3306.3 | 2900 | 0.96 | 2345.72 | G300E | 64163466.67 | 503.45 | G300E | 0 | 0
1640 | Story41 | C13 | 32 MPa RC Column (57.5 cm x 57.5 cm) | Column | 32MPa | Concrete Rectangular | 575 | 575 | 3306.3 | 2900 | 0.96 | 2345.72 | G300E | 64160566.67 | 503.43 | G300E | 0 | 0
1641 | Story41 | C14 | 32 MPa RC Column (57.5 cm x 57.5 cm) | Column | 32MPa | Concrete Rectangular | 575 | 575 | 3306.3 | 2900 | 0.96 | 2345.72 | G300E | 72155866.67 | 566.16 | G300E | 0 | 0
1642 | Story41 | C15 | 32 MPa RC Column (57.5 cm x 57.5 cm) | Column | 32MPa | Concrete Rectangular | 575 | 575 | 3306.3 | 2900 | 0.96 | 2345.72 | G300E | 75194100 | 590 | G300E | 0 | 0
1643 | Story41 | C16 | 32 MPa RC Column (57.5 cm x 57.5 cm) | Column | 32MPa | Concrete Rectangular | 575 | 575 | 3306.3 | 2900 | 0.96 | 2345.72 | G300E | 68585966.67 | 538.15 | G300E | 0 | 0
1644 | Story41 | C17 | 32 MPa RC Column (57.5 cm x 57.5 cm) | Column | 32MPa | Concrete Rectangular | 575 | 575 | 3306.3 | 2900 | 0.96 | 2345.72 | G300E | 66948433.33 | 525.3 | G300E | 0 | 0
1645 | Story41 | C18 | 32 MPa RC Column (57.5 cm x 57.5 cm) | Column | 32MPa | Concrete Rectangular | 575 | 575 | 3306.3 | 2900 | 0.96 | 2345.72 | G300E | 67662800 | 530.91 | G300E | 0 | 0
1646 | Story41 | C19 | 32 MPa RC Column (57.5 cm x 57.5 cm) | Column | 32MPa | Concrete Rectangular | 575 | 575 | 3306.3 | 2900 | 0.96 | 2345.72 | G300E | 52266700 | 410.1 | G300E | 0 | 0
1647 | Story41 | C2 | 32 MPa RC Column (57.5 cm x 57.5 cm) | Column | 32MPa | Concrete Rectangular | 575 | 575 | 3306.3 | 2900 | 0.96 | 2345.72 | G300E | 67720800 | 531.36 | G300E | 0 | 0
1648 | Story41 | C22 | 32 MPa RC Column (57.5 cm x 57.5 cm) | Column | 32MPa | Concrete Rectangular | 575 | 575 | 3306.3 | 2900 | 0.96 | 2345.72 | G300E | 52256066.67 | 410.02 | G300E | 0 | 0
1649 | Story41 | C23 | 32 MPa RC Column (57.5 cm x 57.5 cm) | Column | 32MPa | Concrete Rectangular | 575 | 575 | 3306.3 | 2900 | 0.96 | 2345.72 | G300E | 67657000 | 530.86 | G300E | 0 | 0
1650 | Story41 | C24 | 32 MPa RC Column (57.5 cm x 57.5 cm) | Column | 32MPa | Concrete Rectangular | 575 | 575 | 3306.3 | 2900 | 0.96 | 2345.72 | G300E | 66951333.33 | 525.33 | G300E | 0 | 0
1651 | Story41 | C25 | 32 MPa RC Column (57.5 cm x 57.5 cm) | Column | 32MPa | Concrete Rectangular | 575 | 575 | 3306.3 | 2900 | 0.96 | 2345.72 | G300E | 66951333.33 | 525.33 | G300E | 0 | 0
1652 | Story41 | C26 | 32 MPa RC Column (57.5 cm x 57.5 cm) | Column | 32MPa | Concrete Rectangular | 575 | 575 | 3306.3 | 2900 | 0.96 | 2345.72 | G300E | 67662800 | 530.91 | G300E | 0 | 0
1653 | Story41 | C27 | 32 MPa RC Column (57.5 cm x 57.5 cm) | Column | 32MPa | Concrete Rectangular | 575 | 575 | 3306.3 | 2900 | 0.96 | 2345.72 | G300E | 52266700 | 410.1 | G300E | 0 | 0
1654 | Story41 | C3 | 32 MPa RC Column (57.5 cm x 57.5 cm) | Column | 32MPa | Concrete Rectangular | 575 | 575 | 3306.3 | 2900 | 0.96 | 2345.72 | G300E | 68899166.67 | 540.61 | G300E | 0 | 0
1655 | Story41 | C30 | 32 MPa RC Column (57.5 cm x 57.5 cm) | Column | 32MPa | Concrete Rectangular | 575 | 575 | 3306.3 | 2900 | 0.96 | 2345.72 | G300E | 52250266.67 | 409.97 | G300E | 0 | 0
1656 | Story41 | C31 | 32 MPa RC Column (57.5 cm x 57.5 cm) | Column | 32MPa | Concrete Rectangular | 575 | 575 | 3306.3 | 2900 | 0.96 | 2345.72 | G300E | 67659900 | 530.88 | G300E | 0 | 0
1657 | Story41 | C32 | 32 MPa RC Column (57.5 cm x 57.5 cm) | Column | 32MPa | Concrete Rectangular | 575 | 575 | 3306.3 | 2900 | 0.96 | 2345.72 | G300E | 66941666.67 | 525.25 | G300E | 0 | 0
1658 | Story41 | C33 | 32 MPa RC Column (57.5 cm x 57.5 cm) | Column | 32MPa | Concrete Rectangular | 575 | 575 | 3306.3 | 2900 | 0.96 | 2345.72 | G300E | 68587900 | 538.17 | G300E | 0 | 0
1659 | Story41 | C34 | 32 MPa RC Column (57.5 cm x 57.5 cm) | Column | 32MPa | Concrete Rectangular | 575 | 575 | 3306.3 | 2900 | 0.96 | 2345.72 | G300E | 75195066.67 | 590.01 | G300E | 0 | 0
1660 | Story41 | C35 | 32 MPa RC Column (57.5 cm x 57.5 cm) | Column | 32MPa | Concrete Rectangular | 575 | 575 | 3306.3 | 2900 | 0.96 | 2345.72 | G300E | 72157800 | 566.18 | G300E | 0 | 0
1661 | Story41 | C36 | 32 MPa RC Column (57.5 cm x 57.5 cm) | Column | 32MPa | Concrete Rectangular | 575 | 575 | 3306.3 | 2900 | 0.96 | 2345.72 | G300E | 64155733.33 | 503.39 | G300E | 0 | 0
1662 | Story41 | C37 | 32 MPa RC Column (57.5 cm x 57.5 cm) | Column | 32MPa | Concrete Rectangular | 575 | 575 | 3306.3 | 2900 | 0.96 | 2345.72 | G300E | 64145100 | 503.31 | G300E | 0 | 0
1663 | Story41 | C38 | 32 MPa RC Column (57.5 cm x 57.5 cm) | Column | 32MPa | Concrete Rectangular | 575 | 575 | 3306.3 | 2900 | 0.96 | 2345.72 | G300E | 72148133.33 | 566.1 | G300E | 0 | 0
1664 | Story41 | C39 | 32 MPa RC Column (57.5 cm x 57.5 cm) | Column | 32MPa | Concrete Rectangular | 575 | 575 | 3306.3 | 2900 | 0.96 | 2345.72 | G300E | 75201833.33 | 590.06 | G300E | 0 | 0
1665 | Story41 | C4 | 32 MPa RC Column (57.5 cm x 57.5 cm) | Column | 32MPa | Concrete Rectangular | 575 | 575 | 3306.3 | 2900 | 0.96 | 2345.72 | G300E | 66833400 | 524.4 | G300E | 0 | 0
1666 | Story41 | C40 | 32 MPa RC Column (57.5 cm x 57.5 cm) | Column | 32MPa | Concrete Rectangular | 575 | 575 | 3306.3 | 2900 | 0.96 | 2345.72 | G300E | 68622700 | 538.44 | G300E | 0 | 0
1667 | Story41 | C41 | 32 MPa RC Column (57.5 cm x 57.5 cm) | Column | 32MPa | Concrete Rectangular | 575 | 575 | 3306.3 | 2900 | 0.96 | 2345.72 | G300E | 70078500 | 549.86 | G300E | 0 | 0
1668 | Story41 | C42 | 32 MPa RC Column (57.5 cm x 57.5 cm) | Column | 32MPa | Concrete Rectangular | 575 | 575 | 3306.3 | 2900 | 0.96 | 2345.72 | G300E | 67723700 | 531.39 | G300E | 0 | 0
1669 | Story41 | C43 | 32 MPa RC Column (57.5 cm x 57.5 cm) | Column | 32MPa | Concrete Rectangular | 575 | 575 | 3306.3 | 2900 | 0.96 | 2345.72 | G300E | 68899166.67 | 540.61 | G300E | 0 | 0
1670 | Story41 | C44 | 32 MPa RC Column (57.5 cm x 57.5 cm) | Column | 32MPa | Concrete Rectangular | 575 | 575 | 3306.3 | 2900 | 0.96 | 2345.72 | G300E | 66831080 | 524.38 | G300E | 0 | 0
1671 | Story41 | C45 | 32 MPa RC Column (57.5 cm x 57.5 cm) | Column | 32MPa | Concrete Rectangular | 575 | 575 | 3306.3 | 2900 | 0.96 | 2345.72 | G300E | 66832820 | 524.4 | G300E | 0 | 0
1672 | Story41 | C46 | 32 MPa RC Column (57.5 cm x 57.5 cm) | Column | 32MPa | Concrete Rectangular | 575 | 575 | 3306.3 | 2900 | 0.96 | 2345.72 | G300E | 68893366.67 | 540.56 | G300E | 0 | 0
1673 | Story41 | C47 | 32 MPa RC Column (57.5 cm x 57.5 cm) | Column | 32MPa | Concrete Rectangular | 575 | 575 | 3306.3 | 2900 | 0.96 | 2345.72 | G300E | 67723700 | 531.39 | G300E | 0 | 0
1674 | Story41 | C48 | 32 MPa RC Column (57.5 cm x 57.5 cm) | Column | 32MPa | Concrete Rectangular | 575 | 575 | 3306.3 | 2900 | 0.96 | 2345.72 | G300E | 70069800 | 549.79 | G300E | 0 | 0
1675 | Story41 | C5 | 32 MPa RC Column (57.5 cm x 57.5 cm) | Column | 32MPa | Concrete Rectangular | 575 | 575 | 3306.3 | 2900 | 0.96 | 2345.72 | G300E | 66831660 | 524.39 | G300E | 0 | 0
1676 | Story41 | C6 | 32 MPa RC Column (57.5 cm x 57.5 cm) | Column | 32MPa | Concrete Rectangular | 575 | 575 | 3306.3 | 2900 | 0.96 | 2345.72 | G300E | 68899166.67 | 540.61 | G300E | 0 | 0
1677 | Story41 | C7 | 32 MPa RC Column (57.5 cm x 57.5 cm) | Column | 32MPa | Concrete Rectangular | 575 | 575 | 3306.3 | 2900 | 0.96 | 2345.72 | G300E | 67723700 | 531.39 | G300E | 0 | 0
1678 | Story41 | C8 | 32 MPa RC Column (57.5 cm x 57.5 cm) | Column | 32MPa | Concrete Rectangular | 575 | 575 | 3306.3 | 2900 | 0.96 | 2345.72 | G300E | 70076566.67 | 549.85 | G300E | 0 | 0
1679 | Story41 | C9 | 32 MPa RC Column (57.5 cm x 57.5 cm) | Column | 32MPa | Concrete Rectangular | 575 | 575 | 3306.3 | 2900 | 0.96 | 2345.72 | G300E | 68587900 | 538.17 | G300E | 0 | 0
1680 | Story41 | D17 | 32 MPa RC Column (97.5 cm x 97.5 cm) | Column | 32MPa | Concrete Rectangular | 975 | 975 | 9506.3 | 24258.8 | 23.06 | 56418.4 | G300E | 1794015079.53 | 14076.51 | G300E | 0 | 0
1681 | Story41 | D18 | 32 MPa RC Column (100 cm x 100 cm) | Column | 32MPa | Concrete Rectangular | 1000 | 1000 | 10000 | 25104.8 | 25.1 | 61418.47 | G300E | 1869581652.87 | 14669.43 | G300E | 0 | 0
1682 | Story41 | D19 | 32 MPa RC Column (97.5 cm x 97.5 cm) | Column | 32MPa | Concrete Rectangular | 975 | 975 | 9506.3 | 24258.8 | 23.06 | 56418.4 | G300E | 1817992207.91 | 14264.64 | G300E | 0 | 0
1683 | Story41 | D20 | 32 MPa RC Column (97.5 cm x 97.5 cm) | Column | 32MPa | Concrete Rectangular | 975 | 975 | 9506.3 | 24258.8 | 23.06 | 56418.4 | G300E | 1817992207.91 | 14264.64 | G300E | 0 | 0
1684 | Story41 | D21 | 32 MPa RC Column (97.5 cm x 97.5 cm) | Column | 32MPa | Concrete Rectangular | 975 | 975 | 9506.3 | 24258.8 | 23.06 | 56418.4 | G300E | 1794020470.38 | 14076.55 | G300E | 0 | 0
1685 | Story41 | D22 | 32 MPa RC Column (100 cm x 100 cm) | Column | 32MPa | Concrete Rectangular | 1000 | 1000 | 10000 | 25104.8 | 25.1 | 61418.47 | G300E | 1869585837 | 14669.46 | G300E | 0 | 0
1686 | Story41 | D23 | 32 MPa RC Column (97.5 cm x 97.5 cm) | Column | 32MPa | Concrete Rectangular | 975 | 975 | 9506.3 | 25104.8 | 23.87 | 58385.93 | G300E | 1796924177.53 | 14099.33 | G300E | 0 | 0
1687 | Story41 | D24 | 32 MPa RC Column (97.5 cm x 97.5 cm) | Column | 32MPa | Concrete Rectangular | 975 | 975 | 9506.3 | 25104.8 | 23.87 | 58385.93 | G300E | 1796919993.4 | 14099.3 | G300E | 0 | 0
1688 | Story41 | D25 | 32 MPa RC Column (97.5 cm x 97.5 cm) | Column | 32MPa | Concrete Rectangular | 975 | 975 | 9506.3 | 25104.8 | 23.87 | 58385.93 | G300E | 1796928361.67 | 14099.37 | G300E | 0 | 0
1689 | Story41 | D26 | 32 MPa RC Column (97.5 cm x 97.5 cm) | Column | 32MPa | Concrete Rectangular | 975 | 975 | 9506.3 | 25104.8 | 23.87 | 58385.93 | G300E | 1796719155 | 14097.73 | G300E | 0 | 0
1690 | Story41 | D27 | 32 MPa RC Column (100 cm x 100 cm) | Column | 32MPa | Concrete Rectangular | 1000 | 1000 | 10000 | 25104.8 | 25.1 | 61418.47 | G300E | 1869600481.47 | 14669.58 | G300E | 0 | 0
1691 | Story41 | D28 | 32 MPa RC Column (97.5 cm x 97.5 cm) | Column | 32MPa | Concrete Rectangular | 975 | 975 | 9506.3 | 24258.8 | 23.06 | 56418.4 | G300E | 1794016427.24 | 14076.52 | G300E | 0 | 0
1692 | Story41 | D29 | 32 MPa RC Column (97.5 cm x 97.5 cm) | Column | 32MPa | Concrete Rectangular | 975 | 975 | 9506.3 | 24258.8 | 23.06 | 56418.4 | G300E | 1817996251.04 | 14264.67 | G300E | 0 | 0
1693 | Story41 | D30 | 32 MPa RC Column (97.5 cm x 97.5 cm) | Column | 32MPa | Concrete Rectangular | 975 | 975 | 9506.3 | 24258.8 | 23.06 | 56418.4 | G300E | 1818063636.6 | 14265.2 | G300E | 0 | 0
1694 | Story41 | D31 | 32 MPa RC Column (100 cm x 100 cm) | Column | 32MPa | Concrete Rectangular | 1000 | 1000 | 10000 | 25104.8 | 25.1 | 61418.47 | G300E | 1868951940.8 | 14664.49 | G300E | 0 | 0
1695 | Story41 | D32 | 32 MPa RC Column (97.5 cm x 97.5 cm) | Column | 32MPa | Concrete Rectangular | 975 | 975 | 9506.3 | 24258.8 | 23.06 | 56418.4 | G300E | 1793994863.87 | 14076.35 | G300E | 0 | 0
1696 | Story42 | C1 | 32 MPa RC Column (57.5 cm x 57.5 cm) | Column | 32MPa | Concrete Rectangular | 575 | 575 | 3306.3 | 2900 | 0.96 | 2345.72 | G300E | 50373966.67 | 395.25 | G300E | 0 | 0
1697 | Story42 | C10 | 32 MPa RC Column (57.5 cm x 57.5 cm) | Column | 32MPa | Concrete Rectangular | 575 | 575 | 3306.3 | 2900 | 0.96 | 2345.72 | G300E | 68907866.67 | 540.68 | G300E | 0 | 0
1698 | Story42 | C11 | 32 MPa RC Column (57.5 cm x 57.5 cm) | Column | 32MPa | Concrete Rectangular | 575 | 575 | 3306.3 | 2900 | 0.96 | 2345.72 | G300E | 65974033.33 | 517.66 | G300E | 0 | 0
1699 | Story42 | C12 | 32 MPa RC Column (57.5 cm x 57.5 cm) | Column | 32MPa | Concrete Rectangular | 575 | 575 | 3306.3 | 2900 | 0.96 | 2345.72 | G300E | 57822133.33 | 453.69 | G300E | 0 | 0
1700 | Story42 | C13 | 32 MPa RC Column (57.5 cm x 57.5 cm) | Column | 32MPa | Concrete Rectangular | 575 | 575 | 3306.3 | 2900 | 0.96 | 2345.72 | G300E | 57820200 | 453.68 | G300E | 0 | 0
1701 | Story42 | C14 | 32 MPa RC Column (57.5 cm x 57.5 cm) | Column | 32MPa | Concrete Rectangular | 575 | 575 | 3306.3 | 2900 | 0.96 | 2345.72 | G300E | 65971133.33 | 517.63 | G300E | 0 | 0
1702 | Story42 | C15 | 32 MPa RC Column (57.5 cm x 57.5 cm) | Column | 32MPa | Concrete Rectangular | 575 | 575 | 3306.3 | 2900 | 0.96 | 2345.72 | G300E | 68905933.33 | 540.66 | G300E | 0 | 0
1703 | Story42 | C16 | 32 MPa RC Column (57.5 cm x 57.5 cm) | Column | 32MPa | Concrete Rectangular | 575 | 575 | 3306.3 | 2900 | 0.96 | 2345.72 | G300E | 59870500 | 469.77 | G300E | 0 | 0
1704 | Story42 | C17 | 32 MPa RC Column (57.5 cm x 57.5 cm) | Column | 32MPa | Concrete Rectangular | 575 | 575 | 3306.3 | 2900 | 0.96 | 2345.72 | G300E | 60544266.67 | 475.05 | G300E | 0 | 0
1705 | Story42 | C18 | 32 MPa RC Column (57.5 cm x 57.5 cm) | Column | 32MPa | Concrete Rectangular | 575 | 575 | 3306.3 | 2900 | 0.96 | 2345.72 | G300E | 61481933.33 | 482.41 | G300E | 0 | 0
1706 | Story42 | C19 | 32 MPa RC Column (57.5 cm x 57.5 cm) | Column | 32MPa | Concrete Rectangular | 575 | 575 | 3306.3 | 2900 | 0.96 | 2345.72 | G300E | 48181566.67 | 378.05 | G300E | 0 | 0
1707 | Story42 | C2 | 32 MPa RC Column (57.5 cm x 57.5 cm) | Column | 32MPa | Concrete Rectangular | 575 | 575 | 3306.3 | 2900 | 0.96 | 2345.72 | G300E | 61122333.33 | 479.59 | G300E | 0 | 0
1708 | Story42 | C22 | 32 MPa RC Column (57.5 cm x 57.5 cm) | Column | 32MPa | Concrete Rectangular | 575 | 575 | 3306.3 | 2900 | 0.96 | 2345.72 | G300E | 48169966.67 | 377.96 | G300E | 0 | 0
1709 | Story42 | C23 | 32 MPa RC Column (57.5 cm x 57.5 cm) | Column | 32MPa | Concrete Rectangular | 575 | 575 | 3306.3 | 2900 | 0.96 | 2345.72 | G300E | 61477100 | 482.37 | G300E | 0 | 0
1710 | Story42 | C24 | 32 MPa RC Column (57.5 cm x 57.5 cm) | Column | 32MPa | Concrete Rectangular | 575 | 575 | 3306.3 | 2900 | 0.96 | 2345.72 | G300E | 60548133.33 | 475.08 | G300E | 0 | 0
1711 | Story42 | C25 | 32 MPa RC Column (57.5 cm x 57.5 cm) | Column | 32MPa | Concrete Rectangular | 575 | 575 | 3306.3 | 2900 | 0.96 | 2345.72 | G300E | 60548133.33 | 475.08 | G300E | 0 | 0
1712 | Story42 | C26 | 32 MPa RC Column (57.5 cm x 57.5 cm) | Column | 32MPa | Concrete Rectangular | 575 | 575 | 3306.3 | 2900 | 0.96 | 2345.72 | G300E | 61482900 | 482.42 | G300E | 0 | 0
1713 | Story42 | C27 | 32 MPa RC Column (57.5 cm x 57.5 cm) | Column | 32MPa | Concrete Rectangular | 575 | 575 | 3306.3 | 2900 | 0.96 | 2345.72 | G300E | 48182533.33 | 378.06 | G300E | 0 | 0
1714 | Story42 | C3 | 32 MPa RC Column (57.5 cm x 57.5 cm) | Column | 32MPa | Concrete Rectangular | 575 | 575 | 3306.3 | 2900 | 0.96 | 2345.72 | G300E | 62078366.67 | 487.09 | G300E | 0 | 0
1715 | Story42 | C30 | 32 MPa RC Column (57.5 cm x 57.5 cm) | Column | 32MPa | Concrete Rectangular | 575 | 575 | 3306.3 | 2900 | 0.96 | 2345.72 | G300E | 48164166.67 | 377.91 | G300E | 0 | 0
1716 | Story42 | C31 | 32 MPa RC Column (57.5 cm x 57.5 cm) | Column | 32MPa | Concrete Rectangular | 575 | 575 | 3306.3 | 2900 | 0.96 | 2345.72 | G300E | 61478066.67 | 482.38 | G300E | 0 | 0
1717 | Story42 | C32 | 32 MPa RC Column (57.5 cm x 57.5 cm) | Column | 32MPa | Concrete Rectangular | 575 | 575 | 3306.3 | 2900 | 0.96 | 2345.72 | G300E | 60552000 | 475.11 | G300E | 0 | 0
1718 | Story42 | C33 | 32 MPa RC Column (57.5 cm x 57.5 cm) | Column | 32MPa | Concrete Rectangular | 575 | 575 | 3306.3 | 2900 | 0.96 | 2345.72 | G300E | 59870500 | 469.77 | G300E | 0 | 0
1719 | Story42 | C34 | 32 MPa RC Column (57.5 cm x 57.5 cm) | Column | 32MPa | Concrete Rectangular | 575 | 575 | 3306.3 | 2900 | 0.96 | 2345.72 | G300E | 68905933.33 | 540.66 | G300E | 0 | 0
1720 | Story42 | C35 | 32 MPa RC Column (57.5 cm x 57.5 cm) | Column | 32MPa | Concrete Rectangular | 575 | 575 | 3306.3 | 2900 | 0.96 | 2345.72 | G300E | 65974033.33 | 517.66 | G300E | 0 | 0
1721 | Story42 | C36 | 32 MPa RC Column (57.5 cm x 57.5 cm) | Column | 32MPa | Concrete Rectangular | 575 | 575 | 3306.3 | 2900 | 0.96 | 2345.72 | G300E | 57815366.67 | 453.64 | G300E | 0 | 0
1722 | Story42 | C37 | 32 MPa RC Column (57.5 cm x 57.5 cm) | Column | 32MPa | Concrete Rectangular | 575 | 575 | 3306.3 | 2900 | 0.96 | 2345.72 | G300E | 57806666.67 | 453.57 | G300E | 0 | 0
1723 | Story42 | C38 | 32 MPa RC Column (57.5 cm x 57.5 cm) | Column | 32MPa | Concrete Rectangular | 575 | 575 | 3306.3 | 2900 | 0.96 | 2345.72 | G300E | 65965333.33 | 517.59 | G300E | 0 | 0
1724 | Story42 | C39 | 32 MPa RC Column (57.5 cm x 57.5 cm) | Column | 32MPa | Concrete Rectangular | 575 | 575 | 3306.3 | 2900 | 0.96 | 2345.72 | G300E | 68907866.67 | 540.68 | G300E | 0 | 0
1725 | Story42 | C4 | 32 MPa RC Column (57.5 cm x 57.5 cm) | Column | 32MPa | Concrete Rectangular | 575 | 575 | 3306.3 | 2900 | 0.96 | 2345.72 | G300E | 60716140 | 476.4 | G300E | 0 | 0
1726 | Story42 | C40 | 32 MPa RC Column (57.5 cm x 57.5 cm) | Column | 32MPa | Concrete Rectangular | 575 | 575 | 3306.3 | 2900 | 0.96 | 2345.72 | G300E | 59895633.33 | 469.96 | G300E | 0 | 0
1727 | Story42 | C41 | 32 MPa RC Column (57.5 cm x 57.5 cm) | Column | 32MPa | Concrete Rectangular | 575 | 575 | 3306.3 | 2900 | 0.96 | 2345.72 | G300E | 50374933.33 | 395.26 | G300E | 0 | 0
1728 | Story42 | C42 | 32 MPa RC Column (57.5 cm x 57.5 cm) | Column | 32MPa | Concrete Rectangular | 575 | 575 | 3306.3 | 2900 | 0.96 | 2345.72 | G300E | 61125233.33 | 479.61 | G300E | 0 | 0
1729 | Story42 | C43 | 32 MPa RC Column (57.5 cm x 57.5 cm) | Column | 32MPa | Concrete Rectangular | 575 | 575 | 3306.3 | 2900 | 0.96 | 2345.72 | G300E | 62077400 | 487.08 | G300E | 0 | 0
1730 | Story42 | C44 | 32 MPa RC Column (57.5 cm x 57.5 cm) | Column | 32MPa | Concrete Rectangular | 575 | 575 | 3306.3 | 2900 | 0.96 | 2345.72 | G300E | 60712660 | 476.37 | G300E | 0 | 0
1731 | Story42 | C45 | 32 MPa RC Column (57.5 cm x 57.5 cm) | Column | 32MPa | Concrete Rectangular | 575 | 575 | 3306.3 | 2900 | 0.96 | 2345.72 | G300E | 60714400 | 476.39 | G300E | 0 | 0
1732 | Story42 | C46 | 32 MPa RC Column (57.5 cm x 57.5 cm) | Column | 32MPa | Concrete Rectangular | 575 | 575 | 3306.3 | 2900 | 0.96 | 2345.72 | G300E | 62077400 | 487.08 | G300E | 0 | 0
1733 | Story42 | C47 | 32 MPa RC Column (57.5 cm x 57.5 cm) | Column | 32MPa | Concrete Rectangular | 575 | 575 | 3306.3 | 2900 | 0.96 | 2345.72 | G300E | 61122333.33 | 479.59 | G300E | 0 | 0
1734 | Story42 | C48 | 32 MPa RC Column (57.5 cm x 57.5 cm) | Column | 32MPa | Concrete Rectangular | 575 | 575 | 3306.3 | 2900 | 0.96 | 2345.72 | G300E | 50370100 | 395.22 | G300E | 0 | 0
1735 | Story42 | C5 | 32 MPa RC Column (57.5 cm x 57.5 cm) | Column | 32MPa | Concrete Rectangular | 575 | 575 | 3306.3 | 2900 | 0.96 | 2345.72 | G300E | 60713240 | 476.38 | G300E | 0 | 0
1736 | Story42 | C6 | 32 MPa RC Column (57.5 cm x 57.5 cm) | Column | 32MPa | Concrete Rectangular | 575 | 575 | 3306.3 | 2900 | 0.96 | 2345.72 | G300E | 62077400 | 487.08 | G300E | 0 | 0
1737 | Story42 | C7 | 32 MPa RC Column (57.5 cm x 57.5 cm) | Column | 32MPa | Concrete Rectangular | 575 | 575 | 3306.3 | 2900 | 0.96 | 2345.72 | G300E | 61124266.67 | 479.6 | G300E | 0 | 0
1738 | Story42 | C8 | 32 MPa RC Column (57.5 cm x 57.5 cm) | Column | 32MPa | Concrete Rectangular | 575 | 575 | 3306.3 | 2900 | 0.96 | 2345.72 | G300E | 50374933.33 | 395.26 | G300E | 0 | 0
1739 | Story42 | C9 | 32 MPa RC Column (57.5 cm x 57.5 cm) | Column | 32MPa | Concrete Rectangular | 575 | 575 | 3306.3 | 2900 | 0.96 | 2345.72 | G300E | 59872433.33 | 469.78 | G300E | 0 | 0
1740 | Story43 | C1 | 32 MPa RC Column (57.5 cm x 57.5 cm) | Column | 32MPa | Concrete Rectangular | 575 | 575 | 3306.3 | 2900 | 0.96 | 2345.72 | G300E | 48969400 | 384.23 | G300E | 0 | 0
1741 | Story43 | C10 | 32 MPa RC Column (57.5 cm x 57.5 cm) | Column | 32MPa | Concrete Rectangular | 575 | 575 | 3306.3 | 2900 | 0.96 | 2345.72 | G300E | 62425400 | 489.81 | G300E | 0 | 0
1742 | Story43 | C11 | 32 MPa RC Column (57.5 cm x 57.5 cm) | Column | 32MPa | Concrete Rectangular | 575 | 575 | 3306.3 | 2900 | 0.96 | 2345.72 | G300E | 59334000 | 465.56 | G300E | 0 | 0
1743 | Story43 | C12 | 32 MPa RC Column (57.5 cm x 57.5 cm) | Column | 32MPa | Concrete Rectangular | 575 | 575 | 3306.3 | 2900 | 0.96 | 2345.72 | G300E | 51691533.33 | 405.59 | G300E | 0 | 0
1744 | Story43 | C13 | 32 MPa RC Column (57.5 cm x 57.5 cm) | Column | 32MPa | Concrete Rectangular | 575 | 575 | 3306.3 | 2900 | 0.96 | 2345.72 | G300E | 51689600 | 405.58 | G300E | 0 | 0
1745 | Story43 | C14 | 32 MPa RC Column (57.5 cm x 57.5 cm) | Column | 32MPa | Concrete Rectangular | 575 | 575 | 3306.3 | 2900 | 0.96 | 2345.72 | G300E | 59330133.33 | 465.53 | G300E | 0 | 0
1746 | Story43 | C15 | 32 MPa RC Column (57.5 cm x 57.5 cm) | Column | 32MPa | Concrete Rectangular | 575 | 575 | 3306.3 | 2900 | 0.96 | 2345.72 | G300E | 62423466.67 | 489.8 | G300E | 0 | 0
1747 | Story43 | C16 | 32 MPa RC Column (57.5 cm x 57.5 cm) | Column | 32MPa | Concrete Rectangular | 575 | 575 | 3306.3 | 2900 | 0.96 | 2345.72 | G300E | 51342566.67 | 402.85 | G300E | 0 | 0
1748 | Story43 | C17 | 32 MPa RC Column (57.5 cm x 57.5 cm) | Column | 32MPa | Concrete Rectangular | 575 | 575 | 3306.3 | 2900 | 0.96 | 2345.72 | G300E | 52132333.33 | 409.05 | G300E | 0 | 0
1749 | Story43 | C18 | 32 MPa RC Column (57.5 cm x 57.5 cm) | Column | 32MPa | Concrete Rectangular | 575 | 575 | 3306.3 | 2900 | 0.96 | 2345.72 | G300E | 55496333.33 | 435.44 | G300E | 0 | 0
1750 | Story43 | C19 | 32 MPa RC Column (57.5 cm x 57.5 cm) | Column | 32MPa | Concrete Rectangular | 575 | 575 | 3306.3 | 2900 | 0.96 | 2345.72 | G300E | 40989566.67 | 321.62 | G300E | 0 | 0
1751 | Story43 | C2 | 32 MPa RC Column (57.5 cm x 57.5 cm) | Column | 32MPa | Concrete Rectangular | 575 | 575 | 3306.3 | 2900 | 0.96 | 2345.72 | G300E | 55038520 | 431.85 | G300E | 0 | 0
1752 | Story43 | C22 | 32 MPa RC Column (57.5 cm x 57.5 cm) | Column | 32MPa | Concrete Rectangular | 575 | 575 | 3306.3 | 2900 | 0.96 | 2345.72 | G300E | 40978933.33 | 321.54 | G300E | 0 | 0
1753 | Story43 | C23 | 32 MPa RC Column (57.5 cm x 57.5 cm) | Column | 32MPa | Concrete Rectangular | 575 | 575 | 3306.3 | 2900 | 0.96 | 2345.72 | G300E | 55490533.33 | 435.4 | G300E | 0 | 0
1754 | Story43 | C24 | 32 MPa RC Column (57.5 cm x 57.5 cm) | Column | 32MPa | Concrete Rectangular | 575 | 575 | 3306.3 | 2900 | 0.96 | 2345.72 | G300E | 52131366.67 | 409.04 | G300E | 0 | 0
1755 | Story43 | C25 | 32 MPa RC Column (57.5 cm x 57.5 cm) | Column | 32MPa | Concrete Rectangular | 575 | 575 | 3306.3 | 2900 | 0.96 | 2345.72 | G300E | 52132333.33 | 409.05 | G300E | 0 | 0
1756 | Story43 | C26 | 32 MPa RC Column (57.5 cm x 57.5 cm) | Column | 32MPa | Concrete Rectangular | 575 | 575 | 3306.3 | 2900 | 0.96 | 2345.72 | G300E | 55496333.33 | 435.44 | G300E | 0 | 0
1757 | Story43 | C27 | 32 MPa RC Column (57.5 cm x 57.5 cm) | Column | 32MPa | Concrete Rectangular | 575 | 575 | 3306.3 | 2900 | 0.96 | 2345.72 | G300E | 40989566.67 | 321.62 | G300E | 0 | 0
1758 | Story43 | C3 | 32 MPa RC Column (57.5 cm x 57.5 cm) | Column | 32MPa | Concrete Rectangular | 575 | 575 | 3306.3 | 2900 | 0.96 | 2345.72 | G300E | 54355666.67 | 426.49 | G300E | 0 | 0
1759 | Story43 | C30 | 32 MPa RC Column (57.5 cm x 57.5 cm) | Column | 32MPa | Concrete Rectangular | 575 | 575 | 3306.3 | 2900 | 0.96 | 2345.72 | G300E | 40974100 | 321.5 | G300E | 0 | 0
1760 | Story43 | C31 | 32 MPa RC Column (57.5 cm x 57.5 cm) | Column | 32MPa | Concrete Rectangular | 575 | 575 | 3306.3 | 2900 | 0.96 | 2345.72 | G300E | 55490533.33 | 435.4 | G300E | 0 | 0
1761 | Story43 | C32 | 32 MPa RC Column (57.5 cm x 57.5 cm) | Column | 32MPa | Concrete Rectangular | 575 | 575 | 3306.3 | 2900 | 0.96 | 2345.72 | G300E | 52122666.67 | 408.97 | G300E | 0 | 0
1762 | Story43 | C33 | 32 MPa RC Column (57.5 cm x 57.5 cm) | Column | 32MPa | Concrete Rectangular | 575 | 575 | 3306.3 | 2900 | 0.96 | 2345.72 | G300E | 51343533.33 | 402.86 | G300E | 0 | 0
1763 | Story43 | C34 | 32 MPa RC Column (57.5 cm x 57.5 cm) | Column | 32MPa | Concrete Rectangular | 575 | 575 | 3306.3 | 2900 | 0.96 | 2345.72 | G300E | 62424433.33 | 489.81 | G300E | 0 | 0
1764 | Story43 | C35 | 32 MPa RC Column (57.5 cm x 57.5 cm) | Column | 32MPa | Concrete Rectangular | 575 | 575 | 3306.3 | 2900 | 0.96 | 2345.72 | G300E | 59332066.67 | 465.54 | G300E | 0 | 0
1765 | Story43 | C36 | 32 MPa RC Column (57.5 cm x 57.5 cm) | Column | 32MPa | Concrete Rectangular | 575 | 575 | 3306.3 | 2900 | 0.96 | 2345.72 | G300E | 51683800 | 405.53 | G300E | 0 | 0
1766 | Story43 | C37 | 32 MPa RC Column (57.5 cm x 57.5 cm) | Column | 32MPa | Concrete Rectangular | 575 | 575 | 3306.3 | 2900 | 0.96 | 2345.72 | G300E | 51675100 | 405.46 | G300E | 0 | 0
1767 | Story43 | C38 | 32 MPa RC Column (57.5 cm x 57.5 cm) | Column | 32MPa | Concrete Rectangular | 575 | 575 | 3306.3 | 2900 | 0.96 | 2345.72 | G300E | 59322400 | 465.47 | G300E | 0 | 0
1768 | Story43 | C39 | 32 MPa RC Column (57.5 cm x 57.5 cm) | Column | 32MPa | Concrete Rectangular | 575 | 575 | 3306.3 | 2900 | 0.96 | 2345.72 | G300E | 62437000 | 489.9 | G300E | 0 | 0
1769 | Story43 | C4 | 32 MPa RC Column (57.5 cm x 57.5 cm) | Column | 32MPa | Concrete Rectangular | 575 | 575 | 3306.3 | 2900 | 0.96 | 2345.72 | G300E | 53990266.67 | 423.63 | G300E | 0 | 0
1770 | Story43 | C40 | 32 MPa RC Column (57.5 cm x 57.5 cm) | Column | 32MPa | Concrete Rectangular | 575 | 575 | 3306.3 | 2900 | 0.96 | 2345.72 | G300E | 51303900 | 402.55 | G300E | 0 | 0
1771 | Story43 | C41 | 32 MPa RC Column (57.5 cm x 57.5 cm) | Column | 32MPa | Concrete Rectangular | 575 | 575 | 3306.3 | 2900 | 0.96 | 2345.72 | G300E | 48969400 | 384.23 | G300E | 0 | 0
1772 | Story43 | C42 | 32 MPa RC Column (57.5 cm x 57.5 cm) | Column | 32MPa | Concrete Rectangular | 575 | 575 | 3306.3 | 2900 | 0.96 | 2345.72 | G300E | 55040840 | 431.87 | G300E | 0 | 0
1773 | Story43 | C43 | 32 MPa RC Column (57.5 cm x 57.5 cm) | Column | 32MPa | Concrete Rectangular | 575 | 575 | 3306.3 | 2900 | 0.96 | 2345.72 | G300E | 54353733.33 | 426.48 | G300E | 0 | 0
1774 | Story43 | C44 | 32 MPa RC Column (57.5 cm x 57.5 cm) | Column | 32MPa | Concrete Rectangular | 575 | 575 | 3306.3 | 2900 | 0.96 | 2345.72 | G300E | 53989300 | 423.62 | G300E | 0 | 0
1775 | Story43 | C45 | 32 MPa RC Column (57.5 cm x 57.5 cm) | Column | 32MPa | Concrete Rectangular | 575 | 575 | 3306.3 | 2900 | 0.96 | 2345.72 | G300E | 53988333.33 | 423.61 | G300E | 0 | 0
1776 | Story43 | C46 | 32 MPa RC Column (57.5 cm x 57.5 cm) | Column | 32MPa | Concrete Rectangular | 575 | 575 | 3306.3 | 2900 | 0.96 | 2345.72 | G300E | 54358566.67 | 426.52 | G300E | 0 | 0
1777 | Story43 | C47 | 32 MPa RC Column (57.5 cm x 57.5 cm) | Column | 32MPa | Concrete Rectangular | 575 | 575 | 3306.3 | 2900 | 0.96 | 2345.72 | G300E | 55033880 | 431.82 | G300E | 0 | 0
1778 | Story43 | C48 | 32 MPa RC Column (57.5 cm x 57.5 cm) | Column | 32MPa | Concrete Rectangular | 575 | 575 | 3306.3 | 2900 | 0.96 | 2345.72 | G300E | 48967466.67 | 384.22 | G300E | 0 | 0
1779 | Story43 | C5 | 32 MPa RC Column (57.5 cm x 57.5 cm) | Column | 32MPa | Concrete Rectangular | 575 | 575 | 3306.3 | 2900 | 0.96 | 2345.72 | G300E | 53990266.67 | 423.63 | G300E | 0 | 0
1780 | Story43 | C6 | 32 MPa RC Column (57.5 cm x 57.5 cm) | Column | 32MPa | Concrete Rectangular | 575 | 575 | 3306.3 | 2900 | 0.96 | 2345.72 | G300E | 54353733.33 | 426.48 | G300E | 0 | 0
1781 | Story43 | C7 | 32 MPa RC Column (57.5 cm x 57.5 cm) | Column | 32MPa | Concrete Rectangular | 575 | 575 | 3306.3 | 2900 | 0.96 | 2345.72 | G300E | 55040260 | 431.87 | G300E | 0 | 0
1782 | Story43 | C8 | 32 MPa RC Column (57.5 cm x 57.5 cm) | Column | 32MPa | Concrete Rectangular | 575 | 575 | 3306.3 | 2900 | 0.96 | 2345.72 | G300E | 48969400 | 384.23 | G300E | 0 | 0
1783 | Story43 | C9 | 32 MPa RC Column (57.5 cm x 57.5 cm) | Column | 32MPa | Concrete Rectangular | 575 | 575 | 3306.3 | 2900 | 0.96 | 2345.72 | G300E | 51344500 | 402.87 | G300E | 0 | 0
1784 | Story44 | C1 | 32 MPa RC Column (57.5 cm x 57.5 cm) | Column | 32MPa | Concrete Rectangular | 575 | 575 | 3306.3 | 2900 | 0.96 | 2345.72 | G300E | 45448800 | 356.61 | G300E | 0 | 0
1785 | Story44 | C10 | 32 MPa RC Column (57.5 cm x 57.5 cm) | Column | 32MPa | Concrete Rectangular | 575 | 575 | 3306.3 | 2900 | 0.96 | 2345.72 | G300E | 56632166.67 | 444.36 | G300E | 0 | 0
1786 | Story44 | C11 | 32 MPa RC Column (57.5 cm x 57.5 cm) | Column | 32MPa | Concrete Rectangular | 575 | 575 | 3306.3 | 2900 | 0.96 | 2345.72 | G300E | 53521433.33 | 419.95 | G300E | 0 | 0
1787 | Story44 | C12 | 32 MPa RC Column (57.5 cm x 57.5 cm) | Column | 32MPa | Concrete Rectangular | 575 | 575 | 3306.3 | 2900 | 0.96 | 2345.72 | G300E | 46119666.67 | 361.87 | G300E | 0 | 0
1788 | Story44 | C13 | 32 MPa RC Column (57.5 cm x 57.5 cm) | Column | 32MPa | Concrete Rectangular | 575 | 575 | 3306.3 | 2900 | 0.96 | 2345.72 | G300E | 46118700 | 361.86 | G300E | 0 | 0
1789 | Story44 | C14 | 32 MPa RC Column (57.5 cm x 57.5 cm) | Column | 32MPa | Concrete Rectangular | 575 | 575 | 3306.3 | 2900 | 0.96 | 2345.72 | G300E | 53518533.33 | 419.93 | G300E | 0 | 0
1790 | Story44 | C15 | 32 MPa RC Column (57.5 cm x 57.5 cm) | Column | 32MPa | Concrete Rectangular | 575 | 575 | 3306.3 | 2900 | 0.96 | 2345.72 | G300E | 56629266.67 | 444.33 | G300E | 0 | 0
1791 | Story44 | C16 | 32 MPa RC Column (57.5 cm x 57.5 cm) | Column | 32MPa | Concrete Rectangular | 575 | 575 | 3306.3 | 2900 | 0.96 | 2345.72 | G300E | 44735400 | 351.01 | G300E | 0 | 0
1792 | Story44 | C17 | 32 MPa RC Column (57.5 cm x 57.5 cm) | Column | 32MPa | Concrete Rectangular | 575 | 575 | 3306.3 | 2900 | 0.96 | 2345.72 | G300E | 46425133.33 | 364.27 | G300E | 0 | 0
1793 | Story44 | C18 | 32 MPa RC Column (57.5 cm x 57.5 cm) | Column | 32MPa | Concrete Rectangular | 575 | 575 | 3306.3 | 2900 | 0.96 | 2345.72 | G300E | 49763033.33 | 390.46 | G300E | 0 | 0
1794 | Story44 | C19 | 32 MPa RC Column (57.5 cm x 57.5 cm) | Column | 32MPa | Concrete Rectangular | 575 | 575 | 3306.3 | 2900 | 0.96 | 2345.72 | G300E | 38042200 | 298.49 | G300E | 0 | 0
1795 | Story44 | C2 | 32 MPa RC Column (57.5 cm x 57.5 cm) | Column | 32MPa | Concrete Rectangular | 575 | 575 | 3306.3 | 2900 | 0.96 | 2345.72 | G300E | 46482166.67 | 364.72 | G300E | 0 | 0
1796 | Story44 | C22 | 32 MPa RC Column (57.5 cm x 57.5 cm) | Column | 32MPa | Concrete Rectangular | 575 | 575 | 3306.3 | 2900 | 0.96 | 2345.72 | G300E | 38029633.33 | 298.39 | G300E | 0 | 0
1797 | Story44 | C23 | 32 MPa RC Column (57.5 cm x 57.5 cm) | Column | 32MPa | Concrete Rectangular | 575 | 575 | 3306.3 | 2900 | 0.96 | 2345.72 | G300E | 49758200 | 390.42 | G300E | 0 | 0
1798 | Story44 | C24 | 32 MPa RC Column (57.5 cm x 57.5 cm) | Column | 32MPa | Concrete Rectangular | 575 | 575 | 3306.3 | 2900 | 0.96 | 2345.72 | G300E | 46423200 | 364.25 | G300E | 0 | 0
1799 | Story44 | C25 | 32 MPa RC Column (57.5 cm x 57.5 cm) | Column | 32MPa | Concrete Rectangular | 575 | 575 | 3306.3 | 2900 | 0.96 | 2345.72 | G300E | 46425133.33 | 364.27 | G300E | 0 | 0
1800 | Story44 | C26 | 32 MPa RC Column (57.5 cm x 57.5 cm) | Column | 32MPa | Concrete Rectangular | 575 | 575 | 3306.3 | 2900 | 0.96 | 2345.72 | G300E | 49764000 | 390.47 | G300E | 0 | 0
1801 | Story44 | C27 | 32 MPa RC Column (57.5 cm x 57.5 cm) | Column | 32MPa | Concrete Rectangular | 575 | 575 | 3306.3 | 2900 | 0.96 | 2345.72 | G300E | 38041233.33 | 298.49 | G300E | 0 | 0
1802 | Story44 | C3 | 32 MPa RC Column (57.5 cm x 57.5 cm) | Column | 32MPa | Concrete Rectangular | 575 | 575 | 3306.3 | 2900 | 0.96 | 2345.72 | G300E | 44640860 | 350.27 | G300E | 0 | 0
1803 | Story44 | C30 | 32 MPa RC Column (57.5 cm x 57.5 cm) | Column | 32MPa | Concrete Rectangular | 575 | 575 | 3306.3 | 2900 | 0.96 | 2345.72 | G300E | 38024800 | 298.36 | G300E | 0 | 0
1804 | Story44 | C31 | 32 MPa RC Column (57.5 cm x 57.5 cm) | Column | 32MPa | Concrete Rectangular | 575 | 575 | 3306.3 | 2900 | 0.96 | 2345.72 | G300E | 49760133.33 | 390.44 | G300E | 0 | 0
1805 | Story44 | C32 | 32 MPa RC Column (57.5 cm x 57.5 cm) | Column | 32MPa | Concrete Rectangular | 575 | 575 | 3306.3 | 2900 | 0.96 | 2345.72 | G300E | 46421266.67 | 364.24 | G300E | 0 | 0
1806 | Story44 | C33 | 32 MPa RC Column (57.5 cm x 57.5 cm) | Column | 32MPa | Concrete Rectangular | 575 | 575 | 3306.3 | 2900 | 0.96 | 2345.72 | G300E | 44738300 | 351.03 | G300E | 0 | 0
1807 | Story44 | C34 | 32 MPa RC Column (57.5 cm x 57.5 cm) | Column | 32MPa | Concrete Rectangular | 575 | 575 | 3306.3 | 2900 | 0.96 | 2345.72 | G300E | 56632166.67 | 444.36 | G300E | 0 | 0
1808 | Story44 | C35 | 32 MPa RC Column (57.5 cm x 57.5 cm) | Column | 32MPa | Concrete Rectangular | 575 | 575 | 3306.3 | 2900 | 0.96 | 2345.72 | G300E | 53521433.33 | 419.95 | G300E | 0 | 0
1809 | Story44 | C36 | 32 MPa RC Column (57.5 cm x 57.5 cm) | Column | 32MPa | Concrete Rectangular | 575 | 575 | 3306.3 | 2900 | 0.96 | 2345.72 | G300E | 46114833.33 | 361.83 | G300E | 0 | 0
1810 | Story44 | C37 | 32 MPa RC Column (57.5 cm x 57.5 cm) | Column | 32MPa | Concrete Rectangular | 575 | 575 | 3306.3 | 2900 | 0.96 | 2345.72 | G300E | 46108066.67 | 361.78 | G300E | 0 | 0
1811 | Story44 | C38 | 32 MPa RC Column (57.5 cm x 57.5 cm) | Column | 32MPa | Concrete Rectangular | 575 | 575 | 3306.3 | 2900 | 0.96 | 2345.72 | G300E | 53512733.33 | 419.88 | G300E | 0 | 0
1812 | Story44 | C39 | 32 MPa RC Column (57.5 cm x 57.5 cm) | Column | 32MPa | Concrete Rectangular | 575 | 575 | 3306.3 | 2900 | 0.96 | 2345.72 | G300E | 56631200 | 444.35 | G300E | 0 | 0
1813 | Story44 | C4 | 32 MPa RC Column (57.5 cm x 57.5 cm) | Column | 32MPa | Concrete Rectangular | 575 | 575 | 3306.3 | 2900 | 0.96 | 2345.72 | G300E | 48640733.33 | 381.65 | G300E | 0 | 0
1814 | Story44 | C40 | 32 MPa RC Column (57.5 cm x 57.5 cm) | Column | 32MPa | Concrete Rectangular | 575 | 575 | 3306.3 | 2900 | 0.96 | 2345.72 | G300E | 44748933.33 | 351.12 | G300E | 0 | 0
1815 | Story44 | C41 | 32 MPa RC Column (57.5 cm x 57.5 cm) | Column | 32MPa | Concrete Rectangular | 575 | 575 | 3306.3 | 2900 | 0.96 | 2345.72 | G300E | 45448800 | 356.61 | G300E | 0 | 0
1816 | Story44 | C42 | 32 MPa RC Column (57.5 cm x 57.5 cm) | Column | 32MPa | Concrete Rectangular | 575 | 575 | 3306.3 | 2900 | 0.96 | 2345.72 | G300E | 46483133.33 | 364.72 | G300E | 0 | 0
1817 | Story44 | C43 | 32 MPa RC Column (57.5 cm x 57.5 cm) | Column | 32MPa | Concrete Rectangular | 575 | 575 | 3306.3 | 2900 | 0.96 | 2345.72 | G300E | 44640860 | 350.27 | G300E | 0 | 0
1818 | Story44 | C44 | 32 MPa RC Column (57.5 cm x 57.5 cm) | Column | 32MPa | Concrete Rectangular | 575 | 575 | 3306.3 | 2900 | 0.96 | 2345.72 | G300E | 48810866.67 | 382.99 | G300E | 0 | 0
1819 | Story44 | C45 | 32 MPa RC Column (57.5 cm x 57.5 cm) | Column | 32MPa | Concrete Rectangular | 575 | 575 | 3306.3 | 2900 | 0.96 | 2345.72 | G300E | 48634933.33 | 381.61 | G300E | 0 | 0
1820 | Story44 | C46 | 32 MPa RC Column (57.5 cm x 57.5 cm) | Column | 32MPa | Concrete Rectangular | 575 | 575 | 3306.3 | 2900 | 0.96 | 2345.72 | G300E | 44643760 | 350.29 | G300E | 0 | 0
1821 | Story44 | C47 | 32 MPa RC Column (57.5 cm x 57.5 cm) | Column | 32MPa | Concrete Rectangular | 575 | 575 | 3306.3 | 2900 | 0.96 | 2345.72 | G300E | 46482166.67 | 364.72 | G300E | 0 | 0
1822 | Story44 | C48 | 32 MPa RC Column (57.5 cm x 57.5 cm) | Column | 32MPa | Concrete Rectangular | 575 | 575 | 3306.3 | 2900 | 0.96 | 2345.72 | G300E | 45452666.67 | 356.64 | G300E | 0 | 0
1823 | Story44 | C5 | 32 MPa RC Column (57.5 cm x 57.5 cm) | Column | 32MPa | Concrete Rectangular | 575 | 575 | 3306.3 | 2900 | 0.96 | 2345.72 | G300E | 48807966.67 | 382.97 | G300E | 0 | 0
1824 | Story44 | C6 | 32 MPa RC Column (57.5 cm x 57.5 cm) | Column | 32MPa | Concrete Rectangular | 575 | 575 | 3306.3 | 2900 | 0.96 | 2345.72 | G300E | 44639700 | 350.26 | G300E | 0 | 0
1825 | Story44 | C7 | 32 MPa RC Column (57.5 cm x 57.5 cm) | Column | 32MPa | Concrete Rectangular | 575 | 575 | 3306.3 | 2900 | 0.96 | 2345.72 | G300E | 46482166.67 | 364.72 | G300E | 0 | 0
1826 | Story44 | C8 | 32 MPa RC Column (57.5 cm x 57.5 cm) | Column | 32MPa | Concrete Rectangular | 575 | 575 | 3306.3 | 2900 | 0.96 | 2345.72 | G300E | 45448800 | 356.61 | G300E | 0 | 0
1827 | Story44 | C9 | 32 MPa RC Column (57.5 cm x 57.5 cm) | Column | 32MPa | Concrete Rectangular | 575 | 575 | 3306.3 | 2900 | 0.96 | 2345.72 | G300E | 44738300 | 351.03 | G300E | 0 | 0
1828 | Story45 | C1 | 32 MPa RC Column (55 cm x 55 cm) | Column | 32MPa | Concrete Rectangular | 550 | 550 | 3025 | 2900 | 0.88 | 2146.18 | G300E | 49948633.33 | 391.92 | G300E | 0 | 0
1829 | Story45 | C10 | 32 MPa RC Column (55 cm x 55 cm) | Column | 32MPa | Concrete Rectangular | 550 | 550 | 3025 | 2900 | 0.88 | 2146.18 | G300E | 59555366.67 | 467.29 | G300E | 0 | 0
1830 | Story45 | C11 | 32 MPa RC Column (55 cm x 55 cm) | Column | 32MPa | Concrete Rectangular | 550 | 550 | 3025 | 2900 | 0.88 | 2146.18 | G300E | 55756366.67 | 437.49 | G300E | 0 | 0
1831 | Story45 | C12 | 32 MPa RC Column (55 cm x 55 cm) | Column | 32MPa | Concrete Rectangular | 550 | 550 | 3025 | 2900 | 0.88 | 2146.18 | G300E | 48418400 | 379.91 | G300E | 0 | 0
1832 | Story45 | C13 | 32 MPa RC Column (55 cm x 55 cm) | Column | 32MPa | Concrete Rectangular | 550 | 550 | 3025 | 2900 | 0.88 | 2146.18 | G300E | 48416466.67 | 379.89 | G300E | 0 | 0
1833 | Story45 | C14 | 32 MPa RC Column (55 cm x 55 cm) | Column | 32MPa | Concrete Rectangular | 550 | 550 | 3025 | 2900 | 0.88 | 2146.18 | G300E | 55753466.67 | 437.46 | G300E | 0 | 0
1834 | Story45 | C15 | 32 MPa RC Column (55 cm x 55 cm) | Column | 32MPa | Concrete Rectangular | 550 | 550 | 3025 | 2900 | 0.88 | 2146.18 | G300E | 59552466.67 | 467.27 | G300E | 0 | 0
1835 | Story45 | C16 | 32 MPa RC Column (55 cm x 55 cm) | Column | 32MPa | Concrete Rectangular | 550 | 550 | 3025 | 2900 | 0.88 | 2146.18 | G300E | 50520900 | 396.41 | G300E | 0 | 0
1836 | Story45 | C17 | 32 MPa RC Column (55 cm x 55 cm) | Column | 32MPa | Concrete Rectangular | 550 | 550 | 3025 | 2900 | 0.88 | 2146.18 | G300E | 47378266.67 | 371.75 | G300E | 0 | 0
1837 | Story45 | C18 | 32 MPa RC Column (55 cm x 55 cm) | Column | 32MPa | Concrete Rectangular | 550 | 550 | 3025 | 2900 | 0.88 | 2146.18 | G300E | 51818166.67 | 406.58 | G300E | 0 | 0
1838 | Story45 | C19 | 32 MPa RC Column (55 cm x 55 cm) | Column | 32MPa | Concrete Rectangular | 550 | 550 | 3025 | 2900 | 0.88 | 2146.18 | G300E | 40251033.33 | 315.82 | G300E | 0 | 0
1839 | Story45 | C2 | 32 MPa RC Column (55 cm x 55 cm) | Column | 32MPa | Concrete Rectangular | 550 | 550 | 3025 | 2900 | 0.88 | 2146.18 | G300E | 50299340 | 394.67 | G300E | 0 | 0
1840 | Story45 | C22 | 32 MPa RC Column (55 cm x 55 cm) | Column | 32MPa | Concrete Rectangular | 550 | 550 | 3025 | 2900 | 0.88 | 2146.18 | G300E | 40238466.67 | 315.73 | G300E | 0 | 0
1841 | Story45 | C23 | 32 MPa RC Column (55 cm x 55 cm) | Column | 32MPa | Concrete Rectangular | 550 | 550 | 3025 | 2900 | 0.88 | 2146.18 | G300E | 51813333.33 | 406.55 | G300E | 0 | 0
1842 | Story45 | C24 | 32 MPa RC Column (55 cm x 55 cm) | Column | 32MPa | Concrete Rectangular | 550 | 550 | 3025 | 2900 | 0.88 | 2146.18 | G300E | 47378266.67 | 371.75 | G300E | 0 | 0
1843 | Story45 | C25 | 32 MPa RC Column (55 cm x 55 cm) | Column | 32MPa | Concrete Rectangular | 550 | 550 | 3025 | 2900 | 0.88 | 2146.18 | G300E | 47378266.67 | 371.75 | G300E | 0 | 0
1844 | Story45 | C26 | 32 MPa RC Column (55 cm x 55 cm) | Column | 32MPa | Concrete Rectangular | 550 | 550 | 3025 | 2900 | 0.88 | 2146.18 | G300E | 51818166.67 | 406.58 | G300E | 0 | 0
1845 | Story45 | C27 | 32 MPa RC Column (55 cm x 55 cm) | Column | 32MPa | Concrete Rectangular | 550 | 550 | 3025 | 2900 | 0.88 | 2146.18 | G300E | 40251033.33 | 315.82 | G300E | 0 | 0
1846 | Story45 | C3 | 32 MPa RC Column (55 cm x 55 cm) | Column | 32MPa | Concrete Rectangular | 550 | 550 | 3025 | 2900 | 0.88 | 2146.18 | G300E | 51011966.67 | 400.26 | G300E | 0 | 0
1847 | Story45 | C30 | 32 MPa RC Column (55 cm x 55 cm) | Column | 32MPa | Concrete Rectangular | 550 | 550 | 3025 | 2900 | 0.88 | 2146.18 | G300E | 40231700 | 315.67 | G300E | 0 | 0
1848 | Story45 | C31 | 32 MPa RC Column (55 cm x 55 cm) | Column | 32MPa | Concrete Rectangular | 550 | 550 | 3025 | 2900 | 0.88 | 2146.18 | G300E | 51816233.33 | 406.57 | G300E | 0 | 0
1849 | Story45 | C32 | 32 MPa RC Column (55 cm x 55 cm) | Column | 32MPa | Concrete Rectangular | 550 | 550 | 3025 | 2900 | 0.88 | 2146.18 | G300E | 47386966.67 | 371.82 | G300E | 0 | 0
1850 | Story45 | C33 | 32 MPa RC Column (55 cm x 55 cm) | Column | 32MPa | Concrete Rectangular | 550 | 550 | 3025 | 2900 | 0.88 | 2146.18 | G300E | 50522833.33 | 396.42 | G300E | 0 | 0
1851 | Story45 | C34 | 32 MPa RC Column (55 cm x 55 cm) | Column | 32MPa | Concrete Rectangular | 550 | 550 | 3025 | 2900 | 0.88 | 2146.18 | G300E | 59553433.33 | 467.28 | G300E | 0 | 0
1852 | Story45 | C35 | 32 MPa RC Column (55 cm x 55 cm) | Column | 32MPa | Concrete Rectangular | 550 | 550 | 3025 | 2900 | 0.88 | 2146.18 | G300E | 55755400 | 437.48 | G300E | 0 | 0
1853 | Story45 | C36 | 32 MPa RC Column (55 cm x 55 cm) | Column | 32MPa | Concrete Rectangular | 550 | 550 | 3025 | 2900 | 0.88 | 2146.18 | G300E | 48412600 | 379.86 | G300E | 0 | 0
1854 | Story45 | C37 | 32 MPa RC Column (55 cm x 55 cm) | Column | 32MPa | Concrete Rectangular | 550 | 550 | 3025 | 2900 | 0.88 | 2146.18 | G300E | 48407766.67 | 379.83 | G300E | 0 | 0
1855 | Story45 | C38 | 32 MPa RC Column (55 cm x 55 cm) | Column | 32MPa | Concrete Rectangular | 550 | 550 | 3025 | 2900 | 0.88 | 2146.18 | G300E | 55749600 | 437.43 | G300E | 0 | 0
1856 | Story45 | C39 | 32 MPa RC Column (55 cm x 55 cm) | Column | 32MPa | Concrete Rectangular | 550 | 550 | 3025 | 2900 | 0.88 | 2146.18 | G300E | 59551500 | 467.26 | G300E | 0 | 0
1857 | Story45 | C4 | 32 MPa RC Column (55 cm x 55 cm) | Column | 32MPa | Concrete Rectangular | 550 | 550 | 3025 | 2900 | 0.88 | 2146.18 | G300E | 49630600 | 389.42 | G300E | 0 | 0
1858 | Story45 | C40 | 32 MPa RC Column (55 cm x 55 cm) | Column | 32MPa | Concrete Rectangular | 550 | 550 | 3025 | 2900 | 0.88 | 2146.18 | G300E | 50557633.33 | 396.69 | G300E | 0 | 0
1859 | Story45 | C41 | 32 MPa RC Column (55 cm x 55 cm) | Column | 32MPa | Concrete Rectangular | 550 | 550 | 3025 | 2900 | 0.88 | 2146.18 | G300E | 49948633.33 | 391.92 | G300E | 0 | 0
1860 | Story45 | C42 | 32 MPa RC Column (55 cm x 55 cm) | Column | 32MPa | Concrete Rectangular | 550 | 550 | 3025 | 2900 | 0.88 | 2146.18 | G300E | 50300500 | 394.68 | G300E | 0 | 0
1861 | Story45 | C43 | 32 MPa RC Column (55 cm x 55 cm) | Column | 32MPa | Concrete Rectangular | 550 | 550 | 3025 | 2900 | 0.88 | 2146.18 | G300E | 50955900 | 399.82 | G300E | 0 | 0
1862 | Story45 | C44 | 32 MPa RC Column (55 cm x 55 cm) | Column | 32MPa | Concrete Rectangular | 550 | 550 | 3025 | 2900 | 0.88 | 2146.18 | G300E | 49629633.33 | 389.41 | G300E | 0 | 0
1863 | Story45 | C45 | 32 MPa RC Column (55 cm x 55 cm) | Column | 32MPa | Concrete Rectangular | 550 | 550 | 3025 | 2900 | 0.88 | 2146.18 | G300E | 49629633.33 | 389.41 | G300E | 0 | 0
1864 | Story45 | C46 | 32 MPa RC Column (55 cm x 55 cm) | Column | 32MPa | Concrete Rectangular | 550 | 550 | 3025 | 2900 | 0.88 | 2146.18 | G300E | 51022600 | 400.34 | G300E | 0 | 0
1865 | Story45 | C47 | 32 MPa RC Column (55 cm x 55 cm) | Column | 32MPa | Concrete Rectangular | 550 | 550 | 3025 | 2900 | 0.88 | 2146.18 | G300E | 50291220 | 394.6 | G300E | 0 | 0
1866 | Story45 | C48 | 32 MPa RC Column (55 cm x 55 cm) | Column | 32MPa | Concrete Rectangular | 550 | 550 | 3025 | 2900 | 0.88 | 2146.18 | G300E | 49959266.67 | 392 | G300E | 0 | 0
1867 | Story45 | C5 | 32 MPa RC Column (55 cm x 55 cm) | Column | 32MPa | Concrete Rectangular | 550 | 550 | 3025 | 2900 | 0.88 | 2146.18 | G300E | 49629633.33 | 389.41 | G300E | 0 | 0
1868 | Story45 | C6 | 32 MPa RC Column (55 cm x 55 cm) | Column | 32MPa | Concrete Rectangular | 550 | 550 | 3025 | 2900 | 0.88 | 2146.18 | G300E | 50965566.67 | 399.89 | G300E | 0 | 0
1869 | Story45 | C7 | 32 MPa RC Column (55 cm x 55 cm) | Column | 32MPa | Concrete Rectangular | 550 | 550 | 3025 | 2900 | 0.88 | 2146.18 | G300E | 50299920 | 394.67 | G300E | 0 | 0
1870 | Story45 | C8 | 32 MPa RC Column (55 cm x 55 cm) | Column | 32MPa | Concrete Rectangular | 550 | 550 | 3025 | 2900 | 0.88 | 2146.18 | G300E | 49947666.67 | 391.91 | G300E | 0 | 0
1871 | Story45 | C9 | 32 MPa RC Column (55 cm x 55 cm) | Column | 32MPa | Concrete Rectangular | 550 | 550 | 3025 | 2900 | 0.88 | 2146.18 | G300E | 50522833.33 | 396.42 | G300E | 0 | 0
1872 | Story46 | C1 | 32 MPa RC Column (55 cm x 55 cm) | Column | 32MPa | Concrete Rectangular | 550 | 550 | 3025 | 2900 | 0.88 | 2146.18 | G300E | 47114366.67 | 369.68 | G300E | 0 | 0
1873 | Story46 | C10 | 32 MPa RC Column (55 cm x 55 cm) | Column | 32MPa | Concrete Rectangular | 550 | 550 | 3025 | 2900 | 0.88 | 2146.18 | G300E | 52994600 | 415.82 | G300E | 0 | 0
1874 | Story46 | C11 | 32 MPa RC Column (55 cm x 55 cm) | Column | 32MPa | Concrete Rectangular | 550 | 550 | 3025 | 2900 | 0.88 | 2146.18 | G300E | 49699233.33 | 389.96 | G300E | 0 | 0
1875 | Story46 | C12 | 32 MPa RC Column (55 cm x 55 cm) | Column | 32MPa | Concrete Rectangular | 550 | 550 | 3025 | 2900 | 0.88 | 2146.18 | G300E | 43312466.67 | 339.85 | G300E | 0 | 0
1876 | Story46 | C13 | 32 MPa RC Column (55 cm x 55 cm) | Column | 32MPa | Concrete Rectangular | 550 | 550 | 3025 | 2900 | 0.88 | 2146.18 | G300E | 43311500 | 339.84 | G300E | 0 | 0
1877 | Story46 | C14 | 32 MPa RC Column (55 cm x 55 cm) | Column | 32MPa | Concrete Rectangular | 550 | 550 | 3025 | 2900 | 0.88 | 2146.18 | G300E | 49696333.33 | 389.94 | G300E | 0 | 0
1878 | Story46 | C15 | 32 MPa RC Column (55 cm x 55 cm) | Column | 32MPa | Concrete Rectangular | 550 | 550 | 3025 | 2900 | 0.88 | 2146.18 | G300E | 52991700 | 415.79 | G300E | 0 | 0
1879 | Story46 | C16 | 32 MPa RC Column (55 cm x 55 cm) | Column | 32MPa | Concrete Rectangular | 550 | 550 | 3025 | 2900 | 0.88 | 2146.18 | G300E | 45190700 | 354.58 | G300E | 0 | 0
1880 | Story46 | C17 | 32 MPa RC Column (55 cm x 55 cm) | Column | 32MPa | Concrete Rectangular | 550 | 550 | 3025 | 2900 | 0.88 | 2146.18 | G300E | 42584566.67 | 334.13 | G300E | 0 | 0
1881 | Story46 | C18 | 32 MPa RC Column (55 cm x 55 cm) | Column | 32MPa | Concrete Rectangular | 550 | 550 | 3025 | 2900 | 0.88 | 2146.18 | G300E | 46344900 | 363.64 | G300E | 0 | 0
1882 | Story46 | C19 | 32 MPa RC Column (55 cm x 55 cm) | Column | 32MPa | Concrete Rectangular | 550 | 550 | 3025 | 2900 | 0.88 | 2146.18 | G300E | 37201200 | 291.89 | G300E | 0 | 0
1883 | Story46 | C2 | 32 MPa RC Column (55 cm x 55 cm) | Column | 32MPa | Concrete Rectangular | 550 | 550 | 3025 | 2900 | 0.88 | 2146.18 | G300E | 44434766.67 | 348.65 | G300E | 0 | 0
1884 | Story46 | C22 | 32 MPa RC Column (55 cm x 55 cm) | Column | 32MPa | Concrete Rectangular | 550 | 550 | 3025 | 2900 | 0.88 | 2146.18 | G300E | 37187666.67 | 291.79 | G300E | 0 | 0
1885 | Story46 | C23 | 32 MPa RC Column (55 cm x 55 cm) | Column | 32MPa | Concrete Rectangular | 550 | 550 | 3025 | 2900 | 0.88 | 2146.18 | G300E | 46341033.33 | 363.61 | G300E | 0 | 0
1886 | Story46 | C24 | 32 MPa RC Column (55 cm x 55 cm) | Column | 32MPa | Concrete Rectangular | 550 | 550 | 3025 | 2900 | 0.88 | 2146.18 | G300E | 42584566.67 | 334.13 | G300E | 0 | 0
1887 | Story46 | C25 | 32 MPa RC Column (55 cm x 55 cm) | Column | 32MPa | Concrete Rectangular | 550 | 550 | 3025 | 2900 | 0.88 | 2146.18 | G300E | 42585533.33 | 334.14 | G300E | 0 | 0
1888 | Story46 | C26 | 32 MPa RC Column (55 cm x 55 cm) | Column | 32MPa | Concrete Rectangular | 550 | 550 | 3025 | 2900 | 0.88 | 2146.18 | G300E | 46345866.67 | 363.65 | G300E | 0 | 0
1889 | Story46 | C27 | 32 MPa RC Column (55 cm x 55 cm) | Column | 32MPa | Concrete Rectangular | 550 | 550 | 3025 | 2900 | 0.88 | 2146.18 | G300E | 37202166.67 | 291.9 | G300E | 0 | 0
1890 | Story46 | C3 | 32 MPa RC Column (55 cm x 55 cm) | Column | 32MPa | Concrete Rectangular | 550 | 550 | 3025 | 2900 | 0.88 | 2146.18 | G300E | 45301866.67 | 355.46 | G300E | 0 | 0
1891 | Story46 | C30 | 32 MPa RC Column (55 cm x 55 cm) | Column | 32MPa | Concrete Rectangular | 550 | 550 | 3025 | 2900 | 0.88 | 2146.18 | G300E | 37180900 | 291.74 | G300E | 0 | 0
1892 | Story46 | C31 | 32 MPa RC Column (55 cm x 55 cm) | Column | 32MPa | Concrete Rectangular | 550 | 550 | 3025 | 2900 | 0.88 | 2146.18 | G300E | 46342966.67 | 363.62 | G300E | 0 | 0
1893 | Story46 | C32 | 32 MPa RC Column (55 cm x 55 cm) | Column | 32MPa | Concrete Rectangular | 550 | 550 | 3025 | 2900 | 0.88 | 2146.18 | G300E | 42575866.67 | 334.07 | G300E | 0 | 0
1894 | Story46 | C33 | 32 MPa RC Column (55 cm x 55 cm) | Column | 32MPa | Concrete Rectangular | 550 | 550 | 3025 | 2900 | 0.88 | 2146.18 | G300E | 45191666.67 | 354.59 | G300E | 0 | 0
1895 | Story46 | C34 | 32 MPa RC Column (55 cm x 55 cm) | Column | 32MPa | Concrete Rectangular | 550 | 550 | 3025 | 2900 | 0.88 | 2146.18 | G300E | 52993633.33 | 415.81 | G300E | 0 | 0
1896 | Story46 | C35 | 32 MPa RC Column (55 cm x 55 cm) | Column | 32MPa | Concrete Rectangular | 550 | 550 | 3025 | 2900 | 0.88 | 2146.18 | G300E | 49699233.33 | 389.96 | G300E | 0 | 0
1897 | Story46 | C36 | 32 MPa RC Column (55 cm x 55 cm) | Column | 32MPa | Concrete Rectangular | 550 | 550 | 3025 | 2900 | 0.88 | 2146.18 | G300E | 43306666.67 | 339.8 | G300E | 0 | 0
1898 | Story46 | C37 | 32 MPa RC Column (55 cm x 55 cm) | Column | 32MPa | Concrete Rectangular | 550 | 550 | 3025 | 2900 | 0.88 | 2146.18 | G300E | 43302800 | 339.77 | G300E | 0 | 0
1899 | Story46 | C38 | 32 MPa RC Column (55 cm x 55 cm) | Column | 32MPa | Concrete Rectangular | 550 | 550 | 3025 | 2900 | 0.88 | 2146.18 | G300E | 49692466.67 | 389.91 | G300E | 0 | 0
1900 | Story46 | C39 | 32 MPa RC Column (55 cm x 55 cm) | Column | 32MPa | Concrete Rectangular | 550 | 550 | 3025 | 2900 | 0.88 | 2146.18 | G300E | 53001366.67 | 415.87 | G300E | 0 | 0
1901 | Story46 | C4 | 32 MPa RC Column (55 cm x 55 cm) | Column | 32MPa | Concrete Rectangular | 550 | 550 | 3025 | 2900 | 0.88 | 2146.18 | G300E | 43272640 | 339.53 | G300E | 0 | 0
1902 | Story46 | C40 | 32 MPa RC Column (55 cm x 55 cm) | Column | 32MPa | Concrete Rectangular | 550 | 550 | 3025 | 2900 | 0.88 | 2146.18 | G300E | 45226466.67 | 354.86 | G300E | 0 | 0
1903 | Story46 | C41 | 32 MPa RC Column (55 cm x 55 cm) | Column | 32MPa | Concrete Rectangular | 550 | 550 | 3025 | 2900 | 0.88 | 2146.18 | G300E | 47114366.67 | 369.68 | G300E | 0 | 0
1904 | Story46 | C42 | 32 MPa RC Column (55 cm x 55 cm) | Column | 32MPa | Concrete Rectangular | 550 | 550 | 3025 | 2900 | 0.88 | 2146.18 | G300E | 44436700 | 348.67 | G300E | 0 | 0
1905 | Story46 | C43 | 32 MPa RC Column (55 cm x 55 cm) | Column | 32MPa | Concrete Rectangular | 550 | 550 | 3025 | 2900 | 0.88 | 2146.18 | G300E | 45300900 | 355.45 | G300E | 0 | 0
1906 | Story46 | C44 | 32 MPa RC Column (55 cm x 55 cm) | Column | 32MPa | Concrete Rectangular | 550 | 550 | 3025 | 2900 | 0.88 | 2146.18 | G300E | 43271480 | 339.52 | G300E | 0 | 0
1907 | Story46 | C45 | 32 MPa RC Column (55 cm x 55 cm) | Column | 32MPa | Concrete Rectangular | 550 | 550 | 3025 | 2900 | 0.88 | 2146.18 | G300E | 43272060 | 339.53 | G300E | 0 | 0
1908 | Story46 | C46 | 32 MPa RC Column (55 cm x 55 cm) | Column | 32MPa | Concrete Rectangular | 550 | 550 | 3025 | 2900 | 0.88 | 2146.18 | G300E | 45293166.67 | 355.39 | G300E | 0 | 0
1909 | Story46 | C47 | 32 MPa RC Column (55 cm x 55 cm) | Column | 32MPa | Concrete Rectangular | 550 | 550 | 3025 | 2900 | 0.88 | 2146.18 | G300E | 44435733.33 | 348.66 | G300E | 0 | 0
1910 | Story46 | C48 | 32 MPa RC Column (55 cm x 55 cm) | Column | 32MPa | Concrete Rectangular | 550 | 550 | 3025 | 2900 | 0.88 | 2146.18 | G300E | 47103733.33 | 369.59 | G300E | 0 | 0
1911 | Story46 | C5 | 32 MPa RC Column (55 cm x 55 cm) | Column | 32MPa | Concrete Rectangular | 550 | 550 | 3025 | 2900 | 0.88 | 2146.18 | G300E | 43271480 | 339.52 | G300E | 0 | 0
1912 | Story46 | C6 | 32 MPa RC Column (55 cm x 55 cm) | Column | 32MPa | Concrete Rectangular | 550 | 550 | 3025 | 2900 | 0.88 | 2146.18 | G300E | 45299933.33 | 355.44 | G300E | 0 | 0
1913 | Story46 | C7 | 32 MPa RC Column (55 cm x 55 cm) | Column | 32MPa | Concrete Rectangular | 550 | 550 | 3025 | 2900 | 0.88 | 2146.18 | G300E | 44435733.33 | 348.66 | G300E | 0 | 0
1914 | Story46 | C8 | 32 MPa RC Column (55 cm x 55 cm) | Column | 32MPa | Concrete Rectangular | 550 | 550 | 3025 | 2900 | 0.88 | 2146.18 | G300E | 47112433.33 | 369.66 | G300E | 0 | 0
1915 | Story46 | C9 | 32 MPa RC Column (55 cm x 55 cm) | Column | 32MPa | Concrete Rectangular | 550 | 550 | 3025 | 2900 | 0.88 | 2146.18 | G300E | 45191666.67 | 354.59 | G300E | 0 | 0
1916 | Story46 | D17 | 32 MPa RC Column (95 cm x 95 cm) | Column | 32MPa | Concrete Rectangular | 950 | 950 | 9025 | 24258.8 | 21.89 | 53562.24 | G300E | 1682748050.2 | 13203.47 | G300E | 0 | 0
1917 | Story46 | D18 | 32 MPa RC Column (97.5 cm x 97.5 cm) | Column | 32MPa | Concrete Rectangular | 975 | 975 | 9506.3 | 25104.8 | 23.87 | 58385.93 | G300E | 1707613851.53 | 13398.57 | G300E | 0 | 0
1918 | Story46 | D19 | 32 MPa RC Column (95 cm x 95 cm) | Column | 32MPa | Concrete Rectangular | 950 | 950 | 9025 | 24258.8 | 21.89 | 53562.24 | G300E | 1715090421.44 | 13457.24 | G300E | 0 | 0
1919 | Story46 | D20 | 32 MPa RC Column (95 cm x 95 cm) | Column | 32MPa | Concrete Rectangular | 950 | 950 | 9025 | 24258.8 | 21.89 | 53562.24 | G300E | 1715090421.44 | 13457.24 | G300E | 0 | 0
1920 | Story46 | D21 | 32 MPa RC Column (95 cm x 95 cm) | Column | 32MPa | Concrete Rectangular | 950 | 950 | 9025 | 24258.8 | 21.89 | 53562.24 | G300E | 1682772309 | 13203.66 | G300E | 0 | 0
1921 | Story46 | D22 | 32 MPa RC Column (97.5 cm x 97.5 cm) | Column | 32MPa | Concrete Rectangular | 975 | 975 | 9506.3 | 25104.8 | 23.87 | 58385.93 | G300E | 1707597115 | 13398.44 | G300E | 0 | 0
1922 | Story46 | D23 | 32 MPa RC Column (95 cm x 95 cm) | Column | 32MPa | Concrete Rectangular | 950 | 950 | 9025 | 25104.8 | 22.66 | 55430.17 | G300E | 1684228730.33 | 13215.08 | G300E | 0 | 0
1923 | Story46 | D24 | 32 MPa RC Column (95 cm x 95 cm) | Column | 32MPa | Concrete Rectangular | 950 | 950 | 9025 | 25104.8 | 22.66 | 55430.17 | G300E | 1684243374.8 | 13215.2 | G300E | 0 | 0
1924 | Story46 | D25 | 32 MPa RC Column (95 cm x 95 cm) | Column | 32MPa | Concrete Rectangular | 950 | 950 | 9025 | 25104.8 | 22.66 | 55430.17 | G300E | 1684270571.67 | 13215.41 | G300E | 0 | 0
1925 | Story46 | D26 | 32 MPa RC Column (95 cm x 95 cm) | Column | 32MPa | Concrete Rectangular | 950 | 950 | 9025 | 25104.8 | 22.66 | 55430.17 | G300E | 1684379359.13 | 13216.27 | G300E | 0 | 0
1926 | Story46 | D27 | 32 MPa RC Column (97.5 cm x 97.5 cm) | Column | 32MPa | Concrete Rectangular | 975 | 975 | 9506.3 | 25104.8 | 23.87 | 58385.93 | G300E | 1707634772.2 | 13398.74 | G300E | 0 | 0
1927 | Story46 | D28 | 32 MPa RC Column (95 cm x 95 cm) | Column | 32MPa | Concrete Rectangular | 950 | 950 | 9025 | 24258.8 | 21.89 | 53562.24 | G300E | 1682754788.76 | 13203.52 | G300E | 0 | 0
1928 | Story46 | D29 | 32 MPa RC Column (95 cm x 95 cm) | Column | 32MPa | Concrete Rectangular | 950 | 950 | 9025 | 24258.8 | 21.89 | 53562.24 | G300E | 1715099855.42 | 13457.31 | G300E | 0 | 0
1929 | Story46 | D30 | 32 MPa RC Column (95 cm x 95 cm) | Column | 32MPa | Concrete Rectangular | 950 | 950 | 9025 | 24258.8 | 21.89 | 53562.24 | G300E | 1715249451.36 | 13458.48 | G300E | 0 | 0
1930 | Story46 | D31 | 32 MPa RC Column (97.5 cm x 97.5 cm) | Column | 32MPa | Concrete Rectangular | 975 | 975 | 9506.3 | 25104.8 | 23.87 | 58385.93 | G300E | 1706482043.47 | 13389.69 | G300E | 0 | 0
1931 | Story46 | D32 | 32 MPa RC Column (95 cm x 95 cm) | Column | 32MPa | Concrete Rectangular | 950 | 950 | 9025 | 24258.8 | 21.89 | 53562.24 | G300E | 1682704923.44 | 13203.13 | G300E | 0 | 0
1932 | Story47 | C1 | 32 MPa RC Column (52.5 cm x 52.5 cm) | Column | 32MPa | Concrete Rectangular | 525 | 525 | 2756.3 | 2900 | 0.8 | 1955.5 | G300E | 39004033.33 | 306.04 | G300E | 0 | 0
1933 | Story47 | C10 | 32 MPa RC Column (52.5 cm x 52.5 cm) | Column | 32MPa | Concrete Rectangular | 525 | 525 | 2756.3 | 2900 | 0.8 | 1955.5 | G300E | 55014933.33 | 431.67 | G300E | 0 | 0
1934 | Story47 | C11 | 32 MPa RC Column (52.5 cm x 52.5 cm) | Column | 32MPa | Concrete Rectangular | 525 | 525 | 2756.3 | 2900 | 0.8 | 1955.5 | G300E | 51784333.33 | 406.32 | G300E | 0 | 0
1935 | Story47 | C12 | 32 MPa RC Column (52.5 cm x 52.5 cm) | Column | 32MPa | Concrete Rectangular | 525 | 525 | 2756.3 | 2900 | 0.8 | 1955.5 | G300E | 46545966.67 | 365.22 | G300E | 0 | 0
1936 | Story47 | C13 | 32 MPa RC Column (52.5 cm x 52.5 cm) | Column | 32MPa | Concrete Rectangular | 525 | 525 | 2756.3 | 2900 | 0.8 | 1955.5 | G300E | 46545000 | 365.21 | G300E | 0 | 0
1937 | Story47 | C14 | 32 MPa RC Column (52.5 cm x 52.5 cm) | Column | 32MPa | Concrete Rectangular | 525 | 525 | 2756.3 | 2900 | 0.8 | 1955.5 | G300E | 51780466.67 | 406.29 | G300E | 0 | 0
1938 | Story47 | C15 | 32 MPa RC Column (52.5 cm x 52.5 cm) | Column | 32MPa | Concrete Rectangular | 525 | 525 | 2756.3 | 2900 | 0.8 | 1955.5 | G300E | 55012033.33 | 431.64 | G300E | 0 | 0
1939 | Story47 | C16 | 32 MPa RC Column (52.5 cm x 52.5 cm) | Column | 32MPa | Concrete Rectangular | 525 | 525 | 2756.3 | 2900 | 0.8 | 1955.5 | G300E | 45287366.67 | 355.34 | G300E | 0 | 0
1940 | Story47 | C17 | 32 MPa RC Column (52.5 cm x 52.5 cm) | Column | 32MPa | Concrete Rectangular | 525 | 525 | 2756.3 | 2900 | 0.8 | 1955.5 | G300E | 44565266.67 | 349.68 | G300E | 0 | 0
1941 | Story47 | C18 | 32 MPa RC Column (52.5 cm x 52.5 cm) | Column | 32MPa | Concrete Rectangular | 525 | 525 | 2756.3 | 2900 | 0.8 | 1955.5 | G300E | 48227966.67 | 378.41 | G300E | 0 | 0
1942 | Story47 | C19 | 32 MPa RC Column (52.5 cm x 52.5 cm) | Column | 32MPa | Concrete Rectangular | 525 | 525 | 2756.3 | 2900 | 0.8 | 1955.5 | G300E | 43005066.67 | 337.43 | G300E | 0 | 0
1943 | Story47 | C2 | 32 MPa RC Column (52.5 cm x 52.5 cm) | Column | 32MPa | Concrete Rectangular | 525 | 525 | 2756.3 | 2900 | 0.8 | 1955.5 | G300E | 46280133.33 | 363.13 | G300E | 0 | 0
1944 | Story47 | C22 | 32 MPa RC Column (52.5 cm x 52.5 cm) | Column | 32MPa | Concrete Rectangular | 525 | 525 | 2756.3 | 2900 | 0.8 | 1955.5 | G300E | 42992500 | 337.34 | G300E | 0 | 0
1945 | Story47 | C23 | 32 MPa RC Column (52.5 cm x 52.5 cm) | Column | 32MPa | Concrete Rectangular | 525 | 525 | 2756.3 | 2900 | 0.8 | 1955.5 | G300E | 48224100 | 378.38 | G300E | 0 | 0
1946 | Story47 | C24 | 32 MPa RC Column (52.5 cm x 52.5 cm) | Column | 32MPa | Concrete Rectangular | 525 | 525 | 2756.3 | 2900 | 0.8 | 1955.5 | G300E | 44567200 | 349.69 | G300E | 0 | 0
1947 | Story47 | C25 | 32 MPa RC Column (52.5 cm x 52.5 cm) | Column | 32MPa | Concrete Rectangular | 525 | 525 | 2756.3 | 2900 | 0.8 | 1955.5 | G300E | 44566233.33 | 349.68 | G300E | 0 | 0
1948 | Story47 | C26 | 32 MPa RC Column (52.5 cm x 52.5 cm) | Column | 32MPa | Concrete Rectangular | 525 | 525 | 2756.3 | 2900 | 0.8 | 1955.5 | G300E | 48227966.67 | 378.41 | G300E | 0 | 0
1949 | Story47 | C27 | 32 MPa RC Column (52.5 cm x 52.5 cm) | Column | 32MPa | Concrete Rectangular | 525 | 525 | 2756.3 | 2900 | 0.8 | 1955.5 | G300E | 43007000 | 337.45 | G300E | 0 | 0
1950 | Story47 | C3 | 32 MPa RC Column (52.5 cm x 52.5 cm) | Column | 32MPa | Concrete Rectangular | 525 | 525 | 2756.3 | 2900 | 0.8 | 1955.5 | G300E | 47034133.33 | 369.05 | G300E | 0 | 0
1951 | Story47 | C30 | 32 MPa RC Column (52.5 cm x 52.5 cm) | Column | 32MPa | Concrete Rectangular | 525 | 525 | 2756.3 | 2900 | 0.8 | 1955.5 | G300E | 42986700 | 337.29 | G300E | 0 | 0
1952 | Story47 | C31 | 32 MPa RC Column (52.5 cm x 52.5 cm) | Column | 32MPa | Concrete Rectangular | 525 | 525 | 2756.3 | 2900 | 0.8 | 1955.5 | G300E | 48225066.67 | 378.39 | G300E | 0 | 0
1953 | Story47 | C32 | 32 MPa RC Column (52.5 cm x 52.5 cm) | Column | 32MPa | Concrete Rectangular | 525 | 525 | 2756.3 | 2900 | 0.8 | 1955.5 | G300E | 44571066.67 | 349.72 | G300E | 0 | 0
1954 | Story47 | C33 | 32 MPa RC Column (52.5 cm x 52.5 cm) | Column | 32MPa | Concrete Rectangular | 525 | 525 | 2756.3 | 2900 | 0.8 | 1955.5 | G300E | 45287366.67 | 355.34 | G300E | 0 | 0
1955 | Story47 | C34 | 32 MPa RC Column (52.5 cm x 52.5 cm) | Column | 32MPa | Concrete Rectangular | 525 | 525 | 2756.3 | 2900 | 0.8 | 1955.5 | G300E | 55014933.33 | 431.67 | G300E | 0 | 0
1956 | Story47 | C35 | 32 MPa RC Column (52.5 cm x 52.5 cm) | Column | 32MPa | Concrete Rectangular | 525 | 525 | 2756.3 | 2900 | 0.8 | 1955.5 | G300E | 51783366.67 | 406.31 | G300E | 0 | 0
1957 | Story47 | C36 | 32 MPa RC Column (52.5 cm x 52.5 cm) | Column | 32MPa | Concrete Rectangular | 525 | 525 | 2756.3 | 2900 | 0.8 | 1955.5 | G300E | 46542100 | 365.19 | G300E | 0 | 0
1958 | Story47 | C37 | 32 MPa RC Column (52.5 cm x 52.5 cm) | Column | 32MPa | Concrete Rectangular | 525 | 525 | 2756.3 | 2900 | 0.8 | 1955.5 | G300E | 46538233.33 | 365.16 | G300E | 0 | 0
1959 | Story47 | C38 | 32 MPa RC Column (52.5 cm x 52.5 cm) | Column | 32MPa | Concrete Rectangular | 525 | 525 | 2756.3 | 2900 | 0.8 | 1955.5 | G300E | 51777566.67 | 406.27 | G300E | 0 | 0
1960 | Story47 | C39 | 32 MPa RC Column (52.5 cm x 52.5 cm) | Column | 32MPa | Concrete Rectangular | 525 | 525 | 2756.3 | 2900 | 0.8 | 1955.5 | G300E | 55010100 | 431.63 | G300E | 0 | 0
1961 | Story47 | C4 | 32 MPa RC Column (52.5 cm x 52.5 cm) | Column | 32MPa | Concrete Rectangular | 525 | 525 | 2756.3 | 2900 | 0.8 | 1955.5 | G300E | 47388320 | 371.83 | G300E | 0 | 0
1962 | Story47 | C40 | 32 MPa RC Column (52.5 cm x 52.5 cm) | Column | 32MPa | Concrete Rectangular | 525 | 525 | 2756.3 | 2900 | 0.8 | 1955.5 | G300E | 45347300 | 355.81 | G300E | 0 | 0
1963 | Story47 | C41 | 32 MPa RC Column (52.5 cm x 52.5 cm) | Column | 32MPa | Concrete Rectangular | 525 | 525 | 2756.3 | 2900 | 0.8 | 1955.5 | G300E | 39004033.33 | 306.04 | G300E | 0 | 0
1964 | Story47 | C42 | 32 MPa RC Column (52.5 cm x 52.5 cm) | Column | 32MPa | Concrete Rectangular | 525 | 525 | 2756.3 | 2900 | 0.8 | 1955.5 | G300E | 46282066.67 | 363.15 | G300E | 0 | 0
1965 | Story47 | C43 | 32 MPa RC Column (52.5 cm x 52.5 cm) | Column | 32MPa | Concrete Rectangular | 525 | 525 | 2756.3 | 2900 | 0.8 | 1955.5 | G300E | 47034133.33 | 369.05 | G300E | 0 | 0
1966 | Story47 | C44 | 32 MPa RC Column (52.5 cm x 52.5 cm) | Column | 32MPa | Concrete Rectangular | 525 | 525 | 2756.3 | 2900 | 0.8 | 1955.5 | G300E | 47385420 | 371.8 | G300E | 0 | 0
1967 | Story47 | C45 | 32 MPa RC Column (52.5 cm x 52.5 cm) | Column | 32MPa | Concrete Rectangular | 525 | 525 | 2756.3 | 2900 | 0.8 | 1955.5 | G300E | 47386000 | 371.81 | G300E | 0 | 0
1968 | Story47 | C46 | 32 MPa RC Column (52.5 cm x 52.5 cm) | Column | 32MPa | Concrete Rectangular | 525 | 525 | 2756.3 | 2900 | 0.8 | 1955.5 | G300E | 47027366.67 | 368.99 | G300E | 0 | 0
1969 | Story47 | C47 | 32 MPa RC Column (52.5 cm x 52.5 cm) | Column | 32MPa | Concrete Rectangular | 525 | 525 | 2756.3 | 2900 | 0.8 | 1955.5 | G300E | 46278200 | 363.12 | G300E | 0 | 0
1970 | Story47 | C48 | 32 MPa RC Column (52.5 cm x 52.5 cm) | Column | 32MPa | Concrete Rectangular | 525 | 525 | 2756.3 | 2900 | 0.8 | 1955.5 | G300E | 39000166.67 | 306.01 | G300E | 0 | 0
1971 | Story47 | C5 | 32 MPa RC Column (52.5 cm x 52.5 cm) | Column | 32MPa | Concrete Rectangular | 525 | 525 | 2756.3 | 2900 | 0.8 | 1955.5 | G300E | 47386580 | 371.81 | G300E | 0 | 0
1972 | Story47 | C6 | 32 MPa RC Column (52.5 cm x 52.5 cm) | Column | 32MPa | Concrete Rectangular | 525 | 525 | 2756.3 | 2900 | 0.8 | 1955.5 | G300E | 47033166.67 | 369.04 | G300E | 0 | 0
1973 | Story47 | C7 | 32 MPa RC Column (52.5 cm x 52.5 cm) | Column | 32MPa | Concrete Rectangular | 525 | 525 | 2756.3 | 2900 | 0.8 | 1955.5 | G300E | 46281100 | 363.14 | G300E | 0 | 0
1974 | Story47 | C8 | 32 MPa RC Column (52.5 cm x 52.5 cm) | Column | 32MPa | Concrete Rectangular | 525 | 525 | 2756.3 | 2900 | 0.8 | 1955.5 | G300E | 39004033.33 | 306.04 | G300E | 0 | 0
1975 | Story47 | C9 | 32 MPa RC Column (52.5 cm x 52.5 cm) | Column | 32MPa | Concrete Rectangular | 525 | 525 | 2756.3 | 2900 | 0.8 | 1955.5 | G300E | 45288333.33 | 355.35 | G300E | 0 | 0
1976 | Story48 | C1 | 32 MPa RC Column (52.5 cm x 52.5 cm) | Column | 32MPa | Concrete Rectangular | 525 | 525 | 2756.3 | 2900 | 0.8 | 1955.5 | G300E | 37783133.33 | 296.46 | G300E | 0 | 0
1977 | Story48 | C10 | 32 MPa RC Column (52.5 cm x 52.5 cm) | Column | 32MPa | Concrete Rectangular | 525 | 525 | 2756.3 | 2900 | 0.8 | 1955.5 | G300E | 48836966.67 | 383.19 | G300E | 0 | 0
1978 | Story48 | C11 | 32 MPa RC Column (52.5 cm x 52.5 cm) | Column | 32MPa | Concrete Rectangular | 525 | 525 | 2756.3 | 2900 | 0.8 | 1955.5 | G300E | 45828700 | 359.59 | G300E | 0 | 0
1979 | Story48 | C12 | 32 MPa RC Column (52.5 cm x 52.5 cm) | Column | 32MPa | Concrete Rectangular | 525 | 525 | 2756.3 | 2900 | 0.8 | 1955.5 | G300E | 41325000 | 324.25 | G300E | 0 | 0
1980 | Story48 | C13 | 32 MPa RC Column (52.5 cm x 52.5 cm) | Column | 32MPa | Concrete Rectangular | 525 | 525 | 2756.3 | 2900 | 0.8 | 1955.5 | G300E | 41324033.33 | 324.24 | G300E | 0 | 0
1981 | Story48 | C14 | 32 MPa RC Column (52.5 cm x 52.5 cm) | Column | 32MPa | Concrete Rectangular | 525 | 525 | 2756.3 | 2900 | 0.8 | 1955.5 | G300E | 45825800 | 359.57 | G300E | 0 | 0
1982 | Story48 | C15 | 32 MPa RC Column (52.5 cm x 52.5 cm) | Column | 32MPa | Concrete Rectangular | 525 | 525 | 2756.3 | 2900 | 0.8 | 1955.5 | G300E | 48835033.33 | 383.18 | G300E | 0 | 0
1983 | Story48 | C16 | 32 MPa RC Column (52.5 cm x 52.5 cm) | Column | 32MPa | Concrete Rectangular | 525 | 525 | 2756.3 | 2900 | 0.8 | 1955.5 | G300E | 36059566.67 | 282.94 | G300E | 0 | 0
1984 | Story48 | C17 | 32 MPa RC Column (52.5 cm x 52.5 cm) | Column | 32MPa | Concrete Rectangular | 525 | 525 | 2756.3 | 2900 | 0.8 | 1955.5 | G300E | 43668200 | 342.64 | G300E | 0 | 0
1985 | Story48 | C18 | 32 MPa RC Column (52.5 cm x 52.5 cm) | Column | 32MPa | Concrete Rectangular | 525 | 525 | 2756.3 | 2900 | 0.8 | 1955.5 | G300E | 43035033.33 | 337.67 | G300E | 0 | 0
1986 | Story48 | C19 | 32 MPa RC Column (52.5 cm x 52.5 cm) | Column | 32MPa | Concrete Rectangular | 525 | 525 | 2756.3 | 2900 | 0.8 | 1955.5 | G300E | 39668133.33 | 311.25 | G300E | 0 | 0
1987 | Story48 | C2 | 32 MPa RC Column (52.5 cm x 52.5 cm) | Column | 32MPa | Concrete Rectangular | 525 | 525 | 2756.3 | 2900 | 0.8 | 1955.5 | G300E | 42603320 | 334.28 | G300E | 0 | 0
1988 | Story48 | C22 | 32 MPa RC Column (52.5 cm x 52.5 cm) | Column | 32MPa | Concrete Rectangular | 525 | 525 | 2756.3 | 2900 | 0.8 | 1955.5 | G300E | 39651700 | 311.12 | G300E | 0 | 0
1989 | Story48 | C23 | 32 MPa RC Column (52.5 cm x 52.5 cm) | Column | 32MPa | Concrete Rectangular | 525 | 525 | 2756.3 | 2900 | 0.8 | 1955.5 | G300E | 43032133.33 | 337.65 | G300E | 0 | 0
1990 | Story48 | C24 | 32 MPa RC Column (52.5 cm x 52.5 cm) | Column | 32MPa | Concrete Rectangular | 525 | 525 | 2756.3 | 2900 | 0.8 | 1955.5 | G300E | 43661433.33 | 342.58 | G300E | 0 | 0
1991 | Story48 | C25 | 32 MPa RC Column (52.5 cm x 52.5 cm) | Column | 32MPa | Concrete Rectangular | 525 | 525 | 2756.3 | 2900 | 0.8 | 1955.5 | G300E | 43665300 | 342.61 | G300E | 0 | 0
1992 | Story48 | C26 | 32 MPa RC Column (52.5 cm x 52.5 cm) | Column | 32MPa | Concrete Rectangular | 525 | 525 | 2756.3 | 2900 | 0.8 | 1955.5 | G300E | 43035033.33 | 337.67 | G300E | 0 | 0
1993 | Story48 | C27 | 32 MPa RC Column (52.5 cm x 52.5 cm) | Column | 32MPa | Concrete Rectangular | 525 | 525 | 2756.3 | 2900 | 0.8 | 1955.5 | G300E | 39669100 | 311.26 | G300E | 0 | 0
1994 | Story48 | C3 | 32 MPa RC Column (52.5 cm x 52.5 cm) | Column | 32MPa | Concrete Rectangular | 525 | 525 | 2756.3 | 2900 | 0.8 | 1955.5 | G300E | 39122933.33 | 306.97 | G300E | 0 | 0
1995 | Story48 | C30 | 32 MPa RC Column (52.5 cm x 52.5 cm) | Column | 32MPa | Concrete Rectangular | 525 | 525 | 2756.3 | 2900 | 0.8 | 1955.5 | G300E | 39649766.67 | 311.11 | G300E | 0 | 0
1996 | Story48 | C31 | 32 MPa RC Column (52.5 cm x 52.5 cm) | Column | 32MPa | Concrete Rectangular | 525 | 525 | 2756.3 | 2900 | 0.8 | 1955.5 | G300E | 43031166.67 | 337.64 | G300E | 0 | 0
1997 | Story48 | C32 | 32 MPa RC Column (52.5 cm x 52.5 cm) | Column | 32MPa | Concrete Rectangular | 525 | 525 | 2756.3 | 2900 | 0.8 | 1955.5 | G300E | 43702033.33 | 342.9 | G300E | 0 | 0
1998 | Story48 | C33 | 32 MPa RC Column (52.5 cm x 52.5 cm) | Column | 32MPa | Concrete Rectangular | 525 | 525 | 2756.3 | 2900 | 0.8 | 1955.5 | G300E | 36059566.67 | 282.94 | G300E | 0 | 0
1999 | Story48 | C34 | 32 MPa RC Column (52.5 cm x 52.5 cm) | Column | 32MPa | Concrete Rectangular | 525 | 525 | 2756.3 | 2900 | 0.8 | 1955.5 | G300E | 48836000 | 383.19 | G300E | 0 | 0
2000 | Story48 | C35 | 32 MPa RC Column (52.5 cm x 52.5 cm) | Column | 32MPa | Concrete Rectangular | 525 | 525 | 2756.3 | 2900 | 0.8 | 1955.5 | G300E | 45827733.33 | 359.58 | G300E | 0 | 0
2001 | Story48 | C36 | 32 MPa RC Column (52.5 cm x 52.5 cm) | Column | 32MPa | Concrete Rectangular | 525 | 525 | 2756.3 | 2900 | 0.8 | 1955.5 | G300E | 41320166.67 | 324.21 | G300E | 0 | 0
2002 | Story48 | C37 | 32 MPa RC Column (52.5 cm x 52.5 cm) | Column | 32MPa | Concrete Rectangular | 525 | 525 | 2756.3 | 2900 | 0.8 | 1955.5 | G300E | 41318233.33 | 324.2 | G300E | 0 | 0
2003 | Story48 | C38 | 32 MPa RC Column (52.5 cm x 52.5 cm) | Column | 32MPa | Concrete Rectangular | 525 | 525 | 2756.3 | 2900 | 0.8 | 1955.5 | G300E | 45821933.33 | 359.54 | G300E | 0 | 0
2004 | Story48 | C39 | 32 MPa RC Column (52.5 cm x 52.5 cm) | Column | 32MPa | Concrete Rectangular | 525 | 525 | 2756.3 | 2900 | 0.8 | 1955.5 | G300E | 48843733.33 | 383.25 | G300E | 0 | 0
2005 | Story48 | C4 | 32 MPa RC Column (52.5 cm x 52.5 cm) | Column | 32MPa | Concrete Rectangular | 525 | 525 | 2756.3 | 2900 | 0.8 | 1955.5 | G300E | 43476800 | 341.14 | G300E | 0 | 0
2006 | Story48 | C40 | 32 MPa RC Column (52.5 cm x 52.5 cm) | Column | 32MPa | Concrete Rectangular | 525 | 525 | 2756.3 | 2900 | 0.8 | 1955.5 | G300E | 36021866.67 | 282.64 | G300E | 0 | 0
2007 | Story48 | C41 | 32 MPa RC Column (52.5 cm x 52.5 cm) | Column | 32MPa | Concrete Rectangular | 525 | 525 | 2756.3 | 2900 | 0.8 | 1955.5 | G300E | 37783133.33 | 296.46 | G300E | 0 | 0
2008 | Story48 | C42 | 32 MPa RC Column (52.5 cm x 52.5 cm) | Column | 32MPa | Concrete Rectangular | 525 | 525 | 2756.3 | 2900 | 0.8 | 1955.5 | G300E | 42604480 | 334.29 | G300E | 0 | 0
2009 | Story48 | C43 | 32 MPa RC Column (52.5 cm x 52.5 cm) | Column | 32MPa | Concrete Rectangular | 525 | 525 | 2756.3 | 2900 | 0.8 | 1955.5 | G300E | 39121000 | 306.96 | G300E | 0 | 0
2010 | Story48 | C44 | 32 MPa RC Column (52.5 cm x 52.5 cm) | Column | 32MPa | Concrete Rectangular | 525 | 525 | 2756.3 | 2900 | 0.8 | 1955.5 | G300E | 43474866.67 | 341.12 | G300E | 0 | 0
2011 | Story48 | C45 | 32 MPa RC Column (52.5 cm x 52.5 cm) | Column | 32MPa | Concrete Rectangular | 525 | 525 | 2756.3 | 2900 | 0.8 | 1955.5 | G300E | 43472933.33 | 341.1 | G300E | 0 | 0
2012 | Story48 | C46 | 32 MPa RC Column (52.5 cm x 52.5 cm) | Column | 32MPa | Concrete Rectangular | 525 | 525 | 2756.3 | 2900 | 0.8 | 1955.5 | G300E | 39125833.33 | 307 | G300E | 0 | 0
2013 | Story48 | C47 | 32 MPa RC Column (52.5 cm x 52.5 cm) | Column | 32MPa | Concrete Rectangular | 525 | 525 | 2756.3 | 2900 | 0.8 | 1955.5 | G300E | 42595780 | 334.22 | G300E | 0 | 0
2014 | Story48 | C48 | 32 MPa RC Column (52.5 cm x 52.5 cm) | Column | 32MPa | Concrete Rectangular | 525 | 525 | 2756.3 | 2900 | 0.8 | 1955.5 | G300E | 37778300 | 296.42 | G300E | 0 | 0
2015 | Story48 | C5 | 32 MPa RC Column (52.5 cm x 52.5 cm) | Column | 32MPa | Concrete Rectangular | 525 | 525 | 2756.3 | 2900 | 0.8 | 1955.5 | G300E | 43475833.33 | 341.13 | G300E | 0 | 0
2016 | Story48 | C6 | 32 MPa RC Column (52.5 cm x 52.5 cm) | Column | 32MPa | Concrete Rectangular | 525 | 525 | 2756.3 | 2900 | 0.8 | 1955.5 | G300E | 39120033.33 | 306.95 | G300E | 0 | 0
2017 | Story48 | C7 | 32 MPa RC Column (52.5 cm x 52.5 cm) | Column | 32MPa | Concrete Rectangular | 525 | 525 | 2756.3 | 2900 | 0.8 | 1955.5 | G300E | 42603900 | 334.29 | G300E | 0 | 0
2018 | Story48 | C8 | 32 MPa RC Column (52.5 cm x 52.5 cm) | Column | 32MPa | Concrete Rectangular | 525 | 525 | 2756.3 | 2900 | 0.8 | 1955.5 | G300E | 37783133.33 | 296.46 | G300E | 0 | 0
2019 | Story48 | C9 | 32 MPa RC Column (52.5 cm x 52.5 cm) | Column | 32MPa | Concrete Rectangular | 525 | 525 | 2756.3 | 2900 | 0.8 | 1955.5 | G300E | 36059566.67 | 282.94 | G300E | 0 | 0
2020 | Story49 | C1 | 32 MPa RC Column (52.5 cm x 52.5 cm) | Column | 32MPa | Concrete Rectangular | 525 | 525 | 2756.3 | 2900 | 0.8 | 1955.5 | G300E | 34412366.67 | 270.01 | G300E | 0 | 0
2021 | Story49 | C10 | 32 MPa RC Column (52.5 cm x 52.5 cm) | Column | 32MPa | Concrete Rectangular | 525 | 525 | 2756.3 | 2900 | 0.8 | 1955.5 | G300E | 43992033.33 | 345.18 | G300E | 0 | 0
2022 | Story49 | C11 | 32 MPa RC Column (52.5 cm x 52.5 cm) | Column | 32MPa | Concrete Rectangular | 525 | 525 | 2756.3 | 2900 | 0.8 | 1955.5 | G300E | 40322566.67 | 316.39 | G300E | 0 | 0
2023 | Story49 | C12 | 32 MPa RC Column (52.5 cm x 52.5 cm) | Column | 32MPa | Concrete Rectangular | 525 | 525 | 2756.3 | 2900 | 0.8 | 1955.5 | G300E | 36341833.33 | 285.15 | G300E | 0 | 0
2024 | Story49 | C13 | 32 MPa RC Column (52.5 cm x 52.5 cm) | Column | 32MPa | Concrete Rectangular | 525 | 525 | 2756.3 | 2900 | 0.8 | 1955.5 | G300E | 36341833.33 | 285.15 | G300E | 0 | 0
2025 | Story49 | C14 | 32 MPa RC Column (52.5 cm x 52.5 cm) | Column | 32MPa | Concrete Rectangular | 525 | 525 | 2756.3 | 2900 | 0.8 | 1955.5 | G300E | 40317733.33 | 316.35 | G300E | 0 | 0
2026 | Story49 | C15 | 32 MPa RC Column (52.5 cm x 52.5 cm) | Column | 32MPa | Concrete Rectangular | 525 | 525 | 2756.3 | 2900 | 0.8 | 1955.5 | G300E | 43991066.67 | 345.17 | G300E | 0 | 0
2027 | Story49 | C16 | 32 MPa RC Column (52.5 cm x 52.5 cm) | Column | 32MPa | Concrete Rectangular | 525 | 525 | 2756.3 | 2900 | 0.8 | 1955.5 | G300E | 33984133.33 | 266.65 | G300E | 0 | 0
2028 | Story49 | C17 | 32 MPa RC Column (52.5 cm x 52.5 cm) | Column | 32MPa | Concrete Rectangular | 525 | 525 | 2756.3 | 2900 | 0.8 | 1955.5 | G300E | 36915066.67 | 289.65 | G300E | 0 | 0
2029 | Story49 | C18 | 32 MPa RC Column (52.5 cm x 52.5 cm) | Column | 32MPa | Concrete Rectangular | 525 | 525 | 2756.3 | 2900 | 0.8 | 1955.5 | G300E | 37327833.33 | 292.89 | G300E | 0 | 0
2030 | Story49 | C19 | 32 MPa RC Column (52.5 cm x 52.5 cm) | Column | 32MPa | Concrete Rectangular | 525 | 525 | 2756.3 | 2900 | 0.8 | 1955.5 | G300E | 36248066.67 | 284.42 | G300E | 0 | 0
2031 | Story49 | C2 | 32 MPa RC Column (52.5 cm x 52.5 cm) | Column | 32MPa | Concrete Rectangular | 525 | 525 | 2756.3 | 2900 | 0.8 | 1955.5 | G300E | 35796633.33 | 280.87 | G300E | 0 | 0
2032 | Story49 | C22 | 32 MPa RC Column (52.5 cm x 52.5 cm) | Column | 32MPa | Concrete Rectangular | 525 | 525 | 2756.3 | 2900 | 0.8 | 1955.5 | G300E | 36226800 | 284.25 | G300E | 0 | 0
2033 | Story49 | C23 | 32 MPa RC Column (52.5 cm x 52.5 cm) | Column | 32MPa | Concrete Rectangular | 525 | 525 | 2756.3 | 2900 | 0.8 | 1955.5 | G300E | 37323966.67 | 292.86 | G300E | 0 | 0
2034 | Story49 | C24 | 32 MPa RC Column (52.5 cm x 52.5 cm) | Column | 32MPa | Concrete Rectangular | 525 | 525 | 2756.3 | 2900 | 0.8 | 1955.5 | G300E | 36912166.67 | 289.63 | G300E | 0 | 0
2035 | Story49 | C25 | 32 MPa RC Column (52.5 cm x 52.5 cm) | Column | 32MPa | Concrete Rectangular | 525 | 525 | 2756.3 | 2900 | 0.8 | 1955.5 | G300E | 36916033.33 | 289.66 | G300E | 0 | 0
2036 | Story49 | C26 | 32 MPa RC Column (52.5 cm x 52.5 cm) | Column | 32MPa | Concrete Rectangular | 525 | 525 | 2756.3 | 2900 | 0.8 | 1955.5 | G300E | 37327833.33 | 292.89 | G300E | 0 | 0
2037 | Story49 | C27 | 32 MPa RC Column (52.5 cm x 52.5 cm) | Column | 32MPa | Concrete Rectangular | 525 | 525 | 2756.3 | 2900 | 0.8 | 1955.5 | G300E | 36246133.33 | 284.4 | G300E | 0 | 0
2038 | Story49 | C3 | 32 MPa RC Column (52.5 cm x 52.5 cm) | Column | 32MPa | Concrete Rectangular | 525 | 525 | 2756.3 | 2900 | 0.8 | 1955.5 | G300E | 32610500 | 255.87 | G300E | 0 | 0
2039 | Story49 | C30 | 32 MPa RC Column (52.5 cm x 52.5 cm) | Column | 32MPa | Concrete Rectangular | 525 | 525 | 2756.3 | 2900 | 0.8 | 1955.5 | G300E | 36225833.33 | 284.24 | G300E | 0 | 0
2040 | Story49 | C31 | 32 MPa RC Column (52.5 cm x 52.5 cm) | Column | 32MPa | Concrete Rectangular | 525 | 525 | 2756.3 | 2900 | 0.8 | 1955.5 | G300E | 37324933.33 | 292.87 | G300E | 0 | 0
2041 | Story49 | C32 | 32 MPa RC Column (52.5 cm x 52.5 cm) | Column | 32MPa | Concrete Rectangular | 525 | 525 | 2756.3 | 2900 | 0.8 | 1955.5 | G300E | 36910233.33 | 289.61 | G300E | 0 | 0
2042 | Story49 | C33 | 32 MPa RC Column (52.5 cm x 52.5 cm) | Column | 32MPa | Concrete Rectangular | 525 | 525 | 2756.3 | 2900 | 0.8 | 1955.5 | G300E | 33986066.67 | 266.67 | G300E | 0 | 0
2043 | Story49 | C34 | 32 MPa RC Column (52.5 cm x 52.5 cm) | Column | 32MPa | Concrete Rectangular | 525 | 525 | 2756.3 | 2900 | 0.8 | 1955.5 | G300E | 43992033.33 | 345.18 | G300E | 0 | 0
2044 | Story49 | C35 | 32 MPa RC Column (52.5 cm x 52.5 cm) | Column | 32MPa | Concrete Rectangular | 525 | 525 | 2756.3 | 2900 | 0.8 | 1955.5 | G300E | 40320633.33 | 316.37 | G300E | 0 | 0
2045 | Story49 | C36 | 32 MPa RC Column (52.5 cm x 52.5 cm) | Column | 32MPa | Concrete Rectangular | 525 | 525 | 2756.3 | 2900 | 0.8 | 1955.5 | G300E | 36337966.67 | 285.12 | G300E | 0 | 0
2046 | Story49 | C37 | 32 MPa RC Column (52.5 cm x 52.5 cm) | Column | 32MPa | Concrete Rectangular | 525 | 525 | 2756.3 | 2900 | 0.8 | 1955.5 | G300E | 36337966.67 | 285.12 | G300E | 0 | 0
2047 | Story49 | C38 | 32 MPa RC Column (52.5 cm x 52.5 cm) | Column | 32MPa | Concrete Rectangular | 525 | 525 | 2756.3 | 2900 | 0.8 | 1955.5 | G300E | 40315800 | 316.33 | G300E | 0 | 0
2048 | Story49 | C39 | 32 MPa RC Column (52.5 cm x 52.5 cm) | Column | 32MPa | Concrete Rectangular | 525 | 525 | 2756.3 | 2900 | 0.8 | 1955.5 | G300E | 43986233.33 | 345.13 | G300E | 0 | 0
2049 | Story49 | C4 | 32 MPa RC Column (52.5 cm x 52.5 cm) | Column | 32MPa | Concrete Rectangular | 525 | 525 | 2756.3 | 2900 | 0.8 | 1955.5 | G300E | 39602400 | 310.74 | G300E | 0 | 0
2050 | Story49 | C40 | 32 MPa RC Column (52.5 cm x 52.5 cm) | Column | 32MPa | Concrete Rectangular | 525 | 525 | 2756.3 | 2900 | 0.8 | 1955.5 | G300E | 33993800 | 266.73 | G300E | 0 | 0
2051 | Story49 | C41 | 32 MPa RC Column (52.5 cm x 52.5 cm) | Column | 32MPa | Concrete Rectangular | 525 | 525 | 2756.3 | 2900 | 0.8 | 1955.5 | G300E | 34411400 | 270 | G300E | 0 | 0
2052 | Story49 | C42 | 32 MPa RC Column (52.5 cm x 52.5 cm) | Column | 32MPa | Concrete Rectangular | 525 | 525 | 2756.3 | 2900 | 0.8 | 1955.5 | G300E | 35796633.33 | 280.87 | G300E | 0 | 0
2053 | Story49 | C43 | 32 MPa RC Column (52.5 cm x 52.5 cm) | Column | 32MPa | Concrete Rectangular | 525 | 525 | 2756.3 | 2900 | 0.8 | 1955.5 | G300E | 32609920 | 255.87 | G300E | 0 | 0
2054 | Story49 | C44 | 32 MPa RC Column (52.5 cm x 52.5 cm) | Column | 32MPa | Concrete Rectangular | 525 | 525 | 2756.3 | 2900 | 0.8 | 1955.5 | G300E | 39239900 | 307.89 | G300E | 0 | 0
2055 | Story49 | C45 | 32 MPa RC Column (52.5 cm x 52.5 cm) | Column | 32MPa | Concrete Rectangular | 525 | 525 | 2756.3 | 2900 | 0.8 | 1955.5 | G300E | 39604333.33 | 310.75 | G300E | 0 | 0
2056 | Story49 | C46 | 32 MPa RC Column (52.5 cm x 52.5 cm) | Column | 32MPa | Concrete Rectangular | 525 | 525 | 2756.3 | 2900 | 0.8 | 1955.5 | G300E | 32612820 | 255.89 | G300E | 0 | 0
2057 | Story49 | C47 | 32 MPa RC Column (52.5 cm x 52.5 cm) | Column | 32MPa | Concrete Rectangular | 525 | 525 | 2756.3 | 2900 | 0.8 | 1955.5 | G300E | 35797600 | 280.88 | G300E | 0 | 0
2058 | Story49 | C48 | 32 MPa RC Column (52.5 cm x 52.5 cm) | Column | 32MPa | Concrete Rectangular | 525 | 525 | 2756.3 | 2900 | 0.8 | 1955.5 | G300E | 34413333.33 | 270.02 | G300E | 0 | 0
2059 | Story49 | C5 | 32 MPa RC Column (52.5 cm x 52.5 cm) | Column | 32MPa | Concrete Rectangular | 525 | 525 | 2756.3 | 2900 | 0.8 | 1955.5 | G300E | 39242800 | 307.91 | G300E | 0 | 0
2060 | Story49 | C6 | 32 MPa RC Column (52.5 cm x 52.5 cm) | Column | 32MPa | Concrete Rectangular | 525 | 525 | 2756.3 | 2900 | 0.8 | 1955.5 | G300E | 32609920 | 255.87 | G300E | 0 | 0
2061 | Story49 | C7 | 32 MPa RC Column (52.5 cm x 52.5 cm) | Column | 32MPa | Concrete Rectangular | 525 | 525 | 2756.3 | 2900 | 0.8 | 1955.5 | G300E | 35795666.67 | 280.87 | G300E | 0 | 0
2062 | Story49 | C8 | 32 MPa RC Column (52.5 cm x 52.5 cm) | Column | 32MPa | Concrete Rectangular | 525 | 525 | 2756.3 | 2900 | 0.8 | 1955.5 | G300E | 34410433.33 | 270 | G300E | 0 | 0
2063 | Story49 | C9 | 32 MPa RC Column (52.5 cm x 52.5 cm) | Column | 32MPa | Concrete Rectangular | 525 | 525 | 2756.3 | 2900 | 0.8 | 1955.5 | G300E | 33987033.33 | 266.67 | G300E | 0 | 0
2064 | Story5 | C1 | 32 MPa RC Column (95 cm x 95 cm) | Column | 32MPa | Concrete Rectangular | 950 | 950 | 9025 | 3125 | 2.82 | 6899.85 | G300E | 115879166.67 | 909.23 | G300E | 0 | 0
2065 | Story5 | C10 | 32 MPa RC Column (95 cm x 95 cm) | Column | 32MPa | Concrete Rectangular | 950 | 950 | 9025 | 3125 | 2.82 | 6899.85 | G300E | 198197916.67 | 1555.13 | G300E | 0 | 0
2066 | Story5 | C11 | 32 MPa RC Column (95 cm x 95 cm) | Column | 32MPa | Concrete Rectangular | 950 | 950 | 9025 | 3125 | 2.82 | 6899.85 | G300E | 206839583.33 | 1622.94 | G300E | 0 | 0
2067 | Story5 | C12 | 32 MPa RC Column (95 cm x 95 cm) | Column | 32MPa | Concrete Rectangular | 950 | 950 | 9025 | 3125 | 2.82 | 6899.85 | G300E | 198665625 | 1558.8 | G300E | 0 | 0
2068 | Story5 | C13 | 32 MPa RC Column (95 cm x 95 cm) | Column | 32MPa | Concrete Rectangular | 950 | 950 | 9025 | 3125 | 2.82 | 6899.85 | G300E | 198662500 | 1558.78 | G300E | 0 | 0
2069 | Story5 | C14 | 32 MPa RC Column (95 cm x 95 cm) | Column | 32MPa | Concrete Rectangular | 950 | 950 | 9025 | 3125 | 2.82 | 6899.85 | G300E | 206833333.33 | 1622.89 | G300E | 0 | 0
2070 | Story5 | C15 | 32 MPa RC Column (95 cm x 95 cm) | Column | 32MPa | Concrete Rectangular | 950 | 950 | 9025 | 3125 | 2.82 | 6899.85 | G300E | 198194791.67 | 1555.11 | G300E | 0 | 0
2071 | Story5 | C16 | 32 MPa RC Column (95 cm x 95 cm) | Column | 32MPa | Concrete Rectangular | 950 | 950 | 9025 | 3125 | 2.82 | 6899.85 | G300E | 133894791.67 | 1050.59 | G300E | 0 | 0
2072 | Story5 | C17 | 32 MPa RC Column (95 cm x 95 cm) | Column | 32MPa | Concrete Rectangular | 950 | 950 | 9025 | 3125 | 2.82 | 6899.85 | G300E | 125988750 | 988.55 | G300E | 0 | 0
2073 | Story5 | C18 | 32 MPa RC Column (95 cm x 95 cm) | Column | 32MPa | Concrete Rectangular | 950 | 950 | 9025 | 3125 | 2.82 | 6899.85 | G300E | 188453125 | 1478.67 | G300E | 0 | 0
2074 | Story5 | C19 | 32 MPa RC Column (95 cm x 95 cm) | Column | 32MPa | Concrete Rectangular | 950 | 950 | 9025 | 3125 | 2.82 | 6899.85 | G300E | 163877083.33 | 1285.84 | G300E | 0 | 0
2075 | Story5 | C2 | 32 MPa RC Column (95 cm x 95 cm) | Column | 32MPa | Concrete Rectangular | 950 | 950 | 9025 | 3125 | 2.82 | 6899.85 | G300E | 130761875 | 1026.01 | G300E | 0 | 0
2076 | Story5 | C22 | 32 MPa RC Column (95 cm x 95 cm) | Column | 32MPa | Concrete Rectangular | 950 | 950 | 9025 | 3125 | 2.82 | 6899.85 | G300E | 163822916.67 | 1285.42 | G300E | 0 | 0
2077 | Story5 | C23 | 32 MPa RC Column (95 cm x 95 cm) | Column | 32MPa | Concrete Rectangular | 950 | 950 | 9025 | 3125 | 2.82 | 6899.85 | G300E | 188418750 | 1478.4 | G300E | 0 | 0
2078 | Story5 | C24 | 32 MPa RC Column (95 cm x 95 cm) | Column | 32MPa | Concrete Rectangular | 950 | 950 | 9025 | 3125 | 2.82 | 6899.85 | G300E | 126025000 | 988.84 | G300E | 0 | 0
2079 | Story5 | C25 | 32 MPa RC Column (95 cm x 95 cm) | Column | 32MPa | Concrete Rectangular | 950 | 950 | 9025 | 3125 | 2.82 | 6899.85 | G300E | 126002500 | 988.66 | G300E | 0 | 0
2080 | Story5 | C26 | 32 MPa RC Column (95 cm x 95 cm) | Column | 32MPa | Concrete Rectangular | 950 | 950 | 9025 | 3125 | 2.82 | 6899.85 | G300E | 188454166.67 | 1478.68 | G300E | 0 | 0
2081 | Story5 | C27 | 32 MPa RC Column (95 cm x 95 cm) | Column | 32MPa | Concrete Rectangular | 950 | 950 | 9025 | 3125 | 2.82 | 6899.85 | G300E | 163877083.33 | 1285.84 | G300E | 0 | 0
2082 | Story5 | C3 | 32 MPa RC Column (95 cm x 95 cm) | Column | 32MPa | Concrete Rectangular | 950 | 950 | 9025 | 3125 | 2.82 | 6899.85 | G300E | 133998958.33 | 1051.41 | G300E | 0 | 0
2083 | Story5 | C30 | 32 MPa RC Column (95 cm x 95 cm) | Column | 32MPa | Concrete Rectangular | 950 | 950 | 9025 | 3125 | 2.82 | 6899.85 | G300E | 163992708.33 | 1286.75 | G300E | 0 | 0
2084 | Story5 | C31 | 32 MPa RC Column (95 cm x 95 cm) | Column | 32MPa | Concrete Rectangular | 950 | 950 | 9025 | 3125 | 2.82 | 6899.85 | G300E | 188343750 | 1477.81 | G300E | 0 | 0
2085 | Story5 | C32 | 32 MPa RC Column (95 cm x 95 cm) | Column | 32MPa | Concrete Rectangular | 950 | 950 | 9025 | 3125 | 2.82 | 6899.85 | G300E | 126023750 | 988.83 | G300E | 0 | 0
2086 | Story5 | C33 | 32 MPa RC Column (95 cm x 95 cm) | Column | 32MPa | Concrete Rectangular | 950 | 950 | 9025 | 3125 | 2.82 | 6899.85 | G300E | 133890625 | 1050.56 | G300E | 0 | 0
2087 | Story5 | C34 | 32 MPa RC Column (95 cm x 95 cm) | Column | 32MPa | Concrete Rectangular | 950 | 950 | 9025 | 3125 | 2.82 | 6899.85 | G300E | 198197916.67 | 1555.13 | G300E | 0 | 0
2088 | Story5 | C35 | 32 MPa RC Column (95 cm x 95 cm) | Column | 32MPa | Concrete Rectangular | 950 | 950 | 9025 | 3125 | 2.82 | 6899.85 | G300E | 206833333.33 | 1622.89 | G300E | 0 | 0
2089 | Story5 | C36 | 32 MPa RC Column (95 cm x 95 cm) | Column | 32MPa | Concrete Rectangular | 950 | 950 | 9025 | 3125 | 2.82 | 6899.85 | G300E | 198644791.67 | 1558.64 | G300E | 0 | 0
2090 | Story5 | C37 | 32 MPa RC Column (95 cm x 95 cm) | Column | 32MPa | Concrete Rectangular | 950 | 950 | 9025 | 3125 | 2.82 | 6899.85 | G300E | 198600000 | 1558.29 | G300E | 0 | 0
2091 | Story5 | C38 | 32 MPa RC Column (95 cm x 95 cm) | Column | 32MPa | Concrete Rectangular | 950 | 950 | 9025 | 3125 | 2.82 | 6899.85 | G300E | 206671875 | 1621.62 | G300E | 0 | 0
2092 | Story5 | C39 | 32 MPa RC Column (95 cm x 95 cm) | Column | 32MPa | Concrete Rectangular | 950 | 950 | 9025 | 3125 | 2.82 | 6899.85 | G300E | 198166666.67 | 1554.89 | G300E | 0 | 0
2093 | Story5 | C4 | 32 MPa RC Column (95 cm x 95 cm) | Column | 32MPa | Concrete Rectangular | 950 | 950 | 9025 | 3125 | 2.82 | 6899.85 | G300E | 121502083.33 | 953.35 | G300E | 0 | 0
2094 | Story5 | C40 | 32 MPa RC Column (95 cm x 95 cm) | Column | 32MPa | Concrete Rectangular | 950 | 950 | 9025 | 3125 | 2.82 | 6899.85 | G300E | 133975000 | 1051.22 | G300E | 0 | 0
2095 | Story5 | C41 | 32 MPa RC Column (95 cm x 95 cm) | Column | 32MPa | Concrete Rectangular | 950 | 950 | 9025 | 3125 | 2.82 | 6899.85 | G300E | 115887500 | 909.3 | G300E | 0 | 0
2096 | Story5 | C42 | 32 MPa RC Column (95 cm x 95 cm) | Column | 32MPa | Concrete Rectangular | 950 | 950 | 9025 | 3125 | 2.82 | 6899.85 | G300E | 130800625 | 1026.31 | G300E | 0 | 0
2097 | Story5 | C43 | 32 MPa RC Column (95 cm x 95 cm) | Column | 32MPa | Concrete Rectangular | 950 | 950 | 9025 | 3125 | 2.82 | 6899.85 | G300E | 134000000 | 1051.41 | G300E | 0 | 0
2098 | Story5 | C44 | 32 MPa RC Column (95 cm x 95 cm) | Column | 32MPa | Concrete Rectangular | 950 | 950 | 9025 | 3125 | 2.82 | 6899.85 | G300E | 121502083.33 | 953.35 | G300E | 0 | 0
2099 | Story5 | C45 | 32 MPa RC Column (95 cm x 95 cm) | Column | 32MPa | Concrete Rectangular | 950 | 950 | 9025 | 3125 | 2.82 | 6899.85 | G300E | 121509375 | 953.41 | G300E | 0 | 0
2100 | Story5 | C46 | 32 MPa RC Column (95 cm x 95 cm) | Column | 32MPa | Concrete Rectangular | 950 | 950 | 9025 | 3125 | 2.82 | 6899.85 | G300E | 134010416.67 | 1051.5 | G300E | 0 | 0
2101 | Story5 | C47 | 32 MPa RC Column (95 cm x 95 cm) | Column | 32MPa | Concrete Rectangular | 950 | 950 | 9025 | 3125 | 2.82 | 6899.85 | G300E | 130780000 | 1026.15 | G300E | 0 | 0
2102 | Story5 | C48 | 32 MPa RC Column (95 cm x 95 cm) | Column | 32MPa | Concrete Rectangular | 950 | 950 | 9025 | 3125 | 2.82 | 6899.85 | G300E | 115931250 | 909.64 | G300E | 0 | 0
2103 | Story5 | C5 | 32 MPa RC Column (95 cm x 95 cm) | Column | 32MPa | Concrete Rectangular | 950 | 950 | 9025 | 3125 | 2.82 | 6899.85 | G300E | 121491666.67 | 953.27 | G300E | 0 | 0
2104 | Story5 | C6 | 32 MPa RC Column (95 cm x 95 cm) | Column | 32MPa | Concrete Rectangular | 950 | 950 | 9025 | 3125 | 2.82 | 6899.85 | G300E | 133994791.67 | 1051.37 | G300E | 0 | 0
2105 | Story5 | C7 | 32 MPa RC Column (95 cm x 95 cm) | Column | 32MPa | Concrete Rectangular | 950 | 950 | 9025 | 3125 | 2.82 | 6899.85 | G300E | 130796875 | 1026.28 | G300E | 0 | 0
2106 | Story5 | C8 | 32 MPa RC Column (95 cm x 95 cm) | Column | 32MPa | Concrete Rectangular | 950 | 950 | 9025 | 3125 | 2.82 | 6899.85 | G300E | 115885416.67 | 909.28 | G300E | 0 | 0
2107 | Story5 | C9 | 32 MPa RC Column (95 cm x 95 cm) | Column | 32MPa | Concrete Rectangular | 950 | 950 | 9025 | 3125 | 2.82 | 6899.85 | G300E | 133891666.67 | 1050.56 | G300E | 0 | 0
2108 | Story50 | C1 | 32 MPa RC Column (52.5 cm x 52.5 cm) | Column | 32MPa | Concrete Rectangular | 525 | 525 | 2756.3 | 2900 | 0.8 | 1955.5 | G300E | 30800900 | 241.68 | G300E | 0 | 0
2109 | Story50 | C10 | 32 MPa RC Column (52.5 cm x 52.5 cm) | Column | 32MPa | Concrete Rectangular | 525 | 525 | 2756.3 | 2900 | 0.8 | 1955.5 | G300E | 38789433.33 | 304.36 | G300E | 0 | 0
2110 | Story50 | C11 | 32 MPa RC Column (52.5 cm x 52.5 cm) | Column | 32MPa | Concrete Rectangular | 525 | 525 | 2756.3 | 2900 | 0.8 | 1955.5 | G300E | 34553500 | 271.12 | G300E | 0 | 0
2111 | Story50 | C12 | 32 MPa RC Column (52.5 cm x 52.5 cm) | Column | 32MPa | Concrete Rectangular | 525 | 525 | 2756.3 | 2900 | 0.8 | 1955.5 | G300E | 31562633.33 | 247.65 | G300E | 0 | 0
2112 | Story50 | C13 | 32 MPa RC Column (52.5 cm x 52.5 cm) | Column | 32MPa | Concrete Rectangular | 525 | 525 | 2756.3 | 2900 | 0.8 | 1955.5 | G300E | 31562633.33 | 247.65 | G300E | 0 | 0
2113 | Story50 | C14 | 32 MPa RC Column (52.5 cm x 52.5 cm) | Column | 32MPa | Concrete Rectangular | 525 | 525 | 2756.3 | 2900 | 0.8 | 1955.5 | G300E | 34550600 | 271.1 | G300E | 0 | 0
2114 | Story50 | C15 | 32 MPa RC Column (52.5 cm x 52.5 cm) | Column | 32MPa | Concrete Rectangular | 525 | 525 | 2756.3 | 2900 | 0.8 | 1955.5 | G300E | 38786533.33 | 304.33 | G300E | 0 | 0
2115 | Story50 | C16 | 32 MPa RC Column (52.5 cm x 52.5 cm) | Column | 32MPa | Concrete Rectangular | 525 | 525 | 2756.3 | 2900 | 0.8 | 1955.5 | G300E | 35201166.67 | 276.2 | G300E | 0 | 0
2116 | Story50 | C17 | 32 MPa RC Column (52.5 cm x 52.5 cm) | Column | 32MPa | Concrete Rectangular | 525 | 525 | 2756.3 | 2900 | 0.8 | 1955.5 | G300E | 29346066.67 | 230.26 | G300E | 0 | 0
2117 | Story50 | C18 | 32 MPa RC Column (52.5 cm x 52.5 cm) | Column | 32MPa | Concrete Rectangular | 525 | 525 | 2756.3 | 2900 | 0.8 | 1955.5 | G300E | 31942533.33 | 250.63 | G300E | 0 | 0
2118 | Story50 | C19 | 32 MPa RC Column (52.5 cm x 52.5 cm) | Column | 32MPa | Concrete Rectangular | 525 | 525 | 2756.3 | 2900 | 0.8 | 1955.5 | G300E | 34092400 | 267.5 | G300E | 310590 | 2.44
2119 | Story50 | C2 | 32 MPa RC Column (52.5 cm x 52.5 cm) | Column | 32MPa | Concrete Rectangular | 525 | 525 | 2756.3 | 2900 | 0.8 | 1955.5 | G300E | 32525240 | 255.21 | G300E | 0 | 0
2120 | Story50 | C22 | 32 MPa RC Column (52.5 cm x 52.5 cm) | Column | 32MPa | Concrete Rectangular | 525 | 525 | 2756.3 | 2900 | 0.8 | 1955.5 | G300E | 34071133.33 | 267.33 | G300E | 310590 | 2.44
2121 | Story50 | C23 | 32 MPa RC Column (52.5 cm x 52.5 cm) | Column | 32MPa | Concrete Rectangular | 525 | 525 | 2756.3 | 2900 | 0.8 | 1955.5 | G300E | 31939633.33 | 250.61 | G300E | 0 | 0
2122 | Story50 | C24 | 32 MPa RC Column (52.5 cm x 52.5 cm) | Column | 32MPa | Concrete Rectangular | 525 | 525 | 2756.3 | 2900 | 0.8 | 1955.5 | G300E | 29345100 | 230.25 | G300E | 0 | 0
2123 | Story50 | C25 | 32 MPa RC Column (52.5 cm x 52.5 cm) | Column | 32MPa | Concrete Rectangular | 525 | 525 | 2756.3 | 2900 | 0.8 | 1955.5 | G300E | 29345100 | 230.25 | G300E | 0 | 0
2124 | Story50 | C26 | 32 MPa RC Column (52.5 cm x 52.5 cm) | Column | 32MPa | Concrete Rectangular | 525 | 525 | 2756.3 | 2900 | 0.8 | 1955.5 | G300E | 31942533.33 | 250.63 | G300E | 0 | 0
2125 | Story50 | C27 | 32 MPa RC Column (52.5 cm x 52.5 cm) | Column | 32MPa | Concrete Rectangular | 525 | 525 | 2756.3 | 2900 | 0.8 | 1955.5 | G300E | 34092400 | 267.5 | G300E | 310590 | 2.44
2126 | Story50 | C3 | 32 MPa RC Column (52.5 cm x 52.5 cm) | Column | 32MPa | Concrete Rectangular | 525 | 525 | 2756.3 | 2900 | 0.8 | 1955.5 | G300E | 33065800 | 259.45 | G300E | 0 | 0
2127 | Story50 | C30 | 32 MPa RC Column (52.5 cm x 52.5 cm) | Column | 32MPa | Concrete Rectangular | 525 | 525 | 2756.3 | 2900 | 0.8 | 1955.5 | G300E | 34069200 | 267.32 | G300E | 310590 | 2.44
2128 | Story50 | C31 | 32 MPa RC Column (52.5 cm x 52.5 cm) | Column | 32MPa | Concrete Rectangular | 525 | 525 | 2756.3 | 2900 | 0.8 | 1955.5 | G300E | 31941566.67 | 250.63 | G300E | 0 | 0
2129 | Story50 | C32 | 32 MPa RC Column (52.5 cm x 52.5 cm) | Column | 32MPa | Concrete Rectangular | 525 | 525 | 2756.3 | 2900 | 0.8 | 1955.5 | G300E | 29354766.67 | 230.33 | G300E | 0 | 0
2130 | Story50 | C33 | 32 MPa RC Column (52.5 cm x 52.5 cm) | Column | 32MPa | Concrete Rectangular | 525 | 525 | 2756.3 | 2900 | 0.8 | 1955.5 | G300E | 35202133.33 | 276.21 | G300E | 0 | 0
2131 | Story50 | C34 | 32 MPa RC Column (52.5 cm x 52.5 cm) | Column | 32MPa | Concrete Rectangular | 525 | 525 | 2756.3 | 2900 | 0.8 | 1955.5 | G300E | 38788466.67 | 304.35 | G300E | 0 | 0
2132 | Story50 | C35 | 32 MPa RC Column (52.5 cm x 52.5 cm) | Column | 32MPa | Concrete Rectangular | 525 | 525 | 2756.3 | 2900 | 0.8 | 1955.5 | G300E | 34554466.67 | 271.13 | G300E | 0 | 0
2133 | Story50 | C36 | 32 MPa RC Column (52.5 cm x 52.5 cm) | Column | 32MPa | Concrete Rectangular | 525 | 525 | 2756.3 | 2900 | 0.8 | 1955.5 | G300E | 31558766.67 | 247.62 | G300E | 0 | 0
2134 | Story50 | C37 | 32 MPa RC Column (52.5 cm x 52.5 cm) | Column | 32MPa | Concrete Rectangular | 525 | 525 | 2756.3 | 2900 | 0.8 | 1955.5 | G300E | 31560700 | 247.64 | G300E | 0 | 0
2135 | Story50 | C38 | 32 MPa RC Column (52.5 cm x 52.5 cm) | Column | 32MPa | Concrete Rectangular | 525 | 525 | 2756.3 | 2900 | 0.8 | 1955.5 | G300E | 34549633.33 | 271.09 | G300E | 0 | 0
2136 | Story50 | C39 | 32 MPa RC Column (52.5 cm x 52.5 cm) | Column | 32MPa | Concrete Rectangular | 525 | 525 | 2756.3 | 2900 | 0.8 | 1955.5 | G300E | 38780733.33 | 304.29 | G300E | 0 | 0
2137 | Story50 | C4 | 32 MPa RC Column (52.5 cm x 52.5 cm) | Column | 32MPa | Concrete Rectangular | 525 | 525 | 2756.3 | 2900 | 0.8 | 1955.5 | G300E | 31283266.67 | 245.46 | G300E | 0 | 0
2138 | Story50 | C40 | 32 MPa RC Column (52.5 cm x 52.5 cm) | Column | 32MPa | Concrete Rectangular | 525 | 525 | 2756.3 | 2900 | 0.8 | 1955.5 | G300E | 35165400 | 275.92 | G300E | 0 | 0
2139 | Story50 | C41 | 32 MPa RC Column (52.5 cm x 52.5 cm) | Column | 32MPa | Concrete Rectangular | 525 | 525 | 2756.3 | 2900 | 0.8 | 1955.5 | G300E | 30800900 | 241.68 | G300E | 0 | 0
2140 | Story50 | C42 | 32 MPa RC Column (52.5 cm x 52.5 cm) | Column | 32MPa | Concrete Rectangular | 525 | 525 | 2756.3 | 2900 | 0.8 | 1955.5 | G300E | 32524660 | 255.2 | G300E | 0 | 0
2141 | Story50 | C43 | 32 MPa RC Column (52.5 cm x 52.5 cm) | Column | 32MPa | Concrete Rectangular | 525 | 525 | 2756.3 | 2900 | 0.8 | 1955.5 | G300E | 33065800 | 259.45 | G300E | 0 | 0
2142 | Story50 | C44 | 32 MPa RC Column (52.5 cm x 52.5 cm) | Column | 32MPa | Concrete Rectangular | 525 | 525 | 2756.3 | 2900 | 0.8 | 1955.5 | G300E | 31318066.67 | 245.73 | G300E | 0 | 0
2143 | Story50 | C45 | 32 MPa RC Column (52.5 cm x 52.5 cm) | Column | 32MPa | Concrete Rectangular | 525 | 525 | 2756.3 | 2900 | 0.8 | 1955.5 | G300E | 31287133.33 | 245.49 | G300E | 0 | 0
2144 | Story50 | C46 | 32 MPa RC Column (52.5 cm x 52.5 cm) | Column | 32MPa | Concrete Rectangular | 525 | 525 | 2756.3 | 2900 | 0.8 | 1955.5 | G300E | 33057100 | 259.38 | G300E | 0 | 0
2145 | Story50 | C47 | 32 MPa RC Column (52.5 cm x 52.5 cm) | Column | 32MPa | Concrete Rectangular | 525 | 525 | 2756.3 | 2900 | 0.8 | 1955.5 | G300E | 32513640 | 255.11 | G300E | 0 | 0
2146 | Story50 | C48 | 32 MPa RC Column (52.5 cm x 52.5 cm) | Column | 32MPa | Concrete Rectangular | 525 | 525 | 2756.3 | 2900 | 0.8 | 1955.5 | G300E | 30809600 | 241.74 | G300E | 0 | 0
2147 | Story50 | C5 | 32 MPa RC Column (52.5 cm x 52.5 cm) | Column | 32MPa | Concrete Rectangular | 525 | 525 | 2756.3 | 2900 | 0.8 | 1955.5 | G300E | 31349000 | 245.98 | G300E | 0 | 0
2148 | Story50 | C6 | 32 MPa RC Column (52.5 cm x 52.5 cm) | Column | 32MPa | Concrete Rectangular | 525 | 525 | 2756.3 | 2900 | 0.8 | 1955.5 | G300E | 33065800 | 259.45 | G300E | 0 | 0
2149 | Story50 | C7 | 32 MPa RC Column (52.5 cm x 52.5 cm) | Column | 32MPa | Concrete Rectangular | 525 | 525 | 2756.3 | 2900 | 0.8 | 1955.5 | G300E | 32524660 | 255.2 | G300E | 0 | 0
2150 | Story50 | C8 | 32 MPa RC Column (52.5 cm x 52.5 cm) | Column | 32MPa | Concrete Rectangular | 525 | 525 | 2756.3 | 2900 | 0.8 | 1955.5 | G300E | 30799933.33 | 241.67 | G300E | 0 | 0
2151 | Story50 | C9 | 32 MPa RC Column (52.5 cm x 52.5 cm) | Column | 32MPa | Concrete Rectangular | 525 | 525 | 2756.3 | 2900 | 0.8 | 1955.5 | G300E | 35192466.67 | 276.13 | G300E | 0 | 0
2152 | Story51 | C1 | 32 MPa RC Column (52.5 cm x 52.5 cm) | Column | 32MPa | Concrete Rectangular | 525 | 525 | 2756.3 | 2900 | 0.8 | 1955.5 | G300E | 27907666.67 | 218.97 | G300E | 0 | 0
2153 | Story51 | C10 | 32 MPa RC Column (52.5 cm x 52.5 cm) | Column | 32MPa | Concrete Rectangular | 525 | 525 | 2756.3 | 2900 | 0.8 | 1955.5 | G300E | 32544766.67 | 255.36 | G300E | 0 | 0
2154 | Story51 | C11 | 32 MPa RC Column (52.5 cm x 52.5 cm) | Column | 32MPa | Concrete Rectangular | 525 | 525 | 2756.3 | 2900 | 0.8 | 1955.5 | G300E | 28939100 | 227.07 | G300E | 0 | 0
2155 | Story51 | C12 | 32 MPa RC Column (52.5 cm x 52.5 cm) | Column | 32MPa | Concrete Rectangular | 525 | 525 | 2756.3 | 2900 | 0.8 | 1955.5 | G300E | 25465866.67 | 199.81 | G300E | 0 | 0
2156 | Story51 | C13 | 32 MPa RC Column (52.5 cm x 52.5 cm) | Column | 32MPa | Concrete Rectangular | 525 | 525 | 2756.3 | 2900 | 0.8 | 1955.5 | G300E | 25464900 | 199.81 | G300E | 0 | 0
2157 | Story51 | C14 | 32 MPa RC Column (52.5 cm x 52.5 cm) | Column | 32MPa | Concrete Rectangular | 525 | 525 | 2756.3 | 2900 | 0.8 | 1955.5 | G300E | 28936200 | 227.04 | G300E | 0 | 0
2158 | Story51 | C15 | 32 MPa RC Column (52.5 cm x 52.5 cm) | Column | 32MPa | Concrete Rectangular | 525 | 525 | 2756.3 | 2900 | 0.8 | 1955.5 | G300E | 32543800 | 255.35 | G300E | 0 | 0
2159 | Story51 | C16 | 32 MPa RC Column (52.5 cm x 52.5 cm) | Column | 32MPa | Concrete Rectangular | 525 | 525 | 2756.3 | 2900 | 0.8 | 1955.5 | G300E | 29124700 | 228.52 | G300E | 0 | 0
2160 | Story51 | C17 | 32 MPa RC Column (52.5 cm x 52.5 cm) | Column | 32MPa | Concrete Rectangular | 525 | 525 | 2756.3 | 2900 | 0.8 | 1955.5 | G300E | 25817733.33 | 202.58 | G300E | 0 | 0
2161 | Story51 | C18 | 32 MPa RC Column (52.5 cm x 52.5 cm) | Column | 32MPa | Concrete Rectangular | 525 | 525 | 2756.3 | 2900 | 0.8 | 1955.5 | G300E | 26551433.33 | 208.33 | G300E | 0 | 0
2162 | Story51 | C19 | 32 MPa RC Column (52.5 cm x 52.5 cm) | Column | 32MPa | Concrete Rectangular | 525 | 525 | 2756.3 | 2900 | 0.8 | 1955.5 | G300E | 27786833.33 | 218.03 | G300E | 310590 | 2.44
2163 | Story51 | C2 | 32 MPa RC Column (52.5 cm x 52.5 cm) | Column | 32MPa | Concrete Rectangular | 525 | 525 | 2756.3 | 2900 | 0.8 | 1955.5 | G300E | 26405466.67 | 207.19 | G300E | 0 | 0
2164 | Story51 | C22 | 32 MPa RC Column (52.5 cm x 52.5 cm) | Column | 32MPa | Concrete Rectangular | 525 | 525 | 2756.3 | 2900 | 0.8 | 1955.5 | G300E | 27768466.67 | 217.88 | G300E | 310590 | 2.44
2165 | Story51 | C23 | 32 MPa RC Column (52.5 cm x 52.5 cm) | Column | 32MPa | Concrete Rectangular | 525 | 525 | 2756.3 | 2900 | 0.8 | 1955.5 | G300E | 26548533.33 | 208.31 | G300E | 0 | 0
2166 | Story51 | C24 | 32 MPa RC Column (52.5 cm x 52.5 cm) | Column | 32MPa | Concrete Rectangular | 525 | 525 | 2756.3 | 2900 | 0.8 | 1955.5 | G300E | 25825466.67 | 202.64 | G300E | 0 | 0
2167 | Story51 | C25 | 32 MPa RC Column (52.5 cm x 52.5 cm) | Column | 32MPa | Concrete Rectangular | 525 | 525 | 2756.3 | 2900 | 0.8 | 1955.5 | G300E | 25829333.33 | 202.67 | G300E | 0 | 0
2168 | Story51 | C26 | 32 MPa RC Column (52.5 cm x 52.5 cm) | Column | 32MPa | Concrete Rectangular | 525 | 525 | 2756.3 | 2900 | 0.8 | 1955.5 | G300E | 26552400 | 208.34 | G300E | 0 | 0
2169 | Story51 | C27 | 32 MPa RC Column (52.5 cm x 52.5 cm) | Column | 32MPa | Concrete Rectangular | 525 | 525 | 2756.3 | 2900 | 0.8 | 1955.5 | G300E | 27786833.33 | 218.03 | G300E | 310590 | 2.44
2170 | Story51 | C3 | 32 MPa RC Column (52.5 cm x 52.5 cm) | Column | 32MPa | Concrete Rectangular | 525 | 525 | 2756.3 | 2900 | 0.8 | 1955.5 | G300E | 28573700 | 224.2 | G300E | 0 | 0
2171 | Story51 | C30 | 32 MPa RC Column (52.5 cm x 52.5 cm) | Column | 32MPa | Concrete Rectangular | 525 | 525 | 2756.3 | 2900 | 0.8 | 1955.5 | G300E | 27766533.33 | 217.87 | G300E | 310590 | 2.44
2172 | Story51 | C31 | 32 MPa RC Column (52.5 cm x 52.5 cm) | Column | 32MPa | Concrete Rectangular | 525 | 525 | 2756.3 | 2900 | 0.8 | 1955.5 | G300E | 26549500 | 208.32 | G300E | 0 | 0
2173 | Story51 | C32 | 32 MPa RC Column (52.5 cm x 52.5 cm) | Column | 32MPa | Concrete Rectangular | 525 | 525 | 2756.3 | 2900 | 0.8 | 1955.5 | G300E | 25902800 | 203.24 | G300E | 0 | 0
2174 | Story51 | C33 | 32 MPa RC Column (52.5 cm x 52.5 cm) | Column | 32MPa | Concrete Rectangular | 525 | 525 | 2756.3 | 2900 | 0.8 | 1955.5 | G300E | 29125666.67 | 228.53 | G300E | 0 | 0
2175 | Story51 | C34 | 32 MPa RC Column (52.5 cm x 52.5 cm) | Column | 32MPa | Concrete Rectangular | 525 | 525 | 2756.3 | 2900 | 0.8 | 1955.5 | G300E | 32544766.67 | 255.36 | G300E | 0 | 0
2176 | Story51 | C35 | 32 MPa RC Column (52.5 cm x 52.5 cm) | Column | 32MPa | Concrete Rectangular | 525 | 525 | 2756.3 | 2900 | 0.8 | 1955.5 | G300E | 28937166.67 | 227.05 | G300E | 0 | 0
2177 | Story51 | C36 | 32 MPa RC Column (52.5 cm x 52.5 cm) | Column | 32MPa | Concrete Rectangular | 525 | 525 | 2756.3 | 2900 | 0.8 | 1955.5 | G300E | 25461033.33 | 199.78 | G300E | 0 | 0
2178 | Story51 | C37 | 32 MPa RC Column (52.5 cm x 52.5 cm) | Column | 32MPa | Concrete Rectangular | 525 | 525 | 2756.3 | 2900 | 0.8 | 1955.5 | G300E | 25462966.67 | 199.79 | G300E | 0 | 0
2179 | Story51 | C38 | 32 MPa RC Column (52.5 cm x 52.5 cm) | Column | 32MPa | Concrete Rectangular | 525 | 525 | 2756.3 | 2900 | 0.8 | 1955.5 | G300E | 28934266.67 | 227.03 | G300E | 0 | 0
2180 | Story51 | C39 | 32 MPa RC Column (52.5 cm x 52.5 cm) | Column | 32MPa | Concrete Rectangular | 525 | 525 | 2756.3 | 2900 | 0.8 | 1955.5 | G300E | 32551533.33 | 255.41 | G300E | 0 | 0
2181 | Story51 | C4 | 32 MPa RC Column (52.5 cm x 52.5 cm) | Column | 32MPa | Concrete Rectangular | 525 | 525 | 2756.3 | 2900 | 0.8 | 1955.5 | G300E | 24792680 | 194.53 | G300E | 0 | 0
2182 | Story51 | C40 | 32 MPa RC Column (52.5 cm x 52.5 cm) | Column | 32MPa | Concrete Rectangular | 525 | 525 | 2756.3 | 2900 | 0.8 | 1955.5 | G300E | 29178833.33 | 228.95 | G300E | 0 | 0
2183 | Story51 | C41 | 32 MPa RC Column (52.5 cm x 52.5 cm) | Column | 32MPa | Concrete Rectangular | 525 | 525 | 2756.3 | 2900 | 0.8 | 1955.5 | G300E | 27907666.67 | 218.97 | G300E | 0 | 0
2184 | Story51 | C42 | 32 MPa RC Column (52.5 cm x 52.5 cm) | Column | 32MPa | Concrete Rectangular | 525 | 525 | 2756.3 | 2900 | 0.8 | 1955.5 | G300E | 26406433.33 | 207.19 | G300E | 0 | 0
2185 | Story51 | C43 | 32 MPa RC Column (52.5 cm x 52.5 cm) | Column | 32MPa | Concrete Rectangular | 525 | 525 | 2756.3 | 2900 | 0.8 | 1955.5 | G300E | 28571766.67 | 224.18 | G300E | 0 | 0
2186 | Story51 | C44 | 32 MPa RC Column (52.5 cm x 52.5 cm) | Column | 32MPa | Concrete Rectangular | 525 | 525 | 2756.3 | 2900 | 0.8 | 1955.5 | G300E | 24790360 | 194.51 | G300E | 0 | 0
2187 | Story51 | C45 | 32 MPa RC Column (52.5 cm x 52.5 cm) | Column | 32MPa | Concrete Rectangular | 525 | 525 | 2756.3 | 2900 | 0.8 | 1955.5 | G300E | 24791520 | 194.52 | G300E | 0 | 0
2188 | Story51 | C46 | 32 MPa RC Column (52.5 cm x 52.5 cm) | Column | 32MPa | Concrete Rectangular | 525 | 525 | 2756.3 | 2900 | 0.8 | 1955.5 | G300E | 28561133.33 | 224.1 | G300E | 0 | 0
2189 | Story51 | C47 | 32 MPa RC Column (52.5 cm x 52.5 cm) | Column | 32MPa | Concrete Rectangular | 525 | 525 | 2756.3 | 2900 | 0.8 | 1955.5 | G300E | 26402566.67 | 207.16 | G300E | 0 | 0
2190 | Story51 | C48 | 32 MPa RC Column (52.5 cm x 52.5 cm) | Column | 32MPa | Concrete Rectangular | 525 | 525 | 2756.3 | 2900 | 0.8 | 1955.5 | G300E | 27898000 | 218.9 | G300E | 0 | 0
2191 | Story51 | C5 | 32 MPa RC Column (52.5 cm x 52.5 cm) | Column | 32MPa | Concrete Rectangular | 525 | 525 | 2756.3 | 2900 | 0.8 | 1955.5 | G300E | 24792100 | 194.53 | G300E | 0 | 0
2192 | Story51 | C6 | 32 MPa RC Column (52.5 cm x 52.5 cm) | Column | 32MPa | Concrete Rectangular | 525 | 525 | 2756.3 | 2900 | 0.8 | 1955.5 | G300E | 28571766.67 | 224.18 | G300E | 0 | 0
2193 | Story51 | C7 | 32 MPa RC Column (52.5 cm x 52.5 cm) | Column | 32MPa | Concrete Rectangular | 525 | 525 | 2756.3 | 2900 | 0.8 | 1955.5 | G300E | 26405466.67 | 207.19 | G300E | 0 | 0
2194 | Story51 | C8 | 32 MPa RC Column (52.5 cm x 52.5 cm) | Column | 32MPa | Concrete Rectangular | 525 | 525 | 2756.3 | 2900 | 0.8 | 1955.5 | G300E | 27905733.33 | 218.96 | G300E | 0 | 0
2195 | Story51 | C9 | 32 MPa RC Column (52.5 cm x 52.5 cm) | Column | 32MPa | Concrete Rectangular | 525 | 525 | 2756.3 | 2900 | 0.8 | 1955.5 | G300E | 29126633.33 | 228.54 | G300E | 0 | 0
2196 | Story51 | D17 | 32 MPa RC Column (92.5 cm x 92.5 cm) | Column | 32MPa | Concrete Rectangular | 925 | 925 | 8556.3 | 24258.8 | 20.76 | 50780.27 | G300E | 1381593916.16 | 10840.5 | G300E | 0 | 0
2197 | Story51 | D18 | 32 MPa RC Column (95 cm x 95 cm) | Column | 32MPa | Concrete Rectangular | 950 | 950 | 9025 | 25104.8 | 22.66 | 55430.17 | G300E | 1472350494.53 | 11552.61 | G300E | 0 | 0
2198 | Story51 | D19 | 32 MPa RC Column (92.5 cm x 92.5 cm) | Column | 32MPa | Concrete Rectangular | 925 | 925 | 8556.3 | 24258.8 | 20.76 | 50780.27 | G300E | 1381534616.87 | 10840.03 | G300E | 0 | 0
2199 | Story51 | D20 | 32 MPa RC Column (92.5 cm x 92.5 cm) | Column | 32MPa | Concrete Rectangular | 925 | 925 | 8556.3 | 24258.8 | 20.76 | 50780.27 | G300E | 1381473969.87 | 10839.56 | G300E | 0 | 0
2200 | Story51 | D21 | 32 MPa RC Column (92.5 cm x 92.5 cm) | Column | 32MPa | Concrete Rectangular | 925 | 925 | 8556.3 | 24258.8 | 20.76 | 50780.27 | G300E | 1381639738.33 | 10840.86 | G300E | 0 | 0
2201 | Story51 | D22 | 32 MPa RC Column (95 cm x 95 cm) | Column | 32MPa | Concrete Rectangular | 950 | 950 | 9025 | 25104.8 | 22.66 | 55430.17 | G300E | 1472409072.4 | 11553.07 | G300E | 0 | 0
2202 | Story51 | D23 | 32 MPa RC Column (92.5 cm x 92.5 cm) | Column | 32MPa | Concrete Rectangular | 925 | 925 | 8556.3 | 25104.8 | 21.48 | 52551.18 | G300E | 1385565293 | 10871.66 | G300E | 0 | 0
2203 | Story51 | D24 | 32 MPa RC Column (92.5 cm x 92.5 cm) | Column | 32MPa | Concrete Rectangular | 925 | 925 | 8556.3 | 25104.8 | 21.48 | 52551.18 | G300E | 1385529727.87 | 10871.38 | G300E | 0 | 0
2204 | Story51 | D25 | 32 MPa RC Column (92.5 cm x 92.5 cm) | Column | 32MPa | Concrete Rectangular | 925 | 925 | 8556.3 | 25104.8 | 21.48 | 52551.18 | G300E | 1385552740.6 | 10871.56 | G300E | 0 | 0
2205 | Story51 | D26 | 32 MPa RC Column (92.5 cm x 92.5 cm) | Column | 32MPa | Concrete Rectangular | 925 | 925 | 8556.3 | 25104.8 | 21.48 | 52551.18 | G300E | 1385140603.47 | 10868.33 | G300E | 0 | 0
2206 | Story51 | D27 | 32 MPa RC Column (95 cm x 95 cm) | Column | 32MPa | Concrete Rectangular | 950 | 950 | 9025 | 25104.8 | 22.66 | 55430.17 | G300E | 1472377691.4 | 11552.82 | G300E | 0 | 0
2207 | Story51 | D28 | 32 MPa RC Column (92.5 cm x 92.5 cm) | Column | 32MPa | Concrete Rectangular | 925 | 925 | 8556.3 | 24258.8 | 20.76 | 50780.27 | G300E | 1381623565.8 | 10840.73 | G300E | 0 | 0
2208 | Story51 | D29 | 32 MPa RC Column (92.5 cm x 92.5 cm) | Column | 32MPa | Concrete Rectangular | 925 | 925 | 8556.3 | 24258.8 | 20.76 | 50780.27 | G300E | 1381502271.8 | 10839.78 | G300E | 0 | 0
2209 | Story51 | D30 | 32 MPa RC Column (92.5 cm x 92.5 cm) | Column | 32MPa | Concrete Rectangular | 925 | 925 | 8556.3 | 24258.8 | 20.76 | 50780.27 | G300E | 1381646476.89 | 10840.91 | G300E | 0 | 0
2210 | Story51 | D31 | 32 MPa RC Column (95 cm x 95 cm) | Column | 32MPa | Concrete Rectangular | 950 | 950 | 9025 | 25104.8 | 22.66 | 55430.17 | G300E | 1472411164.47 | 11553.08 | G300E | 0 | 0
2211 | Story51 | D32 | 32 MPa RC Column (92.5 cm x 92.5 cm) | Column | 32MPa | Concrete Rectangular | 925 | 925 | 8556.3 | 24258.8 | 20.76 | 50780.27 | G300E | 1381455101.91 | 10839.41 | G300E | 0 | 0
2212 | Story52 | C1 | 32 MPa RC Column (52.5 cm x 52.5 cm) | Column | 32MPa | Concrete Rectangular | 525 | 525 | 2756.3 | 2900 | 0.8 | 1955.5 | G300E | 14170366.67 | 111.19 | G300E | 0 | 0
2213 | Story52 | C10 | 32 MPa RC Column (52.5 cm x 52.5 cm) | Column | 32MPa | Concrete Rectangular | 525 | 525 | 2756.3 | 2900 | 0.8 | 1955.5 | G300E | 26254666.67 | 206 | G300E | 0 | 0
2214 | Story52 | C11 | 32 MPa RC Column (52.5 cm x 52.5 cm) | Column | 32MPa | Concrete Rectangular | 525 | 525 | 2756.3 | 2900 | 0.8 | 1955.5 | G300E | 23025033.33 | 180.66 | G300E | 0 | 0
2215 | Story52 | C12 | 32 MPa RC Column (52.5 cm x 52.5 cm) | Column | 32MPa | Concrete Rectangular | 525 | 525 | 2756.3 | 2900 | 0.8 | 1955.5 | G300E | 21108133.33 | 165.62 | G300E | 0 | 0
2216 | Story52 | C13 | 32 MPa RC Column (52.5 cm x 52.5 cm) | Column | 32MPa | Concrete Rectangular | 525 | 525 | 2756.3 | 2900 | 0.8 | 1955.5 | G300E | 21109100 | 165.63 | G300E | 0 | 0
2217 | Story52 | C14 | 32 MPa RC Column (52.5 cm x 52.5 cm) | Column | 32MPa | Concrete Rectangular | 525 | 525 | 2756.3 | 2900 | 0.8 | 1955.5 | G300E | 23022133.33 | 180.64 | G300E | 0 | 0
2218 | Story52 | C15 | 32 MPa RC Column (52.5 cm x 52.5 cm) | Column | 32MPa | Concrete Rectangular | 525 | 525 | 2756.3 | 2900 | 0.8 | 1955.5 | G300E | 26252733.33 | 205.99 | G300E | 0 | 0
2219 | Story52 | C16 | 32 MPa RC Column (52.5 cm x 52.5 cm) | Column | 32MPa | Concrete Rectangular | 525 | 525 | 2756.3 | 2900 | 0.8 | 1955.5 | G300E | 21133266.67 | 165.82 | G300E | 0 | 0
2220 | Story52 | C17 | 32 MPa RC Column (52.5 cm x 52.5 cm) | Column | 32MPa | Concrete Rectangular | 525 | 525 | 2756.3 | 2900 | 0.8 | 1955.5 | G300E | 18452700 | 144.79 | G300E | 0 | 0
2221 | Story52 | C18 | 32 MPa RC Column (52.5 cm x 52.5 cm) | Column | 32MPa | Concrete Rectangular | 525 | 525 | 2756.3 | 2900 | 0.8 | 1955.5 | G300E | 21002766.67 | 164.8 | G300E | 0 | 0
2222 | Story52 | C19 | 32 MPa RC Column (52.5 cm x 52.5 cm) | Column | 32MPa | Concrete Rectangular | 525 | 525 | 2756.3 | 2900 | 0.8 | 1955.5 | G300E | 27317033.33 | 214.34 | G300E | 310590 | 2.44
2223 | Story52 | C2 | 32 MPa RC Column (52.5 cm x 52.5 cm) | Column | 32MPa | Concrete Rectangular | 525 | 525 | 2756.3 | 2900 | 0.8 | 1955.5 | G300E | 20659600 | 162.1 | G300E | 0 | 0
2224 | Story52 | C22 | 32 MPa RC Column (52.5 cm x 52.5 cm) | Column | 32MPa | Concrete Rectangular | 525 | 525 | 2756.3 | 2900 | 0.8 | 1955.5 | G300E | 27298666.67 | 214.2 | G300E | 310590 | 2.44
2225 | Story52 | C23 | 32 MPa RC Column (52.5 cm x 52.5 cm) | Column | 32MPa | Concrete Rectangular | 525 | 525 | 2756.3 | 2900 | 0.8 | 1955.5 | G300E | 20999866.67 | 164.77 | G300E | 0 | 0
2226 | Story52 | C24 | 32 MPa RC Column (52.5 cm x 52.5 cm) | Column | 32MPa | Concrete Rectangular | 525 | 525 | 2756.3 | 2900 | 0.8 | 1955.5 | G300E | 18453666.67 | 144.79 | G300E | 0 | 0
2227 | Story52 | C25 | 32 MPa RC Column (52.5 cm x 52.5 cm) | Column | 32MPa | Concrete Rectangular | 525 | 525 | 2756.3 | 2900 | 0.8 | 1955.5 | G300E | 18455600 | 144.81 | G300E | 0 | 0
2228 | Story52 | C26 | 32 MPa RC Column (52.5 cm x 52.5 cm) | Column | 32MPa | Concrete Rectangular | 525 | 525 | 2756.3 | 2900 | 0.8 | 1955.5 | G300E | 21003733.33 | 164.8 | G300E | 0 | 0
2229 | Story52 | C27 | 32 MPa RC Column (52.5 cm x 52.5 cm) | Column | 32MPa | Concrete Rectangular | 525 | 525 | 2756.3 | 2900 | 0.8 | 1955.5 | G300E | 27318000 | 214.35 | G300E | 310590 | 2.44
2230 | Story52 | C3 | 32 MPa RC Column (52.5 cm x 52.5 cm) | Column | 32MPa | Concrete Rectangular | 525 | 525 | 2756.3 | 2900 | 0.8 | 1955.5 | G300E | 22300033.33 | 174.97 | G300E | 0 | 0
2231 | Story52 | C30 | 32 MPa RC Column (52.5 cm x 52.5 cm) | Column | 32MPa | Concrete Rectangular | 525 | 525 | 2756.3 | 2900 | 0.8 | 1955.5 | G300E | 27296733.33 | 214.18 | G300E | 310590 | 2.44
2232 | Story52 | C31 | 32 MPa RC Column (52.5 cm x 52.5 cm) | Column | 32MPa | Concrete Rectangular | 525 | 525 | 2756.3 | 2900 | 0.8 | 1955.5 | G300E | 21000833.33 | 164.78 | G300E | 0 | 0
2233 | Story52 | C32 | 32 MPa RC Column (52.5 cm x 52.5 cm) | Column | 32MPa | Concrete Rectangular | 525 | 525 | 2756.3 | 2900 | 0.8 | 1955.5 | G300E | 18460433.33 | 144.85 | G300E | 0 | 0
2234 | Story52 | C33 | 32 MPa RC Column (52.5 cm x 52.5 cm) | Column | 32MPa | Concrete Rectangular | 525 | 525 | 2756.3 | 2900 | 0.8 | 1955.5 | G300E | 21134233.33 | 165.83 | G300E | 0 | 0
2235 | Story52 | C34 | 32 MPa RC Column (52.5 cm x 52.5 cm) | Column | 32MPa | Concrete Rectangular | 525 | 525 | 2756.3 | 2900 | 0.8 | 1955.5 | G300E | 26253700 | 206 | G300E | 0 | 0
2236 | Story52 | C35 | 32 MPa RC Column (52.5 cm x 52.5 cm) | Column | 32MPa | Concrete Rectangular | 525 | 525 | 2756.3 | 2900 | 0.8 | 1955.5 | G300E | 23025033.33 | 180.66 | G300E | 0 | 0
2237 | Story52 | C36 | 32 MPa RC Column (52.5 cm x 52.5 cm) | Column | 32MPa | Concrete Rectangular | 525 | 525 | 2756.3 | 2900 | 0.8 | 1955.5 | G300E | 21104266.67 | 165.59 | G300E | 0 | 0
2238 | Story52 | C37 | 32 MPa RC Column (52.5 cm x 52.5 cm) | Column | 32MPa | Concrete Rectangular | 525 | 525 | 2756.3 | 2900 | 0.8 | 1955.5 | G300E | 21107166.67 | 165.61 | G300E | 0 | 0
2239 | Story52 | C38 | 32 MPa RC Column (52.5 cm x 52.5 cm) | Column | 32MPa | Concrete Rectangular | 525 | 525 | 2756.3 | 2900 | 0.8 | 1955.5 | G300E | 23022133.33 | 180.64 | G300E | 0 | 0
2240 | Story52 | C39 | 32 MPa RC Column (52.5 cm x 52.5 cm) | Column | 32MPa | Concrete Rectangular | 525 | 525 | 2756.3 | 2900 | 0.8 | 1955.5 | G300E | 26251766.67 | 205.98 | G300E | 0 | 0
2241 | Story52 | C4 | 32 MPa RC Column (52.5 cm x 52.5 cm) | Column | 32MPa | Concrete Rectangular | 525 | 525 | 2756.3 | 2900 | 0.8 | 1955.5 | G300E | 21754060 | 170.69 | G300E | 0 | 0
2242 | Story52 | C40 | 32 MPa RC Column (52.5 cm x 52.5 cm) | Column | 32MPa | Concrete Rectangular | 525 | 525 | 2756.3 | 2900 | 0.8 | 1955.5 | G300E | 21185466.67 | 166.23 | G300E | 0 | 0
2243 | Story52 | C41 | 32 MPa RC Column (52.5 cm x 52.5 cm) | Column | 32MPa | Concrete Rectangular | 525 | 525 | 2756.3 | 2900 | 0.8 | 1955.5 | G300E | 14171333.33 | 111.19 | G300E | 0 | 0
2244 | Story52 | C42 | 32 MPa RC Column (52.5 cm x 52.5 cm) | Column | 32MPa | Concrete Rectangular | 525 | 525 | 2756.3 | 2900 | 0.8 | 1955.5 | G300E | 20660566.67 | 162.11 | G300E | 0 | 0
2245 | Story52 | C43 | 32 MPa RC Column (52.5 cm x 52.5 cm) | Column | 32MPa | Concrete Rectangular | 525 | 525 | 2756.3 | 2900 | 0.8 | 1955.5 | G300E | 22299066.67 | 174.97 | G300E | 0 | 0
2246 | Story52 | C44 | 32 MPa RC Column (52.5 cm x 52.5 cm) | Column | 32MPa | Concrete Rectangular | 525 | 525 | 2756.3 | 2900 | 0.8 | 1955.5 | G300E | 21750000 | 170.66 | G300E | 0 | 0
2247 | Story52 | C45 | 32 MPa RC Column (52.5 cm x 52.5 cm) | Column | 32MPa | Concrete Rectangular | 525 | 525 | 2756.3 | 2900 | 0.8 | 1955.5 | G300E | 21750000 | 170.66 | G300E | 0 | 0
2248 | Story52 | C46 | 32 MPa RC Column (52.5 cm x 52.5 cm) | Column | 32MPa | Concrete Rectangular | 525 | 525 | 2756.3 | 2900 | 0.8 | 1955.5 | G300E | 22291333.33 | 174.91 | G300E | 0 | 0
2249 | Story52 | C47 | 32 MPa RC Column (52.5 cm x 52.5 cm) | Column | 32MPa | Concrete Rectangular | 525 | 525 | 2756.3 | 2900 | 0.8 | 1955.5 | G300E | 20654766.67 | 162.06 | G300E | 0 | 0
2250 | Story52 | C48 | 32 MPa RC Column (52.5 cm x 52.5 cm) | Column | 32MPa | Concrete Rectangular | 525 | 525 | 2756.3 | 2900 | 0.8 | 1955.5 | G300E | 14170366.67 | 111.19 | G300E | 0 | 0
2251 | Story52 | C5 | 32 MPa RC Column (52.5 cm x 52.5 cm) | Column | 32MPa | Concrete Rectangular | 525 | 525 | 2756.3 | 2900 | 0.8 | 1955.5 | G300E | 21751740 | 170.67 | G300E | 0 | 0
2252 | Story52 | C6 | 32 MPa RC Column (52.5 cm x 52.5 cm) | Column | 32MPa | Concrete Rectangular | 525 | 525 | 2756.3 | 2900 | 0.8 | 1955.5 | G300E | 22299066.67 | 174.97 | G300E | 0 | 0
2253 | Story52 | C7 | 32 MPa RC Column (52.5 cm x 52.5 cm) | Column | 32MPa | Concrete Rectangular | 525 | 525 | 2756.3 | 2900 | 0.8 | 1955.5 | G300E | 20659600 | 162.1 | G300E | 0 | 0
2254 | Story52 | C8 | 32 MPa RC Column (52.5 cm x 52.5 cm) | Column | 32MPa | Concrete Rectangular | 525 | 525 | 2756.3 | 2900 | 0.8 | 1955.5 | G300E | 14170366.67 | 111.19 | G300E | 0 | 0
2255 | Story52 | C9 | 32 MPa RC Column (52.5 cm x 52.5 cm) | Column | 32MPa | Concrete Rectangular | 525 | 525 | 2756.3 | 2900 | 0.8 | 1955.5 | G300E | 21135200 | 165.83 | G300E | 0 | 0
2256 | Story53 | C1 | 32 MPa RC Column (50 cm x 50 cm) | Column | 32MPa | Concrete Rectangular | 500 | 500 | 2500 | 2900 | 0.72 | 1773.7 | G300E | 20518466.67 | 161 | G300E | 0 | 0
2257 | Story53 | C10 | 32 MPa RC Column (50 cm x 50 cm) | Column | 32MPa | Concrete Rectangular | 500 | 500 | 2500 | 2900 | 0.72 | 1773.7 | G300E | 28538900 | 223.93 | G300E | 0 | 0
2258 | Story53 | C11 | 32 MPa RC Column (50 cm x 50 cm) | Column | 32MPa | Concrete Rectangular | 500 | 500 | 2500 | 2900 | 0.72 | 1773.7 | G300E | 25308300 | 198.58 | G300E | 0 | 0
2259 | Story53 | C12 | 32 MPa RC Column (50 cm x 50 cm) | Column | 32MPa | Concrete Rectangular | 500 | 500 | 2500 | 2900 | 0.72 | 1773.7 | G300E | 24761166.67 | 194.29 | G300E | 0 | 0
2260 | Story53 | C13 | 32 MPa RC Column (50 cm x 50 cm) | Column | 32MPa | Concrete Rectangular | 500 | 500 | 2500 | 2900 | 0.72 | 1773.7 | G300E | 24760200 | 194.28 | G300E | 0 | 0
2261 | Story53 | C14 | 32 MPa RC Column (50 cm x 50 cm) | Column | 32MPa | Concrete Rectangular | 500 | 500 | 2500 | 2900 | 0.72 | 1773.7 | G300E | 25305400 | 198.56 | G300E | 0 | 0
2262 | Story53 | C15 | 32 MPa RC Column (50 cm x 50 cm) | Column | 32MPa | Concrete Rectangular | 500 | 500 | 2500 | 2900 | 0.72 | 1773.7 | G300E | 28536966.67 | 223.91 | G300E | 0 | 0
2263 | Story53 | C16 | 32 MPa RC Column (50 cm x 50 cm) | Column | 32MPa | Concrete Rectangular | 500 | 500 | 2500 | 2900 | 0.72 | 1773.7 | G300E | 19447400 | 152.59 | G300E | 0 | 0
2264 | Story53 | C17 | 32 MPa RC Column (50 cm x 50 cm) | Column | 32MPa | Concrete Rectangular | 500 | 500 | 2500 | 2900 | 0.72 | 1773.7 | G300E | 26442200 | 207.48 | G300E | 0 | 0
2265 | Story53 | C18 | 32 MPa RC Column (50 cm x 50 cm) | Column | 32MPa | Concrete Rectangular | 500 | 500 | 2500 | 2900 | 0.72 | 1773.7 | G300E | 23382700 | 183.47 | G300E | 0 | 0
2266 | Story53 | C19 | 32 MPa RC Column (50 cm x 50 cm) | Column | 32MPa | Concrete Rectangular | 500 | 500 | 2500 | 2900 | 0.72 | 1773.7 | G300E | 32280866.67 | 253.29 | G300E | 281783.33 | 2.21
2267 | Story53 | C2 | 32 MPa RC Column (50 cm x 50 cm) | Column | 32MPa | Concrete Rectangular | 500 | 500 | 2500 | 2900 | 0.72 | 1773.7 | G300E | 24836760 | 194.88 | G300E | 0 | 0
2268 | Story53 | C22 | 32 MPa RC Column (50 cm x 50 cm) | Column | 32MPa | Concrete Rectangular | 500 | 500 | 2500 | 2900 | 0.72 | 1773.7 | G300E | 32259600 | 253.12 | G300E | 281783.33 | 2.21
2269 | Story53 | C23 | 32 MPa RC Column (50 cm x 50 cm) | Column | 32MPa | Concrete Rectangular | 500 | 500 | 2500 | 2900 | 0.72 | 1773.7 | G300E | 23380766.67 | 183.45 | G300E | 0 | 0
2270 | Story53 | C24 | 32 MPa RC Column (50 cm x 50 cm) | Column | 32MPa | Concrete Rectangular | 500 | 500 | 2500 | 2900 | 0.72 | 1773.7 | G300E | 26447033.33 | 207.51 | G300E | 0 | 0
2271 | Story53 | C25 | 32 MPa RC Column (50 cm x 50 cm) | Column | 32MPa | Concrete Rectangular | 500 | 500 | 2500 | 2900 | 0.72 | 1773.7 | G300E | 26448000 | 207.52 | G300E | 0 | 0
2272 | Story53 | C26 | 32 MPa RC Column (50 cm x 50 cm) | Column | 32MPa | Concrete Rectangular | 500 | 500 | 2500 | 2900 | 0.72 | 1773.7 | G300E | 23384633.33 | 183.48 | G300E | 0 | 0
2273 | Story53 | C27 | 32 MPa RC Column (50 cm x 50 cm) | Column | 32MPa | Concrete Rectangular | 500 | 500 | 2500 | 2900 | 0.72 | 1773.7 | G300E | 32280866.67 | 253.29 | G300E | 281783.33 | 2.21
2274 | Story53 | C3 | 32 MPa RC Column (50 cm x 50 cm) | Column | 32MPa | Concrete Rectangular | 500 | 500 | 2500 | 2900 | 0.72 | 1773.7 | G300E | 21714233.33 | 170.38 | G300E | 0 | 0
2275 | Story53 | C30 | 32 MPa RC Column (50 cm x 50 cm) | Column | 32MPa | Concrete Rectangular | 500 | 500 | 2500 | 2900 | 0.72 | 1773.7 | G300E | 32258633.33 | 253.11 | G300E | 281783.33 | 2.21
2276 | Story53 | C31 | 32 MPa RC Column (50 cm x 50 cm) | Column | 32MPa | Concrete Rectangular | 500 | 500 | 2500 | 2900 | 0.72 | 1773.7 | G300E | 23378833.33 | 183.44 | G300E | 0 | 0
2277 | Story53 | C32 | 32 MPa RC Column (50 cm x 50 cm) | Column | 32MPa | Concrete Rectangular | 500 | 500 | 2500 | 2900 | 0.72 | 1773.7 | G300E | 26377433.33 | 206.97 | G300E | 0 | 0
2278 | Story53 | C33 | 32 MPa RC Column (50 cm x 50 cm) | Column | 32MPa | Concrete Rectangular | 500 | 500 | 2500 | 2900 | 0.72 | 1773.7 | G300E | 19447400 | 152.59 | G300E | 0 | 0
2279 | Story53 | C34 | 32 MPa RC Column (50 cm x 50 cm) | Column | 32MPa | Concrete Rectangular | 500 | 500 | 2500 | 2900 | 0.72 | 1773.7 | G300E | 28538900 | 223.93 | G300E | 0 | 0
2280 | Story53 | C35 | 32 MPa RC Column (50 cm x 50 cm) | Column | 32MPa | Concrete Rectangular | 500 | 500 | 2500 | 2900 | 0.72 | 1773.7 | G300E | 25308300 | 198.58 | G300E | 0 | 0
2281 | Story53 | C36 | 32 MPa RC Column (50 cm x 50 cm) | Column | 32MPa | Concrete Rectangular | 500 | 500 | 2500 | 2900 | 0.72 | 1773.7 | G300E | 24756333.33 | 194.25 | G300E | 0 | 0
2282 | Story53 | C37 | 32 MPa RC Column (50 cm x 50 cm) | Column | 32MPa | Concrete Rectangular | 500 | 500 | 2500 | 2900 | 0.72 | 1773.7 | G300E | 24762133.33 | 194.29 | G300E | 0 | 0
2283 | Story53 | C38 | 32 MPa RC Column (50 cm x 50 cm) | Column | 32MPa | Concrete Rectangular | 500 | 500 | 2500 | 2900 | 0.72 | 1773.7 | G300E | 25303466.67 | 198.54 | G300E | 0 | 0
2284 | Story53 | C39 | 32 MPa RC Column (50 cm x 50 cm) | Column | 32MPa | Concrete Rectangular | 500 | 500 | 2500 | 2900 | 0.72 | 1773.7 | G300E | 28545666.67 | 223.98 | G300E | 0 | 0
2285 | Story53 | C4 | 32 MPa RC Column (50 cm x 50 cm) | Column | 32MPa | Concrete Rectangular | 500 | 500 | 2500 | 2900 | 0.72 | 1773.7 | G300E | 25582833.33 | 200.73 | G300E | 0 | 0
2286 | Story53 | C40 | 32 MPa RC Column (50 cm x 50 cm) | Column | 32MPa | Concrete Rectangular | 500 | 500 | 2500 | 2900 | 0.72 | 1773.7 | G300E | 19410666.67 | 152.3 | G300E | 0 | 0
2287 | Story53 | C41 | 32 MPa RC Column (50 cm x 50 cm) | Column | 32MPa | Concrete Rectangular | 500 | 500 | 2500 | 2900 | 0.72 | 1773.7 | G300E | 20519433.33 | 161 | G300E | 0 | 0
2288 | Story53 | C42 | 32 MPa RC Column (50 cm x 50 cm) | Column | 32MPa | Concrete Rectangular | 500 | 500 | 2500 | 2900 | 0.72 | 1773.7 | G300E | 24837340 | 194.88 | G300E | 0 | 0
2289 | Story53 | C43 | 32 MPa RC Column (50 cm x 50 cm) | Column | 32MPa | Concrete Rectangular | 500 | 500 | 2500 | 2900 | 0.72 | 1773.7 | G300E | 21712300 | 170.36 | G300E | 0 | 0
2290 | Story53 | C44 | 32 MPa RC Column (50 cm x 50 cm) | Column | 32MPa | Concrete Rectangular | 500 | 500 | 2500 | 2900 | 0.72 | 1773.7 | G300E | 25579933.33 | 200.71 | G300E | 0 | 0
2291 | Story53 | C45 | 32 MPa RC Column (50 cm x 50 cm) | Column | 32MPa | Concrete Rectangular | 500 | 500 | 2500 | 2900 | 0.72 | 1773.7 | G300E | 25578000 | 200.69 | G300E | 0 | 0
2292 | Story53 | C46 | 32 MPa RC Column (50 cm x 50 cm) | Column | 32MPa | Concrete Rectangular | 500 | 500 | 2500 | 2900 | 0.72 | 1773.7 | G300E | 21713266.67 | 170.37 | G300E | 0 | 0
2293 | Story53 | C47 | 32 MPa RC Column (50 cm x 50 cm) | Column | 32MPa | Concrete Rectangular | 500 | 500 | 2500 | 2900 | 0.72 | 1773.7 | G300E | 24826900 | 194.8 | G300E | 0 | 0
2294 | Story53 | C48 | 32 MPa RC Column (50 cm x 50 cm) | Column | 32MPa | Concrete Rectangular | 500 | 500 | 2500 | 2900 | 0.72 | 1773.7 | G300E | 20515566.67 | 160.97 | G300E | 0 | 0
2295 | Story53 | C5 | 32 MPa RC Column (50 cm x 50 cm) | Column | 32MPa | Concrete Rectangular | 500 | 500 | 2500 | 2900 | 0.72 | 1773.7 | G300E | 25582833.33 | 200.73 | G300E | 0 | 0
2296 | Story53 | C6 | 32 MPa RC Column (50 cm x 50 cm) | Column | 32MPa | Concrete Rectangular | 500 | 500 | 2500 | 2900 | 0.72 | 1773.7 | G300E | 21712300 | 170.36 | G300E | 0 | 0
2297 | Story53 | C7 | 32 MPa RC Column (50 cm x 50 cm) | Column | 32MPa | Concrete Rectangular | 500 | 500 | 2500 | 2900 | 0.72 | 1773.7 | G300E | 24836760 | 194.88 | G300E | 0 | 0
2298 | Story53 | C8 | 32 MPa RC Column (50 cm x 50 cm) | Column | 32MPa | Concrete Rectangular | 500 | 500 | 2500 | 2900 | 0.72 | 1773.7 | G300E | 20518466.67 | 161 | G300E | 0 | 0
2299 | Story53 | C9 | 32 MPa RC Column (50 cm x 50 cm) | Column | 32MPa | Concrete Rectangular | 500 | 500 | 2500 | 2900 | 0.72 | 1773.7 | G300E | 19447400 | 152.59 | G300E | 0 | 0
2300 | Story54 | C1 | 32 MPa RC Column (50 cm x 50 cm) | Column | 32MPa | Concrete Rectangular | 500 | 500 | 2500 | 2900 | 0.72 | 1773.7 | G300E | 17476366.67 | 137.13 | G300E | 0 | 0
2301 | Story54 | C10 | 32 MPa RC Column (50 cm x 50 cm) | Column | 32MPa | Concrete Rectangular | 500 | 500 | 2500 | 2900 | 0.72 | 1773.7 | G300E | 23838000 | 187.04 | G300E | 0 | 0
2302 | Story54 | C11 | 32 MPa RC Column (50 cm x 50 cm) | Column | 32MPa | Concrete Rectangular | 500 | 500 | 2500 | 2900 | 0.72 | 1773.7 | G300E | 19926866.67 | 156.35 | G300E | 0 | 0
2303 | Story54 | C12 | 32 MPa RC Column (50 cm x 50 cm) | Column | 32MPa | Concrete Rectangular | 500 | 500 | 2500 | 2900 | 0.72 | 1773.7 | G300E | 20309666.67 | 159.36 | G300E | 0 | 0
2304 | Story54 | C13 | 32 MPa RC Column (50 cm x 50 cm) | Column | 32MPa | Concrete Rectangular | 500 | 500 | 2500 | 2900 | 0.72 | 1773.7 | G300E | 20311600 | 159.37 | G300E | 0 | 0
2305 | Story54 | C14 | 32 MPa RC Column (50 cm x 50 cm) | Column | 32MPa | Concrete Rectangular | 500 | 500 | 2500 | 2900 | 0.72 | 1773.7 | G300E | 19923966.67 | 156.33 | G300E | 0 | 0
2306 | Story54 | C15 | 32 MPa RC Column (50 cm x 50 cm) | Column | 32MPa | Concrete Rectangular | 500 | 500 | 2500 | 2900 | 0.72 | 1773.7 | G300E | 23837033.33 | 187.03 | G300E | 0 | 0
2307 | Story54 | C16 | 32 MPa RC Column (50 cm x 50 cm) | Column | 32MPa | Concrete Rectangular | 500 | 500 | 2500 | 2900 | 0.72 | 1773.7 | G300E | 16823866.67 | 132.01 | G300E | 0 | 0
2308 | Story54 | C17 | 32 MPa RC Column (50 cm x 50 cm) | Column | 32MPa | Concrete Rectangular | 500 | 500 | 2500 | 2900 | 0.72 | 1773.7 | G300E | 20022566.67 | 157.1 | G300E | 0 | 0
2309 | Story54 | C18 | 32 MPa RC Column (50 cm x 50 cm) | Column | 32MPa | Concrete Rectangular | 500 | 500 | 2500 | 2900 | 0.72 | 1773.7 | G300E | 18143366.67 | 142.36 | G300E | 0 | 0
2310 | Story54 | C19 | 32 MPa RC Column (50 cm x 50 cm) | Column | 32MPa | Concrete Rectangular | 500 | 500 | 2500 | 2900 | 0.72 | 1773.7 | G300E | 31336433.33 | 245.88 | G300E | 281783.33 | 2.21
2311 | Story54 | C2 | 32 MPa RC Column (50 cm x 50 cm) | Column | 32MPa | Concrete Rectangular | 500 | 500 | 2500 | 2900 | 0.72 | 1773.7 | G300E | 18590933.33 | 145.87 | G300E | 0 | 0
2312 | Story54 | C22 | 32 MPa RC Column (50 cm x 50 cm) | Column | 32MPa | Concrete Rectangular | 500 | 500 | 2500 | 2900 | 0.72 | 1773.7 | G300E | 31313233.33 | 245.7 | G300E | 281783.33 | 2.21
2313 | Story54 | C23 | 32 MPa RC Column (50 cm x 50 cm) | Column | 32MPa | Concrete Rectangular | 500 | 500 | 2500 | 2900 | 0.72 | 1773.7 | G300E | 18141433.33 | 142.34 | G300E | 0 | 0
2314 | Story54 | C24 | 32 MPa RC Column (50 cm x 50 cm) | Column | 32MPa | Concrete Rectangular | 500 | 500 | 2500 | 2900 | 0.72 | 1773.7 | G300E | 20016766.67 | 157.06 | G300E | 0 | 0
2315 | Story54 | C25 | 32 MPa RC Column (50 cm x 50 cm) | Column | 32MPa | Concrete Rectangular | 500 | 500 | 2500 | 2900 | 0.72 | 1773.7 | G300E | 20023533.33 | 157.11 | G300E | 0 | 0
2316 | Story54 | C26 | 32 MPa RC Column (50 cm x 50 cm) | Column | 32MPa | Concrete Rectangular | 500 | 500 | 2500 | 2900 | 0.72 | 1773.7 | G300E | 18143366.67 | 142.36 | G300E | 0 | 0
2317 | Story54 | C27 | 32 MPa RC Column (50 cm x 50 cm) | Column | 32MPa | Concrete Rectangular | 500 | 500 | 2500 | 2900 | 0.72 | 1773.7 | G300E | 31334500 | 245.86 | G300E | 281783.33 | 2.21
2318 | Story54 | C3 | 32 MPa RC Column (50 cm x 50 cm) | Column | 32MPa | Concrete Rectangular | 500 | 500 | 2500 | 2900 | 0.72 | 1773.7 | G300E | 16246380 | 127.48 | G300E | 0 | 0
2319 | Story54 | C30 | 32 MPa RC Column (50 cm x 50 cm) | Column | 32MPa | Concrete Rectangular | 500 | 500 | 2500 | 2900 | 0.72 | 1773.7 | G300E | 31316133.33 | 245.72 | G300E | 281783.33 | 2.21
2320 | Story54 | C31 | 32 MPa RC Column (50 cm x 50 cm) | Column | 32MPa | Concrete Rectangular | 500 | 500 | 2500 | 2900 | 0.72 | 1773.7 | G300E | 18141433.33 | 142.34 | G300E | 0 | 0
2321 | Story54 | C32 | 32 MPa RC Column (50 cm x 50 cm) | Column | 32MPa | Concrete Rectangular | 500 | 500 | 2500 | 2900 | 0.72 | 1773.7 | G300E | 20013866.67 | 157.04 | G300E | 0 | 0
2322 | Story54 | C33 | 32 MPa RC Column (50 cm x 50 cm) | Column | 32MPa | Concrete Rectangular | 500 | 500 | 2500 | 2900 | 0.72 | 1773.7 | G300E | 16823866.67 | 132.01 | G300E | 0 | 0
2323 | Story54 | C34 | 32 MPa RC Column (50 cm x 50 cm) | Column | 32MPa | Concrete Rectangular | 500 | 500 | 2500 | 2900 | 0.72 | 1773.7 | G300E | 23838966.67 | 187.05 | G300E | 0 | 0
2324 | Story54 | C35 | 32 MPa RC Column (50 cm x 50 cm) | Column | 32MPa | Concrete Rectangular | 500 | 500 | 2500 | 2900 | 0.72 | 1773.7 | G300E | 19926866.67 | 156.35 | G300E | 0 | 0
2325 | Story54 | C36 | 32 MPa RC Column (50 cm x 50 cm) | Column | 32MPa | Concrete Rectangular | 500 | 500 | 2500 | 2900 | 0.72 | 1773.7 | G300E | 20306766.67 | 159.33 | G300E | 0 | 0
2326 | Story54 | C37 | 32 MPa RC Column (50 cm x 50 cm) | Column | 32MPa | Concrete Rectangular | 500 | 500 | 2500 | 2900 | 0.72 | 1773.7 | G300E | 20311600 | 159.37 | G300E | 0 | 0
2327 | Story54 | C38 | 32 MPa RC Column (50 cm x 50 cm) | Column | 32MPa | Concrete Rectangular | 500 | 500 | 2500 | 2900 | 0.72 | 1773.7 | G300E | 19924933.33 | 156.34 | G300E | 0 | 0
2328 | Story54 | C39 | 32 MPa RC Column (50 cm x 50 cm) | Column | 32MPa | Concrete Rectangular | 500 | 500 | 2500 | 2900 | 0.72 | 1773.7 | G300E | 23826400 | 186.95 | G300E | 0 | 0
2329 | Story54 | C4 | 32 MPa RC Column (50 cm x 50 cm) | Column | 32MPa | Concrete Rectangular | 500 | 500 | 2500 | 2900 | 0.72 | 1773.7 | G300E | 22663500 | 177.83 | G300E | 0 | 0
2330 | Story54 | C40 | 32 MPa RC Column (50 cm x 50 cm) | Column | 32MPa | Concrete Rectangular | 500 | 500 | 2500 | 2900 | 0.72 | 1773.7 | G300E | 16834500 | 132.09 | G300E | 0 | 0
2331 | Story54 | C41 | 32 MPa RC Column (50 cm x 50 cm) | Column | 32MPa | Concrete Rectangular | 500 | 500 | 2500 | 2900 | 0.72 | 1773.7 | G300E | 17475400 | 137.12 | G300E | 0 | 0
2332 | Story54 | C42 | 32 MPa RC Column (50 cm x 50 cm) | Column | 32MPa | Concrete Rectangular | 500 | 500 | 2500 | 2900 | 0.72 | 1773.7 | G300E | 18589000 | 145.86 | G300E | 0 | 0
2333 | Story54 | C43 | 32 MPa RC Column (50 cm x 50 cm) | Column | 32MPa | Concrete Rectangular | 500 | 500 | 2500 | 2900 | 0.72 | 1773.7 | G300E | 16244640 | 127.46 | G300E | 0 | 0
2334 | Story54 | C44 | 32 MPa RC Column (50 cm x 50 cm) | Column | 32MPa | Concrete Rectangular | 500 | 500 | 2500 | 2900 | 0.72 | 1773.7 | G300E | 22382200 | 175.62 | G300E | 0 | 0
2335 | Story54 | C45 | 32 MPa RC Column (50 cm x 50 cm) | Column | 32MPa | Concrete Rectangular | 500 | 500 | 2500 | 2900 | 0.72 | 1773.7 | G300E | 22655766.67 | 177.77 | G300E | 0 | 0
2336 | Story54 | C46 | 32 MPa RC Column (50 cm x 50 cm) | Column | 32MPa | Concrete Rectangular | 500 | 500 | 2500 | 2900 | 0.72 | 1773.7 | G300E | 16245800 | 127.47 | G300E | 0 | 0
2337 | Story54 | C47 | 32 MPa RC Column (50 cm x 50 cm) | Column | 32MPa | Concrete Rectangular | 500 | 500 | 2500 | 2900 | 0.72 | 1773.7 | G300E | 18590933.33 | 145.87 | G300E | 0 | 0
2338 | Story54 | C48 | 32 MPa RC Column (50 cm x 50 cm) | Column | 32MPa | Concrete Rectangular | 500 | 500 | 2500 | 2900 | 0.72 | 1773.7 | G300E | 17474433.33 | 137.11 | G300E | 0 | 0
2339 | Story54 | C5 | 32 MPa RC Column (50 cm x 50 cm) | Column | 32MPa | Concrete Rectangular | 500 | 500 | 2500 | 2900 | 0.72 | 1773.7 | G300E | 22378333.33 | 175.59 | G300E | 0 | 0
2340 | Story54 | C6 | 32 MPa RC Column (50 cm x 50 cm) | Column | 32MPa | Concrete Rectangular | 500 | 500 | 2500 | 2900 | 0.72 | 1773.7 | G300E | 16244640 | 127.46 | G300E | 0 | 0
2341 | Story54 | C7 | 32 MPa RC Column (50 cm x 50 cm) | Column | 32MPa | Concrete Rectangular | 500 | 500 | 2500 | 2900 | 0.72 | 1773.7 | G300E | 18589000 | 145.86 | G300E | 0 | 0
2342 | Story54 | C8 | 32 MPa RC Column (50 cm x 50 cm) | Column | 32MPa | Concrete Rectangular | 500 | 500 | 2500 | 2900 | 0.72 | 1773.7 | G300E | 17473466.67 | 137.1 | G300E | 0 | 0
2343 | Story54 | C9 | 32 MPa RC Column (50 cm x 50 cm) | Column | 32MPa | Concrete Rectangular | 500 | 500 | 2500 | 2900 | 0.72 | 1773.7 | G300E | 16825800 | 132.02 | G300E | 0 | 0
2344 | Story55 | C1 | 32 MPa RC Column (50 cm x 50 cm) | Column | 32MPa | Concrete Rectangular | 500 | 500 | 2500 | 2900 | 0.72 | 1773.7 | G300E | 13527533.33 | 106.14 | G300E | 0 | 0
2345 | Story55 | C10 | 32 MPa RC Column (50 cm x 50 cm) | Column | 32MPa | Concrete Rectangular | 500 | 500 | 2500 | 2900 | 0.72 | 1773.7 | G300E | 18949566.67 | 148.69 | G300E | 0 | 0
2346 | Story55 | C11 | 32 MPa RC Column (50 cm x 50 cm) | Column | 32MPa | Concrete Rectangular | 500 | 500 | 2500 | 2900 | 0.72 | 1773.7 | G300E | 14754233.33 | 115.77 | G300E | 0 | 0
2347 | Story55 | C12 | 32 MPa RC Column (50 cm x 50 cm) | Column | 32MPa | Concrete Rectangular | 500 | 500 | 2500 | 2900 | 0.72 | 1773.7 | G300E | 15793400 | 123.92 | G300E | 0 | 0
2348 | Story55 | C13 | 32 MPa RC Column (50 cm x 50 cm) | Column | 32MPa | Concrete Rectangular | 500 | 500 | 2500 | 2900 | 0.72 | 1773.7 | G300E | 15794366.67 | 123.93 | G300E | 0 | 0
2349 | Story55 | C14 | 32 MPa RC Column (50 cm x 50 cm) | Column | 32MPa | Concrete Rectangular | 500 | 500 | 2500 | 2900 | 0.72 | 1773.7 | G300E | 14751333.33 | 115.74 | G300E | 0 | 0
2350 | Story55 | C15 | 32 MPa RC Column (50 cm x 50 cm) | Column | 32MPa | Concrete Rectangular | 500 | 500 | 2500 | 2900 | 0.72 | 1773.7 | G300E | 18947633.33 | 148.67 | G300E | 0 | 0
2351 | Story55 | C16 | 32 MPa RC Column (50 cm x 50 cm) | Column | 32MPa | Concrete Rectangular | 500 | 500 | 2500 | 2900 | 0.72 | 1773.7 | G300E | 20819100 | 163.35 | G300E | 0 | 0
2352 | Story55 | C17 | 32 MPa RC Column (50 cm x 50 cm) | Column | 32MPa | Concrete Rectangular | 500 | 500 | 2500 | 2900 | 0.72 | 1773.7 | G300E | 11842633.33 | 92.92 | G300E | 0 | 0
2353 | Story55 | C18 | 32 MPa RC Column (50 cm x 50 cm) | Column | 32MPa | Concrete Rectangular | 500 | 500 | 2500 | 2900 | 0.72 | 1773.7 | G300E | 12723266.67 | 99.83 | G300E | 0 | 0
2354 | Story55 | C19 | 32 MPa RC Column (50 cm x 50 cm) | Column | 32MPa | Concrete Rectangular | 500 | 500 | 2500 | 2900 | 0.72 | 1773.7 | G300E | 30457733.33 | 238.98 | G300E | 293866.67 | 2.31
2355 | Story55 | C2 | 32 MPa RC Column (50 cm x 50 cm) | Column | 32MPa | Concrete Rectangular | 500 | 500 | 2500 | 2900 | 0.72 | 1773.7 | G300E | 16035840 | 125.82 | G300E | 0 | 0
2356 | Story55 | C22 | 32 MPa RC Column (50 cm x 50 cm) | Column | 32MPa | Concrete Rectangular | 500 | 500 | 2500 | 2900 | 0.72 | 1773.7 | G300E | 30432600 | 238.79 | G300E | 293383.33 | 2.3
2357 | Story55 | C23 | 32 MPa RC Column (50 cm x 50 cm) | Column | 32MPa | Concrete Rectangular | 500 | 500 | 2500 | 2900 | 0.72 | 1773.7 | G300E | 12721333.33 | 99.82 | G300E | 0 | 0
2358 | Story55 | C24 | 32 MPa RC Column (50 cm x 50 cm) | Column | 32MPa | Concrete Rectangular | 500 | 500 | 2500 | 2900 | 0.72 | 1773.7 | G300E | 11839733.33 | 92.9 | G300E | 0 | 0
2359 | Story55 | C25 | 32 MPa RC Column (50 cm x 50 cm) | Column | 32MPa | Concrete Rectangular | 500 | 500 | 2500 | 2900 | 0.72 | 1773.7 | G300E | 11841666.67 | 92.91 | G300E | 0 | 0
2360 | Story55 | C26 | 32 MPa RC Column (50 cm x 50 cm) | Column | 32MPa | Concrete Rectangular | 500 | 500 | 2500 | 2900 | 0.72 | 1773.7 | G300E | 12723266.67 | 99.83 | G300E | 0 | 0
2361 | Story55 | C27 | 32 MPa RC Column (50 cm x 50 cm) | Column | 32MPa | Concrete Rectangular | 500 | 500 | 2500 | 2900 | 0.72 | 1773.7 | G300E | 30456766.67 | 238.98 | G300E | 293866.67 | 2.31
2362 | Story55 | C3 | 32 MPa RC Column (50 cm x 50 cm) | Column | 32MPa | Concrete Rectangular | 500 | 500 | 2500 | 2900 | 0.72 | 1773.7 | G300E | 17548866.67 | 137.69 | G300E | 0 | 0
2363 | Story55 | C30 | 32 MPa RC Column (50 cm x 50 cm) | Column | 32MPa | Concrete Rectangular | 500 | 500 | 2500 | 2900 | 0.72 | 1773.7 | G300E | 30438400 | 238.83 | G300E | 293383.33 | 2.3
2364 | Story55 | C31 | 32 MPa RC Column (50 cm x 50 cm) | Column | 32MPa | Concrete Rectangular | 500 | 500 | 2500 | 2900 | 0.72 | 1773.7 | G300E | 12723266.67 | 99.83 | G300E | 0 | 0
2365 | Story55 | C32 | 32 MPa RC Column (50 cm x 50 cm) | Column | 32MPa | Concrete Rectangular | 500 | 500 | 2500 | 2900 | 0.72 | 1773.7 | G300E | 11848433.33 | 92.97 | G300E | 0 | 0
2366 | Story55 | C33 | 32 MPa RC Column (50 cm x 50 cm) | Column | 32MPa | Concrete Rectangular | 500 | 500 | 2500 | 2900 | 0.72 | 1773.7 | G300E | 20821033.33 | 163.37 | G300E | 0 | 0
2367 | Story55 | C34 | 32 MPa RC Column (50 cm x 50 cm) | Column | 32MPa | Concrete Rectangular | 500 | 500 | 2500 | 2900 | 0.72 | 1773.7 | G300E | 18949566.67 | 148.69 | G300E | 0 | 0
2368 | Story55 | C35 | 32 MPa RC Column (50 cm x 50 cm) | Column | 32MPa | Concrete Rectangular | 500 | 500 | 2500 | 2900 | 0.72 | 1773.7 | G300E | 14755200 | 115.77 | G300E | 0 | 0
2369 | Story55 | C36 | 32 MPa RC Column (50 cm x 50 cm) | Column | 32MPa | Concrete Rectangular | 500 | 500 | 2500 | 2900 | 0.72 | 1773.7 | G300E | 15791466.67 | 123.91 | G300E | 0 | 0
2370 | Story55 | C37 | 32 MPa RC Column (50 cm x 50 cm) | Column | 32MPa | Concrete Rectangular | 500 | 500 | 2500 | 2900 | 0.72 | 1773.7 | G300E | 15802100 | 123.99 | G300E | 0 | 0
2371 | Story55 | C38 | 32 MPa RC Column (50 cm x 50 cm) | Column | 32MPa | Concrete Rectangular | 500 | 500 | 2500 | 2900 | 0.72 | 1773.7 | G300E | 14753266.67 | 115.76 | G300E | 0 | 0
2372 | Story55 | C39 | 32 MPa RC Column (50 cm x 50 cm) | Column | 32MPa | Concrete Rectangular | 500 | 500 | 2500 | 2900 | 0.72 | 1773.7 | G300E | 18938933.33 | 148.6 | G300E | 0 | 0
2373 | Story55 | C4 | 32 MPa RC Column (50 cm x 50 cm) | Column | 32MPa | Concrete Rectangular | 500 | 500 | 2500 | 2900 | 0.72 | 1773.7 | G300E | 13446333.33 | 105.5 | G300E | 0 | 0
2374 | Story55 | C40 | 32 MPa RC Column (50 cm x 50 cm) | Column | 32MPa | Concrete Rectangular | 500 | 500 | 2500 | 2900 | 0.72 | 1773.7 | G300E | 20942833.33 | 164.33 | G300E | 0 | 0
2375 | Story55 | C41 | 32 MPa RC Column (50 cm x 50 cm) | Column | 32MPa | Concrete Rectangular | 500 | 500 | 2500 | 2900 | 0.72 | 1773.7 | G300E | 13526566.67 | 106.13 | G300E | 0 | 0
2376 | Story55 | C42 | 32 MPa RC Column (50 cm x 50 cm) | Column | 32MPa | Concrete Rectangular | 500 | 500 | 2500 | 2900 | 0.72 | 1773.7 | G300E | 16035260 | 125.82 | G300E | 0 | 0
2377 | Story55 | C43 | 32 MPa RC Column (50 cm x 50 cm) | Column | 32MPa | Concrete Rectangular | 500 | 500 | 2500 | 2900 | 0.72 | 1773.7 | G300E | 17549833.33 | 137.7 | G300E | 0 | 0
2378 | Story55 | C44 | 32 MPa RC Column (50 cm x 50 cm) | Column | 32MPa | Concrete Rectangular | 500 | 500 | 2500 | 2900 | 0.72 | 1773.7 | G300E | 13445366.67 | 105.5 | G300E | 0 | 0
2379 | Story55 | C45 | 32 MPa RC Column (50 cm x 50 cm) | Column | 32MPa | Concrete Rectangular | 500 | 500 | 2500 | 2900 | 0.72 | 1773.7 | G300E | 13443433.33 | 105.48 | G300E | 0 | 0
2380 | Story55 | C46 | 32 MPa RC Column (50 cm x 50 cm) | Column | 32MPa | Concrete Rectangular | 500 | 500 | 2500 | 2900 | 0.72 | 1773.7 | G300E | 17536300 | 137.6 | G300E | 0 | 0
2381 | Story55 | C47 | 32 MPa RC Column (50 cm x 50 cm) | Column | 32MPa | Concrete Rectangular | 500 | 500 | 2500 | 2900 | 0.72 | 1773.7 | G300E | 16022500 | 125.72 | G300E | 0 | 0
2382 | Story55 | C48 | 32 MPa RC Column (50 cm x 50 cm) | Column | 32MPa | Concrete Rectangular | 500 | 500 | 2500 | 2900 | 0.72 | 1773.7 | G300E | 13535266.67 | 106.2 | G300E | 0 | 0
2383 | Story55 | C5 | 32 MPa RC Column (50 cm x 50 cm) | Column | 32MPa | Concrete Rectangular | 500 | 500 | 2500 | 2900 | 0.72 | 1773.7 | G300E | 13446333.33 | 105.5 | G300E | 0 | 0
2384 | Story55 | C6 | 32 MPa RC Column (50 cm x 50 cm) | Column | 32MPa | Concrete Rectangular | 500 | 500 | 2500 | 2900 | 0.72 | 1773.7 | G300E | 17549833.33 | 137.7 | G300E | 0 | 0
2385 | Story55 | C7 | 32 MPa RC Column (50 cm x 50 cm) | Column | 32MPa | Concrete Rectangular | 500 | 500 | 2500 | 2900 | 0.72 | 1773.7 | G300E | 16034680 | 125.81 | G300E | 0 | 0
2386 | Story55 | C8 | 32 MPa RC Column (50 cm x 50 cm) | Column | 32MPa | Concrete Rectangular | 500 | 500 | 2500 | 2900 | 0.72 | 1773.7 | G300E | 13524633.33 | 106.12 | G300E | 0 | 0
2387 | Story55 | C9 | 32 MPa RC Column (50 cm x 50 cm) | Column | 32MPa | Concrete Rectangular | 500 | 500 | 2500 | 2900 | 0.72 | 1773.7 | G300E | 20830700 | 163.45 | G300E | 0 | 0
2388 | Story56 | C1 | 32 MPa RC Column (50 cm x 50 cm) | Column | 32MPa | Concrete Rectangular | 500 | 500 | 2500 | 2900 | 0.72 | 1773.7 | G300E | 11139866.67 | 87.41 | G300E | 0 | 0
2389 | Story56 | C10 | 32 MPa RC Column (50 cm x 50 cm) | Column | 32MPa | Concrete Rectangular | 500 | 500 | 2500 | 2900 | 0.72 | 1773.7 | G300E | 13120566.67 | 102.95 | G300E | 0 | 0
2390 | Story56 | C11 | 32 MPa RC Column (50 cm x 50 cm) | Column | 32MPa | Concrete Rectangular | 500 | 500 | 2500 | 2900 | 0.72 | 1773.7 | G300E | 9448200 | 74.13 | G300E | 0 | 0
2391 | Story56 | C12 | 32 MPa RC Column (50 cm x 50 cm) | Column | 32MPa | Concrete Rectangular | 500 | 500 | 2500 | 2900 | 0.72 | 1773.7 | G300E | 13249133.33 | 103.96 | G300E | 0 | 0
2392 | Story56 | C13 | 32 MPa RC Column (50 cm x 50 cm) | Column | 32MPa | Concrete Rectangular | 500 | 500 | 2500 | 2900 | 0.72 | 1773.7 | G300E | 13250100 | 103.97 | G300E | 0 | 0
2393 | Story56 | C14 | 32 MPa RC Column (50 cm x 50 cm) | Column | 32MPa | Concrete Rectangular | 500 | 500 | 2500 | 2900 | 0.72 | 1773.7 | G300E | 9448200 | 74.13 | G300E | 0 | 0
2394 | Story56 | C15 | 32 MPa RC Column (50 cm x 50 cm) | Column | 32MPa | Concrete Rectangular | 500 | 500 | 2500 | 2900 | 0.72 | 1773.7 | G300E | 13117666.67 | 102.93 | G300E | 0 | 0
2395 | Story56 | C16 | 32 MPa RC Column (50 cm x 50 cm) | Column | 32MPa | Concrete Rectangular | 500 | 500 | 2500 | 2900 | 0.72 | 1773.7 | G300E | 15664833.33 | 122.91 | G300E | 0 | 0
2396 | Story56 | C17 | 32 MPa RC Column (50 cm x 50 cm) | Column | 32MPa | Concrete Rectangular | 500 | 500 | 2500 | 2900 | 0.72 | 1773.7 | G300E | 10500900 | 82.39 | G300E | 0 | 0
2397 | Story56 | C18 | 32 MPa RC Column (50 cm x 50 cm) | Column | 32MPa | Concrete Rectangular | 500 | 500 | 2500 | 2900 | 0.72 | 1773.7 | G300E | 7850300 | 61.6 | G300E | 0 | 0
2398 | Story56 | C19 | 32 MPa RC Column (50 cm x 50 cm) | Column | 32MPa | Concrete Rectangular | 500 | 500 | 2500 | 2900 | 0.72 | 1773.7 | G300E | 29638000 | 232.55 | G300E | 335433.33 | 2.63
2399 | Story56 | C2 | 32 MPa RC Column (50 cm x 50 cm) | Column | 32MPa | Concrete Rectangular | 500 | 500 | 2500 | 2900 | 0.72 | 1773.7 | G300E | 11829100 | 92.82 | G300E | 0 | 0
2400 | Story56 | C22 | 32 MPa RC Column (50 cm x 50 cm) | Column | 32MPa | Concrete Rectangular | 500 | 500 | 2500 | 2900 | 0.72 | 1773.7 | G300E | 29611900 | 232.35 | G300E | 334950 | 2.63
2401 | Story56 | C23 | 32 MPa RC Column (50 cm x 50 cm) | Column | 32MPa | Concrete Rectangular | 500 | 500 | 2500 | 2900 | 0.72 | 1773.7 | G300E | 7849333.33 | 61.59 | G300E | 0 | 0
2402 | Story56 | C24 | 32 MPa RC Column (50 cm x 50 cm) | Column | 32MPa | Concrete Rectangular | 500 | 500 | 2500 | 2900 | 0.72 | 1773.7 | G300E | 10496066.67 | 82.36 | G300E | 0 | 0
2403 | Story56 | C25 | 32 MPa RC Column (50 cm x 50 cm) | Column | 32MPa | Concrete Rectangular | 500 | 500 | 2500 | 2900 | 0.72 | 1773.7 | G300E | 10500900 | 82.39 | G300E | 0 | 0
2404 | Story56 | C26 | 32 MPa RC Column (50 cm x 50 cm) | Column | 32MPa | Concrete Rectangular | 500 | 500 | 2500 | 2900 | 0.72 | 1773.7 | G300E | 7850300 | 61.6 | G300E | 0 | 0
2405 | Story56 | C27 | 32 MPa RC Column (50 cm x 50 cm) | Column | 32MPa | Concrete Rectangular | 500 | 500 | 2500 | 2900 | 0.72 | 1773.7 | G300E | 29637033.33 | 232.54 | G300E | 335433.33 | 2.63
2406 | Story56 | C3 | 32 MPa RC Column (50 cm x 50 cm) | Column | 32MPa | Concrete Rectangular | 500 | 500 | 2500 | 2900 | 0.72 | 1773.7 | G300E | 14398500 | 112.98 | G300E | 0 | 0
2407 | Story56 | C30 | 32 MPa RC Column (50 cm x 50 cm) | Column | 32MPa | Concrete Rectangular | 500 | 500 | 2500 | 2900 | 0.72 | 1773.7 | G300E | 29617700 | 232.39 | G300E | 334950 | 2.63
2408 | Story56 | C31 | 32 MPa RC Column (50 cm x 50 cm) | Column | 32MPa | Concrete Rectangular | 500 | 500 | 2500 | 2900 | 0.72 | 1773.7 | G300E | 7850300 | 61.6 | G300E | 0 | 0
2409 | Story56 | C32 | 32 MPa RC Column (50 cm x 50 cm) | Column | 32MPa | Concrete Rectangular | 500 | 500 | 2500 | 2900 | 0.72 | 1773.7 | G300E | 10492200 | 82.33 | G300E | 0 | 0
2410 | Story56 | C33 | 32 MPa RC Column (50 cm x 50 cm) | Column | 32MPa | Concrete Rectangular | 500 | 500 | 2500 | 2900 | 0.72 | 1773.7 | G300E | 15666766.67 | 122.93 | G300E | 0 | 0
2411 | Story56 | C34 | 32 MPa RC Column (50 cm x 50 cm) | Column | 32MPa | Concrete Rectangular | 500 | 500 | 2500 | 2900 | 0.72 | 1773.7 | G300E | 13118633.33 | 102.93 | G300E | 0 | 0
2412 | Story56 | C35 | 32 MPa RC Column (50 cm x 50 cm) | Column | 32MPa | Concrete Rectangular | 500 | 500 | 2500 | 2900 | 0.72 | 1773.7 | G300E | 9450133.33 | 74.15 | G300E | 0 | 0
2413 | Story56 | C36 | 32 MPa RC Column (50 cm x 50 cm) | Column | 32MPa | Concrete Rectangular | 500 | 500 | 2500 | 2900 | 0.72 | 1773.7 | G300E | 13247200 | 103.94 | G300E | 0 | 0
2414 | Story56 | C37 | 32 MPa RC Column (50 cm x 50 cm) | Column | 32MPa | Concrete Rectangular | 500 | 500 | 2500 | 2900 | 0.72 | 1773.7 | G300E | 13256866.67 | 104.02 | G300E | 0 | 0
2415 | Story56 | C38 | 32 MPa RC Column (50 cm x 50 cm) | Column | 32MPa | Concrete Rectangular | 500 | 500 | 2500 | 2900 | 0.72 | 1773.7 | G300E | 9447233.33 | 74.13 | G300E | 0 | 0
2416 | Story56 | C39 | 32 MPa RC Column (50 cm x 50 cm) | Column | 32MPa | Concrete Rectangular | 500 | 500 | 2500 | 2900 | 0.72 | 1773.7 | G300E | 13121533.33 | 102.96 | G300E | 0 | 0
2417 | Story56 | C4 | 32 MPa RC Column (50 cm x 50 cm) | Column | 32MPa | Concrete Rectangular | 500 | 500 | 2500 | 2900 | 0.72 | 1773.7 | G300E | 10038640 | 78.77 | G300E | 0 | 0
2418 | Story56 | C40 | 32 MPa RC Column (50 cm x 50 cm) | Column | 32MPa | Concrete Rectangular | 500 | 500 | 2500 | 2900 | 0.72 | 1773.7 | G300E | 15738300 | 123.49 | G300E | 0 | 0
2419 | Story56 | C41 | 32 MPa RC Column (50 cm x 50 cm) | Column | 32MPa | Concrete Rectangular | 500 | 500 | 2500 | 2900 | 0.72 | 1773.7 | G300E | 11138900 | 87.4 | G300E | 0 | 0
2420 | Story56 | C42 | 32 MPa RC Column (50 cm x 50 cm) | Column | 32MPa | Concrete Rectangular | 500 | 500 | 2500 | 2900 | 0.72 | 1773.7 | G300E | 11827166.67 | 92.8 | G300E | 0 | 0
2421 | Story56 | C43 | 32 MPa RC Column (50 cm x 50 cm) | Column | 32MPa | Concrete Rectangular | 500 | 500 | 2500 | 2900 | 0.72 | 1773.7 | G300E | 14398500 | 112.98 | G300E | 0 | 0
2422 | Story56 | C44 | 32 MPa RC Column (50 cm x 50 cm) | Column | 32MPa | Concrete Rectangular | 500 | 500 | 2500 | 2900 | 0.72 | 1773.7 | G300E | 10036320 | 78.75 | G300E | 0 | 0
2423 | Story56 | C45 | 32 MPa RC Column (50 cm x 50 cm) | Column | 32MPa | Concrete Rectangular | 500 | 500 | 2500 | 2900 | 0.72 | 1773.7 | G300E | 10033420 | 78.73 | G300E | 0 | 0
2424 | Story56 | C46 | 32 MPa RC Column (50 cm x 50 cm) | Column | 32MPa | Concrete Rectangular | 500 | 500 | 2500 | 2900 | 0.72 | 1773.7 | G300E | 14383033.33 | 112.85 | G300E | 0 | 0
2425 | Story56 | C47 | 32 MPa RC Column (50 cm x 50 cm) | Column | 32MPa | Concrete Rectangular | 500 | 500 | 2500 | 2900 | 0.72 | 1773.7 | G300E | 11820400 | 92.75 | G300E | 0 | 0
2426 | Story56 | C48 | 32 MPa RC Column (50 cm x 50 cm) | Column | 32MPa | Concrete Rectangular | 500 | 500 | 2500 | 2900 | 0.72 | 1773.7 | G300E | 11132133.33 | 87.35 | G300E | 0 | 0
2427 | Story56 | C5 | 32 MPa RC Column (50 cm x 50 cm) | Column | 32MPa | Concrete Rectangular | 500 | 500 | 2500 | 2900 | 0.72 | 1773.7 | G300E | 10038640 | 78.77 | G300E | 0 | 0
2428 | Story56 | C6 | 32 MPa RC Column (50 cm x 50 cm) | Column | 32MPa | Concrete Rectangular | 500 | 500 | 2500 | 2900 | 0.72 | 1773.7 | G300E | 14398500 | 112.98 | G300E | 0 | 0
2429 | Story56 | C7 | 32 MPa RC Column (50 cm x 50 cm) | Column | 32MPa | Concrete Rectangular | 500 | 500 | 2500 | 2900 | 0.72 | 1773.7 | G300E | 11827166.67 | 92.8 | G300E | 0 | 0
2430 | Story56 | C8 | 32 MPa RC Column (50 cm x 50 cm) | Column | 32MPa | Concrete Rectangular | 500 | 500 | 2500 | 2900 | 0.72 | 1773.7 | G300E | 11138900 | 87.4 | G300E | 0 | 0
2431 | Story56 | C9 | 32 MPa RC Column (50 cm x 50 cm) | Column | 32MPa | Concrete Rectangular | 500 | 500 | 2500 | 2900 | 0.72 | 1773.7 | G300E | 15666766.67 | 122.93 | G300E | 0 | 0
2432 | Story56 | D17 | 32 MPa RC Column (87.5 cm x 87.5 cm) | Column | 32MPa | Concrete Rectangular | 875 | 875 | 7656.3 | 24258.8 | 18.57 | 45438.88 | G300E | 1114333368.84 | 8743.47 | G300E | 0 | 0
2433 | Story56 | D18 | 32 MPa RC Column (90 cm x 90 cm) | Column | 32MPa | Concrete Rectangular | 900 | 900 | 8100 | 25104.8 | 20.33 | 49748.96 | G300E | 1248401034.07 | 9795.42 | G300E | 0 | 0
2434 | Story56 | D19 | 32 MPa RC Column (87.5 cm x 87.5 cm) | Column | 32MPa | Concrete Rectangular | 875 | 875 | 7656.3 | 24258.8 | 18.57 | 45438.88 | G300E | 1159712149.67 | 9099.53 | G300E | 0 | 0
2435 | Story56 | D20 | 32 MPa RC Column (87.5 cm x 87.5 cm) | Column | 32MPa | Concrete Rectangular | 875 | 875 | 7656.3 | 24258.8 | 18.57 | 45438.88 | G300E | 1159682500.02 | 9099.3 | G300E | 0 | 0
2436 | Story56 | D21 | 32 MPa RC Column (87.5 cm x 87.5 cm) | Column | 32MPa | Concrete Rectangular | 875 | 875 | 7656.3 | 24258.8 | 18.57 | 45438.88 | G300E | 1114357627.64 | 8743.66 | G300E | 0 | 0
2437 | Story56 | D22 | 32 MPa RC Column (90 cm x 90 cm) | Column | 32MPa | Concrete Rectangular | 900 | 900 | 8100 | 25104.8 | 20.33 | 49748.96 | G300E | 1248405218.2 | 9795.45 | G300E | 0 | 0
2438 | Story56 | D23 | 32 MPa RC Column (87.5 cm x 87.5 cm) | Column | 32MPa | Concrete Rectangular | 875 | 875 | 7656.3 | 25104.8 | 19.22 | 47023.52 | G300E | 1120533919.4 | 8792.12 | G300E | 0 | 0
2439 | Story56 | D24 | 32 MPa RC Column (87.5 cm x 87.5 cm) | Column | 32MPa | Concrete Rectangular | 875 | 875 | 7656.3 | 25104.8 | 19.22 | 47023.52 | G300E | 1120494170.13 | 8791.81 | G300E | 0 | 0
2440 | Story56 | D25 | 32 MPa RC Column (87.5 cm x 87.5 cm) | Column | 32MPa | Concrete Rectangular | 875 | 875 | 7656.3 | 25104.8 | 19.22 | 47023.52 | G300E | 1120527643.2 | 8792.08 | G300E | 0 | 0
2441 | Story56 | D26 | 32 MPa RC Column (87.5 cm x 87.5 cm) | Column | 32MPa | Concrete Rectangular | 875 | 875 | 7656.3 | 25104.8 | 19.22 | 47023.52 | G300E | 1120745218.13 | 8793.78 | G300E | 0 | 0
2442 | Story56 | D27 | 32 MPa RC Column (90 cm x 90 cm) | Column | 32MPa | Concrete Rectangular | 900 | 900 | 8100 | 25104.8 | 20.33 | 49748.96 | G300E | 1248451243.67 | 9795.81 | G300E | 0 | 0
2443 | Story56 | D28 | 32 MPa RC Column (87.5 cm x 87.5 cm) | Column | 32MPa | Concrete Rectangular | 875 | 875 | 7656.3 | 24258.8 | 18.57 | 45438.88 | G300E | 1114303719.2 | 8743.24 | G300E | 0 | 0
2444 | Story56 | D29 | 32 MPa RC Column (87.5 cm x 87.5 cm) | Column | 32MPa | Concrete Rectangular | 875 | 875 | 7656.3 | 24258.8 | 18.57 | 45438.88 | G300E | 1159716192.8 | 9099.56 | G300E | 0 | 0
2445 | Story56 | D30 | 32 MPa RC Column (87.5 cm x 87.5 cm) | Column | 32MPa | Concrete Rectangular | 875 | 875 | 7656.3 | 24258.8 | 18.57 | 45438.88 | G300E | 1159857702.47 | 9100.67 | G300E | 0 | 0
2446 | Story56 | D31 | 32 MPa RC Column (90 cm x 90 cm) | Column | 32MPa | Concrete Rectangular | 900 | 900 | 8100 | 25104.8 | 20.33 | 49748.96 | G300E | 1248181367.07 | 9793.69 | G300E | 0 | 0
2447 | Story56 | D32 | 32 MPa RC Column (87.5 cm x 87.5 cm) | Column | 32MPa | Concrete Rectangular | 875 | 875 | 7656.3 | 24258.8 | 18.57 | 45438.88 | G300E | 1114035524.69 | 8741.14 | G300E | 0 | 0
2448 | Story57 | C1 | 32 MPa RC Column (50 cm x 50 cm) | Column | 32MPa | Concrete Rectangular | 500 | 500 | 2500 | 2900 | 0.72 | 1773.7 | G300E | 7250000 | 56.89 | G300E | 0 | 0
2449 | Story57 | C10 | 32 MPa RC Column (50 cm x 50 cm) | Column | 32MPa | Concrete Rectangular | 500 | 500 | 2500 | 2900 | 0.72 | 1773.7 | G300E | 7780700 | 61.05 | G300E | 0 | 0
2450 | Story57 | C11 | 32 MPa RC Column (50 cm x 50 cm) | Column | 32MPa | Concrete Rectangular | 500 | 500 | 2500 | 2900 | 0.72 | 1773.7 | G300E | 7250000 | 56.89 | G300E | 0 | 0
2451 | Story57 | C12 | 32 MPa RC Column (50 cm x 50 cm) | Column | 32MPa | Concrete Rectangular | 500 | 500 | 2500 | 2900 | 0.72 | 1773.7 | G300E | 10991000 | 86.24 | G300E | 0 | 0
2452 | Story57 | C13 | 32 MPa RC Column (50 cm x 50 cm) | Column | 32MPa | Concrete Rectangular | 500 | 500 | 2500 | 2900 | 0.72 | 1773.7 | G300E | 10991966.67 | 86.25 | G300E | 0 | 0
2453 | Story57 | C14 | 32 MPa RC Column (50 cm x 50 cm) | Column | 32MPa | Concrete Rectangular | 500 | 500 | 2500 | 2900 | 0.72 | 1773.7 | G300E | 7250000 | 56.89 | G300E | 0 | 0
2454 | Story57 | C15 | 32 MPa RC Column (50 cm x 50 cm) | Column | 32MPa | Concrete Rectangular | 500 | 500 | 2500 | 2900 | 0.72 | 1773.7 | G300E | 7779733.33 | 61.04 | G300E | 0 | 0
2455 | Story57 | C16 | 32 MPa RC Column (50 cm x 50 cm) | Column | 32MPa | Concrete Rectangular | 500 | 500 | 2500 | 2900 | 0.72 | 1773.7 | G300E | 9257766.67 | 72.64 | G300E | 0 | 0
2456 | Story57 | C17 | 32 MPa RC Column (50 cm x 50 cm) | Column | 32MPa | Concrete Rectangular | 500 | 500 | 2500 | 2900 | 0.72 | 1773.7 | G300E | 7477166.67 | 58.67 | G300E | 0 | 0
2457 | Story57 | C18 | 32 MPa RC Column (50 cm x 50 cm) | Column | 32MPa | Concrete Rectangular | 500 | 500 | 2500 | 2900 | 0.72 | 1773.7 | G300E | 7250000 | 56.89 | G300E | 0 | 0
2458 | Story57 | C19 | 32 MPa RC Column (50 cm x 50 cm) | Column | 32MPa | Concrete Rectangular | 500 | 500 | 2500 | 2900 | 0.72 | 1773.7 | G300E | 28855966.67 | 226.41 | G300E | 654916.67 | 5.14
2459 | Story57 | C2 | 32 MPa RC Column (50 cm x 50 cm) | Column | 32MPa | Concrete Rectangular | 500 | 500 | 2500 | 2900 | 0.72 | 1773.7 | G300E | 8402266.67 | 65.93 | G300E | 0 | 0
2460 | Story57 | C22 | 32 MPa RC Column (50 cm x 50 cm) | Column | 32MPa | Concrete Rectangular | 500 | 500 | 2500 | 2900 | 0.72 | 1773.7 | G300E | 28828900 | 226.2 | G300E | 653950 | 5.13
2461 | Story57 | C23 | 32 MPa RC Column (50 cm x 50 cm) | Column | 32MPa | Concrete Rectangular | 500 | 500 | 2500 | 2900 | 0.72 | 1773.7 | G300E | 7250000 | 56.89 | G300E | 0 | 0
2462 | Story57 | C24 | 32 MPa RC Column (50 cm x 50 cm) | Column | 32MPa | Concrete Rectangular | 500 | 500 | 2500 | 2900 | 0.72 | 1773.7 | G300E | 7474266.67 | 58.65 | G300E | 0 | 0
2463 | Story57 | C25 | 32 MPa RC Column (50 cm x 50 cm) | Column | 32MPa | Concrete Rectangular | 500 | 500 | 2500 | 2900 | 0.72 | 1773.7 | G300E | 7477166.67 | 58.67 | G300E | 0 | 0
2464 | Story57 | C26 | 32 MPa RC Column (50 cm x 50 cm) | Column | 32MPa | Concrete Rectangular | 500 | 500 | 2500 | 2900 | 0.72 | 1773.7 | G300E | 7250000 | 56.89 | G300E | 0 | 0
2465 | Story57 | C27 | 32 MPa RC Column (50 cm x 50 cm) | Column | 32MPa | Concrete Rectangular | 500 | 500 | 2500 | 2900 | 0.72 | 1773.7 | G300E | 28855966.67 | 226.41 | G300E | 654916.67 | 5.14
2466 | Story57 | C3 | 32 MPa RC Column (50 cm x 50 cm) | Column | 32MPa | Concrete Rectangular | 500 | 500 | 2500 | 2900 | 0.72 | 1773.7 | G300E | 9309966.67 | 73.05 | G300E | 0 | 0
2467 | Story57 | C30 | 32 MPa RC Column (50 cm x 50 cm) | Column | 32MPa | Concrete Rectangular | 500 | 500 | 2500 | 2900 | 0.72 | 1773.7 | G300E | 28835666.67 | 226.26 | G300E | 653950 | 5.13
2468 | Story57 | C31 | 32 MPa RC Column (50 cm x 50 cm) | Column | 32MPa | Concrete Rectangular | 500 | 500 | 2500 | 2900 | 0.72 | 1773.7 | G300E | 7250000 | 56.89 | G300E | 0 | 0
2469 | Story57 | C32 | 32 MPa RC Column (50 cm x 50 cm) | Column | 32MPa | Concrete Rectangular | 500 | 500 | 2500 | 2900 | 0.72 | 1773.7 | G300E | 7479100 | 58.68 | G300E | 0 | 0
2470 | Story57 | C33 | 32 MPa RC Column (50 cm x 50 cm) | Column | 32MPa | Concrete Rectangular | 500 | 500 | 2500 | 2900 | 0.72 | 1773.7 | G300E | 9258733.33 | 72.65 | G300E | 0 | 0
2471 | Story57 | C34 | 32 MPa RC Column (50 cm x 50 cm) | Column | 32MPa | Concrete Rectangular | 500 | 500 | 2500 | 2900 | 0.72 | 1773.7 | G300E | 7779733.33 | 61.04 | G300E | 0 | 0
2472 | Story57 | C35 | 32 MPa RC Column (50 cm x 50 cm) | Column | 32MPa | Concrete Rectangular | 500 | 500 | 2500 | 2900 | 0.72 | 1773.7 | G300E | 7250000 | 56.89 | G300E | 0 | 0
2473 | Story57 | C36 | 32 MPa RC Column (50 cm x 50 cm) | Column | 32MPa | Concrete Rectangular | 500 | 500 | 2500 | 2900 | 0.72 | 1773.7 | G300E | 10990033.33 | 86.23 | G300E | 0 | 0
2474 | Story57 | C37 | 32 MPa RC Column (50 cm x 50 cm) | Column | 32MPa | Concrete Rectangular | 500 | 500 | 2500 | 2900 | 0.72 | 1773.7 | G300E | 10997766.67 | 86.29 | G300E | 0 | 0
2475 | Story57 | C38 | 32 MPa RC Column (50 cm x 50 cm) | Column | 32MPa | Concrete Rectangular | 500 | 500 | 2500 | 2900 | 0.72 | 1773.7 | G300E | 7250000 | 56.89 | G300E | 0 | 0
2476 | Story57 | C39 | 32 MPa RC Column (50 cm x 50 cm) | Column | 32MPa | Concrete Rectangular | 500 | 500 | 2500 | 2900 | 0.72 | 1773.7 | G300E | 7770066.67 | 60.97 | G300E | 0 | 0
2477 | Story57 | C4 | 32 MPa RC Column (50 cm x 50 cm) | Column | 32MPa | Concrete Rectangular | 500 | 500 | 2500 | 2900 | 0.72 | 1773.7 | G300E | 8188440 | 64.25 | G300E | 0 | 0
2478 | Story57 | C40 | 32 MPa RC Column (50 cm x 50 cm) | Column | 32MPa | Concrete Rectangular | 500 | 500 | 2500 | 2900 | 0.72 | 1773.7 | G300E | 9321566.67 | 73.14 | G300E | 0 | 0
2479 | Story57 | C41 | 32 MPa RC Column (50 cm x 50 cm) | Column | 32MPa | Concrete Rectangular | 500 | 500 | 2500 | 2900 | 0.72 | 1773.7 | G300E | 7250000 | 56.89 | G300E | 0 | 0
2480 | Story57 | C42 | 32 MPa RC Column (50 cm x 50 cm) | Column | 32MPa | Concrete Rectangular | 500 | 500 | 2500 | 2900 | 0.72 | 1773.7 | G300E | 8402266.67 | 65.93 | G300E | 0 | 0
2481 | Story57 | C43 | 32 MPa RC Column (50 cm x 50 cm) | Column | 32MPa | Concrete Rectangular | 500 | 500 | 2500 | 2900 | 0.72 | 1773.7 | G300E | 9309000 | 73.04 | G300E | 0 | 0
2482 | Story57 | C44 | 32 MPa RC Column (50 cm x 50 cm) | Column | 32MPa | Concrete Rectangular | 500 | 500 | 2500 | 2900 | 0.72 | 1773.7 | G300E | 8187280 | 64.24 | G300E | 0 | 0
2483 | Story57 | C45 | 32 MPa RC Column (50 cm x 50 cm) | Column | 32MPa | Concrete Rectangular | 500 | 500 | 2500 | 2900 | 0.72 | 1773.7 | G300E | 8186120 | 64.23 | G300E | 0 | 0
2484 | Story57 | C46 | 32 MPa RC Column (50 cm x 50 cm) | Column | 32MPa | Concrete Rectangular | 500 | 500 | 2500 | 2900 | 0.72 | 1773.7 | G300E | 9302233.33 | 72.99 | G300E | 0 | 0
2485 | Story57 | C47 | 32 MPa RC Column (50 cm x 50 cm) | Column | 32MPa | Concrete Rectangular | 500 | 500 | 2500 | 2900 | 0.72 | 1773.7 | G300E | 8398400 | 65.9 | G300E | 0 | 0
2486 | Story57 | C48 | 32 MPa RC Column (50 cm x 50 cm) | Column | 32MPa | Concrete Rectangular | 500 | 500 | 2500 | 2900 | 0.72 | 1773.7 | G300E | 7250000 | 56.89 | G300E | 0 | 0
2487 | Story57 | C5 | 32 MPa RC Column (50 cm x 50 cm) | Column | 32MPa | Concrete Rectangular | 500 | 500 | 2500 | 2900 | 0.72 | 1773.7 | G300E | 8187860 | 64.24 | G300E | 0 | 0
2488 | Story57 | C6 | 32 MPa RC Column (50 cm x 50 cm) | Column | 32MPa | Concrete Rectangular | 500 | 500 | 2500 | 2900 | 0.72 | 1773.7 | G300E | 9309000 | 73.04 | G300E | 0 | 0
2489 | Story57 | C7 | 32 MPa RC Column (50 cm x 50 cm) | Column | 32MPa | Concrete Rectangular | 500 | 500 | 2500 | 2900 | 0.72 | 1773.7 | G300E | 8402266.67 | 65.93 | G300E | 0 | 0
2490 | Story57 | C8 | 32 MPa RC Column (50 cm x 50 cm) | Column | 32MPa | Concrete Rectangular | 500 | 500 | 2500 | 2900 | 0.72 | 1773.7 | G300E | 7250000 | 56.89 | G300E | 0 | 0
2491 | Story57 | C9 | 32 MPa RC Column (50 cm x 50 cm) | Column | 32MPa | Concrete Rectangular | 500 | 500 | 2500 | 2900 | 0.72 | 1773.7 | G300E | 9258733.33 | 72.65 | G300E | 0 | 0
2492 | Story58 | C1 | 32 MPa RC Column (50 cm x 50 cm) | Column | 32MPa | Concrete Rectangular | 500 | 500 | 2500 | 2900 | 0.72 | 1773.7 | G300E | 7250000 | 56.89 | G300E | 0 | 0
2493 | Story58 | C10 | 32 MPa RC Column (50 cm x 50 cm) | Column | 32MPa | Concrete Rectangular | 500 | 500 | 2500 | 2900 | 0.72 | 1773.7 | G300E | 7250000 | 56.89 | G300E | 0 | 0
2494 | Story58 | C11 | 32 MPa RC Column (50 cm x 50 cm) | Column | 32MPa | Concrete Rectangular | 500 | 500 | 2500 | 2900 | 0.72 | 1773.7 | G300E | 7250000 | 56.89 | G300E | 0 | 0
2495 | Story58 | C12 | 32 MPa RC Column (50 cm x 50 cm) | Column | 32MPa | Concrete Rectangular | 500 | 500 | 2500 | 2900 | 0.72 | 1773.7 | G300E | 10096833.33 | 79.22 | G300E | 0 | 0
2496 | Story58 | C13 | 32 MPa RC Column (50 cm x 50 cm) | Column | 32MPa | Concrete Rectangular | 500 | 500 | 2500 | 2900 | 0.72 | 1773.7 | G300E | 10097800 | 79.23 | G300E | 0 | 0
2497 | Story58 | C14 | 32 MPa RC Column (50 cm x 50 cm) | Column | 32MPa | Concrete Rectangular | 500 | 500 | 2500 | 2900 | 0.72 | 1773.7 | G300E | 7250000 | 56.89 | G300E | 0 | 0
2498 | Story58 | C15 | 32 MPa RC Column (50 cm x 50 cm) | Column | 32MPa | Concrete Rectangular | 500 | 500 | 2500 | 2900 | 0.72 | 1773.7 | G300E | 7250000 | 56.89 | G300E | 0 | 0
2499 | Story58 | C16 | 32 MPa RC Column (50 cm x 50 cm) | Column | 32MPa | Concrete Rectangular | 500 | 500 | 2500 | 2900 | 0.72 | 1773.7 | G300E | 7250000 | 56.89 | G300E | 0 | 0
2500 | Story58 | C17 | 32 MPa RC Column (50 cm x 50 cm) | Column | 32MPa | Concrete Rectangular | 500 | 500 | 2500 | 2900 | 0.72 | 1773.7 | G300E | 7250000 | 56.89 | G300E | 0 | 0
2501 | Story58 | C18 | 32 MPa RC Column (50 cm x 50 cm) | Column | 32MPa | Concrete Rectangular | 500 | 500 | 2500 | 2900 | 0.72 | 1773.7 | G300E | 7250000 | 56.89 | G300E | 0 | 0
2502 | Story58 | C19 | 32 MPa RC Column (50 cm x 50 cm) | Column | 32MPa | Concrete Rectangular | 500 | 500 | 2500 | 2900 | 0.72 | 1773.7 | G300E | 29315133.33 | 230.02 | G300E | 724033.33 | 5.68
2503 | Story58 | C2 | 32 MPa RC Column (50 cm x 50 cm) | Column | 32MPa | Concrete Rectangular | 500 | 500 | 2500 | 2900 | 0.72 | 1773.7 | G300E | 7466340 | 58.58 | G300E | 0 | 0
2504 | Story58 | C22 | 32 MPa RC Column (50 cm x 50 cm) | Column | 32MPa | Concrete Rectangular | 500 | 500 | 2500 | 2900 | 0.72 | 1773.7 | G300E | 29286133.33 | 229.79 | G300E | 723550 | 5.68
2505 | Story58 | C23 | 32 MPa RC Column (50 cm x 50 cm) | Column | 32MPa | Concrete Rectangular | 500 | 500 | 2500 | 2900 | 0.72 | 1773.7 | G300E | 7250000 | 56.89 | G300E | 0 | 0
2506 | Story58 | C24 | 32 MPa RC Column (50 cm x 50 cm) | Column | 32MPa | Concrete Rectangular | 500 | 500 | 2500 | 2900 | 0.72 | 1773.7 | G300E | 7250000 | 56.89 | G300E | 0 | 0
2507 | Story58 | C25 | 32 MPa RC Column (50 cm x 50 cm) | Column | 32MPa | Concrete Rectangular | 500 | 500 | 2500 | 2900 | 0.72 | 1773.7 | G300E | 7250000 | 56.89 | G300E | 0 | 0
2508 | Story58 | C26 | 32 MPa RC Column (50 cm x 50 cm) | Column | 32MPa | Concrete Rectangular | 500 | 500 | 2500 | 2900 | 0.72 | 1773.7 | G300E | 7250000 | 56.89 | G300E | 0 | 0
2509 | Story58 | C27 | 32 MPa RC Column (50 cm x 50 cm) | Column | 32MPa | Concrete Rectangular | 500 | 500 | 2500 | 2900 | 0.72 | 1773.7 | G300E | 29313200 | 230 | G300E | 724033.33 | 5.68
2510 | Story58 | C3 | 32 MPa RC Column (50 cm x 50 cm) | Column | 32MPa | Concrete Rectangular | 500 | 500 | 2500 | 2900 | 0.72 | 1773.7 | G300E | 7250000 | 56.89 | G300E | 0 | 0
2511 | Story58 | C30 | 32 MPa RC Column (50 cm x 50 cm) | Column | 32MPa | Concrete Rectangular | 500 | 500 | 2500 | 2900 | 0.72 | 1773.7 | G300E | 29292900 | 229.84 | G300E | 723550 | 5.68
2512 | Story58 | C31 | 32 MPa RC Column (50 cm x 50 cm) | Column | 32MPa | Concrete Rectangular | 500 | 500 | 2500 | 2900 | 0.72 | 1773.7 | G300E | 7250000 | 56.89 | G300E | 0 | 0
2513 | Story58 | C32 | 32 MPa RC Column (50 cm x 50 cm) | Column | 32MPa | Concrete Rectangular | 500 | 500 | 2500 | 2900 | 0.72 | 1773.7 | G300E | 7250000 | 56.89 | G300E | 0 | 0
2514 | Story58 | C33 | 32 MPa RC Column (50 cm x 50 cm) | Column | 32MPa | Concrete Rectangular | 500 | 500 | 2500 | 2900 | 0.72 | 1773.7 | G300E | 7250000 | 56.89 | G300E | 0 | 0
2515 | Story58 | C34 | 32 MPa RC Column (50 cm x 50 cm) | Column | 32MPa | Concrete Rectangular | 500 | 500 | 2500 | 2900 | 0.72 | 1773.7 | G300E | 7250000 | 56.89 | G300E | 0 | 0
2516 | Story58 | C35 | 32 MPa RC Column (50 cm x 50 cm) | Column | 32MPa | Concrete Rectangular | 500 | 500 | 2500 | 2900 | 0.72 | 1773.7 | G300E | 7250000 | 56.89 | G300E | 0 | 0
2517 | Story58 | C36 | 32 MPa RC Column (50 cm x 50 cm) | Column | 32MPa | Concrete Rectangular | 500 | 500 | 2500 | 2900 | 0.72 | 1773.7 | G300E | 10095866.67 | 79.22 | G300E | 0 | 0
2518 | Story58 | C37 | 32 MPa RC Column (50 cm x 50 cm) | Column | 32MPa | Concrete Rectangular | 500 | 500 | 2500 | 2900 | 0.72 | 1773.7 | G300E | 10104566.67 | 79.28 | G300E | 0 | 0
2519 | Story58 | C38 | 32 MPa RC Column (50 cm x 50 cm) | Column | 32MPa | Concrete Rectangular | 500 | 500 | 2500 | 2900 | 0.72 | 1773.7 | G300E | 7250000 | 56.89 | G300E | 0 | 0
2520 | Story58 | C39 | 32 MPa RC Column (50 cm x 50 cm) | Column | 32MPa | Concrete Rectangular | 500 | 500 | 2500 | 2900 | 0.72 | 1773.7 | G300E | 7250000 | 56.89 | G300E | 0 | 0
2521 | Story58 | C4 | 32 MPa RC Column (50 cm x 50 cm) | Column | 32MPa | Concrete Rectangular | 500 | 500 | 2500 | 2900 | 0.72 | 1773.7 | G300E | 7250000 | 56.89 | G300E | 0 | 0
2522 | Story58 | C40 | 32 MPa RC Column (50 cm x 50 cm) | Column | 32MPa | Concrete Rectangular | 500 | 500 | 2500 | 2900 | 0.72 | 1773.7 | G300E | 7250000 | 56.89 | G300E | 0 | 0
2523 | Story58 | C41 | 32 MPa RC Column (50 cm x 50 cm) | Column | 32MPa | Concrete Rectangular | 500 | 500 | 2500 | 2900 | 0.72 | 1773.7 | G300E | 7250000 | 56.89 | G300E | 0 | 0
2524 | Story58 | C42 | 32 MPa RC Column (50 cm x 50 cm) | Column | 32MPa | Concrete Rectangular | 500 | 500 | 2500 | 2900 | 0.72 | 1773.7 | G300E | 7465760 | 58.58 | G300E | 0 | 0
2525 | Story58 | C43 | 32 MPa RC Column (50 cm x 50 cm) | Column | 32MPa | Concrete Rectangular | 500 | 500 | 2500 | 2900 | 0.72 | 1773.7 | G300E | 7250000 | 56.89 | G300E | 0 | 0
2526 | Story58 | C44 | 32 MPa RC Column (50 cm x 50 cm) | Column | 32MPa | Concrete Rectangular | 500 | 500 | 2500 | 2900 | 0.72 | 1773.7 | G300E | 7250000 | 56.89 | G300E | 0 | 0
2527 | Story58 | C45 | 32 MPa RC Column (50 cm x 50 cm) | Column | 32MPa | Concrete Rectangular | 500 | 500 | 2500 | 2900 | 0.72 | 1773.7 | G300E | 7250000 | 56.89 | G300E | 0 | 0
2528 | Story58 | C46 | 32 MPa RC Column (50 cm x 50 cm) | Column | 32MPa | Concrete Rectangular | 500 | 500 | 2500 | 2900 | 0.72 | 1773.7 | G300E | 7250000 | 56.89 | G300E | 0 | 0
2529 | Story58 | C47 | 32 MPa RC Column (50 cm x 50 cm) | Column | 32MPa | Concrete Rectangular | 500 | 500 | 2500 | 2900 | 0.72 | 1773.7 | G300E | 7455900 | 58.5 | G300E | 0 | 0
2530 | Story58 | C48 | 32 MPa RC Column (50 cm x 50 cm) | Column | 32MPa | Concrete Rectangular | 500 | 500 | 2500 | 2900 | 0.72 | 1773.7 | G300E | 7250000 | 56.89 | G300E | 0 | 0
2531 | Story58 | C5 | 32 MPa RC Column (50 cm x 50 cm) | Column | 32MPa | Concrete Rectangular | 500 | 500 | 2500 | 2900 | 0.72 | 1773.7 | G300E | 7250000 | 56.89 | G300E | 0 | 0
2532 | Story58 | C6 | 32 MPa RC Column (50 cm x 50 cm) | Column | 32MPa | Concrete Rectangular | 500 | 500 | 2500 | 2900 | 0.72 | 1773.7 | G300E | 7250000 | 56.89 | G300E | 0 | 0
2533 | Story58 | C7 | 32 MPa RC Column (50 cm x 50 cm) | Column | 32MPa | Concrete Rectangular | 500 | 500 | 2500 | 2900 | 0.72 | 1773.7 | G300E | 7465760 | 58.58 | G300E | 0 | 0
2534 | Story58 | C8 | 32 MPa RC Column (50 cm x 50 cm) | Column | 32MPa | Concrete Rectangular | 500 | 500 | 2500 | 2900 | 0.72 | 1773.7 | G300E | 7250000 | 56.89 | G300E | 0 | 0
2535 | Story58 | C9 | 32 MPa RC Column (50 cm x 50 cm) | Column | 32MPa | Concrete Rectangular | 500 | 500 | 2500 | 2900 | 0.72 | 1773.7 | G300E | 7250000 | 56.89 | G300E | 0 | 0
2536 | Story59 | C1 | 32 MPa RC Column (50 cm x 50 cm) | Column | 32MPa | Concrete Rectangular | 500 | 500 | 2500 | 2900 | 0.72 | 1773.7 | G300E | 7250000 | 56.89 | G300E | 0 | 0
2537 | Story59 | C10 | 32 MPa RC Column (50 cm x 50 cm) | Column | 32MPa | Concrete Rectangular | 500 | 500 | 2500 | 2900 | 0.72 | 1773.7 | G300E | 7250000 | 56.89 | G300E | 0 | 0
2538 | Story59 | C11 | 32 MPa RC Column (50 cm x 50 cm) | Column | 32MPa | Concrete Rectangular | 500 | 500 | 2500 | 2900 | 0.72 | 1773.7 | G300E | 7250000 | 56.89 | G300E | 0 | 0
2539 | Story59 | C12 | 32 MPa RC Column (50 cm x 50 cm) | Column | 32MPa | Concrete Rectangular | 500 | 500 | 2500 | 2900 | 0.72 | 1773.7 | G300E | 7843533.33 | 61.54 | G300E | 0 | 0
2540 | Story59 | C13 | 32 MPa RC Column (50 cm x 50 cm) | Column | 32MPa | Concrete Rectangular | 500 | 500 | 2500 | 2900 | 0.72 | 1773.7 | G300E | 7845466.67 | 61.56 | G300E | 0 | 0
2541 | Story59 | C14 | 32 MPa RC Column (50 cm x 50 cm) | Column | 32MPa | Concrete Rectangular | 500 | 500 | 2500 | 2900 | 0.72 | 1773.7 | G300E | 7250000 | 56.89 | G300E | 0 | 0
2542 | Story59 | C15 | 32 MPa RC Column (50 cm x 50 cm) | Column | 32MPa | Concrete Rectangular | 500 | 500 | 2500 | 2900 | 0.72 | 1773.7 | G300E | 7250000 | 56.89 | G300E | 0 | 0
2543 | Story59 | C16 | 32 MPa RC Column (50 cm x 50 cm) | Column | 32MPa | Concrete Rectangular | 500 | 500 | 2500 | 2900 | 0.72 | 1773.7 | G300E | 7250000 | 56.89 | G300E | 0 | 0
2544 | Story59 | C17 | 32 MPa RC Column (50 cm x 50 cm) | Column | 32MPa | Concrete Rectangular | 500 | 500 | 2500 | 2900 | 0.72 | 1773.7 | G300E | 7250000 | 56.89 | G300E | 0 | 0
2545 | Story59 | C18 | 32 MPa RC Column (50 cm x 50 cm) | Column | 32MPa | Concrete Rectangular | 500 | 500 | 2500 | 2900 | 0.72 | 1773.7 | G300E | 7250000 | 56.89 | G300E | 0 | 0
2546 | Story59 | C19 | 32 MPa RC Column (50 cm x 50 cm) | Column | 32MPa | Concrete Rectangular | 500 | 500 | 2500 | 2900 | 0.72 | 1773.7 | G300E | 22678966.67 | 177.95 | G300E | 611900 | 4.8
2547 | Story59 | C2 | 32 MPa RC Column (50 cm x 50 cm) | Column | 32MPa | Concrete Rectangular | 500 | 500 | 2500 | 2900 | 0.72 | 1773.7 | G300E | 7250000 | 56.89 | G300E | 0 | 0
2548 | Story59 | C22 | 32 MPa RC Column (50 cm x 50 cm) | Column | 32MPa | Concrete Rectangular | 500 | 500 | 2500 | 2900 | 0.72 | 1773.7 | G300E | 22655766.67 | 177.77 | G300E | 611416.67 | 4.8
2549 | Story59 | C23 | 32 MPa RC Column (50 cm x 50 cm) | Column | 32MPa | Concrete Rectangular | 500 | 500 | 2500 | 2900 | 0.72 | 1773.7 | G300E | 7250000 | 56.89 | G300E | 0 | 0
2550 | Story59 | C24 | 32 MPa RC Column (50 cm x 50 cm) | Column | 32MPa | Concrete Rectangular | 500 | 500 | 2500 | 2900 | 0.72 | 1773.7 | G300E | 7250000 | 56.89 | G300E | 0 | 0
2551 | Story59 | C25 | 32 MPa RC Column (50 cm x 50 cm) | Column | 32MPa | Concrete Rectangular | 500 | 500 | 2500 | 2900 | 0.72 | 1773.7 | G300E | 7250000 | 56.89 | G300E | 0 | 0
2552 | Story59 | C26 | 32 MPa RC Column (50 cm x 50 cm) | Column | 32MPa | Concrete Rectangular | 500 | 500 | 2500 | 2900 | 0.72 | 1773.7 | G300E | 7250000 | 56.89 | G300E | 0 | 0
2553 | Story59 | C27 | 32 MPa RC Column (50 cm x 50 cm) | Column | 32MPa | Concrete Rectangular | 500 | 500 | 2500 | 2900 | 0.72 | 1773.7 | G300E | 22678000 | 177.94 | G300E | 611900 | 4.8
2554 | Story59 | C3 | 32 MPa RC Column (50 cm x 50 cm) | Column | 32MPa | Concrete Rectangular | 500 | 500 | 2500 | 2900 | 0.72 | 1773.7 | G300E | 7250000 | 56.89 | G300E | 0 | 0
2555 | Story59 | C30 | 32 MPa RC Column (50 cm x 50 cm) | Column | 32MPa | Concrete Rectangular | 500 | 500 | 2500 | 2900 | 0.72 | 1773.7 | G300E | 22658666.67 | 177.79 | G300E | 611416.67 | 4.8
2556 | Story59 | C31 | 32 MPa RC Column (50 cm x 50 cm) | Column | 32MPa | Concrete Rectangular | 500 | 500 | 2500 | 2900 | 0.72 | 1773.7 | G300E | 7250000 | 56.89 | G300E | 0 | 0
2557 | Story59 | C32 | 32 MPa RC Column (50 cm x 50 cm) | Column | 32MPa | Concrete Rectangular | 500 | 500 | 2500 | 2900 | 0.72 | 1773.7 | G300E | 7250000 | 56.89 | G300E | 0 | 0
2558 | Story59 | C33 | 32 MPa RC Column (50 cm x 50 cm) | Column | 32MPa | Concrete Rectangular | 500 | 500 | 2500 | 2900 | 0.72 | 1773.7 | G300E | 7250000 | 56.89 | G300E | 0 | 0
2559 | Story59 | C34 | 32 MPa RC Column (50 cm x 50 cm) | Column | 32MPa | Concrete Rectangular | 500 | 500 | 2500 | 2900 | 0.72 | 1773.7 | G300E | 7250000 | 56.89 | G300E | 0 | 0
2560 | Story59 | C35 | 32 MPa RC Column (50 cm x 50 cm) | Column | 32MPa | Concrete Rectangular | 500 | 500 | 2500 | 2900 | 0.72 | 1773.7 | G300E | 7250000 | 56.89 | G300E | 0 | 0
2561 | Story59 | C36 | 32 MPa RC Column (50 cm x 50 cm) | Column | 32MPa | Concrete Rectangular | 500 | 500 | 2500 | 2900 | 0.72 | 1773.7 | G300E | 7842566.67 | 61.54 | G300E | 0 | 0
2562 | Story59 | C37 | 32 MPa RC Column (50 cm x 50 cm) | Column | 32MPa | Concrete Rectangular | 500 | 500 | 2500 | 2900 | 0.72 | 1773.7 | G300E | 7850300 | 61.6 | G300E | 0 | 0
2563 | Story59 | C38 | 32 MPa RC Column (50 cm x 50 cm) | Column | 32MPa | Concrete Rectangular | 500 | 500 | 2500 | 2900 | 0.72 | 1773.7 | G300E | 7250000 | 56.89 | G300E | 0 | 0
2564 | Story59 | C39 | 32 MPa RC Column (50 cm x 50 cm) | Column | 32MPa | Concrete Rectangular | 500 | 500 | 2500 | 2900 | 0.72 | 1773.7 | G300E | 7250000 | 56.89 | G300E | 0 | 0
2565 | Story59 | C4 | 32 MPa RC Column (50 cm x 50 cm) | Column | 32MPa | Concrete Rectangular | 500 | 500 | 2500 | 2900 | 0.72 | 1773.7 | G300E | 7250000 | 56.89 | G300E | 0 | 0
2566 | Story59 | C40 | 32 MPa RC Column (50 cm x 50 cm) | Column | 32MPa | Concrete Rectangular | 500 | 500 | 2500 | 2900 | 0.72 | 1773.7 | G300E | 7250000 | 56.89 | G300E | 0 | 0
2567 | Story59 | C41 | 32 MPa RC Column (50 cm x 50 cm) | Column | 32MPa | Concrete Rectangular | 500 | 500 | 2500 | 2900 | 0.72 | 1773.7 | G300E | 7250000 | 56.89 | G300E | 0 | 0
2568 | Story59 | C42 | 32 MPa RC Column (50 cm x 50 cm) | Column | 32MPa | Concrete Rectangular | 500 | 500 | 2500 | 2900 | 0.72 | 1773.7 | G300E | 7250000 | 56.89 | G300E | 0 | 0
2569 | Story59 | C43 | 32 MPa RC Column (50 cm x 50 cm) | Column | 32MPa | Concrete Rectangular | 500 | 500 | 2500 | 2900 | 0.72 | 1773.7 | G300E | 7250000 | 56.89 | G300E | 0 | 0
2570 | Story59 | C44 | 32 MPa RC Column (50 cm x 50 cm) | Column | 32MPa | Concrete Rectangular | 500 | 500 | 2500 | 2900 | 0.72 | 1773.7 | G300E | 7250000 | 56.89 | G300E | 0 | 0
2571 | Story59 | C45 | 32 MPa RC Column (50 cm x 50 cm) | Column | 32MPa | Concrete Rectangular | 500 | 500 | 2500 | 2900 | 0.72 | 1773.7 | G300E | 7250000 | 56.89 | G300E | 0 | 0
2572 | Story59 | C46 | 32 MPa RC Column (50 cm x 50 cm) | Column | 32MPa | Concrete Rectangular | 500 | 500 | 2500 | 2900 | 0.72 | 1773.7 | G300E | 7250000 | 56.89 | G300E | 0 | 0
2573 | Story59 | C47 | 32 MPa RC Column (50 cm x 50 cm) | Column | 32MPa | Concrete Rectangular | 500 | 500 | 2500 | 2900 | 0.72 | 1773.7 | G300E | 7250000 | 56.89 | G300E | 0 | 0
2574 | Story59 | C48 | 32 MPa RC Column (50 cm x 50 cm) | Column | 32MPa | Concrete Rectangular | 500 | 500 | 2500 | 2900 | 0.72 | 1773.7 | G300E | 7250000 | 56.89 | G300E | 0 | 0
2575 | Story59 | C5 | 32 MPa RC Column (50 cm x 50 cm) | Column | 32MPa | Concrete Rectangular | 500 | 500 | 2500 | 2900 | 0.72 | 1773.7 | G300E | 7250000 | 56.89 | G300E | 0 | 0
2576 | Story59 | C6 | 32 MPa RC Column (50 cm x 50 cm) | Column | 32MPa | Concrete Rectangular | 500 | 500 | 2500 | 2900 | 0.72 | 1773.7 | G300E | 7250000 | 56.89 | G300E | 0 | 0
2577 | Story59 | C7 | 32 MPa RC Column (50 cm x 50 cm) | Column | 32MPa | Concrete Rectangular | 500 | 500 | 2500 | 2900 | 0.72 | 1773.7 | G300E | 7250000 | 56.89 | G300E | 0 | 0
2578 | Story59 | C8 | 32 MPa RC Column (50 cm x 50 cm) | Column | 32MPa | Concrete Rectangular | 500 | 500 | 2500 | 2900 | 0.72 | 1773.7 | G300E | 7250000 | 56.89 | G300E | 0 | 0
2579 | Story59 | C9 | 32 MPa RC Column (50 cm x 50 cm) | Column | 32MPa | Concrete Rectangular | 500 | 500 | 2500 | 2900 | 0.72 | 1773.7 | G300E | 7250000 | 56.89 | G300E | 0 | 0
2580 | Story6 | C1 | 32 MPa RC Column (95 cm x 95 cm) | Column | 32MPa | Concrete Rectangular | 950 | 950 | 9025 | 3125 | 2.82 | 6899.85 | G300E | 113057291.67 | 887.09 | G300E | 0 | 0
2581 | Story6 | C10 | 32 MPa RC Column (95 cm x 95 cm) | Column | 32MPa | Concrete Rectangular | 950 | 950 | 9025 | 3125 | 2.82 | 6899.85 | G300E | 188062500 | 1475.61 | G300E | 0 | 0
2582 | Story6 | C11 | 32 MPa RC Column (95 cm x 95 cm) | Column | 32MPa | Concrete Rectangular | 950 | 950 | 9025 | 3125 | 2.82 | 6899.85 | G300E | 196725000 | 1543.58 | G300E | 0 | 0
2583 | Story6 | C12 | 32 MPa RC Column (95 cm x 95 cm) | Column | 32MPa | Concrete Rectangular | 950 | 950 | 9025 | 3125 | 2.82 | 6899.85 | G300E | 188371875 | 1478.04 | G300E | 0 | 0
2584 | Story6 | C13 | 32 MPa RC Column (95 cm x 95 cm) | Column | 32MPa | Concrete Rectangular | 950 | 950 | 9025 | 3125 | 2.82 | 6899.85 | G300E | 188368750 | 1478.01 | G300E | 0 | 0
2585 | Story6 | C14 | 32 MPa RC Column (95 cm x 95 cm) | Column | 32MPa | Concrete Rectangular | 950 | 950 | 9025 | 3125 | 2.82 | 6899.85 | G300E | 196718750 | 1543.53 | G300E | 0 | 0
2586 | Story6 | C15 | 32 MPa RC Column (95 cm x 95 cm) | Column | 32MPa | Concrete Rectangular | 950 | 950 | 9025 | 3125 | 2.82 | 6899.85 | G300E | 188059375 | 1475.58 | G300E | 0 | 0
2587 | Story6 | C16 | 32 MPa RC Column (95 cm x 95 cm) | Column | 32MPa | Concrete Rectangular | 950 | 950 | 9025 | 3125 | 2.82 | 6899.85 | G300E | 127451041.67 | 1000.03 | G300E | 0 | 0
2588 | Story6 | C17 | 32 MPa RC Column (95 cm x 95 cm) | Column | 32MPa | Concrete Rectangular | 950 | 950 | 9025 | 3125 | 2.82 | 6899.85 | G300E | 124403125 | 976.11 | G300E | 0 | 0
2589 | Story6 | C18 | 32 MPa RC Column (95 cm x 95 cm) | Column | 32MPa | Concrete Rectangular | 950 | 950 | 9025 | 3125 | 2.82 | 6899.85 | G300E | 177904166.67 | 1395.9 | G300E | 0 | 0
2590 | Story6 | C19 | 32 MPa RC Column (95 cm x 95 cm) | Column | 32MPa | Concrete Rectangular | 950 | 950 | 9025 | 3125 | 2.82 | 6899.85 | G300E | 154538541.67 | 1212.57 | G300E | 0 | 0
2591 | Story6 | C2 | 32 MPa RC Column (95 cm x 95 cm) | Column | 32MPa | Concrete Rectangular | 950 | 950 | 9025 | 3125 | 2.82 | 6899.85 | G300E | 126188541.67 | 990.12 | G300E | 0 | 0
2592 | Story6 | C22 | 32 MPa RC Column (95 cm x 95 cm) | Column | 32MPa | Concrete Rectangular | 950 | 950 | 9025 | 3125 | 2.82 | 6899.85 | G300E | 154488541.67 | 1212.17 | G300E | 0 | 0
2593 | Story6 | C23 | 32 MPa RC Column (95 cm x 95 cm) | Column | 32MPa | Concrete Rectangular | 950 | 950 | 9025 | 3125 | 2.82 | 6899.85 | G300E | 177872916.67 | 1395.66 | G300E | 0 | 0
2594 | Story6 | C24 | 32 MPa RC Column (95 cm x 95 cm) | Column | 32MPa | Concrete Rectangular | 950 | 950 | 9025 | 3125 | 2.82 | 6899.85 | G300E | 124430208.33 | 976.33 | G300E | 0 | 0
2595 | Story6 | C25 | 32 MPa RC Column (95 cm x 95 cm) | Column | 32MPa | Concrete Rectangular | 950 | 950 | 9025 | 3125 | 2.82 | 6899.85 | G300E | 124417708.33 | 976.23 | G300E | 0 | 0
2596 | Story6 | C26 | 32 MPa RC Column (95 cm x 95 cm) | Column | 32MPa | Concrete Rectangular | 950 | 950 | 9025 | 3125 | 2.82 | 6899.85 | G300E | 177907291.67 | 1395.93 | G300E | 0 | 0
2597 | Story6 | C27 | 32 MPa RC Column (95 cm x 95 cm) | Column | 32MPa | Concrete Rectangular | 950 | 950 | 9025 | 3125 | 2.82 | 6899.85 | G300E | 154539583.33 | 1212.57 | G300E | 0 | 0
2598 | Story6 | C3 | 32 MPa RC Column (95 cm x 95 cm) | Column | 32MPa | Concrete Rectangular | 950 | 950 | 9025 | 3125 | 2.82 | 6899.85 | G300E | 127177083.33 | 997.88 | G300E | 0 | 0
2599 | Story6 | C30 | 32 MPa RC Column (95 cm x 95 cm) | Column | 32MPa | Concrete Rectangular | 950 | 950 | 9025 | 3125 | 2.82 | 6899.85 | G300E | 154645833.33 | 1213.41 | G300E | 0 | 0
2600 | Story6 | C31 | 32 MPa RC Column (95 cm x 95 cm) | Column | 32MPa | Concrete Rectangular | 950 | 950 | 9025 | 3125 | 2.82 | 6899.85 | G300E | 177803125 | 1395.11 | G300E | 0 | 0
2601 | Story6 | C32 | 32 MPa RC Column (95 cm x 95 cm) | Column | 32MPa | Concrete Rectangular | 950 | 950 | 9025 | 3125 | 2.82 | 6899.85 | G300E | 124423958.33 | 976.28 | G300E | 0 | 0
2602 | Story6 | C33 | 32 MPa RC Column (95 cm x 95 cm) | Column | 32MPa | Concrete Rectangular | 950 | 950 | 9025 | 3125 | 2.82 | 6899.85 | G300E | 127444791.67 | 999.98 | G300E | 0 | 0
2603 | Story6 | C34 | 32 MPa RC Column (95 cm x 95 cm) | Column | 32MPa | Concrete Rectangular | 950 | 950 | 9025 | 3125 | 2.82 | 6899.85 | G300E | 188062500 | 1475.61 | G300E | 0 | 0
2604 | Story6 | C35 | 32 MPa RC Column (95 cm x 95 cm) | Column | 32MPa | Concrete Rectangular | 950 | 950 | 9025 | 3125 | 2.82 | 6899.85 | G300E | 196719791.67 | 1543.54 | G300E | 0 | 0
2605 | Story6 | C36 | 32 MPa RC Column (95 cm x 95 cm) | Column | 32MPa | Concrete Rectangular | 950 | 950 | 9025 | 3125 | 2.82 | 6899.85 | G300E | 188350000 | 1477.86 | G300E | 0 | 0
2606 | Story6 | C37 | 32 MPa RC Column (95 cm x 95 cm) | Column | 32MPa | Concrete Rectangular | 950 | 950 | 9025 | 3125 | 2.82 | 6899.85 | G300E | 188303125 | 1477.5 | G300E | 0 | 0
2607 | Story6 | C38 | 32 MPa RC Column (95 cm x 95 cm) | Column | 32MPa | Concrete Rectangular | 950 | 950 | 9025 | 3125 | 2.82 | 6899.85 | G300E | 196564583.33 | 1542.32 | G300E | 0 | 0
2608 | Story6 | C39 | 32 MPa RC Column (95 cm x 95 cm) | Column | 32MPa | Concrete Rectangular | 950 | 950 | 9025 | 3125 | 2.82 | 6899.85 | G300E | 188023958.33 | 1475.31 | G300E | 0 | 0
2609 | Story6 | C4 | 32 MPa RC Column (95 cm x 95 cm) | Column | 32MPa | Concrete Rectangular | 950 | 950 | 9025 | 3125 | 2.82 | 6899.85 | G300E | 117578125 | 922.56 | G300E | 0 | 0
2610 | Story6 | C40 | 32 MPa RC Column (95 cm x 95 cm) | Column | 32MPa | Concrete Rectangular | 950 | 950 | 9025 | 3125 | 2.82 | 6899.85 | G300E | 127510416.67 | 1000.49 | G300E | 0 | 0
2611 | Story6 | C41 | 32 MPa RC Column (95 cm x 95 cm) | Column | 32MPa | Concrete Rectangular | 950 | 950 | 9025 | 3125 | 2.82 | 6899.85 | G300E | 113065625 | 887.15 | G300E | 0 | 0
2612 | Story6 | C42 | 32 MPa RC Column (95 cm x 95 cm) | Column | 32MPa | Concrete Rectangular | 950 | 950 | 9025 | 3125 | 2.82 | 6899.85 | G300E | 126204166.67 | 990.24 | G300E | 0 | 0
2613 | Story6 | C43 | 32 MPa RC Column (95 cm x 95 cm) | Column | 32MPa | Concrete Rectangular | 950 | 950 | 9025 | 3125 | 2.82 | 6899.85 | G300E | 127179166.67 | 997.89 | G300E | 0 | 0
2614 | Story6 | C44 | 32 MPa RC Column (95 cm x 95 cm) | Column | 32MPa | Concrete Rectangular | 950 | 950 | 9025 | 3125 | 2.82 | 6899.85 | G300E | 117575625 | 922.54 | G300E | 0 | 0
2615 | Story6 | C45 | 32 MPa RC Column (95 cm x 95 cm) | Column | 32MPa | Concrete Rectangular | 950 | 950 | 9025 | 3125 | 2.82 | 6899.85 | G300E | 117588125 | 922.64 | G300E | 0 | 0
2616 | Story6 | C46 | 32 MPa RC Column (95 cm x 95 cm) | Column | 32MPa | Concrete Rectangular | 950 | 950 | 9025 | 3125 | 2.82 | 6899.85 | G300E | 127191666.67 | 997.99 | G300E | 0 | 0
2617 | Story6 | C47 | 32 MPa RC Column (95 cm x 95 cm) | Column | 32MPa | Concrete Rectangular | 950 | 950 | 9025 | 3125 | 2.82 | 6899.85 | G300E | 126210416.67 | 990.29 | G300E | 0 | 0
2618 | Story6 | C48 | 32 MPa RC Column (95 cm x 95 cm) | Column | 32MPa | Concrete Rectangular | 950 | 950 | 9025 | 3125 | 2.82 | 6899.85 | G300E | 113109375 | 887.5 | G300E | 0 | 0
2619 | Story6 | C5 | 32 MPa RC Column (95 cm x 95 cm) | Column | 32MPa | Concrete Rectangular | 950 | 950 | 9025 | 3125 | 2.82 | 6899.85 | G300E | 117570000 | 922.5 | G300E | 0 | 0
2620 | Story6 | C6 | 32 MPa RC Column (95 cm x 95 cm) | Column | 32MPa | Concrete Rectangular | 950 | 950 | 9025 | 3125 | 2.82 | 6899.85 | G300E | 127172916.67 | 997.85 | G300E | 0 | 0
2621 | Story6 | C7 | 32 MPa RC Column (95 cm x 95 cm) | Column | 32MPa | Concrete Rectangular | 950 | 950 | 9025 | 3125 | 2.82 | 6899.85 | G300E | 126201041.67 | 990.22 | G300E | 0 | 0
2622 | Story6 | C8 | 32 MPa RC Column (95 cm x 95 cm) | Column | 32MPa | Concrete Rectangular | 950 | 950 | 9025 | 3125 | 2.82 | 6899.85 | G300E | 113062500 | 887.13 | G300E | 0 | 0
2623 | Story6 | C9 | 32 MPa RC Column (95 cm x 95 cm) | Column | 32MPa | Concrete Rectangular | 950 | 950 | 9025 | 3125 | 2.82 | 6899.85 | G300E | 127446875 | 1000 | G300E | 0 | 0
2624 | Story6 | D1 | 32 MPa RC Column (120 cm x 120 cm) | Column | 32MPa | Concrete Rectangular | 1200 | 1200 | 14400 | 26893.1 | 38.73 | 94742.66 | G300E | 3004888576.01 | 23577.47 | G300E | 0 | 0
2625 | Story6 | D10 | 32 MPa RC Column (120 cm x 120 cm) | Column | 32MPa | Concrete Rectangular | 1200 | 1200 | 14400 | 27658.6 | 39.83 | 97439.47 | G300E | 3091643734.75 | 24258.18 | G300E | 0 | 0
2626 | Story6 | D11 | 32 MPa RC Column (120 cm x 120 cm) | Column | 32MPa | Concrete Rectangular | 1200 | 1200 | 14400 | 27658.6 | 39.83 | 97439.47 | G300E | 3064559050.7 | 24045.67 | G300E | 0 | 0
2627 | Story6 | D12 | 32 MPa RC Column (120 cm x 120 cm) | Column | 32MPa | Concrete Rectangular | 1200 | 1200 | 14400 | 26893.1 | 38.73 | 94742.66 | G300E | 3005026029.63 | 23578.55 | G300E | 0 | 0
2628 | Story6 | D13 | 32 MPa RC Column (120 cm x 120 cm) | Column | 32MPa | Concrete Rectangular | 1200 | 1200 | 14400 | 26893.1 | 38.73 | 94742.66 | G300E | 3025151032.8 | 23736.46 | G300E | 0 | 0
2629 | Story6 | D14 | 32 MPa RC Column (120 cm x 120 cm) | Column | 32MPa | Concrete Rectangular | 1200 | 1200 | 14400 | 26893.1 | 38.73 | 94742.66 | G300E | 3025339284.5 | 23737.93 | G300E | 0 | 0
2630 | Story6 | D15 | 32 MPa RC Column (120 cm x 120 cm) | Column | 32MPa | Concrete Rectangular | 1200 | 1200 | 14400 | 27658.6 | 39.83 | 97439.47 | G300E | 3064491632.86 | 24045.14 | G300E | 0 | 0
2631 | Story6 | D16 | 32 MPa RC Column (120 cm x 120 cm) | Column | 32MPa | Concrete Rectangular | 1200 | 1200 | 14400 | 26893.1 | 38.73 | 94742.66 | G300E | 3004857200.73 | 23577.22 | G300E | 0 | 0
2632 | Story6 | D2 | 32 MPa RC Column (120 cm x 120 cm) | Column | 32MPa | Concrete Rectangular | 1200 | 1200 | 14400 | 27658.6 | 39.83 | 97439.47 | G300E | 3064524477.45 | 24045.4 | G300E | 0 | 0
2633 | Story6 | D3 | 32 MPa RC Column (120 cm x 120 cm) | Column | 32MPa | Concrete Rectangular | 1200 | 1200 | 14400 | 26893.1 | 38.73 | 94742.66 | G300E | 3025109199.09 | 23736.13 | G300E | 0 | 0
2634 | Story6 | D4 | 32 MPa RC Column (120 cm x 120 cm) | Column | 32MPa | Concrete Rectangular | 1200 | 1200 | 14400 | 26893.1 | 38.73 | 94742.66 | G300E | 3025162985.29 | 23736.55 | G300E | 0 | 0
2635 | Story6 | D5 | 32 MPa RC Column (120 cm x 120 cm) | Column | 32MPa | Concrete Rectangular | 1200 | 1200 | 14400 | 26893.1 | 38.73 | 94742.66 | G300E | 3004927421.6 | 23577.78 | G300E | 0 | 0
2636 | Story6 | D6 | 32 MPa RC Column (120 cm x 120 cm) | Column | 32MPa | Concrete Rectangular | 1200 | 1200 | 14400 | 27658.6 | 39.83 | 97439.47 | G300E | 3064704258.35 | 24046.81 | G300E | 0 | 0
2637 | Story6 | D7 | 32 MPa RC Column (120 cm x 120 cm) | Column | 32MPa | Concrete Rectangular | 1200 | 1200 | 14400 | 27658.6 | 39.83 | 97439.47 | G300E | 3091664478.7 | 24258.35 | G300E | 0 | 0
2638 | Story6 | D8 | 32 MPa RC Column (120 cm x 120 cm) | Column | 32MPa | Concrete Rectangular | 1200 | 1200 | 14400 | 27658.6 | 39.83 | 97439.47 | G300E | 3091662750.04 | 24258.33 | G300E | 0 | 0
2639 | Story6 | D9 | 32 MPa RC Column (120 cm x 120 cm) | Column | 32MPa | Concrete Rectangular | 1200 | 1200 | 14400 | 27658.6 | 39.83 | 97439.47 | G300E | 3091697323.29 | 24258.6 | G300E | 0 | 0
2640 | Story60 | C1 | 32 MPa RC Column (50 cm x 50 cm) | Column | 32MPa | Concrete Rectangular | 500 | 500 | 2500 | 2900 | 0.72 | 1773.7 | G300E | 7250000 | 56.89 | G300E | 0 | 0
2641 | Story60 | C10 | 32 MPa RC Column (50 cm x 50 cm) | Column | 32MPa | Concrete Rectangular | 500 | 500 | 2500 | 2900 | 0.72 | 1773.7 | G300E | 7250000 | 56.89 | G300E | 0 | 0
2642 | Story60 | C11 | 32 MPa RC Column (50 cm x 50 cm) | Column | 32MPa | Concrete Rectangular | 500 | 500 | 2500 | 2900 | 0.72 | 1773.7 | G300E | 7250000 | 56.89 | G300E | 0 | 0
2643 | Story60 | C12 | 32 MPa RC Column (50 cm x 50 cm) | Column | 32MPa | Concrete Rectangular | 500 | 500 | 2500 | 2900 | 0.72 | 1773.7 | G300E | 7293500 | 57.23 | G300E | 0 | 0
2644 | Story60 | C13 | 32 MPa RC Column (50 cm x 50 cm) | Column | 32MPa | Concrete Rectangular | 500 | 500 | 2500 | 2900 | 0.72 | 1773.7 | G300E | 7294466.67 | 57.24 | G300E | 0 | 0
2645 | Story60 | C14 | 32 MPa RC Column (50 cm x 50 cm) | Column | 32MPa | Concrete Rectangular | 500 | 500 | 2500 | 2900 | 0.72 | 1773.7 | G300E | 7250000 | 56.89 | G300E | 0 | 0
2646 | Story60 | C15 | 32 MPa RC Column (50 cm x 50 cm) | Column | 32MPa | Concrete Rectangular | 500 | 500 | 2500 | 2900 | 0.72 | 1773.7 | G300E | 7250000 | 56.89 | G300E | 0 | 0
2647 | Story60 | C16 | 32 MPa RC Column (50 cm x 50 cm) | Column | 32MPa | Concrete Rectangular | 500 | 500 | 2500 | 2900 | 0.72 | 1773.7 | G300E | 7250000 | 56.89 | G300E | 0 | 0
2648 | Story60 | C17 | 32 MPa RC Column (50 cm x 50 cm) | Column | 32MPa | Concrete Rectangular | 500 | 500 | 2500 | 2900 | 0.72 | 1773.7 | G300E | 7250000 | 56.89 | G300E | 0 | 0
2649 | Story60 | C18 | 32 MPa RC Column (50 cm x 50 cm) | Column | 32MPa | Concrete Rectangular | 500 | 500 | 2500 | 2900 | 0.72 | 1773.7 | G300E | 7250000 | 56.89 | G300E | 0 | 0
2650 | Story60 | C19 | 32 MPa RC Column (50 cm x 50 cm) | Column | 32MPa | Concrete Rectangular | 500 | 500 | 2500 | 2900 | 0.72 | 1773.7 | G300E | 23029866.67 | 180.7 | G300E | 674733.33 | 5.29
2651 | Story60 | C2 | 32 MPa RC Column (50 cm x 50 cm) | Column | 32MPa | Concrete Rectangular | 500 | 500 | 2500 | 2900 | 0.72 | 1773.7 | G300E | 7250000 | 56.89 | G300E | 0 | 0
2652 | Story60 | C22 | 32 MPa RC Column (50 cm x 50 cm) | Column | 32MPa | Concrete Rectangular | 500 | 500 | 2500 | 2900 | 0.72 | 1773.7 | G300E | 23007633.33 | 180.53 | G300E | 674250 | 5.29
2653 | Story60 | C23 | 32 MPa RC Column (50 cm x 50 cm) | Column | 32MPa | Concrete Rectangular | 500 | 500 | 2500 | 2900 | 0.72 | 1773.7 | G300E | 7250000 | 56.89 | G300E | 0 | 0
2654 | Story60 | C24 | 32 MPa RC Column (50 cm x 50 cm) | Column | 32MPa | Concrete Rectangular | 500 | 500 | 2500 | 2900 | 0.72 | 1773.7 | G300E | 7250000 | 56.89 | G300E | 0 | 0
2655 | Story60 | C25 | 32 MPa RC Column (50 cm x 50 cm) | Column | 32MPa | Concrete Rectangular | 500 | 500 | 2500 | 2900 | 0.72 | 1773.7 | G300E | 7250000 | 56.89 | G300E | 0 | 0
2656 | Story60 | C26 | 32 MPa RC Column (50 cm x 50 cm) | Column | 32MPa | Concrete Rectangular | 500 | 500 | 2500 | 2900 | 0.72 | 1773.7 | G300E | 7250000 | 56.89 | G300E | 0 | 0
2657 | Story60 | C27 | 32 MPa RC Column (50 cm x 50 cm) | Column | 32MPa | Concrete Rectangular | 500 | 500 | 2500 | 2900 | 0.72 | 1773.7 | G300E | 23029866.67 | 180.7 | G300E | 674733.33 | 5.29
2658 | Story60 | C3 | 32 MPa RC Column (50 cm x 50 cm) | Column | 32MPa | Concrete Rectangular | 500 | 500 | 2500 | 2900 | 0.72 | 1773.7 | G300E | 7250000 | 56.89 | G300E | 0 | 0
2659 | Story60 | C30 | 32 MPa RC Column (50 cm x 50 cm) | Column | 32MPa | Concrete Rectangular | 500 | 500 | 2500 | 2900 | 0.72 | 1773.7 | G300E | 23010533.33 | 180.55 | G300E | 674250 | 5.29
2660 | Story60 | C31 | 32 MPa RC Column (50 cm x 50 cm) | Column | 32MPa | Concrete Rectangular | 500 | 500 | 2500 | 2900 | 0.72 | 1773.7 | G300E | 7250000 | 56.89 | G300E | 0 | 0
2661 | Story60 | C32 | 32 MPa RC Column (50 cm x 50 cm) | Column | 32MPa | Concrete Rectangular | 500 | 500 | 2500 | 2900 | 0.72 | 1773.7 | G300E | 7250000 | 56.89 | G300E | 0 | 0
2662 | Story60 | C33 | 32 MPa RC Column (50 cm x 50 cm) | Column | 32MPa | Concrete Rectangular | 500 | 500 | 2500 | 2900 | 0.72 | 1773.7 | G300E | 7250000 | 56.89 | G300E | 0 | 0
2663 | Story60 | C34 | 32 MPa RC Column (50 cm x 50 cm) | Column | 32MPa | Concrete Rectangular | 500 | 500 | 2500 | 2900 | 0.72 | 1773.7 | G300E | 7250000 | 56.89 | G300E | 0 | 0
2664 | Story60 | C35 | 32 MPa RC Column (50 cm x 50 cm) | Column | 32MPa | Concrete Rectangular | 500 | 500 | 2500 | 2900 | 0.72 | 1773.7 | G300E | 7250000 | 56.89 | G300E | 0 | 0
2665 | Story60 | C36 | 32 MPa RC Column (50 cm x 50 cm) | Column | 32MPa | Concrete Rectangular | 500 | 500 | 2500 | 2900 | 0.72 | 1773.7 | G300E | 7295433.33 | 57.24 | G300E | 0 | 0
2666 | Story60 | C37 | 32 MPa RC Column (50 cm x 50 cm) | Column | 32MPa | Concrete Rectangular | 500 | 500 | 2500 | 2900 | 0.72 | 1773.7 | G300E | 7298333.33 | 57.27 | G300E | 0 | 0
2667 | Story60 | C38 | 32 MPa RC Column (50 cm x 50 cm) | Column | 32MPa | Concrete Rectangular | 500 | 500 | 2500 | 2900 | 0.72 | 1773.7 | G300E | 7250000 | 56.89 | G300E | 0 | 0
2668 | Story60 | C39 | 32 MPa RC Column (50 cm x 50 cm) | Column | 32MPa | Concrete Rectangular | 500 | 500 | 2500 | 2900 | 0.72 | 1773.7 | G300E | 7250000 | 56.89 | G300E | 0 | 0
2669 | Story60 | C4 | 32 MPa RC Column (50 cm x 50 cm) | Column | 32MPa | Concrete Rectangular | 500 | 500 | 2500 | 2900 | 0.72 | 1773.7 | G300E | 7250000 | 56.89 | G300E | 0 | 0
2670 | Story60 | C40 | 32 MPa RC Column (50 cm x 50 cm) | Column | 32MPa | Concrete Rectangular | 500 | 500 | 2500 | 2900 | 0.72 | 1773.7 | G300E | 7250000 | 56.89 | G300E | 0 | 0
2671 | Story60 | C41 | 32 MPa RC Column (50 cm x 50 cm) | Column | 32MPa | Concrete Rectangular | 500 | 500 | 2500 | 2900 | 0.72 | 1773.7 | G300E | 7250000 | 56.89 | G300E | 0 | 0
2672 | Story60 | C42 | 32 MPa RC Column (50 cm x 50 cm) | Column | 32MPa | Concrete Rectangular | 500 | 500 | 2500 | 2900 | 0.72 | 1773.7 | G300E | 7250000 | 56.89 | G300E | 0 | 0
2673 | Story60 | C43 | 32 MPa RC Column (50 cm x 50 cm) | Column | 32MPa | Concrete Rectangular | 500 | 500 | 2500 | 2900 | 0.72 | 1773.7 | G300E | 7250000 | 56.89 | G300E | 0 | 0
2674 | Story60 | C44 | 32 MPa RC Column (50 cm x 50 cm) | Column | 32MPa | Concrete Rectangular | 500 | 500 | 2500 | 2900 | 0.72 | 1773.7 | G300E | 7250000 | 56.89 | G300E | 0 | 0
2675 | Story60 | C45 | 32 MPa RC Column (50 cm x 50 cm) | Column | 32MPa | Concrete Rectangular | 500 | 500 | 2500 | 2900 | 0.72 | 1773.7 | G300E | 7250000 | 56.89 | G300E | 0 | 0
2676 | Story60 | C46 | 32 MPa RC Column (50 cm x 50 cm) | Column | 32MPa | Concrete Rectangular | 500 | 500 | 2500 | 2900 | 0.72 | 1773.7 | G300E | 7250000 | 56.89 | G300E | 0 | 0
2677 | Story60 | C47 | 32 MPa RC Column (50 cm x 50 cm) | Column | 32MPa | Concrete Rectangular | 500 | 500 | 2500 | 2900 | 0.72 | 1773.7 | G300E | 7250000 | 56.89 | G300E | 0 | 0
2678 | Story60 | C48 | 32 MPa RC Column (50 cm x 50 cm) | Column | 32MPa | Concrete Rectangular | 500 | 500 | 2500 | 2900 | 0.72 | 1773.7 | G300E | 7250000 | 56.89 | G300E | 0 | 0
2679 | Story60 | C5 | 32 MPa RC Column (50 cm x 50 cm) | Column | 32MPa | Concrete Rectangular | 500 | 500 | 2500 | 2900 | 0.72 | 1773.7 | G300E | 7250000 | 56.89 | G300E | 0 | 0
2680 | Story60 | C6 | 32 MPa RC Column (50 cm x 50 cm) | Column | 32MPa | Concrete Rectangular | 500 | 500 | 2500 | 2900 | 0.72 | 1773.7 | G300E | 7250000 | 56.89 | G300E | 0 | 0
2681 | Story60 | C7 | 32 MPa RC Column (50 cm x 50 cm) | Column | 32MPa | Concrete Rectangular | 500 | 500 | 2500 | 2900 | 0.72 | 1773.7 | G300E | 7250000 | 56.89 | G300E | 0 | 0
2682 | Story60 | C8 | 32 MPa RC Column (50 cm x 50 cm) | Column | 32MPa | Concrete Rectangular | 500 | 500 | 2500 | 2900 | 0.72 | 1773.7 | G300E | 7250000 | 56.89 | G300E | 0 | 0
2683 | Story60 | C9 | 32 MPa RC Column (50 cm x 50 cm) | Column | 32MPa | Concrete Rectangular | 500 | 500 | 2500 | 2900 | 0.72 | 1773.7 | G300E | 7250000 | 56.89 | G300E | 0 | 0
2684 | Story61 | C1 | 32 MPa RC Column (47.5 cm x 47.5 cm) | Column | 32MPa | Concrete Rectangular | 475 | 475 | 2256.3 | 2900 | 0.65 | 1600.76 | G300E | 6542400 | 51.33 | G300E | 0 | 0
2685 | Story61 | C10 | 32 MPa RC Column (47.5 cm x 47.5 cm) | Column | 32MPa | Concrete Rectangular | 475 | 475 | 2256.3 | 2900 | 0.65 | 1600.76 | G300E | 6542400 | 51.33 | G300E | 0 | 0
2686 | Story61 | C11 | 32 MPa RC Column (47.5 cm x 47.5 cm) | Column | 32MPa | Concrete Rectangular | 475 | 475 | 2256.3 | 2900 | 0.65 | 1600.76 | G300E | 6542400 | 51.33 | G300E | 0 | 0
2687 | Story61 | C12 | 32 MPa RC Column (47.5 cm x 47.5 cm) | Column | 32MPa | Concrete Rectangular | 475 | 475 | 2256.3 | 2900 | 0.65 | 1600.76 | G300E | 8923300 | 70.02 | G300E | 0 | 0
2688 | Story61 | C13 | 32 MPa RC Column (47.5 cm x 47.5 cm) | Column | 32MPa | Concrete Rectangular | 475 | 475 | 2256.3 | 2900 | 0.65 | 1600.76 | G300E | 8924266.67 | 70.02 | G300E | 0 | 0
2689 | Story61 | C14 | 32 MPa RC Column (47.5 cm x 47.5 cm) | Column | 32MPa | Concrete Rectangular | 475 | 475 | 2256.3 | 2900 | 0.65 | 1600.76 | G300E | 6542400 | 51.33 | G300E | 0 | 0
2690 | Story61 | C15 | 32 MPa RC Column (47.5 cm x 47.5 cm) | Column | 32MPa | Concrete Rectangular | 475 | 475 | 2256.3 | 2900 | 0.65 | 1600.76 | G300E | 6542400 | 51.33 | G300E | 0 | 0
2691 | Story61 | C16 | 32 MPa RC Column (47.5 cm x 47.5 cm) | Column | 32MPa | Concrete Rectangular | 475 | 475 | 2256.3 | 2900 | 0.65 | 1600.76 | G300E | 6542400 | 51.33 | G300E | 0 | 0
2692 | Story61 | C17 | 32 MPa RC Column (47.5 cm x 47.5 cm) | Column | 32MPa | Concrete Rectangular | 475 | 475 | 2256.3 | 2900 | 0.65 | 1600.76 | G300E | 6542400 | 51.33 | G300E | 0 | 0
2693 | Story61 | C18 | 32 MPa RC Column (47.5 cm x 47.5 cm) | Column | 32MPa | Concrete Rectangular | 475 | 475 | 2256.3 | 2900 | 0.65 | 1600.76 | G300E | 6542400 | 51.33 | G300E | 0 | 0
2694 | Story61 | C19 | 32 MPa RC Column (47.5 cm x 47.5 cm) | Column | 32MPa | Concrete Rectangular | 475 | 475 | 2256.3 | 2900 | 0.65 | 1600.76 | G300E | 28043000 | 220.04 | G300E | 720432.5 | 5.65
2695 | Story61 | C2 | 32 MPa RC Column (47.5 cm x 47.5 cm) | Column | 32MPa | Concrete Rectangular | 475 | 475 | 2256.3 | 2900 | 0.65 | 1600.76 | G300E | 6542400 | 51.33 | G300E | 0 | 0
2696 | Story61 | C22 | 32 MPa RC Column (47.5 cm x 47.5 cm) | Column | 32MPa | Concrete Rectangular | 475 | 475 | 2256.3 | 2900 | 0.65 | 1600.76 | G300E | 28014000 | 219.81 | G300E | 719514.17 | 5.65
2697 | Story61 | C23 | 32 MPa RC Column (47.5 cm x 47.5 cm) | Column | 32MPa | Concrete Rectangular | 475 | 475 | 2256.3 | 2900 | 0.65 | 1600.76 | G300E | 6542400 | 51.33 | G300E | 0 | 0
2698 | Story61 | C24 | 32 MPa RC Column (47.5 cm x 47.5 cm) | Column | 32MPa | Concrete Rectangular | 475 | 475 | 2256.3 | 2900 | 0.65 | 1600.76 | G300E | 6542400 | 51.33 | G300E | 0 | 0
2699 | Story61 | C25 | 32 MPa RC Column (47.5 cm x 47.5 cm) | Column | 32MPa | Concrete Rectangular | 475 | 475 | 2256.3 | 2900 | 0.65 | 1600.76 | G300E | 6542400 | 51.33 | G300E | 0 | 0
2700 | Story61 | C26 | 32 MPa RC Column (47.5 cm x 47.5 cm) | Column | 32MPa | Concrete Rectangular | 475 | 475 | 2256.3 | 2900 | 0.65 | 1600.76 | G300E | 6542400 | 51.33 | G300E | 0 | 0
2701 | Story61 | C27 | 32 MPa RC Column (47.5 cm x 47.5 cm) | Column | 32MPa | Concrete Rectangular | 475 | 475 | 2256.3 | 2900 | 0.65 | 1600.76 | G300E | 28042033.33 | 220.03 | G300E | 720432.5 | 5.65
2702 | Story61 | C3 | 32 MPa RC Column (47.5 cm x 47.5 cm) | Column | 32MPa | Concrete Rectangular | 475 | 475 | 2256.3 | 2900 | 0.65 | 1600.76 | G300E | 6542400 | 51.33 | G300E | 0 | 0
2703 | Story61 | C30 | 32 MPa RC Column (47.5 cm x 47.5 cm) | Column | 32MPa | Concrete Rectangular | 475 | 475 | 2256.3 | 2900 | 0.65 | 1600.76 | G300E | 28019800 | 219.85 | G300E | 719514.17 | 5.65
2704 | Story61 | C31 | 32 MPa RC Column (47.5 cm x 47.5 cm) | Column | 32MPa | Concrete Rectangular | 475 | 475 | 2256.3 | 2900 | 0.65 | 1600.76 | G300E | 6542400 | 51.33 | G300E | 0 | 0
2705 | Story61 | C32 | 32 MPa RC Column (47.5 cm x 47.5 cm) | Column | 32MPa | Concrete Rectangular | 475 | 475 | 2256.3 | 2900 | 0.65 | 1600.76 | G300E | 6542400 | 51.33 | G300E | 0 | 0
2706 | Story61 | C33 | 32 MPa RC Column (47.5 cm x 47.5 cm) | Column | 32MPa | Concrete Rectangular | 475 | 475 | 2256.3 | 2900 | 0.65 | 1600.76 | G300E | 6542400 | 51.33 | G300E | 0 | 0
2707 | Story61 | C34 | 32 MPa RC Column (47.5 cm x 47.5 cm) | Column | 32MPa | Concrete Rectangular | 475 | 475 | 2256.3 | 2900 | 0.65 | 1600.76 | G300E | 6542400 | 51.33 | G300E | 0 | 0
2708 | Story61 | C35 | 32 MPa RC Column (47.5 cm x 47.5 cm) | Column | 32MPa | Concrete Rectangular | 475 | 475 | 2256.3 | 2900 | 0.65 | 1600.76 | G300E | 6542400 | 51.33 | G300E | 0 | 0
2709 | Story61 | C36 | 32 MPa RC Column (47.5 cm x 47.5 cm) | Column | 32MPa | Concrete Rectangular | 475 | 475 | 2256.3 | 2900 | 0.65 | 1600.76 | G300E | 8927166.67 | 70.05 | G300E | 0 | 0
2710 | Story61 | C37 | 32 MPa RC Column (47.5 cm x 47.5 cm) | Column | 32MPa | Concrete Rectangular | 475 | 475 | 2256.3 | 2900 | 0.65 | 1600.76 | G300E | 8928133.33 | 70.05 | G300E | 0 | 0
2711 | Story61 | C38 | 32 MPa RC Column (47.5 cm x 47.5 cm) | Column | 32MPa | Concrete Rectangular | 475 | 475 | 2256.3 | 2900 | 0.65 | 1600.76 | G300E | 6542400 | 51.33 | G300E | 0 | 0
2712 | Story61 | C39 | 32 MPa RC Column (47.5 cm x 47.5 cm) | Column | 32MPa | Concrete Rectangular | 475 | 475 | 2256.3 | 2900 | 0.65 | 1600.76 | G300E | 6542400 | 51.33 | G300E | 0 | 0
2713 | Story61 | C4 | 32 MPa RC Column (47.5 cm x 47.5 cm) | Column | 32MPa | Concrete Rectangular | 475 | 475 | 2256.3 | 2900 | 0.65 | 1600.76 | G300E | 6542400 | 51.33 | G300E | 0 | 0
2714 | Story61 | C40 | 32 MPa RC Column (47.5 cm x 47.5 cm) | Column | 32MPa | Concrete Rectangular | 475 | 475 | 2256.3 | 2900 | 0.65 | 1600.76 | G300E | 6542400 | 51.33 | G300E | 0 | 0
2715 | Story61 | C41 | 32 MPa RC Column (47.5 cm x 47.5 cm) | Column | 32MPa | Concrete Rectangular | 475 | 475 | 2256.3 | 2900 | 0.65 | 1600.76 | G300E | 6542400 | 51.33 | G300E | 0 | 0
2716 | Story61 | C42 | 32 MPa RC Column (47.5 cm x 47.5 cm) | Column | 32MPa | Concrete Rectangular | 475 | 475 | 2256.3 | 2900 | 0.65 | 1600.76 | G300E | 6542400 | 51.33 | G300E | 0 | 0
2717 | Story61 | C43 | 32 MPa RC Column (47.5 cm x 47.5 cm) | Column | 32MPa | Concrete Rectangular | 475 | 475 | 2256.3 | 2900 | 0.65 | 1600.76 | G300E | 6542400 | 51.33 | G300E | 0 | 0
2718 | Story61 | C44 | 32 MPa RC Column (47.5 cm x 47.5 cm) | Column | 32MPa | Concrete Rectangular | 475 | 475 | 2256.3 | 2900 | 0.65 | 1600.76 | G300E | 6542400 | 51.33 | G300E | 0 | 0
2719 | Story61 | C45 | 32 MPa RC Column (47.5 cm x 47.5 cm) | Column | 32MPa | Concrete Rectangular | 475 | 475 | 2256.3 | 2900 | 0.65 | 1600.76 | G300E | 6542400 | 51.33 | G300E | 0 | 0
2720 | Story61 | C46 | 32 MPa RC Column (47.5 cm x 47.5 cm) | Column | 32MPa | Concrete Rectangular | 475 | 475 | 2256.3 | 2900 | 0.65 | 1600.76 | G300E | 6542400 | 51.33 | G300E | 0 | 0
2721 | Story61 | C47 | 32 MPa RC Column (47.5 cm x 47.5 cm) | Column | 32MPa | Concrete Rectangular | 475 | 475 | 2256.3 | 2900 | 0.65 | 1600.76 | G300E | 6542400 | 51.33 | G300E | 0 | 0
2722 | Story61 | C48 | 32 MPa RC Column (47.5 cm x 47.5 cm) | Column | 32MPa | Concrete Rectangular | 475 | 475 | 2256.3 | 2900 | 0.65 | 1600.76 | G300E | 6542400 | 51.33 | G300E | 0 | 0
2723 | Story61 | C5 | 32 MPa RC Column (47.5 cm x 47.5 cm) | Column | 32MPa | Concrete Rectangular | 475 | 475 | 2256.3 | 2900 | 0.65 | 1600.76 | G300E | 6542400 | 51.33 | G300E | 0 | 0
2724 | Story61 | C6 | 32 MPa RC Column (47.5 cm x 47.5 cm) | Column | 32MPa | Concrete Rectangular | 475 | 475 | 2256.3 | 2900 | 0.65 | 1600.76 | G300E | 6542400 | 51.33 | G300E | 0 | 0
2725 | Story61 | C7 | 32 MPa RC Column (47.5 cm x 47.5 cm) | Column | 32MPa | Concrete Rectangular | 475 | 475 | 2256.3 | 2900 | 0.65 | 1600.76 | G300E | 6542400 | 51.33 | G300E | 0 | 0
2726 | Story61 | C8 | 32 MPa RC Column (47.5 cm x 47.5 cm) | Column | 32MPa | Concrete Rectangular | 475 | 475 | 2256.3 | 2900 | 0.65 | 1600.76 | G300E | 6542400 | 51.33 | G300E | 0 | 0
2727 | Story61 | C9 | 32 MPa RC Column (47.5 cm x 47.5 cm) | Column | 32MPa | Concrete Rectangular | 475 | 475 | 2256.3 | 2900 | 0.65 | 1600.76 | G300E | 6542400 | 51.33 | G300E | 0 | 0
2728 | Story61 | D17 | 32 MPa RC Column (80 cm x 80 cm) | Column | 32MPa | Concrete Rectangular | 800 | 800 | 6400 | 24258.8 | 15.53 | 37983.2 | G300E | 894017642.67 | 7014.79 | G300E | 0 | 0
2729 | Story61 | D18 | 32 MPa RC Column (82.5 cm x 82.5 cm) | Column | 32MPa | Concrete Rectangular | 825 | 825 | 6806.3 | 25104.8 | 17.09 | 41802.95 | G300E | 985476371.6 | 7732.41 | G300E | 0 | 0
2730 | Story61 | D19 | 32 MPa RC Column (80 cm x 80 cm) | Column | 32MPa | Concrete Rectangular | 800 | 800 | 6400 | 24258.8 | 15.53 | 37983.2 | G300E | 930283200.96 | 7299.35 | G300E | 0 | 0
2731 | Story61 | D20 | 32 MPa RC Column (80 cm x 80 cm) | Column | 32MPa | Concrete Rectangular | 800 | 800 | 6400 | 24258.8 | 15.53 | 37983.2 | G300E | 930246812.76 | 7299.06 | G300E | 0 | 0
2732 | Story61 | D21 | 32 MPa RC Column (80 cm x 80 cm) | Column | 32MPa | Concrete Rectangular | 800 | 800 | 6400 | 24258.8 | 15.53 | 37983.2 | G300E | 894051335.44 | 7015.06 | G300E | 0 | 0
2733 | Story61 | D22 | 32 MPa RC Column (82.5 cm x 82.5 cm) | Column | 32MPa | Concrete Rectangular | 825 | 825 | 6806.3 | 25104.8 | 17.09 | 41802.95 | G300E | 985426162 | 7732.02 | G300E | 0 | 0
2734 | Story61 | D23 | 32 MPa RC Column (80 cm x 80 cm) | Column | 32MPa | Concrete Rectangular | 800 | 800 | 6400 | 25104.8 | 16.07 | 39307.82 | G300E | 897471495.2 | 7041.89 | G300E | 0 | 0
2735 | Story61 | D24 | 32 MPa RC Column (80 cm x 80 cm) | Column | 32MPa | Concrete Rectangular | 800 | 800 | 6400 | 25104.8 | 16.07 | 39307.82 | G300E | 897450574.53 | 7041.73 | G300E | 0 | 0
2736 | Story61 | D25 | 32 MPa RC Column (80 cm x 80 cm) | Column | 32MPa | Concrete Rectangular | 800 | 800 | 6400 | 25104.8 | 16.07 | 39307.82 | G300E | 897452666.6 | 7041.75 | G300E | 0 | 0
2737 | Story61 | D26 | 32 MPa RC Column (80 cm x 80 cm) | Column | 32MPa | Concrete Rectangular | 800 | 800 | 6400 | 25104.8 | 16.07 | 39307.82 | G300E | 897831330.67 | 7044.72 | G300E | 0 | 0
2738 | Story61 | D27 | 32 MPa RC Column (82.5 cm x 82.5 cm) | Column | 32MPa | Concrete Rectangular | 825 | 825 | 6806.3 | 25104.8 | 17.09 | 41802.95 | G300E | 985486831.93 | 7732.5 | G300E | 0 | 0
2739 | Story61 | D28 | 32 MPa RC Column (80 cm x 80 cm) | Column | 32MPa | Concrete Rectangular | 800 | 800 | 6400 | 24258.8 | 15.53 | 37983.2 | G300E | 893990688.44 | 7014.58 | G300E | 0 | 0
2740 | Story61 | D29 | 32 MPa RC Column (80 cm x 80 cm) | Column | 32MPa | Concrete Rectangular | 800 | 800 | 6400 | 24258.8 | 15.53 | 37983.2 | G300E | 930300721.2 | 7299.48 | G300E | 0 | 0
2741 | Story61 | D30 | 32 MPa RC Column (80 cm x 80 cm) | Column | 32MPa | Concrete Rectangular | 800 | 800 | 6400 | 24258.8 | 15.53 | 37983.2 | G300E | 930640344.4 | 7302.15 | G300E | 0 | 0
2742 | Story61 | D31 | 32 MPa RC Column (82.5 cm x 82.5 cm) | Column | 32MPa | Concrete Rectangular | 825 | 825 | 6806.3 | 25104.8 | 17.09 | 41802.95 | G300E | 986018216.87 | 7736.66 | G300E | 0 | 0
2743 | Story61 | D32 | 32 MPa RC Column (80 cm x 80 cm) | Column | 32MPa | Concrete Rectangular | 800 | 800 | 6400 | 24258.8 | 15.53 | 37983.2 | G300E | 893645674.4 | 7011.88 | G300E | 0 | 0
2744 | Story62 | C1 | 32 MPa RC Column (47.5 cm x 47.5 cm) | Column | 32MPa | Concrete Rectangular | 475 | 475 | 2256.3 | 2900 | 0.65 | 1600.76 | G300E | 6542400 | 51.33 | G300E | 0 | 0
2745 | Story62 | C10 | 32 MPa RC Column (47.5 cm x 47.5 cm) | Column | 32MPa | Concrete Rectangular | 475 | 475 | 2256.3 | 2900 | 0.65 | 1600.76 | G300E | 6542400 | 51.33 | G300E | 0 | 0
2746 | Story62 | C11 | 32 MPa RC Column (47.5 cm x 47.5 cm) | Column | 32MPa | Concrete Rectangular | 475 | 475 | 2256.3 | 2900 | 0.65 | 1600.76 | G300E | 6542400 | 51.33 | G300E | 0 | 0
2747 | Story62 | C12 | 32 MPa RC Column (47.5 cm x 47.5 cm) | Column | 32MPa | Concrete Rectangular | 475 | 475 | 2256.3 | 2900 | 0.65 | 1600.76 | G300E | 8677766.67 | 68.09 | G300E | 0 | 0
2748 | Story62 | C13 | 32 MPa RC Column (47.5 cm x 47.5 cm) | Column | 32MPa | Concrete Rectangular | 475 | 475 | 2256.3 | 2900 | 0.65 | 1600.76 | G300E | 8678733.33 | 68.1 | G300E | 0 | 0
2749 | Story62 | C14 | 32 MPa RC Column (47.5 cm x 47.5 cm) | Column | 32MPa | Concrete Rectangular | 475 | 475 | 2256.3 | 2900 | 0.65 | 1600.76 | G300E | 6542400 | 51.33 | G300E | 0 | 0
2750 | Story62 | C15 | 32 MPa RC Column (47.5 cm x 47.5 cm) | Column | 32MPa | Concrete Rectangular | 475 | 475 | 2256.3 | 2900 | 0.65 | 1600.76 | G300E | 6542400 | 51.33 | G300E | 0 | 0
2751 | Story62 | C16 | 32 MPa RC Column (47.5 cm x 47.5 cm) | Column | 32MPa | Concrete Rectangular | 475 | 475 | 2256.3 | 2900 | 0.65 | 1600.76 | G300E | 6542400 | 51.33 | G300E | 0 | 0
2752 | Story62 | C17 | 32 MPa RC Column (47.5 cm x 47.5 cm) | Column | 32MPa | Concrete Rectangular | 475 | 475 | 2256.3 | 2900 | 0.65 | 1600.76 | G300E | 6542400 | 51.33 | G300E | 0 | 0
2753 | Story62 | C18 | 32 MPa RC Column (47.5 cm x 47.5 cm) | Column | 32MPa | Concrete Rectangular | 475 | 475 | 2256.3 | 2900 | 0.65 | 1600.76 | G300E | 6542400 | 51.33 | G300E | 0 | 0
2754 | Story62 | C19 | 32 MPa RC Column (47.5 cm x 47.5 cm) | Column | 32MPa | Concrete Rectangular | 475 | 475 | 2256.3 | 2900 | 0.65 | 1600.76 | G300E | 27124666.67 | 212.83 | G300E | 757625 | 5.94
2755 | Story62 | C2 | 32 MPa RC Column (47.5 cm x 47.5 cm) | Column | 32MPa | Concrete Rectangular | 475 | 475 | 2256.3 | 2900 | 0.65 | 1600.76 | G300E | 6542400 | 51.33 | G300E | 0 | 0
2756 | Story62 | C22 | 32 MPa RC Column (47.5 cm x 47.5 cm) | Column | 32MPa | Concrete Rectangular | 475 | 475 | 2256.3 | 2900 | 0.65 | 1600.76 | G300E | 27100500 | 212.64 | G300E | 757165.83 | 5.94
2757 | Story62 | C23 | 32 MPa RC Column (47.5 cm x 47.5 cm) | Column | 32MPa | Concrete Rectangular | 475 | 475 | 2256.3 | 2900 | 0.65 | 1600.76 | G300E | 6542400 | 51.33 | G300E | 0 | 0
2758 | Story62 | C24 | 32 MPa RC Column (47.5 cm x 47.5 cm) | Column | 32MPa | Concrete Rectangular | 475 | 475 | 2256.3 | 2900 | 0.65 | 1600.76 | G300E | 6542400 | 51.33 | G300E | 0 | 0
2759 | Story62 | C25 | 32 MPa RC Column (47.5 cm x 47.5 cm) | Column | 32MPa | Concrete Rectangular | 475 | 475 | 2256.3 | 2900 | 0.65 | 1600.76 | G300E | 6542400 | 51.33 | G300E | 0 | 0
2760 | Story62 | C26 | 32 MPa RC Column (47.5 cm x 47.5 cm) | Column | 32MPa | Concrete Rectangular | 475 | 475 | 2256.3 | 2900 | 0.65 | 1600.76 | G300E | 6542400 | 51.33 | G300E | 0 | 0
2761 | Story62 | C27 | 32 MPa RC Column (47.5 cm x 47.5 cm) | Column | 32MPa | Concrete Rectangular | 475 | 475 | 2256.3 | 2900 | 0.65 | 1600.76 | G300E | 27124666.67 | 212.83 | G300E | 758084.17 | 5.95
2762 | Story62 | C3 | 32 MPa RC Column (47.5 cm x 47.5 cm) | Column | 32MPa | Concrete Rectangular | 475 | 475 | 2256.3 | 2900 | 0.65 | 1600.76 | G300E | 6542400 | 51.33 | G300E | 0 | 0
2763 | Story62 | C30 | 32 MPa RC Column (47.5 cm x 47.5 cm) | Column | 32MPa | Concrete Rectangular | 475 | 475 | 2256.3 | 2900 | 0.65 | 1600.76 | G300E | 27105333.33 | 212.68 | G300E | 757165.83 | 5.94
2764 | Story62 | C31 | 32 MPa RC Column (47.5 cm x 47.5 cm) | Column | 32MPa | Concrete Rectangular | 475 | 475 | 2256.3 | 2900 | 0.65 | 1600.76 | G300E | 6542400 | 51.33 | G300E | 0 | 0
2765 | Story62 | C32 | 32 MPa RC Column (47.5 cm x 47.5 cm) | Column | 32MPa | Concrete Rectangular | 475 | 475 | 2256.3 | 2900 | 0.65 | 1600.76 | G300E | 6542400 | 51.33 | G300E | 0 | 0
2766 | Story62 | C33 | 32 MPa RC Column (47.5 cm x 47.5 cm) | Column | 32MPa | Concrete Rectangular | 475 | 475 | 2256.3 | 2900 | 0.65 | 1600.76 | G300E | 6542400 | 51.33 | G300E | 0 | 0
2767 | Story62 | C34 | 32 MPa RC Column (47.5 cm x 47.5 cm) | Column | 32MPa | Concrete Rectangular | 475 | 475 | 2256.3 | 2900 | 0.65 | 1600.76 | G300E | 6542400 | 51.33 | G300E | 0 | 0
2768 | Story62 | C35 | 32 MPa RC Column (47.5 cm x 47.5 cm) | Column | 32MPa | Concrete Rectangular | 475 | 475 | 2256.3 | 2900 | 0.65 | 1600.76 | G300E | 6542400 | 51.33 | G300E | 0 | 0
2769 | Story62 | C36 | 32 MPa RC Column (47.5 cm x 47.5 cm) | Column | 32MPa | Concrete Rectangular | 475 | 475 | 2256.3 | 2900 | 0.65 | 1600.76 | G300E | 8682600 | 68.13 | G300E | 0 | 0
2770 | Story62 | C37 | 32 MPa RC Column (47.5 cm x 47.5 cm) | Column | 32MPa | Concrete Rectangular | 475 | 475 | 2256.3 | 2900 | 0.65 | 1600.76 | G300E | 8682600 | 68.13 | G300E | 0 | 0
2771 | Story62 | C38 | 32 MPa RC Column (47.5 cm x 47.5 cm) | Column | 32MPa | Concrete Rectangular | 475 | 475 | 2256.3 | 2900 | 0.65 | 1600.76 | G300E | 6542400 | 51.33 | G300E | 0 | 0
2772 | Story62 | C39 | 32 MPa RC Column (47.5 cm x 47.5 cm) | Column | 32MPa | Concrete Rectangular | 475 | 475 | 2256.3 | 2900 | 0.65 | 1600.76 | G300E | 6542400 | 51.33 | G300E | 0 | 0
2773 | Story62 | C4 | 32 MPa RC Column (47.5 cm x 47.5 cm) | Column | 32MPa | Concrete Rectangular | 475 | 475 | 2256.3 | 2900 | 0.65 | 1600.76 | G300E | 6542400 | 51.33 | G300E | 0 | 0
2774 | Story62 | C40 | 32 MPa RC Column (47.5 cm x 47.5 cm) | Column | 32MPa | Concrete Rectangular | 475 | 475 | 2256.3 | 2900 | 0.65 | 1600.76 | G300E | 6542400 | 51.33 | G300E | 0 | 0
2775 | Story62 | C41 | 32 MPa RC Column (47.5 cm x 47.5 cm) | Column | 32MPa | Concrete Rectangular | 475 | 475 | 2256.3 | 2900 | 0.65 | 1600.76 | G300E | 6542400 | 51.33 | G300E | 0 | 0
2776 | Story62 | C42 | 32 MPa RC Column (47.5 cm x 47.5 cm) | Column | 32MPa | Concrete Rectangular | 475 | 475 | 2256.3 | 2900 | 0.65 | 1600.76 | G300E | 6542400 | 51.33 | G300E | 0 | 0
2777 | Story62 | C43 | 32 MPa RC Column (47.5 cm x 47.5 cm) | Column | 32MPa | Concrete Rectangular | 475 | 475 | 2256.3 | 2900 | 0.65 | 1600.76 | G300E | 6542400 | 51.33 | G300E | 0 | 0
2778 | Story62 | C44 | 32 MPa RC Column (47.5 cm x 47.5 cm) | Column | 32MPa | Concrete Rectangular | 475 | 475 | 2256.3 | 2900 | 0.65 | 1600.76 | G300E | 6542400 | 51.33 | G300E | 0 | 0
2779 | Story62 | C45 | 32 MPa RC Column (47.5 cm x 47.5 cm) | Column | 32MPa | Concrete Rectangular | 475 | 475 | 2256.3 | 2900 | 0.65 | 1600.76 | G300E | 6542400 | 51.33 | G300E | 0 | 0
2780 | Story62 | C46 | 32 MPa RC Column (47.5 cm x 47.5 cm) | Column | 32MPa | Concrete Rectangular | 475 | 475 | 2256.3 | 2900 | 0.65 | 1600.76 | G300E | 6542400 | 51.33 | G300E | 0 | 0
2781 | Story62 | C47 | 32 MPa RC Column (47.5 cm x 47.5 cm) | Column | 32MPa | Concrete Rectangular | 475 | 475 | 2256.3 | 2900 | 0.65 | 1600.76 | G300E | 6542400 | 51.33 | G300E | 0 | 0
2782 | Story62 | C48 | 32 MPa RC Column (47.5 cm x 47.5 cm) | Column | 32MPa | Concrete Rectangular | 475 | 475 | 2256.3 | 2900 | 0.65 | 1600.76 | G300E | 6542400 | 51.33 | G300E | 0 | 0
2783 | Story62 | C5 | 32 MPa RC Column (47.5 cm x 47.5 cm) | Column | 32MPa | Concrete Rectangular | 475 | 475 | 2256.3 | 2900 | 0.65 | 1600.76 | G300E | 6542400 | 51.33 | G300E | 0 | 0
2784 | Story62 | C6 | 32 MPa RC Column (47.5 cm x 47.5 cm) | Column | 32MPa | Concrete Rectangular | 475 | 475 | 2256.3 | 2900 | 0.65 | 1600.76 | G300E | 6542400 | 51.33 | G300E | 0 | 0
2785 | Story62 | C7 | 32 MPa RC Column (47.5 cm x 47.5 cm) | Column | 32MPa | Concrete Rectangular | 475 | 475 | 2256.3 | 2900 | 0.65 | 1600.76 | G300E | 6542400 | 51.33 | G300E | 0 | 0
2786 | Story62 | C8 | 32 MPa RC Column (47.5 cm x 47.5 cm) | Column | 32MPa | Concrete Rectangular | 475 | 475 | 2256.3 | 2900 | 0.65 | 1600.76 | G300E | 6542400 | 51.33 | G300E | 0 | 0
2787 | Story62 | C9 | 32 MPa RC Column (47.5 cm x 47.5 cm) | Column | 32MPa | Concrete Rectangular | 475 | 475 | 2256.3 | 2900 | 0.65 | 1600.76 | G300E | 6542400 | 51.33 | G300E | 0 | 0
2788 | Story63 | C1 | 32 MPa RC Column (47.5 cm x 47.5 cm) | Column | 32MPa | Concrete Rectangular | 475 | 475 | 2256.3 | 2900 | 0.65 | 1600.76 | G300E | 6542400 | 51.33 | G300E | 0 | 0
2789 | Story63 | C10 | 32 MPa RC Column (47.5 cm x 47.5 cm) | Column | 32MPa | Concrete Rectangular | 475 | 475 | 2256.3 | 2900 | 0.65 | 1600.76 | G300E | 6542400 | 51.33 | G300E | 0 | 0
2790 | Story63 | C11 | 32 MPa RC Column (47.5 cm x 47.5 cm) | Column | 32MPa | Concrete Rectangular | 475 | 475 | 2256.3 | 2900 | 0.65 | 1600.76 | G300E | 6542400 | 51.33 | G300E | 0 | 0
2791 | Story63 | C12 | 32 MPa RC Column (47.5 cm x 47.5 cm) | Column | 32MPa | Concrete Rectangular | 475 | 475 | 2256.3 | 2900 | 0.65 | 1600.76 | G300E | 8178966.67 | 64.18 | G300E | 0 | 0
2792 | Story63 | C13 | 32 MPa RC Column (47.5 cm x 47.5 cm) | Column | 32MPa | Concrete Rectangular | 475 | 475 | 2256.3 | 2900 | 0.65 | 1600.76 | G300E | 8178966.67 | 64.18 | G300E | 0 | 0
2793 | Story63 | C14 | 32 MPa RC Column (47.5 cm x 47.5 cm) | Column | 32MPa | Concrete Rectangular | 475 | 475 | 2256.3 | 2900 | 0.65 | 1600.76 | G300E | 6542400 | 51.33 | G300E | 0 | 0
2794 | Story63 | C15 | 32 MPa RC Column (47.5 cm x 47.5 cm) | Column | 32MPa | Concrete Rectangular | 475 | 475 | 2256.3 | 2900 | 0.65 | 1600.76 | G300E | 6542400 | 51.33 | G300E | 0 | 0
2795 | Story63 | C16 | 32 MPa RC Column (47.5 cm x 47.5 cm) | Column | 32MPa | Concrete Rectangular | 475 | 475 | 2256.3 | 2900 | 0.65 | 1600.76 | G300E | 6542400 | 51.33 | G300E | 0 | 0
2796 | Story63 | C17 | 32 MPa RC Column (47.5 cm x 47.5 cm) | Column | 32MPa | Concrete Rectangular | 475 | 475 | 2256.3 | 2900 | 0.65 | 1600.76 | G300E | 6542400 | 51.33 | G300E | 0 | 0
2797 | Story63 | C18 | 32 MPa RC Column (47.5 cm x 47.5 cm) | Column | 32MPa | Concrete Rectangular | 475 | 475 | 2256.3 | 2900 | 0.65 | 1600.76 | G300E | 6542400 | 51.33 | G300E | 0 | 0
2798 | Story63 | C19 | 32 MPa RC Column (47.5 cm x 47.5 cm) | Column | 32MPa | Concrete Rectangular | 475 | 475 | 2256.3 | 2900 | 0.65 | 1600.76 | G300E | 26040066.67 | 204.32 | G300E | 1046900 | 8.21
2799 | Story63 | C2 | 32 MPa RC Column (47.5 cm x 47.5 cm) | Column | 32MPa | Concrete Rectangular | 475 | 475 | 2256.3 | 2900 | 0.65 | 1600.76 | G300E | 6542400 | 51.33 | G300E | 0 | 0
2800 | Story63 | C22 | 32 MPa RC Column (47.5 cm x 47.5 cm) | Column | 32MPa | Concrete Rectangular | 475 | 475 | 2256.3 | 2900 | 0.65 | 1600.76 | G300E | 26015900 | 204.13 | G300E | 1046440.83 | 8.21
2801 | Story63 | C23 | 32 MPa RC Column (47.5 cm x 47.5 cm) | Column | 32MPa | Concrete Rectangular | 475 | 475 | 2256.3 | 2900 | 0.65 | 1600.76 | G300E | 6542400 | 51.33 | G300E | 0 | 0
2802 | Story63 | C24 | 32 MPa RC Column (47.5 cm x 47.5 cm) | Column | 32MPa | Concrete Rectangular | 475 | 475 | 2256.3 | 2900 | 0.65 | 1600.76 | G300E | 6542400 | 51.33 | G300E | 0 | 0
2803 | Story63 | C25 | 32 MPa RC Column (47.5 cm x 47.5 cm) | Column | 32MPa | Concrete Rectangular | 475 | 475 | 2256.3 | 2900 | 0.65 | 1600.76 | G300E | 6542400 | 51.33 | G300E | 0 | 0
2804 | Story63 | C26 | 32 MPa RC Column (47.5 cm x 47.5 cm) | Column | 32MPa | Concrete Rectangular | 475 | 475 | 2256.3 | 2900 | 0.65 | 1600.76 | G300E | 6542400 | 51.33 | G300E | 0 | 0
2805 | Story63 | C27 | 32 MPa RC Column (47.5 cm x 47.5 cm) | Column | 32MPa | Concrete Rectangular | 475 | 475 | 2256.3 | 2900 | 0.65 | 1600.76 | G300E | 26040066.67 | 204.32 | G300E | 1046900 | 8.21
2806 | Story63 | C3 | 32 MPa RC Column (47.5 cm x 47.5 cm) | Column | 32MPa | Concrete Rectangular | 475 | 475 | 2256.3 | 2900 | 0.65 | 1600.76 | G300E | 6542400 | 51.33 | G300E | 0 | 0
2807 | Story63 | C30 | 32 MPa RC Column (47.5 cm x 47.5 cm) | Column | 32MPa | Concrete Rectangular | 475 | 475 | 2256.3 | 2900 | 0.65 | 1600.76 | G300E | 26020733.33 | 204.17 | G300E | 1046440.83 | 8.21
2808 | Story63 | C31 | 32 MPa RC Column (47.5 cm x 47.5 cm) | Column | 32MPa | Concrete Rectangular | 475 | 475 | 2256.3 | 2900 | 0.65 | 1600.76 | G300E | 6542400 | 51.33 | G300E | 0 | 0
2809 | Story63 | C32 | 32 MPa RC Column (47.5 cm x 47.5 cm) | Column | 32MPa | Concrete Rectangular | 475 | 475 | 2256.3 | 2900 | 0.65 | 1600.76 | G300E | 6542400 | 51.33 | G300E | 0 | 0
2810 | Story63 | C33 | 32 MPa RC Column (47.5 cm x 47.5 cm) | Column | 32MPa | Concrete Rectangular | 475 | 475 | 2256.3 | 2900 | 0.65 | 1600.76 | G300E | 6542400 | 51.33 | G300E | 0 | 0
2811 | Story63 | C34 | 32 MPa RC Column (47.5 cm x 47.5 cm) | Column | 32MPa | Concrete Rectangular | 475 | 475 | 2256.3 | 2900 | 0.65 | 1600.76 | G300E | 6542400 | 51.33 | G300E | 0 | 0
2812 | Story63 | C35 | 32 MPa RC Column (47.5 cm x 47.5 cm) | Column | 32MPa | Concrete Rectangular | 475 | 475 | 2256.3 | 2900 | 0.65 | 1600.76 | G300E | 6542400 | 51.33 | G300E | 0 | 0
2813 | Story63 | C36 | 32 MPa RC Column (47.5 cm x 47.5 cm) | Column | 32MPa | Concrete Rectangular | 475 | 475 | 2256.3 | 2900 | 0.65 | 1600.76 | G300E | 8181866.67 | 64.2 | G300E | 0 | 0
2814 | Story63 | C37 | 32 MPa RC Column (47.5 cm x 47.5 cm) | Column | 32MPa | Concrete Rectangular | 475 | 475 | 2256.3 | 2900 | 0.65 | 1600.76 | G300E | 8182833.33 | 64.21 | G300E | 0 | 0
2815 | Story63 | C38 | 32 MPa RC Column (47.5 cm x 47.5 cm) | Column | 32MPa | Concrete Rectangular | 475 | 475 | 2256.3 | 2900 | 0.65 | 1600.76 | G300E | 6542400 | 51.33 | G300E | 0 | 0
2816 | Story63 | C39 | 32 MPa RC Column (47.5 cm x 47.5 cm) | Column | 32MPa | Concrete Rectangular | 475 | 475 | 2256.3 | 2900 | 0.65 | 1600.76 | G300E | 6542400 | 51.33 | G300E | 0 | 0
2817 | Story63 | C4 | 32 MPa RC Column (47.5 cm x 47.5 cm) | Column | 32MPa | Concrete Rectangular | 475 | 475 | 2256.3 | 2900 | 0.65 | 1600.76 | G300E | 6542400 | 51.33 | G300E | 0 | 0
2818 | Story63 | C40 | 32 MPa RC Column (47.5 cm x 47.5 cm) | Column | 32MPa | Concrete Rectangular | 475 | 475 | 2256.3 | 2900 | 0.65 | 1600.76 | G300E | 6542400 | 51.33 | G300E | 0 | 0
2819 | Story63 | C41 | 32 MPa RC Column (47.5 cm x 47.5 cm) | Column | 32MPa | Concrete Rectangular | 475 | 475 | 2256.3 | 2900 | 0.65 | 1600.76 | G300E | 6542400 | 51.33 | G300E | 0 | 0
2820 | Story63 | C42 | 32 MPa RC Column (47.5 cm x 47.5 cm) | Column | 32MPa | Concrete Rectangular | 475 | 475 | 2256.3 | 2900 | 0.65 | 1600.76 | G300E | 6542400 | 51.33 | G300E | 0 | 0
2821 | Story63 | C43 | 32 MPa RC Column (47.5 cm x 47.5 cm) | Column | 32MPa | Concrete Rectangular | 475 | 475 | 2256.3 | 2900 | 0.65 | 1600.76 | G300E | 6542400 | 51.33 | G300E | 0 | 0
2822 | Story63 | C44 | 32 MPa RC Column (47.5 cm x 47.5 cm) | Column | 32MPa | Concrete Rectangular | 475 | 475 | 2256.3 | 2900 | 0.65 | 1600.76 | G300E | 6542400 | 51.33 | G300E | 0 | 0
2823 | Story63 | C45 | 32 MPa RC Column (47.5 cm x 47.5 cm) | Column | 32MPa | Concrete Rectangular | 475 | 475 | 2256.3 | 2900 | 0.65 | 1600.76 | G300E | 6542400 | 51.33 | G300E | 0 | 0
2824 | Story63 | C46 | 32 MPa RC Column (47.5 cm x 47.5 cm) | Column | 32MPa | Concrete Rectangular | 475 | 475 | 2256.3 | 2900 | 0.65 | 1600.76 | G300E | 6542400 | 51.33 | G300E | 0 | 0
2825 | Story63 | C47 | 32 MPa RC Column (47.5 cm x 47.5 cm) | Column | 32MPa | Concrete Rectangular | 475 | 475 | 2256.3 | 2900 | 0.65 | 1600.76 | G300E | 6542400 | 51.33 | G300E | 0 | 0
2826 | Story63 | C48 | 32 MPa RC Column (47.5 cm x 47.5 cm) | Column | 32MPa | Concrete Rectangular | 475 | 475 | 2256.3 | 2900 | 0.65 | 1600.76 | G300E | 6542400 | 51.33 | G300E | 0 | 0
2827 | Story63 | C5 | 32 MPa RC Column (47.5 cm x 47.5 cm) | Column | 32MPa | Concrete Rectangular | 475 | 475 | 2256.3 | 2900 | 0.65 | 1600.76 | G300E | 6542400 | 51.33 | G300E | 0 | 0
2828 | Story63 | C6 | 32 MPa RC Column (47.5 cm x 47.5 cm) | Column | 32MPa | Concrete Rectangular | 475 | 475 | 2256.3 | 2900 | 0.65 | 1600.76 | G300E | 6542400 | 51.33 | G300E | 0 | 0
2829 | Story63 | C7 | 32 MPa RC Column (47.5 cm x 47.5 cm) | Column | 32MPa | Concrete Rectangular | 475 | 475 | 2256.3 | 2900 | 0.65 | 1600.76 | G300E | 6542400 | 51.33 | G300E | 0 | 0
2830 | Story63 | C8 | 32 MPa RC Column (47.5 cm x 47.5 cm) | Column | 32MPa | Concrete Rectangular | 475 | 475 | 2256.3 | 2900 | 0.65 | 1600.76 | G300E | 6542400 | 51.33 | G300E | 0 | 0
2831 | Story63 | C9 | 32 MPa RC Column (47.5 cm x 47.5 cm) | Column | 32MPa | Concrete Rectangular | 475 | 475 | 2256.3 | 2900 | 0.65 | 1600.76 | G300E | 6542400 | 51.33 | G300E | 0 | 0
2832 | Story64 | C1 | 32 MPa RC Column (47.5 cm x 47.5 cm) | Column | 32MPa | Concrete Rectangular | 475 | 475 | 2256.3 | 2900 | 0.65 | 1600.76 | G300E | 6542400 | 51.33 | G300E | 0 | 0
2833 | Story64 | C10 | 32 MPa RC Column (47.5 cm x 47.5 cm) | Column | 32MPa | Concrete Rectangular | 475 | 475 | 2256.3 | 2900 | 0.65 | 1600.76 | G300E | 6542400 | 51.33 | G300E | 0 | 0
2834 | Story64 | C11 | 32 MPa RC Column (47.5 cm x 47.5 cm) | Column | 32MPa | Concrete Rectangular | 475 | 475 | 2256.3 | 2900 | 0.65 | 1600.76 | G300E | 6542400 | 51.33 | G300E | 0 | 0
2835 | Story64 | C12 | 32 MPa RC Column (47.5 cm x 47.5 cm) | Column | 32MPa | Concrete Rectangular | 475 | 475 | 2256.3 | 2900 | 0.65 | 1600.76 | G300E | 8225366.67 | 64.54 | G300E | 508756.67 | 3.99
2836 | Story64 | C13 | 32 MPa RC Column (47.5 cm x 47.5 cm) | Column | 32MPa | Concrete Rectangular | 475 | 475 | 2256.3 | 2900 | 0.65 | 1600.76 | G300E | 8225366.67 | 64.54 | G300E | 508756.67 | 3.99
2837 | Story64 | C14 | 32 MPa RC Column (47.5 cm x 47.5 cm) | Column | 32MPa | Concrete Rectangular | 475 | 475 | 2256.3 | 2900 | 0.65 | 1600.76 | G300E | 6542400 | 51.33 | G300E | 0 | 0
2838 | Story64 | C15 | 32 MPa RC Column (47.5 cm x 47.5 cm) | Column | 32MPa | Concrete Rectangular | 475 | 475 | 2256.3 | 2900 | 0.65 | 1600.76 | G300E | 6542400 | 51.33 | G300E | 0 | 0
2839 | Story64 | C16 | 32 MPa RC Column (47.5 cm x 47.5 cm) | Column | 32MPa | Concrete Rectangular | 475 | 475 | 2256.3 | 2900 | 0.65 | 1600.76 | G300E | 6542400 | 51.33 | G300E | 0 | 0
2840 | Story64 | C17 | 32 MPa RC Column (47.5 cm x 47.5 cm) | Column | 32MPa | Concrete Rectangular | 475 | 475 | 2256.3 | 2900 | 0.65 | 1600.76 | G300E | 6542400 | 51.33 | G300E | 0 | 0
2841 | Story64 | C18 | 32 MPa RC Column (47.5 cm x 47.5 cm) | Column | 32MPa | Concrete Rectangular | 475 | 475 | 2256.3 | 2900 | 0.65 | 1600.76 | G300E | 6542400 | 51.33 | G300E | 0 | 0
2842 | Story64 | C19 | 32 MPa RC Column (47.5 cm x 47.5 cm) | Column | 32MPa | Concrete Rectangular | 475 | 475 | 2256.3 | 2900 | 0.65 | 1600.76 | G300E | 25972400 | 203.79 | G300E | 1169497.5 | 9.18
2843 | Story64 | C2 | 32 MPa RC Column (47.5 cm x 47.5 cm) | Column | 32MPa | Concrete Rectangular | 475 | 475 | 2256.3 | 2900 | 0.65 | 1600.76 | G300E | 6542400 | 51.33 | G300E | 0 | 0
2844 | Story64 | C22 | 32 MPa RC Column (47.5 cm x 47.5 cm) | Column | 32MPa | Concrete Rectangular | 475 | 475 | 2256.3 | 2900 | 0.65 | 1600.76 | G300E | 25948233.33 | 203.6 | G300E | 1169038.33 | 9.17
2845 | Story64 | C23 | 32 MPa RC Column (47.5 cm x 47.5 cm) | Column | 32MPa | Concrete Rectangular | 475 | 475 | 2256.3 | 2900 | 0.65 | 1600.76 | G300E | 6542400 | 51.33 | G300E | 0 | 0
2846 | Story64 | C24 | 32 MPa RC Column (47.5 cm x 47.5 cm) | Column | 32MPa | Concrete Rectangular | 475 | 475 | 2256.3 | 2900 | 0.65 | 1600.76 | G300E | 6542400 | 51.33 | G300E | 0 | 0
2847 | Story64 | C25 | 32 MPa RC Column (47.5 cm x 47.5 cm) | Column | 32MPa | Concrete Rectangular | 475 | 475 | 2256.3 | 2900 | 0.65 | 1600.76 | G300E | 6542400 | 51.33 | G300E | 0 | 0
2848 | Story64 | C26 | 32 MPa RC Column (47.5 cm x 47.5 cm) | Column | 32MPa | Concrete Rectangular | 475 | 475 | 2256.3 | 2900 | 0.65 | 1600.76 | G300E | 6542400 | 51.33 | G300E | 0 | 0
2849 | Story64 | C27 | 32 MPa RC Column (47.5 cm x 47.5 cm) | Column | 32MPa | Concrete Rectangular | 475 | 475 | 2256.3 | 2900 | 0.65 | 1600.76 | G300E | 25971433.33 | 203.78 | G300E | 1169497.5 | 9.18
2850 | Story64 | C3 | 32 MPa RC Column (47.5 cm x 47.5 cm) | Column | 32MPa | Concrete Rectangular | 475 | 475 | 2256.3 | 2900 | 0.65 | 1600.76 | G300E | 6542400 | 51.33 | G300E | 0 | 0
2851 | Story64 | C30 | 32 MPa RC Column (47.5 cm x 47.5 cm) | Column | 32MPa | Concrete Rectangular | 475 | 475 | 2256.3 | 2900 | 0.65 | 1600.76 | G300E | 25950166.67 | 203.61 | G300E | 1169038.33 | 9.17
2852 | Story64 | C31 | 32 MPa RC Column (47.5 cm x 47.5 cm) | Column | 32MPa | Concrete Rectangular | 475 | 475 | 2256.3 | 2900 | 0.65 | 1600.76 | G300E | 6542400 | 51.33 | G300E | 0 | 0
2853 | Story64 | C32 | 32 MPa RC Column (47.5 cm x 47.5 cm) | Column | 32MPa | Concrete Rectangular | 475 | 475 | 2256.3 | 2900 | 0.65 | 1600.76 | G300E | 6542400 | 51.33 | G300E | 0 | 0
2854 | Story64 | C33 | 32 MPa RC Column (47.5 cm x 47.5 cm) | Column | 32MPa | Concrete Rectangular | 475 | 475 | 2256.3 | 2900 | 0.65 | 1600.76 | G300E | 6542400 | 51.33 | G300E | 0 | 0
2855 | Story64 | C34 | 32 MPa RC Column (47.5 cm x 47.5 cm) | Column | 32MPa | Concrete Rectangular | 475 | 475 | 2256.3 | 2900 | 0.65 | 1600.76 | G300E | 6542400 | 51.33 | G300E | 0 | 0
2856 | Story64 | C35 | 32 MPa RC Column (47.5 cm x 47.5 cm) | Column | 32MPa | Concrete Rectangular | 475 | 475 | 2256.3 | 2900 | 0.65 | 1600.76 | G300E | 6542400 | 51.33 | G300E | 0 | 0
2857 | Story64 | C36 | 32 MPa RC Column (47.5 cm x 47.5 cm) | Column | 32MPa | Concrete Rectangular | 475 | 475 | 2256.3 | 2900 | 0.65 | 1600.76 | G300E | 8227300 | 64.55 | G300E | 508756.67 | 3.99
2858 | Story64 | C37 | 32 MPa RC Column (47.5 cm x 47.5 cm) | Column | 32MPa | Concrete Rectangular | 475 | 475 | 2256.3 | 2900 | 0.65 | 1600.76 | G300E | 8228266.67 | 64.56 | G300E | 508756.67 | 3.99
2859 | Story64 | C38 | 32 MPa RC Column (47.5 cm x 47.5 cm) | Column | 32MPa | Concrete Rectangular | 475 | 475 | 2256.3 | 2900 | 0.65 | 1600.76 | G300E | 6542400 | 51.33 | G300E | 0 | 0
2860 | Story64 | C39 | 32 MPa RC Column (47.5 cm x 47.5 cm) | Column | 32MPa | Concrete Rectangular | 475 | 475 | 2256.3 | 2900 | 0.65 | 1600.76 | G300E | 6542400 | 51.33 | G300E | 0 | 0
2861 | Story64 | C4 | 32 MPa RC Column (47.5 cm x 47.5 cm) | Column | 32MPa | Concrete Rectangular | 475 | 475 | 2256.3 | 2900 | 0.65 | 1600.76 | G300E | 6542400 | 51.33 | G300E | 0 | 0
2862 | Story64 | C40 | 32 MPa RC Column (47.5 cm x 47.5 cm) | Column | 32MPa | Concrete Rectangular | 475 | 475 | 2256.3 | 2900 | 0.65 | 1600.76 | G300E | 6542400 | 51.33 | G300E | 0 | 0
2863 | Story64 | C41 | 32 MPa RC Column (47.5 cm x 47.5 cm) | Column | 32MPa | Concrete Rectangular | 475 | 475 | 2256.3 | 2900 | 0.65 | 1600.76 | G300E | 6542400 | 51.33 | G300E | 0 | 0
2864 | Story64 | C42 | 32 MPa RC Column (47.5 cm x 47.5 cm) | Column | 32MPa | Concrete Rectangular | 475 | 475 | 2256.3 | 2900 | 0.65 | 1600.76 | G300E | 6542400 | 51.33 | G300E | 0 | 0
2865 | Story64 | C43 | 32 MPa RC Column (47.5 cm x 47.5 cm) | Column | 32MPa | Concrete Rectangular | 475 | 475 | 2256.3 | 2900 | 0.65 | 1600.76 | G300E | 6542400 | 51.33 | G300E | 0 | 0
2866 | Story64 | C44 | 32 MPa RC Column (47.5 cm x 47.5 cm) | Column | 32MPa | Concrete Rectangular | 475 | 475 | 2256.3 | 2900 | 0.65 | 1600.76 | G300E | 6542400 | 51.33 | G300E | 0 | 0
2867 | Story64 | C45 | 32 MPa RC Column (47.5 cm x 47.5 cm) | Column | 32MPa | Concrete Rectangular | 475 | 475 | 2256.3 | 2900 | 0.65 | 1600.76 | G300E | 6542400 | 51.33 | G300E | 0 | 0
2868 | Story64 | C46 | 32 MPa RC Column (47.5 cm x 47.5 cm) | Column | 32MPa | Concrete Rectangular | 475 | 475 | 2256.3 | 2900 | 0.65 | 1600.76 | G300E | 6542400 | 51.33 | G300E | 0 | 0
2869 | Story64 | C47 | 32 MPa RC Column (47.5 cm x 47.5 cm) | Column | 32MPa | Concrete Rectangular | 475 | 475 | 2256.3 | 2900 | 0.65 | 1600.76 | G300E | 6542400 | 51.33 | G300E | 0 | 0
2870 | Story64 | C48 | 32 MPa RC Column (47.5 cm x 47.5 cm) | Column | 32MPa | Concrete Rectangular | 475 | 475 | 2256.3 | 2900 | 0.65 | 1600.76 | G300E | 6542400 | 51.33 | G300E | 0 | 0
2871 | Story64 | C5 | 32 MPa RC Column (47.5 cm x 47.5 cm) | Column | 32MPa | Concrete Rectangular | 475 | 475 | 2256.3 | 2900 | 0.65 | 1600.76 | G300E | 6542400 | 51.33 | G300E | 0 | 0
2872 | Story64 | C6 | 32 MPa RC Column (47.5 cm x 47.5 cm) | Column | 32MPa | Concrete Rectangular | 475 | 475 | 2256.3 | 2900 | 0.65 | 1600.76 | G300E | 6542400 | 51.33 | G300E | 0 | 0
2873 | Story64 | C7 | 32 MPa RC Column (47.5 cm x 47.5 cm) | Column | 32MPa | Concrete Rectangular | 475 | 475 | 2256.3 | 2900 | 0.65 | 1600.76 | G300E | 6542400 | 51.33 | G300E | 0 | 0
2874 | Story64 | C8 | 32 MPa RC Column (47.5 cm x 47.5 cm) | Column | 32MPa | Concrete Rectangular | 475 | 475 | 2256.3 | 2900 | 0.65 | 1600.76 | G300E | 6542400 | 51.33 | G300E | 0 | 0
2875 | Story64 | C9 | 32 MPa RC Column (47.5 cm x 47.5 cm) | Column | 32MPa | Concrete Rectangular | 475 | 475 | 2256.3 | 2900 | 0.65 | 1600.76 | G300E | 6542400 | 51.33 | G300E | 0 | 0
2876 | Story65 | C1 | 32 MPa RC Column (45 cm x 45 cm) | Column | 32MPa | Concrete Rectangular | 450 | 450 | 2025 | 2900 | 0.59 | 1436.7 | G300E | 5872500 | 46.08 | G300E | 0 | 0
2877 | Story65 | C10 | 32 MPa RC Column (45 cm x 45 cm) | Column | 32MPa | Concrete Rectangular | 450 | 450 | 2025 | 2900 | 0.59 | 1436.7 | G300E | 5872500 | 46.08 | G300E | 0 | 0
2878 | Story65 | C11 | 32 MPa RC Column (45 cm x 45 cm) | Column | 32MPa | Concrete Rectangular | 450 | 450 | 2025 | 2900 | 0.59 | 1436.7 | G300E | 5872500 | 46.08 | G300E | 0 | 0
2879 | Story65 | C12 | 32 MPa RC Column (45 cm x 45 cm) | Column | 32MPa | Concrete Rectangular | 450 | 450 | 2025 | 2900 | 0.59 | 1436.7 | G300E | 7759433.33 | 60.88 | G300E | 0 | 0
2880 | Story65 | C13 | 32 MPa RC Column (45 cm x 45 cm) | Column | 32MPa | Concrete Rectangular | 450 | 450 | 2025 | 2900 | 0.59 | 1436.7 | G300E | 7759433.33 | 60.88 | G300E | 0 | 0
2881 | Story65 | C14 | 32 MPa RC Column (45 cm x 45 cm) | Column | 32MPa | Concrete Rectangular | 450 | 450 | 2025 | 2900 | 0.59 | 1436.7 | G300E | 5872500 | 46.08 | G300E | 0 | 0
2882 | Story65 | C15 | 32 MPa RC Column (45 cm x 45 cm) | Column | 32MPa | Concrete Rectangular | 450 | 450 | 2025 | 2900 | 0.59 | 1436.7 | G300E | 5872500 | 46.08 | G300E | 0 | 0
2883 | Story65 | C16 | 32 MPa RC Column (45 cm x 45 cm) | Column | 32MPa | Concrete Rectangular | 450 | 450 | 2025 | 2900 | 0.59 | 1436.7 | G300E | 5872500 | 46.08 | G300E | 0 | 0
2884 | Story65 | C17 | 32 MPa RC Column (45 cm x 45 cm) | Column | 32MPa | Concrete Rectangular | 450 | 450 | 2025 | 2900 | 0.59 | 1436.7 | G300E | 5872500 | 46.08 | G300E | 0 | 0
2885 | Story65 | C18 | 32 MPa RC Column (45 cm x 45 cm) | Column | 32MPa | Concrete Rectangular | 450 | 450 | 2025 | 2900 | 0.59 | 1436.7 | G300E | 5872500 | 46.08 | G300E | 0 | 0
2886 | Story65 | C19 | 32 MPa RC Column (45 cm x 45 cm) | Column | 32MPa | Concrete Rectangular | 450 | 450 | 2025 | 2900 | 0.59 | 1436.7 | G300E | 24301033.33 | 190.67 | G300E | 963960 | 7.56
2887 | Story65 | C2 | 32 MPa RC Column (45 cm x 45 cm) | Column | 32MPa | Concrete Rectangular | 450 | 450 | 2025 | 2900 | 0.59 | 1436.7 | G300E | 5872500 | 46.08 | G300E | 0 | 0
2888 | Story65 | C22 | 32 MPa RC Column (45 cm x 45 cm) | Column | 32MPa | Concrete Rectangular | 450 | 450 | 2025 | 2900 | 0.59 | 1436.7 | G300E | 24278800 | 190.5 | G300E | 963525 | 7.56
2889 | Story65 | C23 | 32 MPa RC Column (45 cm x 45 cm) | Column | 32MPa | Concrete Rectangular | 450 | 450 | 2025 | 2900 | 0.59 | 1436.7 | G300E | 5872500 | 46.08 | G300E | 0 | 0
2890 | Story65 | C24 | 32 MPa RC Column (45 cm x 45 cm) | Column | 32MPa | Concrete Rectangular | 450 | 450 | 2025 | 2900 | 0.59 | 1436.7 | G300E | 5872500 | 46.08 | G300E | 0 | 0
2891 | Story65 | C25 | 32 MPa RC Column (45 cm x 45 cm) | Column | 32MPa | Concrete Rectangular | 450 | 450 | 2025 | 2900 | 0.59 | 1436.7 | G300E | 5872500 | 46.08 | G300E | 0 | 0
2892 | Story65 | C26 | 32 MPa RC Column (45 cm x 45 cm) | Column | 32MPa | Concrete Rectangular | 450 | 450 | 2025 | 2900 | 0.59 | 1436.7 | G300E | 5872500 | 46.08 | G300E | 0 | 0
2893 | Story65 | C27 | 32 MPa RC Column (45 cm x 45 cm) | Column | 32MPa | Concrete Rectangular | 450 | 450 | 2025 | 2900 | 0.59 | 1436.7 | G300E | 24301033.33 | 190.67 | G300E | 963960 | 7.56
2894 | Story65 | C3 | 32 MPa RC Column (45 cm x 45 cm) | Column | 32MPa | Concrete Rectangular | 450 | 450 | 2025 | 2900 | 0.59 | 1436.7 | G300E | 5872500 | 46.08 | G300E | 0 | 0
2895 | Story65 | C30 | 32 MPa RC Column (45 cm x 45 cm) | Column | 32MPa | Concrete Rectangular | 450 | 450 | 2025 | 2900 | 0.59 | 1436.7 | G300E | 24280733.33 | 190.52 | G300E | 963525 | 7.56
2896 | Story65 | C31 | 32 MPa RC Column (45 cm x 45 cm) | Column | 32MPa | Concrete Rectangular | 450 | 450 | 2025 | 2900 | 0.59 | 1436.7 | G300E | 5872500 | 46.08 | G300E | 0 | 0
2897 | Story65 | C32 | 32 MPa RC Column (45 cm x 45 cm) | Column | 32MPa | Concrete Rectangular | 450 | 450 | 2025 | 2900 | 0.59 | 1436.7 | G300E | 5872500 | 46.08 | G300E | 0 | 0
2898 | Story65 | C33 | 32 MPa RC Column (45 cm x 45 cm) | Column | 32MPa | Concrete Rectangular | 450 | 450 | 2025 | 2900 | 0.59 | 1436.7 | G300E | 5872500 | 46.08 | G300E | 0 | 0
2899 | Story65 | C34 | 32 MPa RC Column (45 cm x 45 cm) | Column | 32MPa | Concrete Rectangular | 450 | 450 | 2025 | 2900 | 0.59 | 1436.7 | G300E | 5872500 | 46.08 | G300E | 0 | 0
2900 | Story65 | C35 | 32 MPa RC Column (45 cm x 45 cm) | Column | 32MPa | Concrete Rectangular | 450 | 450 | 2025 | 2900 | 0.59 | 1436.7 | G300E | 5872500 | 46.08 | G300E | 0 | 0
2901 | Story65 | C36 | 32 MPa RC Column (45 cm x 45 cm) | Column | 32MPa | Concrete Rectangular | 450 | 450 | 2025 | 2900 | 0.59 | 1436.7 | G300E | 7762333.33 | 60.91 | G300E | 0 | 0
2902 | Story65 | C37 | 32 MPa RC Column (45 cm x 45 cm) | Column | 32MPa | Concrete Rectangular | 450 | 450 | 2025 | 2900 | 0.59 | 1436.7 | G300E | 7762333.33 | 60.91 | G300E | 0 | 0
2903 | Story65 | C38 | 32 MPa RC Column (45 cm x 45 cm) | Column | 32MPa | Concrete Rectangular | 450 | 450 | 2025 | 2900 | 0.59 | 1436.7 | G300E | 5872500 | 46.08 | G300E | 0 | 0
2904 | Story65 | C39 | 32 MPa RC Column (45 cm x 45 cm) | Column | 32MPa | Concrete Rectangular | 450 | 450 | 2025 | 2900 | 0.59 | 1436.7 | G300E | 5872500 | 46.08 | G300E | 0 | 0
2905 | Story65 | C4 | 32 MPa RC Column (45 cm x 45 cm) | Column | 32MPa | Concrete Rectangular | 450 | 450 | 2025 | 2900 | 0.59 | 1436.7 | G300E | 5872500 | 46.08 | G300E | 0 | 0
2906 | Story65 | C40 | 32 MPa RC Column (45 cm x 45 cm) | Column | 32MPa | Concrete Rectangular | 450 | 450 | 2025 | 2900 | 0.59 | 1436.7 | G300E | 5872500 | 46.08 | G300E | 0 | 0
2907 | Story65 | C41 | 32 MPa RC Column (45 cm x 45 cm) | Column | 32MPa | Concrete Rectangular | 450 | 450 | 2025 | 2900 | 0.59 | 1436.7 | G300E | 5872500 | 46.08 | G300E | 0 | 0
2908 | Story65 | C42 | 32 MPa RC Column (45 cm x 45 cm) | Column | 32MPa | Concrete Rectangular | 450 | 450 | 2025 | 2900 | 0.59 | 1436.7 | G300E | 5872500 | 46.08 | G300E | 0 | 0
2909 | Story65 | C43 | 32 MPa RC Column (45 cm x 45 cm) | Column | 32MPa | Concrete Rectangular | 450 | 450 | 2025 | 2900 | 0.59 | 1436.7 | G300E | 5872500 | 46.08 | G300E | 0 | 0
2910 | Story65 | C44 | 32 MPa RC Column (45 cm x 45 cm) | Column | 32MPa | Concrete Rectangular | 450 | 450 | 2025 | 2900 | 0.59 | 1436.7 | G300E | 5872500 | 46.08 | G300E | 0 | 0
2911 | Story65 | C45 | 32 MPa RC Column (45 cm x 45 cm) | Column | 32MPa | Concrete Rectangular | 450 | 450 | 2025 | 2900 | 0.59 | 1436.7 | G300E | 5872500 | 46.08 | G300E | 0 | 0
2912 | Story65 | C46 | 32 MPa RC Column (45 cm x 45 cm) | Column | 32MPa | Concrete Rectangular | 450 | 450 | 2025 | 2900 | 0.59 | 1436.7 | G300E | 5872500 | 46.08 | G300E | 0 | 0
2913 | Story65 | C47 | 32 MPa RC Column (45 cm x 45 cm) | Column | 32MPa | Concrete Rectangular | 450 | 450 | 2025 | 2900 | 0.59 | 1436.7 | G300E | 5872500 | 46.08 | G300E | 0 | 0
2914 | Story65 | C48 | 32 MPa RC Column (45 cm x 45 cm) | Column | 32MPa | Concrete Rectangular | 450 | 450 | 2025 | 2900 | 0.59 | 1436.7 | G300E | 5872500 | 46.08 | G300E | 0 | 0
2915 | Story65 | C5 | 32 MPa RC Column (45 cm x 45 cm) | Column | 32MPa | Concrete Rectangular | 450 | 450 | 2025 | 2900 | 0.59 | 1436.7 | G300E | 5872500 | 46.08 | G300E | 0 | 0
2916 | Story65 | C6 | 32 MPa RC Column (45 cm x 45 cm) | Column | 32MPa | Concrete Rectangular | 450 | 450 | 2025 | 2900 | 0.59 | 1436.7 | G300E | 5872500 | 46.08 | G300E | 0 | 0
2917 | Story65 | C7 | 32 MPa RC Column (45 cm x 45 cm) | Column | 32MPa | Concrete Rectangular | 450 | 450 | 2025 | 2900 | 0.59 | 1436.7 | G300E | 5872500 | 46.08 | G300E | 0 | 0
2918 | Story65 | C8 | 32 MPa RC Column (45 cm x 45 cm) | Column | 32MPa | Concrete Rectangular | 450 | 450 | 2025 | 2900 | 0.59 | 1436.7 | G300E | 5872500 | 46.08 | G300E | 0 | 0
2919 | Story65 | C9 | 32 MPa RC Column (45 cm x 45 cm) | Column | 32MPa | Concrete Rectangular | 450 | 450 | 2025 | 2900 | 0.59 | 1436.7 | G300E | 5872500 | 46.08 | G300E | 0 | 0
2920 | Story66 | C1 | 32 MPa RC Column (45 cm x 45 cm) | Column | 32MPa | Concrete Rectangular | 450 | 450 | 2025 | 2900 | 0.59 | 1436.7 | G300E | 5872500 | 46.08 | G300E | 0 | 0
2921 | Story66 | C10 | 32 MPa RC Column (45 cm x 45 cm) | Column | 32MPa | Concrete Rectangular | 450 | 450 | 2025 | 2900 | 0.59 | 1436.7 | G300E | 5872500 | 46.08 | G300E | 0 | 0
2922 | Story66 | C11 | 32 MPa RC Column (45 cm x 45 cm) | Column | 32MPa | Concrete Rectangular | 450 | 450 | 2025 | 2900 | 0.59 | 1436.7 | G300E | 5872500 | 46.08 | G300E | 0 | 0
2923 | Story66 | C12 | 32 MPa RC Column (45 cm x 45 cm) | Column | 32MPa | Concrete Rectangular | 450 | 450 | 2025 | 2900 | 0.59 | 1436.7 | G300E | 7924733.33 | 62.18 | G300E | 456750 | 3.58
2924 | Story66 | C13 | 32 MPa RC Column (45 cm x 45 cm) | Column | 32MPa | Concrete Rectangular | 450 | 450 | 2025 | 2900 | 0.59 | 1436.7 | G300E | 7925700 | 62.19 | G300E | 456750 | 3.58
2925 | Story66 | C14 | 32 MPa RC Column (45 cm x 45 cm) | Column | 32MPa | Concrete Rectangular | 450 | 450 | 2025 | 2900 | 0.59 | 1436.7 | G300E | 5872500 | 46.08 | G300E | 0 | 0
2926 | Story66 | C15 | 32 MPa RC Column (45 cm x 45 cm) | Column | 32MPa | Concrete Rectangular | 450 | 450 | 2025 | 2900 | 0.59 | 1436.7 | G300E | 5872500 | 46.08 | G300E | 0 | 0
2927 | Story66 | C16 | 32 MPa RC Column (45 cm x 45 cm) | Column | 32MPa | Concrete Rectangular | 450 | 450 | 2025 | 2900 | 0.59 | 1436.7 | G300E | 5872500 | 46.08 | G300E | 0 | 0
2928 | Story66 | C17 | 32 MPa RC Column (45 cm x 45 cm) | Column | 32MPa | Concrete Rectangular | 450 | 450 | 2025 | 2900 | 0.59 | 1436.7 | G300E | 5872500 | 46.08 | G300E | 0 | 0
2929 | Story66 | C18 | 32 MPa RC Column (45 cm x 45 cm) | Column | 32MPa | Concrete Rectangular | 450 | 450 | 2025 | 2900 | 0.59 | 1436.7 | G300E | 5872500 | 46.08 | G300E | 0 | 0
2930 | Story66 | C19 | 32 MPa RC Column (45 cm x 45 cm) | Column | 32MPa | Concrete Rectangular | 450 | 450 | 2025 | 2900 | 0.59 | 1436.7 | G300E | 24396733.33 | 191.43 | G300E | 1087935 | 8.54
2931 | Story66 | C2 | 32 MPa RC Column (45 cm x 45 cm) | Column | 32MPa | Concrete Rectangular | 450 | 450 | 2025 | 2900 | 0.59 | 1436.7 | G300E | 5872500 | 46.08 | G300E | 0 | 0
2932 | Story66 | C22 | 32 MPa RC Column (45 cm x 45 cm) | Column | 32MPa | Concrete Rectangular | 450 | 450 | 2025 | 2900 | 0.59 | 1436.7 | G300E | 24374500 | 191.25 | G300E | 1087065 | 8.53
2933 | Story66 | C23 | 32 MPa RC Column (45 cm x 45 cm) | Column | 32MPa | Concrete Rectangular | 450 | 450 | 2025 | 2900 | 0.59 | 1436.7 | G300E | 5872500 | 46.08 | G300E | 0 | 0
2934 | Story66 | C24 | 32 MPa RC Column (45 cm x 45 cm) | Column | 32MPa | Concrete Rectangular | 450 | 450 | 2025 | 2900 | 0.59 | 1436.7 | G300E | 5872500 | 46.08 | G300E | 0 | 0
2935 | Story66 | C25 | 32 MPa RC Column (45 cm x 45 cm) | Column | 32MPa | Concrete Rectangular | 450 | 450 | 2025 | 2900 | 0.59 | 1436.7 | G300E | 5872500 | 46.08 | G300E | 0 | 0
2936 | Story66 | C26 | 32 MPa RC Column (45 cm x 45 cm) | Column | 32MPa | Concrete Rectangular | 450 | 450 | 2025 | 2900 | 0.59 | 1436.7 | G300E | 5872500 | 46.08 | G300E | 0 | 0
2937 | Story66 | C27 | 32 MPa RC Column (45 cm x 45 cm) | Column | 32MPa | Concrete Rectangular | 450 | 450 | 2025 | 2900 | 0.59 | 1436.7 | G300E | 24395766.67 | 191.42 | G300E | 1087935 | 8.54
2938 | Story66 | C3 | 32 MPa RC Column (45 cm x 45 cm) | Column | 32MPa | Concrete Rectangular | 450 | 450 | 2025 | 2900 | 0.59 | 1436.7 | G300E | 5872500 | 46.08 | G300E | 0 | 0
2939 | Story66 | C30 | 32 MPa RC Column (45 cm x 45 cm) | Column | 32MPa | Concrete Rectangular | 450 | 450 | 2025 | 2900 | 0.59 | 1436.7 | G300E | 24376433.33 | 191.27 | G300E | 1087065 | 8.53
2940 | Story66 | C31 | 32 MPa RC Column (45 cm x 45 cm) | Column | 32MPa | Concrete Rectangular | 450 | 450 | 2025 | 2900 | 0.59 | 1436.7 | G300E | 5872500 | 46.08 | G300E | 0 | 0
2941 | Story66 | C32 | 32 MPa RC Column (45 cm x 45 cm) | Column | 32MPa | Concrete Rectangular | 450 | 450 | 2025 | 2900 | 0.59 | 1436.7 | G300E | 5872500 | 46.08 | G300E | 0 | 0
2942 | Story66 | C33 | 32 MPa RC Column (45 cm x 45 cm) | Column | 32MPa | Concrete Rectangular | 450 | 450 | 2025 | 2900 | 0.59 | 1436.7 | G300E | 5872500 | 46.08 | G300E | 0 | 0
2943 | Story66 | C34 | 32 MPa RC Column (45 cm x 45 cm) | Column | 32MPa | Concrete Rectangular | 450 | 450 | 2025 | 2900 | 0.59 | 1436.7 | G300E | 5872500 | 46.08 | G300E | 0 | 0
2944 | Story66 | C35 | 32 MPa RC Column (45 cm x 45 cm) | Column | 32MPa | Concrete Rectangular | 450 | 450 | 2025 | 2900 | 0.59 | 1436.7 | G300E | 5872500 | 46.08 | G300E | 0 | 0
2945 | Story66 | C36 | 32 MPa RC Column (45 cm x 45 cm) | Column | 32MPa | Concrete Rectangular | 450 | 450 | 2025 | 2900 | 0.59 | 1436.7 | G300E | 7928600 | 62.21 | G300E | 456750 | 3.58
2946 | Story66 | C37 | 32 MPa RC Column (45 cm x 45 cm) | Column | 32MPa | Concrete Rectangular | 450 | 450 | 2025 | 2900 | 0.59 | 1436.7 | G300E | 7927633.33 | 62.2 | G300E | 456750 | 3.58
2947 | Story66 | C38 | 32 MPa RC Column (45 cm x 45 cm) | Column | 32MPa | Concrete Rectangular | 450 | 450 | 2025 | 2900 | 0.59 | 1436.7 | G300E | 5872500 | 46.08 | G300E | 0 | 0
2948 | Story66 | C39 | 32 MPa RC Column (45 cm x 45 cm) | Column | 32MPa | Concrete Rectangular | 450 | 450 | 2025 | 2900 | 0.59 | 1436.7 | G300E | 5872500 | 46.08 | G300E | 0 | 0
2949 | Story66 | C4 | 32 MPa RC Column (45 cm x 45 cm) | Column | 32MPa | Concrete Rectangular | 450 | 450 | 2025 | 2900 | 0.59 | 1436.7 | G300E | 5872500 | 46.08 | G300E | 0 | 0
2950 | Story66 | C40 | 32 MPa RC Column (45 cm x 45 cm) | Column | 32MPa | Concrete Rectangular | 450 | 450 | 2025 | 2900 | 0.59 | 1436.7 | G300E | 5872500 | 46.08 | G300E | 0 | 0
2951 | Story66 | C41 | 32 MPa RC Column (45 cm x 45 cm) | Column | 32MPa | Concrete Rectangular | 450 | 450 | 2025 | 2900 | 0.59 | 1436.7 | G300E | 5872500 | 46.08 | G300E | 0 | 0
2952 | Story66 | C42 | 32 MPa RC Column (45 cm x 45 cm) | Column | 32MPa | Concrete Rectangular | 450 | 450 | 2025 | 2900 | 0.59 | 1436.7 | G300E | 5872500 | 46.08 | G300E | 0 | 0
2953 | Story66 | C43 | 32 MPa RC Column (45 cm x 45 cm) | Column | 32MPa | Concrete Rectangular | 450 | 450 | 2025 | 2900 | 0.59 | 1436.7 | G300E | 5872500 | 46.08 | G300E | 0 | 0
2954 | Story66 | C44 | 32 MPa RC Column (45 cm x 45 cm) | Column | 32MPa | Concrete Rectangular | 450 | 450 | 2025 | 2900 | 0.59 | 1436.7 | G300E | 5872500 | 46.08 | G300E | 0 | 0
2955 | Story66 | C45 | 32 MPa RC Column (45 cm x 45 cm) | Column | 32MPa | Concrete Rectangular | 450 | 450 | 2025 | 2900 | 0.59 | 1436.7 | G300E | 5872500 | 46.08 | G300E | 0 | 0
2956 | Story66 | C46 | 32 MPa RC Column (45 cm x 45 cm) | Column | 32MPa | Concrete Rectangular | 450 | 450 | 2025 | 2900 | 0.59 | 1436.7 | G300E | 5872500 | 46.08 | G300E | 0 | 0
2957 | Story66 | C47 | 32 MPa RC Column (45 cm x 45 cm) | Column | 32MPa | Concrete Rectangular | 450 | 450 | 2025 | 2900 | 0.59 | 1436.7 | G300E | 5872500 | 46.08 | G300E | 0 | 0
2958 | Story66 | C48 | 32 MPa RC Column (45 cm x 45 cm) | Column | 32MPa | Concrete Rectangular | 450 | 450 | 2025 | 2900 | 0.59 | 1436.7 | G300E | 5872500 | 46.08 | G300E | 0 | 0
2959 | Story66 | C5 | 32 MPa RC Column (45 cm x 45 cm) | Column | 32MPa | Concrete Rectangular | 450 | 450 | 2025 | 2900 | 0.59 | 1436.7 | G300E | 5872500 | 46.08 | G300E | 0 | 0
2960 | Story66 | C6 | 32 MPa RC Column (45 cm x 45 cm) | Column | 32MPa | Concrete Rectangular | 450 | 450 | 2025 | 2900 | 0.59 | 1436.7 | G300E | 5872500 | 46.08 | G300E | 0 | 0
2961 | Story66 | C7 | 32 MPa RC Column (45 cm x 45 cm) | Column | 32MPa | Concrete Rectangular | 450 | 450 | 2025 | 2900 | 0.59 | 1436.7 | G300E | 5872500 | 46.08 | G300E | 0 | 0
2962 | Story66 | C8 | 32 MPa RC Column (45 cm x 45 cm) | Column | 32MPa | Concrete Rectangular | 450 | 450 | 2025 | 2900 | 0.59 | 1436.7 | G300E | 5872500 | 46.08 | G300E | 0 | 0
2963 | Story66 | C9 | 32 MPa RC Column (45 cm x 45 cm) | Column | 32MPa | Concrete Rectangular | 450 | 450 | 2025 | 2900 | 0.59 | 1436.7 | G300E | 5872500 | 46.08 | G300E | 0 | 0
2964 | Story66 | D17 | 32 MPa RC Column (70 cm x 70 cm) | Column | 32MPa | Concrete Rectangular | 700 | 700 | 4900 | 24258.8 | 11.89 | 29080.89 | G300E | 681204624.24 | 5344.98 | G300E | 0 | 0
2965 | Story66 | D18 | 32 MPa RC Column (75 cm x 75 cm) | Column | 32MPa | Concrete Rectangular | 750 | 750 | 5625 | 25104.8 | 14.12 | 34547.89 | G300E | 661735331.13 | 5192.22 | G300E | 0 | 0
2966 | Story66 | D19 | 32 MPa RC Column (70 cm x 70 cm) | Column | 32MPa | Concrete Rectangular | 700 | 700 | 4900 | 24258.8 | 11.89 | 29080.89 | G300E | 698634572.04 | 5481.75 | G300E | 0 | 0
2967 | Story66 | D20 | 32 MPa RC Column (70 cm x 70 cm) | Column | 32MPa | Concrete Rectangular | 700 | 700 | 4900 | 24258.8 | 11.89 | 29080.89 | G300E | 698592793 | 5481.42 | G300E | 0 | 0
2968 | Story66 | D21 | 32 MPa RC Column (70 cm x 70 cm) | Column | 32MPa | Concrete Rectangular | 700 | 700 | 4900 | 24258.8 | 11.89 | 29080.89 | G300E | 681239664.73 | 5345.26 | G300E | 0 | 0
2969 | Story66 | D22 | 32 MPa RC Column (75 cm x 75 cm) | Column | 32MPa | Concrete Rectangular | 750 | 750 | 5625 | 25104.8 | 14.12 | 34547.89 | G300E | 661666292.93 | 5191.68 | G300E | 0 | 0
2970 | Story66 | D23 | 32 MPa RC Column (70 cm x 70 cm) | Column | 32MPa | Concrete Rectangular | 700 | 700 | 4900 | 25104.8 | 12.3 | 30095.05 | G300E | 537882892.4 | 4220.43 | G300E | 0 | 0
2971 | Story66 | D24 | 32 MPa RC Column (70 cm x 70 cm) | Column | 32MPa | Concrete Rectangular | 700 | 700 | 4900 | 25104.8 | 12.3 | 30095.05 | G300E | 537899628.93 | 4220.56 | G300E | 0 | 0
2972 | Story66 | D25 | 32 MPa RC Column (70 cm x 70 cm) | Column | 32MPa | Concrete Rectangular | 700 | 700 | 4900 | 25104.8 | 12.3 | 30095.05 | G300E | 537926825.8 | 4220.77 | G300E | 0 | 0
2973 | Story66 | D26 | 32 MPa RC Column (70 cm x 70 cm) | Column | 32MPa | Concrete Rectangular | 700 | 700 | 4900 | 25104.8 | 12.3 | 30095.05 | G300E | 539020976.67 | 4229.36 | G300E | 0 | 0
2974 | Story66 | D27 | 32 MPa RC Column (75 cm x 75 cm) | Column | 32MPa | Concrete Rectangular | 750 | 750 | 5625 | 25104.8 | 14.12 | 34547.89 | G300E | 661758343.87 | 5192.4 | G300E | 0 | 0
2975 | Story66 | D28 | 32 MPa RC Column (70 cm x 70 cm) | Column | 32MPa | Concrete Rectangular | 700 | 700 | 4900 | 24258.8 | 11.89 | 29080.89 | G300E | 681192494.84 | 5344.89 | G300E | 0 | 0
2976 | Story66 | D29 | 32 MPa RC Column (70 cm x 70 cm) | Column | 32MPa | Concrete Rectangular | 700 | 700 | 4900 | 24258.8 | 11.89 | 29080.89 | G300E | 698619747.22 | 5481.63 | G300E | 0 | 0
2977 | Story66 | D30 | 32 MPa RC Column (70 cm x 70 cm) | Column | 32MPa | Concrete Rectangular | 700 | 700 | 4900 | 24258.8 | 11.89 | 29080.89 | G300E | 698688480.49 | 5482.17 | G300E | 0 | 0
2978 | Story66 | D31 | 32 MPa RC Column (75 cm x 75 cm) | Column | 32MPa | Concrete Rectangular | 750 | 750 | 5625 | 25104.8 | 14.12 | 34547.89 | G300E | 662915256.73 | 5201.48 | G300E | 0 | 0
2979 | Story66 | D32 | 32 MPa RC Column (70 cm x 70 cm) | Column | 32MPa | Concrete Rectangular | 700 | 700 | 4900 | 24258.8 | 11.89 | 29080.89 | G300E | 680870391.89 | 5342.36 | G300E | 0 | 0
2980 | Story67 | C1 | 32 MPa RC Column (45 cm x 45 cm) | Column | 32MPa | Concrete Rectangular | 450 | 450 | 2025 | 2900 | 0.59 | 1436.7 | G300E | 5872500 | 46.08 | G300E | 0 | 0
2981 | Story67 | C10 | 32 MPa RC Column (45 cm x 45 cm) | Column | 32MPa | Concrete Rectangular | 450 | 450 | 2025 | 2900 | 0.59 | 1436.7 | G300E | 5872500 | 46.08 | G300E | 0 | 0
2982 | Story67 | C11 | 32 MPa RC Column (45 cm x 45 cm) | Column | 32MPa | Concrete Rectangular | 450 | 450 | 2025 | 2900 | 0.59 | 1436.7 | G300E | 5872500 | 46.08 | G300E | 0 | 0
2983 | Story67 | C12 | 32 MPa RC Column (45 cm x 45 cm) | Column | 32MPa | Concrete Rectangular | 450 | 450 | 2025 | 2900 | 0.59 | 1436.7 | G300E | 7839666.67 | 61.51 | G300E | 456750 | 3.58
2984 | Story67 | C13 | 32 MPa RC Column (45 cm x 45 cm) | Column | 32MPa | Concrete Rectangular | 450 | 450 | 2025 | 2900 | 0.59 | 1436.7 | G300E | 7840633.33 | 61.52 | G300E | 456750 | 3.58
2985 | Story67 | C14 | 32 MPa RC Column (45 cm x 45 cm) | Column | 32MPa | Concrete Rectangular | 450 | 450 | 2025 | 2900 | 0.59 | 1436.7 | G300E | 5872500 | 46.08 | G300E | 0 | 0
2986 | Story67 | C15 | 32 MPa RC Column (45 cm x 45 cm) | Column | 32MPa | Concrete Rectangular | 450 | 450 | 2025 | 2900 | 0.59 | 1436.7 | G300E | 5872500 | 46.08 | G300E | 0 | 0
2987 | Story67 | C16 | 32 MPa RC Column (45 cm x 45 cm) | Column | 32MPa | Concrete Rectangular | 450 | 450 | 2025 | 2900 | 0.59 | 1436.7 | G300E | 5872500 | 46.08 | G300E | 0 | 0
2988 | Story67 | C17 | 32 MPa RC Column (45 cm x 45 cm) | Column | 32MPa | Concrete Rectangular | 450 | 450 | 2025 | 2900 | 0.59 | 1436.7 | G300E | 5872500 | 46.08 | G300E | 0 | 0
2989 | Story67 | C18 | 32 MPa RC Column (45 cm x 45 cm) | Column | 32MPa | Concrete Rectangular | 450 | 450 | 2025 | 2900 | 0.59 | 1436.7 | G300E | 5872500 | 46.08 | G300E | 0 | 0
2990 | Story67 | C19 | 32 MPa RC Column (45 cm x 45 cm) | Column | 32MPa | Concrete Rectangular | 450 | 450 | 2025 | 2900 | 0.59 | 1436.7 | G300E | 24043900 | 188.66 | G300E | 1153185 | 9.05
2991 | Story67 | C2 | 32 MPa RC Column (45 cm x 45 cm) | Column | 32MPa | Concrete Rectangular | 450 | 450 | 2025 | 2900 | 0.59 | 1436.7 | G300E | 5872500 | 46.08 | G300E | 0 | 0
2992 | Story67 | C22 | 32 MPa RC Column (45 cm x 45 cm) | Column | 32MPa | Concrete Rectangular | 450 | 450 | 2025 | 2900 | 0.59 | 1436.7 | G300E | 24025533.33 | 188.51 | G300E | 1152315 | 9.04
2993 | Story67 | C23 | 32 MPa RC Column (45 cm x 45 cm) | Column | 32MPa | Concrete Rectangular | 450 | 450 | 2025 | 2900 | 0.59 | 1436.7 | G300E | 5872500 | 46.08 | G300E | 0 | 0
2994 | Story67 | C24 | 32 MPa RC Column (45 cm x 45 cm) | Column | 32MPa | Concrete Rectangular | 450 | 450 | 2025 | 2900 | 0.59 | 1436.7 | G300E | 5872500 | 46.08 | G300E | 0 | 0
2995 | Story67 | C25 | 32 MPa RC Column (45 cm x 45 cm) | Column | 32MPa | Concrete Rectangular | 450 | 450 | 2025 | 2900 | 0.59 | 1436.7 | G300E | 5872500 | 46.08 | G300E | 0 | 0
2996 | Story67 | C26 | 32 MPa RC Column (45 cm x 45 cm) | Column | 32MPa | Concrete Rectangular | 450 | 450 | 2025 | 2900 | 0.59 | 1436.7 | G300E | 5872500 | 46.08 | G300E | 0 | 0
2997 | Story67 | C27 | 32 MPa RC Column (45 cm x 45 cm) | Column | 32MPa | Concrete Rectangular | 450 | 450 | 2025 | 2900 | 0.59 | 1436.7 | G300E | 24043900 | 188.66 | G300E | 1153185 | 9.05
2998 | Story67 | C3 | 32 MPa RC Column (45 cm x 45 cm) | Column | 32MPa | Concrete Rectangular | 450 | 450 | 2025 | 2900 | 0.59 | 1436.7 | G300E | 5872500 | 46.08 | G300E | 0 | 0
2999 | Story67 | C30 | 32 MPa RC Column (45 cm x 45 cm) | Column | 32MPa | Concrete Rectangular | 450 | 450 | 2025 | 2900 | 0.59 | 1436.7 | G300E | 24027466.67 | 188.53 | G300E | 1152315 | 9.04
3000 | Story67 | C31 | 32 MPa RC Column (45 cm x 45 cm) | Column | 32MPa | Concrete Rectangular | 450 | 450 | 2025 | 2900 | 0.59 | 1436.7 | G300E | 5872500 | 46.08 | G300E | 0 | 0
3001 | Story67 | C32 | 32 MPa RC Column (45 cm x 45 cm) | Column | 32MPa | Concrete Rectangular | 450 | 450 | 2025 | 2900 | 0.59 | 1436.7 | G300E | 5872500 | 46.08 | G300E | 0 | 0
3002 | Story67 | C33 | 32 MPa RC Column (45 cm x 45 cm) | Column | 32MPa | Concrete Rectangular | 450 | 450 | 2025 | 2900 | 0.59 | 1436.7 | G300E | 5872500 | 46.08 | G300E | 0 | 0
3003 | Story67 | C34 | 32 MPa RC Column (45 cm x 45 cm) | Column | 32MPa | Concrete Rectangular | 450 | 450 | 2025 | 2900 | 0.59 | 1436.7 | G300E | 5872500 | 46.08 | G300E | 0 | 0
3004 | Story67 | C35 | 32 MPa RC Column (45 cm x 45 cm) | Column | 32MPa | Concrete Rectangular | 450 | 450 | 2025 | 2900 | 0.59 | 1436.7 | G300E | 5872500 | 46.08 | G300E | 0 | 0
3005 | Story67 | C36 | 32 MPa RC Column (45 cm x 45 cm) | Column | 32MPa | Concrete Rectangular | 450 | 450 | 2025 | 2900 | 0.59 | 1436.7 | G300E | 7843533.33 | 61.54 | G300E | 456750 | 3.58
3006 | Story67 | C37 | 32 MPa RC Column (45 cm x 45 cm) | Column | 32MPa | Concrete Rectangular | 450 | 450 | 2025 | 2900 | 0.59 | 1436.7 | G300E | 7844500 | 61.55 | G300E | 456750 | 3.58
3007 | Story67 | C38 | 32 MPa RC Column (45 cm x 45 cm) | Column | 32MPa | Concrete Rectangular | 450 | 450 | 2025 | 2900 | 0.59 | 1436.7 | G300E | 5872500 | 46.08 | G300E | 0 | 0
3008 | Story67 | C39 | 32 MPa RC Column (45 cm x 45 cm) | Column | 32MPa | Concrete Rectangular | 450 | 450 | 2025 | 2900 | 0.59 | 1436.7 | G300E | 5872500 | 46.08 | G300E | 0 | 0
3009 | Story67 | C4 | 32 MPa RC Column (45 cm x 45 cm) | Column | 32MPa | Concrete Rectangular | 450 | 450 | 2025 | 2900 | 0.59 | 1436.7 | G300E | 5872500 | 46.08 | G300E | 0 | 0
3010 | Story67 | C40 | 32 MPa RC Column (45 cm x 45 cm) | Column | 32MPa | Concrete Rectangular | 450 | 450 | 2025 | 2900 | 0.59 | 1436.7 | G300E | 5872500 | 46.08 | G300E | 0 | 0
3011 | Story67 | C41 | 32 MPa RC Column (45 cm x 45 cm) | Column | 32MPa | Concrete Rectangular | 450 | 450 | 2025 | 2900 | 0.59 | 1436.7 | G300E | 5872500 | 46.08 | G300E | 0 | 0
3012 | Story67 | C42 | 32 MPa RC Column (45 cm x 45 cm) | Column | 32MPa | Concrete Rectangular | 450 | 450 | 2025 | 2900 | 0.59 | 1436.7 | G300E | 5872500 | 46.08 | G300E | 0 | 0
3013 | Story67 | C43 | 32 MPa RC Column (45 cm x 45 cm) | Column | 32MPa | Concrete Rectangular | 450 | 450 | 2025 | 2900 | 0.59 | 1436.7 | G300E | 5872500 | 46.08 | G300E | 0 | 0
3014 | Story67 | C44 | 32 MPa RC Column (45 cm x 45 cm) | Column | 32MPa | Concrete Rectangular | 450 | 450 | 2025 | 2900 | 0.59 | 1436.7 | G300E | 5872500 | 46.08 | G300E | 0 | 0
3015 | Story67 | C45 | 32 MPa RC Column (45 cm x 45 cm) | Column | 32MPa | Concrete Rectangular | 450 | 450 | 2025 | 2900 | 0.59 | 1436.7 | G300E | 5872500 | 46.08 | G300E | 0 | 0
3016 | Story67 | C46 | 32 MPa RC Column (45 cm x 45 cm) | Column | 32MPa | Concrete Rectangular | 450 | 450 | 2025 | 2900 | 0.59 | 1436.7 | G300E | 5872500 | 46.08 | G300E | 0 | 0
3017 | Story67 | C47 | 32 MPa RC Column (45 cm x 45 cm) | Column | 32MPa | Concrete Rectangular | 450 | 450 | 2025 | 2900 | 0.59 | 1436.7 | G300E | 5872500 | 46.08 | G300E | 0 | 0
3018 | Story67 | C48 | 32 MPa RC Column (45 cm x 45 cm) | Column | 32MPa | Concrete Rectangular | 450 | 450 | 2025 | 2900 | 0.59 | 1436.7 | G300E | 5872500 | 46.08 | G300E | 0 | 0
3019 | Story67 | C5 | 32 MPa RC Column (45 cm x 45 cm) | Column | 32MPa | Concrete Rectangular | 450 | 450 | 2025 | 2900 | 0.59 | 1436.7 | G300E | 5872500 | 46.08 | G300E | 0 | 0
3020 | Story67 | C6 | 32 MPa RC Column (45 cm x 45 cm) | Column | 32MPa | Concrete Rectangular | 450 | 450 | 2025 | 2900 | 0.59 | 1436.7 | G300E | 5872500 | 46.08 | G300E | 0 | 0
3021 | Story67 | C7 | 32 MPa RC Column (45 cm x 45 cm) | Column | 32MPa | Concrete Rectangular | 450 | 450 | 2025 | 2900 | 0.59 | 1436.7 | G300E | 5872500 | 46.08 | G300E | 0 | 0
3022 | Story67 | C8 | 32 MPa RC Column (45 cm x 45 cm) | Column | 32MPa | Concrete Rectangular | 450 | 450 | 2025 | 2900 | 0.59 | 1436.7 | G300E | 5872500 | 46.08 | G300E | 0 | 0
3023 | Story67 | C9 | 32 MPa RC Column (45 cm x 45 cm) | Column | 32MPa | Concrete Rectangular | 450 | 450 | 2025 | 2900 | 0.59 | 1436.7 | G300E | 5872500 | 46.08 | G300E | 0 | 0
3024 | Story68 | C1 | 32 MPa RC Column (45 cm x 45 cm) | Column | 32MPa | Concrete Rectangular | 450 | 450 | 2025 | 2900 | 0.59 | 1436.7 | G300E | 5872500 | 46.08 | G300E | 0 | 0
3025 | Story68 | C10 | 32 MPa RC Column (45 cm x 45 cm) | Column | 32MPa | Concrete Rectangular | 450 | 450 | 2025 | 2900 | 0.59 | 1436.7 | G300E | 5872500 | 46.08 | G300E | 0 | 0
3026 | Story68 | C11 | 32 MPa RC Column (45 cm x 45 cm) | Column | 32MPa | Concrete Rectangular | 450 | 450 | 2025 | 2900 | 0.59 | 1436.7 | G300E | 5872500 | 46.08 | G300E | 0 | 0
3027 | Story68 | C12 | 32 MPa RC Column (45 cm x 45 cm) | Column | 32MPa | Concrete Rectangular | 450 | 450 | 2025 | 2900 | 0.59 | 1436.7 | G300E | 8203133.33 | 64.36 | G300E | 456750 | 3.58
3028 | Story68 | C13 | 32 MPa RC Column (45 cm x 45 cm) | Column | 32MPa | Concrete Rectangular | 450 | 450 | 2025 | 2900 | 0.59 | 1436.7 | G300E | 8203133.33 | 64.36 | G300E | 456750 | 3.58
3029 | Story68 | C14 | 32 MPa RC Column (45 cm x 45 cm) | Column | 32MPa | Concrete Rectangular | 450 | 450 | 2025 | 2900 | 0.59 | 1436.7 | G300E | 5872500 | 46.08 | G300E | 0 | 0
3030 | Story68 | C15 | 32 MPa RC Column (45 cm x 45 cm) | Column | 32MPa | Concrete Rectangular | 450 | 450 | 2025 | 2900 | 0.59 | 1436.7 | G300E | 5872500 | 46.08 | G300E | 0 | 0
3031 | Story68 | C16 | 32 MPa RC Column (45 cm x 45 cm) | Column | 32MPa | Concrete Rectangular | 450 | 450 | 2025 | 2900 | 0.59 | 1436.7 | G300E | 5872500 | 46.08 | G300E | 0 | 0
3032 | Story68 | C17 | 32 MPa RC Column (45 cm x 45 cm) | Column | 32MPa | Concrete Rectangular | 450 | 450 | 2025 | 2900 | 0.59 | 1436.7 | G300E | 5872500 | 46.08 | G300E | 0 | 0
3033 | Story68 | C18 | 32 MPa RC Column (45 cm x 45 cm) | Column | 32MPa | Concrete Rectangular | 450 | 450 | 2025 | 2900 | 0.59 | 1436.7 | G300E | 5872500 | 46.08 | G300E | 0 | 0
3034 | Story68 | C19 | 32 MPa RC Column (45 cm x 45 cm) | Column | 32MPa | Concrete Rectangular | 450 | 450 | 2025 | 2900 | 0.59 | 1436.7 | G300E | 24290400 | 190.59 | G300E | 1219305 | 9.57
3035 | Story68 | C2 | 32 MPa RC Column (45 cm x 45 cm) | Column | 32MPa | Concrete Rectangular | 450 | 450 | 2025 | 2900 | 0.59 | 1436.7 | G300E | 5872500 | 46.08 | G300E | 0 | 0
3036 | Story68 | C22 | 32 MPa RC Column (45 cm x 45 cm) | Column | 32MPa | Concrete Rectangular | 450 | 450 | 2025 | 2900 | 0.59 | 1436.7 | G300E | 24272033.33 | 190.45 | G300E | 1218435 | 9.56
3037 | Story68 | C23 | 32 MPa RC Column (45 cm x 45 cm) | Column | 32MPa | Concrete Rectangular | 450 | 450 | 2025 | 2900 | 0.59 | 1436.7 | G300E | 5872500 | 46.08 | G300E | 0 | 0
3038 | Story68 | C24 | 32 MPa RC Column (45 cm x 45 cm) | Column | 32MPa | Concrete Rectangular | 450 | 450 | 2025 | 2900 | 0.59 | 1436.7 | G300E | 5872500 | 46.08 | G300E | 0 | 0
3039 | Story68 | C25 | 32 MPa RC Column (45 cm x 45 cm) | Column | 32MPa | Concrete Rectangular | 450 | 450 | 2025 | 2900 | 0.59 | 1436.7 | G300E | 5872500 | 46.08 | G300E | 0 | 0
3040 | Story68 | C26 | 32 MPa RC Column (45 cm x 45 cm) | Column | 32MPa | Concrete Rectangular | 450 | 450 | 2025 | 2900 | 0.59 | 1436.7 | G300E | 5872500 | 46.08 | G300E | 0 | 0
3041 | Story68 | C27 | 32 MPa RC Column (45 cm x 45 cm) | Column | 32MPa | Concrete Rectangular | 450 | 450 | 2025 | 2900 | 0.59 | 1436.7 | G300E | 24290400 | 190.59 | G300E | 1219305 | 9.57
3042 | Story68 | C3 | 32 MPa RC Column (45 cm x 45 cm) | Column | 32MPa | Concrete Rectangular | 450 | 450 | 2025 | 2900 | 0.59 | 1436.7 | G300E | 5872500 | 46.08 | G300E | 0 | 0
3043 | Story68 | C30 | 32 MPa RC Column (45 cm x 45 cm) | Column | 32MPa | Concrete Rectangular | 450 | 450 | 2025 | 2900 | 0.59 | 1436.7 | G300E | 24274933.33 | 190.47 | G300E | 1218000 | 9.56
3044 | Story68 | C31 | 32 MPa RC Column (45 cm x 45 cm) | Column | 32MPa | Concrete Rectangular | 450 | 450 | 2025 | 2900 | 0.59 | 1436.7 | G300E | 5872500 | 46.08 | G300E | 0 | 0
3045 | Story68 | C32 | 32 MPa RC Column (45 cm x 45 cm) | Column | 32MPa | Concrete Rectangular | 450 | 450 | 2025 | 2900 | 0.59 | 1436.7 | G300E | 5872500 | 46.08 | G300E | 0 | 0
3046 | Story68 | C33 | 32 MPa RC Column (45 cm x 45 cm) | Column | 32MPa | Concrete Rectangular | 450 | 450 | 2025 | 2900 | 0.59 | 1436.7 | G300E | 5872500 | 46.08 | G300E | 0 | 0
3047 | Story68 | C34 | 32 MPa RC Column (45 cm x 45 cm) | Column | 32MPa | Concrete Rectangular | 450 | 450 | 2025 | 2900 | 0.59 | 1436.7 | G300E | 5872500 | 46.08 | G300E | 0 | 0
3048 | Story68 | C35 | 32 MPa RC Column (45 cm x 45 cm) | Column | 32MPa | Concrete Rectangular | 450 | 450 | 2025 | 2900 | 0.59 | 1436.7 | G300E | 5872500 | 46.08 | G300E | 0 | 0
3049 | Story68 | C36 | 32 MPa RC Column (45 cm x 45 cm) | Column | 32MPa | Concrete Rectangular | 450 | 450 | 2025 | 2900 | 0.59 | 1436.7 | G300E | 8205066.67 | 64.38 | G300E | 456750 | 3.58
3050 | Story68 | C37 | 32 MPa RC Column (45 cm x 45 cm) | Column | 32MPa | Concrete Rectangular | 450 | 450 | 2025 | 2900 | 0.59 | 1436.7 | G300E | 8205066.67 | 64.38 | G300E | 456750 | 3.58
3051 | Story68 | C38 | 32 MPa RC Column (45 cm x 45 cm) | Column | 32MPa | Concrete Rectangular | 450 | 450 | 2025 | 2900 | 0.59 | 1436.7 | G300E | 5872500 | 46.08 | G300E | 0 | 0
3052 | Story68 | C39 | 32 MPa RC Column (45 cm x 45 cm) | Column | 32MPa | Concrete Rectangular | 450 | 450 | 2025 | 2900 | 0.59 | 1436.7 | G300E | 5872500 | 46.08 | G300E | 0 | 0
3053 | Story68 | C4 | 32 MPa RC Column (45 cm x 45 cm) | Column | 32MPa | Concrete Rectangular | 450 | 450 | 2025 | 2900 | 0.59 | 1436.7 | G300E | 5872500 | 46.08 | G300E | 0 | 0
3054 | Story68 | C40 | 32 MPa RC Column (45 cm x 45 cm) | Column | 32MPa | Concrete Rectangular | 450 | 450 | 2025 | 2900 | 0.59 | 1436.7 | G300E | 5872500 | 46.08 | G300E | 0 | 0
3055 | Story68 | C41 | 32 MPa RC Column (45 cm x 45 cm) | Column | 32MPa | Concrete Rectangular | 450 | 450 | 2025 | 2900 | 0.59 | 1436.7 | G300E | 5872500 | 46.08 | G300E | 0 | 0
3056 | Story68 | C42 | 32 MPa RC Column (45 cm x 45 cm) | Column | 32MPa | Concrete Rectangular | 450 | 450 | 2025 | 2900 | 0.59 | 1436.7 | G300E | 5872500 | 46.08 | G300E | 0 | 0
3057 | Story68 | C43 | 32 MPa RC Column (45 cm x 45 cm) | Column | 32MPa | Concrete Rectangular | 450 | 450 | 2025 | 2900 | 0.59 | 1436.7 | G300E | 5872500 | 46.08 | G300E | 0 | 0
3058 | Story68 | C44 | 32 MPa RC Column (45 cm x 45 cm) | Column | 32MPa | Concrete Rectangular | 450 | 450 | 2025 | 2900 | 0.59 | 1436.7 | G300E | 5872500 | 46.08 | G300E | 0 | 0
3059 | Story68 | C45 | 32 MPa RC Column (45 cm x 45 cm) | Column | 32MPa | Concrete Rectangular | 450 | 450 | 2025 | 2900 | 0.59 | 1436.7 | G300E | 5872500 | 46.08 | G300E | 0 | 0
3060 | Story68 | C46 | 32 MPa RC Column (45 cm x 45 cm) | Column | 32MPa | Concrete Rectangular | 450 | 450 | 2025 | 2900 | 0.59 | 1436.7 | G300E | 5872500 | 46.08 | G300E | 0 | 0
3061 | Story68 | C47 | 32 MPa RC Column (45 cm x 45 cm) | Column | 32MPa | Concrete Rectangular | 450 | 450 | 2025 | 2900 | 0.59 | 1436.7 | G300E | 5872500 | 46.08 | G300E | 0 | 0
3062 | Story68 | C48 | 32 MPa RC Column (45 cm x 45 cm) | Column | 32MPa | Concrete Rectangular | 450 | 450 | 2025 | 2900 | 0.59 | 1436.7 | G300E | 5872500 | 46.08 | G300E | 0 | 0
3063 | Story68 | C5 | 32 MPa RC Column (45 cm x 45 cm) | Column | 32MPa | Concrete Rectangular | 450 | 450 | 2025 | 2900 | 0.59 | 1436.7 | G300E | 5872500 | 46.08 | G300E | 0 | 0
3064 | Story68 | C6 | 32 MPa RC Column (45 cm x 45 cm) | Column | 32MPa | Concrete Rectangular | 450 | 450 | 2025 | 2900 | 0.59 | 1436.7 | G300E | 5872500 | 46.08 | G300E | 0 | 0
3065 | Story68 | C7 | 32 MPa RC Column (45 cm x 45 cm) | Column | 32MPa | Concrete Rectangular | 450 | 450 | 2025 | 2900 | 0.59 | 1436.7 | G300E | 5872500 | 46.08 | G300E | 0 | 0
3066 | Story68 | C8 | 32 MPa RC Column (45 cm x 45 cm) | Column | 32MPa | Concrete Rectangular | 450 | 450 | 2025 | 2900 | 0.59 | 1436.7 | G300E | 5872500 | 46.08 | G300E | 0 | 0
3067 | Story68 | C9 | 32 MPa RC Column (45 cm x 45 cm) | Column | 32MPa | Concrete Rectangular | 450 | 450 | 2025 | 2900 | 0.59 | 1436.7 | G300E | 5872500 | 46.08 | G300E | 0 | 0
3068 | Story69 | C1 | 32 MPa RC Column (45 cm x 45 cm) | Column | 32MPa | Concrete Rectangular | 450 | 450 | 2025 | 2900 | 0.59 | 1436.7 | G300E | 5872500 | 46.08 | G300E | 0 | 0
3069 | Story69 | C10 | 32 MPa RC Column (45 cm x 45 cm) | Column | 32MPa | Concrete Rectangular | 450 | 450 | 2025 | 2900 | 0.59 | 1436.7 | G300E | 5872500 | 46.08 | G300E | 0 | 0
3070 | Story69 | C11 | 32 MPa RC Column (45 cm x 45 cm) | Column | 32MPa | Concrete Rectangular | 450 | 450 | 2025 | 2900 | 0.59 | 1436.7 | G300E | 5872500 | 46.08 | G300E | 0 | 0
3071 | Story69 | C12 | 32 MPa RC Column (45 cm x 45 cm) | Column | 32MPa | Concrete Rectangular | 450 | 450 | 2025 | 2900 | 0.59 | 1436.7 | G300E | 8860466.67 | 69.52 | G300E | 456750 | 3.58
3072 | Story69 | C13 | 32 MPa RC Column (45 cm x 45 cm) | Column | 32MPa | Concrete Rectangular | 450 | 450 | 2025 | 2900 | 0.59 | 1436.7 | G300E | 8860466.67 | 69.52 | G300E | 456750 | 3.58
3073 | Story69 | C14 | 32 MPa RC Column (45 cm x 45 cm) | Column | 32MPa | Concrete Rectangular | 450 | 450 | 2025 | 2900 | 0.59 | 1436.7 | G300E | 5872500 | 46.08 | G300E | 0 | 0
3074 | Story69 | C15 | 32 MPa RC Column (45 cm x 45 cm) | Column | 32MPa | Concrete Rectangular | 450 | 450 | 2025 | 2900 | 0.59 | 1436.7 | G300E | 5872500 | 46.08 | G300E | 0 | 0
3075 | Story69 | C16 | 32 MPa RC Column (45 cm x 45 cm) | Column | 32MPa | Concrete Rectangular | 450 | 450 | 2025 | 2900 | 0.59 | 1436.7 | G300E | 5872500 | 46.08 | G300E | 0 | 0
3076 | Story69 | C17 | 32 MPa RC Column (45 cm x 45 cm) | Column | 32MPa | Concrete Rectangular | 450 | 450 | 2025 | 2900 | 0.59 | 1436.7 | G300E | 5872500 | 46.08 | G300E | 0 | 0
3077 | Story69 | C18 | 32 MPa RC Column (45 cm x 45 cm) | Column | 32MPa | Concrete Rectangular | 450 | 450 | 2025 | 2900 | 0.59 | 1436.7 | G300E | 5872500 | 46.08 | G300E | 0 | 0
3078 | Story69 | C19 | 32 MPa RC Column (45 cm x 45 cm) | Column | 32MPa | Concrete Rectangular | 450 | 450 | 2025 | 2900 | 0.59 | 1436.7 | G300E | 24813366.67 | 194.69 | G300E | 1324140 | 10.39
3079 | Story69 | C2 | 32 MPa RC Column (45 cm x 45 cm) | Column | 32MPa | Concrete Rectangular | 450 | 450 | 2025 | 2900 | 0.59 | 1436.7 | G300E | 5872500 | 46.08 | G300E | 0 | 0
3080 | Story69 | C22 | 32 MPa RC Column (45 cm x 45 cm) | Column | 32MPa | Concrete Rectangular | 450 | 450 | 2025 | 2900 | 0.59 | 1436.7 | G300E | 24795000 | 194.55 | G300E | 1323270 | 10.38
3081 | Story69 | C23 | 32 MPa RC Column (45 cm x 45 cm) | Column | 32MPa | Concrete Rectangular | 450 | 450 | 2025 | 2900 | 0.59 | 1436.7 | G300E | 5872500 | 46.08 | G300E | 0 | 0
3082 | Story69 | C24 | 32 MPa RC Column (45 cm x 45 cm) | Column | 32MPa | Concrete Rectangular | 450 | 450 | 2025 | 2900 | 0.59 | 1436.7 | G300E | 5872500 | 46.08 | G300E | 0 | 0
3083 | Story69 | C25 | 32 MPa RC Column (45 cm x 45 cm) | Column | 32MPa | Concrete Rectangular | 450 | 450 | 2025 | 2900 | 0.59 | 1436.7 | G300E | 5872500 | 46.08 | G300E | 0 | 0
3084 | Story69 | C26 | 32 MPa RC Column (45 cm x 45 cm) | Column | 32MPa | Concrete Rectangular | 450 | 450 | 2025 | 2900 | 0.59 | 1436.7 | G300E | 5872500 | 46.08 | G300E | 0 | 0
3085 | Story69 | C27 | 32 MPa RC Column (45 cm x 45 cm) | Column | 32MPa | Concrete Rectangular | 450 | 450 | 2025 | 2900 | 0.59 | 1436.7 | G300E | 24812400 | 194.69 | G300E | 1324140 | 10.39
3086 | Story69 | C3 | 32 MPa RC Column (45 cm x 45 cm) | Column | 32MPa | Concrete Rectangular | 450 | 450 | 2025 | 2900 | 0.59 | 1436.7 | G300E | 5872500 | 46.08 | G300E | 0 | 0
3087 | Story69 | C30 | 32 MPa RC Column (45 cm x 45 cm) | Column | 32MPa | Concrete Rectangular | 450 | 450 | 2025 | 2900 | 0.59 | 1436.7 | G300E | 24796933.33 | 194.57 | G300E | 1322400 | 10.38
3088 | Story69 | C31 | 32 MPa RC Column (45 cm x 45 cm) | Column | 32MPa | Concrete Rectangular | 450 | 450 | 2025 | 2900 | 0.59 | 1436.7 | G300E | 5872500 | 46.08 | G300E | 0 | 0
3089 | Story69 | C32 | 32 MPa RC Column (45 cm x 45 cm) | Column | 32MPa | Concrete Rectangular | 450 | 450 | 2025 | 2900 | 0.59 | 1436.7 | G300E | 5872500 | 46.08 | G300E | 0 | 0
3090 | Story69 | C33 | 32 MPa RC Column (45 cm x 45 cm) | Column | 32MPa | Concrete Rectangular | 450 | 450 | 2025 | 2900 | 0.59 | 1436.7 | G300E | 5872500 | 46.08 | G300E | 0 | 0
3091 | Story69 | C34 | 32 MPa RC Column (45 cm x 45 cm) | Column | 32MPa | Concrete Rectangular | 450 | 450 | 2025 | 2900 | 0.59 | 1436.7 | G300E | 5872500 | 46.08 | G300E | 0 | 0
3092 | Story69 | C35 | 32 MPa RC Column (45 cm x 45 cm) | Column | 32MPa | Concrete Rectangular | 450 | 450 | 2025 | 2900 | 0.59 | 1436.7 | G300E | 5872500 | 46.08 | G300E | 0 | 0
3093 | Story69 | C36 | 32 MPa RC Column (45 cm x 45 cm) | Column | 32MPa | Concrete Rectangular | 450 | 450 | 2025 | 2900 | 0.59 | 1436.7 | G300E | 8862400 | 69.54 | G300E | 456750 | 3.58
3094 | Story69 | C37 | 32 MPa RC Column (45 cm x 45 cm) | Column | 32MPa | Concrete Rectangular | 450 | 450 | 2025 | 2900 | 0.59 | 1436.7 | G300E | 8863366.67 | 69.55 | G300E | 456750 | 3.58
3095 | Story69 | C38 | 32 MPa RC Column (45 cm x 45 cm) | Column | 32MPa | Concrete Rectangular | 450 | 450 | 2025 | 2900 | 0.59 | 1436.7 | G300E | 5872500 | 46.08 | G300E | 0 | 0
3096 | Story69 | C39 | 32 MPa RC Column (45 cm x 45 cm) | Column | 32MPa | Concrete Rectangular | 450 | 450 | 2025 | 2900 | 0.59 | 1436.7 | G300E | 5872500 | 46.08 | G300E | 0 | 0
3097 | Story69 | C4 | 32 MPa RC Column (45 cm x 45 cm) | Column | 32MPa | Concrete Rectangular | 450 | 450 | 2025 | 2900 | 0.59 | 1436.7 | G300E | 5872500 | 46.08 | G300E | 0 | 0
3098 | Story69 | C40 | 32 MPa RC Column (45 cm x 45 cm) | Column | 32MPa | Concrete Rectangular | 450 | 450 | 2025 | 2900 | 0.59 | 1436.7 | G300E | 5872500 | 46.08 | G300E | 0 | 0
3099 | Story69 | C41 | 32 MPa RC Column (45 cm x 45 cm) | Column | 32MPa | Concrete Rectangular | 450 | 450 | 2025 | 2900 | 0.59 | 1436.7 | G300E | 5872500 | 46.08 | G300E | 0 | 0
3100 | Story69 | C42 | 32 MPa RC Column (45 cm x 45 cm) | Column | 32MPa | Concrete Rectangular | 450 | 450 | 2025 | 2900 | 0.59 | 1436.7 | G300E | 5872500 | 46.08 | G300E | 0 | 0
3101 | Story69 | C43 | 32 MPa RC Column (45 cm x 45 cm) | Column | 32MPa | Concrete Rectangular | 450 | 450 | 2025 | 2900 | 0.59 | 1436.7 | G300E | 5872500 | 46.08 | G300E | 0 | 0
3102 | Story69 | C44 | 32 MPa RC Column (45 cm x 45 cm) | Column | 32MPa | Concrete Rectangular | 450 | 450 | 2025 | 2900 | 0.59 | 1436.7 | G300E | 5872500 | 46.08 | G300E | 0 | 0
3103 | Story69 | C45 | 32 MPa RC Column (45 cm x 45 cm) | Column | 32MPa | Concrete Rectangular | 450 | 450 | 2025 | 2900 | 0.59 | 1436.7 | G300E | 5872500 | 46.08 | G300E | 0 | 0
3104 | Story69 | C46 | 32 MPa RC Column (45 cm x 45 cm) | Column | 32MPa | Concrete Rectangular | 450 | 450 | 2025 | 2900 | 0.59 | 1436.7 | G300E | 5872500 | 46.08 | G300E | 0 | 0
3105 | Story69 | C47 | 32 MPa RC Column (45 cm x 45 cm) | Column | 32MPa | Concrete Rectangular | 450 | 450 | 2025 | 2900 | 0.59 | 1436.7 | G300E | 5872500 | 46.08 | G300E | 0 | 0
3106 | Story69 | C48 | 32 MPa RC Column (45 cm x 45 cm) | Column | 32MPa | Concrete Rectangular | 450 | 450 | 2025 | 2900 | 0.59 | 1436.7 | G300E | 5872500 | 46.08 | G300E | 0 | 0
3107 | Story69 | C5 | 32 MPa RC Column (45 cm x 45 cm) | Column | 32MPa | Concrete Rectangular | 450 | 450 | 2025 | 2900 | 0.59 | 1436.7 | G300E | 5872500 | 46.08 | G300E | 0 | 0
3108 | Story69 | C6 | 32 MPa RC Column (45 cm x 45 cm) | Column | 32MPa | Concrete Rectangular | 450 | 450 | 2025 | 2900 | 0.59 | 1436.7 | G300E | 5872500 | 46.08 | G300E | 0 | 0
3109 | Story69 | C7 | 32 MPa RC Column (45 cm x 45 cm) | Column | 32MPa | Concrete Rectangular | 450 | 450 | 2025 | 2900 | 0.59 | 1436.7 | G300E | 5872500 | 46.08 | G300E | 0 | 0
3110 | Story69 | C8 | 32 MPa RC Column (45 cm x 45 cm) | Column | 32MPa | Concrete Rectangular | 450 | 450 | 2025 | 2900 | 0.59 | 1436.7 | G300E | 5872500 | 46.08 | G300E | 0 | 0
3111 | Story69 | C9 | 32 MPa RC Column (45 cm x 45 cm) | Column | 32MPa | Concrete Rectangular | 450 | 450 | 2025 | 2900 | 0.59 | 1436.7 | G300E | 5872500 | 46.08 | G300E | 0 | 0
3112 | Story7 | C1 | 32 MPa RC Column (92.5 cm x 92.5 cm) | Column | 32MPa | Concrete Rectangular | 925 | 925 | 8556.3 | 3025 | 2.59 | 6332.15 | G300E | 143031075 | 1122.27 | G300E | 0 | 0
3113 | Story7 | C10 | 32 MPa RC Column (92.5 cm x 92.5 cm) | Column | 32MPa | Concrete Rectangular | 925 | 925 | 8556.3 | 3025 | 2.59 | 6332.15 | G300E | 186611241.67 | 1464.22 | G300E | 0 | 0
3114 | Story7 | C11 | 32 MPa RC Column (92.5 cm x 92.5 cm) | Column | 32MPa | Concrete Rectangular | 925 | 925 | 8556.3 | 3025 | 2.59 | 6332.15 | G300E | 194455066.67 | 1525.77 | G300E | 0 | 0
3115 | Story7 | C12 | 32 MPa RC Column (92.5 cm x 92.5 cm) | Column | 32MPa | Concrete Rectangular | 925 | 925 | 8556.3 | 3025 | 2.59 | 6332.15 | G300E | 187057933.33 | 1467.73 | G300E | 0 | 0
3116 | Story7 | C13 | 32 MPa RC Column (92.5 cm x 92.5 cm) | Column | 32MPa | Concrete Rectangular | 925 | 925 | 8556.3 | 3025 | 2.59 | 6332.15 | G300E | 187053900 | 1467.69 | G300E | 0 | 0
3117 | Story7 | C14 | 32 MPa RC Column (92.5 cm x 92.5 cm) | Column | 32MPa | Concrete Rectangular | 925 | 925 | 8556.3 | 3025 | 2.59 | 6332.15 | G300E | 194449016.67 | 1525.72 | G300E | 0 | 0
3118 | Story7 | C15 | 32 MPa RC Column (92.5 cm x 92.5 cm) | Column | 32MPa | Concrete Rectangular | 925 | 925 | 8556.3 | 3025 | 2.59 | 6332.15 | G300E | 186609225 | 1464.21 | G300E | 0 | 0
3119 | Story7 | C16 | 32 MPa RC Column (92.5 cm x 92.5 cm) | Column | 32MPa | Concrete Rectangular | 925 | 925 | 8556.3 | 3025 | 2.59 | 6332.15 | G300E | 131696400 | 1033.34 | G300E | 0 | 0
3120 | Story7 | C17 | 32 MPa RC Column (92.5 cm x 92.5 cm) | Column | 32MPa | Concrete Rectangular | 925 | 925 | 8556.3 | 3025 | 2.59 | 6332.15 | G300E | 130282716.67 | 1022.25 | G300E | 0 | 0
3121 | Story7 | C18 | 32 MPa RC Column (92.5 cm x 92.5 cm) | Column | 32MPa | Concrete Rectangular | 925 | 925 | 8556.3 | 3025 | 2.59 | 6332.15 | G300E | 177811516.67 | 1395.18 | G300E | 0 | 0
3122 | Story7 | C19 | 32 MPa RC Column (92.5 cm x 92.5 cm) | Column | 32MPa | Concrete Rectangular | 925 | 925 | 8556.3 | 3025 | 2.59 | 6332.15 | G300E | 153696216.67 | 1205.96 | G300E | 0 | 0
3123 | Story7 | C2 | 32 MPa RC Column (92.5 cm x 92.5 cm) | Column | 32MPa | Concrete Rectangular | 925 | 925 | 8556.3 | 3025 | 2.59 | 6332.15 | G300E | 131093416.67 | 1028.61 | G300E | 0 | 0
3124 | Story7 | C22 | 32 MPa RC Column (92.5 cm x 92.5 cm) | Column | 32MPa | Concrete Rectangular | 925 | 925 | 8556.3 | 3025 | 2.59 | 6332.15 | G300E | 153654875 | 1205.63 | G300E | 0 | 0
3125 | Story7 | C23 | 32 MPa RC Column (92.5 cm x 92.5 cm) | Column | 32MPa | Concrete Rectangular | 925 | 925 | 8556.3 | 3025 | 2.59 | 6332.15 | G300E | 177781266.67 | 1394.94 | G300E | 0 | 0
3126 | Story7 | C24 | 32 MPa RC Column (92.5 cm x 92.5 cm) | Column | 32MPa | Concrete Rectangular | 925 | 925 | 8556.3 | 3025 | 2.59 | 6332.15 | G300E | 130306916.67 | 1022.44 | G300E | 0 | 0
3127 | Story7 | C25 | 32 MPa RC Column (92.5 cm x 92.5 cm) | Column | 32MPa | Concrete Rectangular | 925 | 925 | 8556.3 | 3025 | 2.59 | 6332.15 | G300E | 130296833.33 | 1022.36 | G300E | 0 | 0
3128 | Story7 | C26 | 32 MPa RC Column (92.5 cm x 92.5 cm) | Column | 32MPa | Concrete Rectangular | 925 | 925 | 8556.3 | 3025 | 2.59 | 6332.15 | G300E | 177813533.33 | 1395.19 | G300E | 0 | 0
3129 | Story7 | C27 | 32 MPa RC Column (92.5 cm x 92.5 cm) | Column | 32MPa | Concrete Rectangular | 925 | 925 | 8556.3 | 3025 | 2.59 | 6332.15 | G300E | 153697225 | 1205.97 | G300E | 0 | 0
3130 | Story7 | C3 | 32 MPa RC Column (92.5 cm x 92.5 cm) | Column | 32MPa | Concrete Rectangular | 925 | 925 | 8556.3 | 3025 | 2.59 | 6332.15 | G300E | 132036208.33 | 1036.01 | G300E | 0 | 0
3131 | Story7 | C30 | 32 MPa RC Column (92.5 cm x 92.5 cm) | Column | 32MPa | Concrete Rectangular | 925 | 925 | 8556.3 | 3025 | 2.59 | 6332.15 | G300E | 153780916.67 | 1206.62 | G300E | 0 | 0
3132 | Story7 | C31 | 32 MPa RC Column (92.5 cm x 92.5 cm) | Column | 32MPa | Concrete Rectangular | 925 | 925 | 8556.3 | 3025 | 2.59 | 6332.15 | G300E | 177726816.67 | 1394.51 | G300E | 0 | 0
3133 | Story7 | C32 | 32 MPa RC Column (92.5 cm x 92.5 cm) | Column | 32MPa | Concrete Rectangular | 925 | 925 | 8556.3 | 3025 | 2.59 | 6332.15 | G300E | 130312966.67 | 1022.48 | G300E | 0 | 0
3134 | Story7 | C33 | 32 MPa RC Column (92.5 cm x 92.5 cm) | Column | 32MPa | Concrete Rectangular | 925 | 925 | 8556.3 | 3025 | 2.59 | 6332.15 | G300E | 131693375 | 1033.32 | G300E | 0 | 0
3135 | Story7 | C34 | 32 MPa RC Column (92.5 cm x 92.5 cm) | Column | 32MPa | Concrete Rectangular | 925 | 925 | 8556.3 | 3025 | 2.59 | 6332.15 | G300E | 186611241.67 | 1464.22 | G300E | 0 | 0
3136 | Story7 | C35 | 32 MPa RC Column (92.5 cm x 92.5 cm) | Column | 32MPa | Concrete Rectangular | 925 | 925 | 8556.3 | 3025 | 2.59 | 6332.15 | G300E | 194450025 | 1525.73 | G300E | 0 | 0
3137 | Story7 | C36 | 32 MPa RC Column (92.5 cm x 92.5 cm) | Column | 32MPa | Concrete Rectangular | 925 | 925 | 8556.3 | 3025 | 2.59 | 6332.15 | G300E | 187038775 | 1467.58 | G300E | 0 | 0
3138 | Story7 | C37 | 32 MPa RC Column (92.5 cm x 92.5 cm) | Column | 32MPa | Concrete Rectangular | 925 | 925 | 8556.3 | 3025 | 2.59 | 6332.15 | G300E | 186995416.67 | 1467.24 | G300E | 0 | 0
3139 | Story7 | C38 | 32 MPa RC Column (92.5 cm x 92.5 cm) | Column | 32MPa | Concrete Rectangular | 925 | 925 | 8556.3 | 3025 | 2.59 | 6332.15 | G300E | 194318941.67 | 1524.7 | G300E | 0 | 0
3140 | Story7 | C39 | 32 MPa RC Column (92.5 cm x 92.5 cm) | Column | 32MPa | Concrete Rectangular | 925 | 925 | 8556.3 | 3025 | 2.59 | 6332.15 | G300E | 186587041.67 | 1464.03 | G300E | 0 | 0
3141 | Story7 | C4 | 32 MPa RC Column (92.5 cm x 92.5 cm) | Column | 32MPa | Concrete Rectangular | 925 | 925 | 8556.3 | 3025 | 2.59 | 6332.15 | G300E | 136114715 | 1068.01 | G300E | 0 | 0
3142 | Story7 | C40 | 32 MPa RC Column (92.5 cm x 92.5 cm) | Column | 32MPa | Concrete Rectangular | 925 | 925 | 8556.3 | 3025 | 2.59 | 6332.15 | G300E | 131711525 | 1033.46 | G300E | 0 | 0
3143 | Story7 | C41 | 32 MPa RC Column (92.5 cm x 92.5 cm) | Column | 32MPa | Concrete Rectangular | 925 | 925 | 8556.3 | 3025 | 2.59 | 6332.15 | G300E | 143040150 | 1122.35 | G300E | 0 | 0
3144 | Story7 | C42 | 32 MPa RC Column (92.5 cm x 92.5 cm) | Column | 32MPa | Concrete Rectangular | 925 | 925 | 8556.3 | 3025 | 2.59 | 6332.15 | G300E | 131105516.67 | 1028.7 | G300E | 0 | 0
3145 | Story7 | C43 | 32 MPa RC Column (92.5 cm x 92.5 cm) | Column | 32MPa | Concrete Rectangular | 925 | 925 | 8556.3 | 3025 | 2.59 | 6332.15 | G300E | 132037216.67 | 1036.01 | G300E | 0 | 0
3146 | Story7 | C44 | 32 MPa RC Column (92.5 cm x 92.5 cm) | Column | 32MPa | Concrete Rectangular | 925 | 925 | 8556.3 | 3025 | 2.59 | 6332.15 | G300E | 136114110 | 1068 | G300E | 0 | 0
3147 | Story7 | C45 | 32 MPa RC Column (92.5 cm x 92.5 cm) | Column | 32MPa | Concrete Rectangular | 925 | 925 | 8556.3 | 3025 | 2.59 | 6332.15 | G300E | 136126210 | 1068.1 | G300E | 0 | 0
3148 | Story7 | C46 | 32 MPa RC Column (92.5 cm x 92.5 cm) | Column | 32MPa | Concrete Rectangular | 925 | 925 | 8556.3 | 3025 | 2.59 | 6332.15 | G300E | 132050325 | 1036.12 | G300E | 0 | 0
3149 | Story7 | C47 | 32 MPa RC Column (92.5 cm x 92.5 cm) | Column | 32MPa | Concrete Rectangular | 925 | 925 | 8556.3 | 3025 | 2.59 | 6332.15 | G300E | 131110558.33 | 1028.74 | G300E | 0 | 0
3150 | Story7 | C48 | 32 MPa RC Column (92.5 cm x 92.5 cm) | Column | 32MPa | Concrete Rectangular | 925 | 925 | 8556.3 | 3025 | 2.59 | 6332.15 | G300E | 143034100 | 1122.3 | G300E | 0 | 0
3151 | Story7 | C5 | 32 MPa RC Column (92.5 cm x 92.5 cm) | Column | 32MPa | Concrete Rectangular | 925 | 925 | 8556.3 | 3025 | 2.59 | 6332.15 | G300E | 136111085 | 1067.98 | G300E | 0 | 0
3152 | Story7 | C6 | 32 MPa RC Column (92.5 cm x 92.5 cm) | Column | 32MPa | Concrete Rectangular | 925 | 925 | 8556.3 | 3025 | 2.59 | 6332.15 | G300E | 132032175 | 1035.97 | G300E | 0 | 0
3153 | Story7 | C7 | 32 MPa RC Column (92.5 cm x 92.5 cm) | Column | 32MPa | Concrete Rectangular | 925 | 925 | 8556.3 | 3025 | 2.59 | 6332.15 | G300E | 131102491.67 | 1028.68 | G300E | 0 | 0
3154 | Story7 | C8 | 32 MPa RC Column (92.5 cm x 92.5 cm) | Column | 32MPa | Concrete Rectangular | 925 | 925 | 8556.3 | 3025 | 2.59 | 6332.15 | G300E | 143041158.33 | 1122.35 | G300E | 0 | 0
3155 | Story7 | C9 | 32 MPa RC Column (92.5 cm x 92.5 cm) | Column | 32MPa | Concrete Rectangular | 925 | 925 | 8556.3 | 3025 | 2.59 | 6332.15 | G300E | 131693375 | 1033.32 | G300E | 0 | 0
3156 | Story70 | C1 | 32 MPa RC Column (45 cm x 45 cm) | Column | 32MPa | Concrete Rectangular | 450 | 450 | 2025 | 2900 | 0.59 | 1436.7 | G300E | 5872500 | 46.08 | G300E | 0 | 0
3157 | Story70 | C10 | 32 MPa RC Column (45 cm x 45 cm) | Column | 32MPa | Concrete Rectangular | 450 | 450 | 2025 | 2900 | 0.59 | 1436.7 | G300E | 5872500 | 46.08 | G300E | 0 | 0
3158 | Story70 | C11 | 32 MPa RC Column (45 cm x 45 cm) | Column | 32MPa | Concrete Rectangular | 450 | 450 | 2025 | 2900 | 0.59 | 1436.7 | G300E | 5872500 | 46.08 | G300E | 0 | 0
3159 | Story70 | C12 | 32 MPa RC Column (45 cm x 45 cm) | Column | 32MPa | Concrete Rectangular | 450 | 450 | 2025 | 2900 | 0.59 | 1436.7 | G300E | 8955200 | 70.27 | G300E | 456750 | 3.58
3160 | Story70 | C13 | 32 MPa RC Column (45 cm x 45 cm) | Column | 32MPa | Concrete Rectangular | 450 | 450 | 2025 | 2900 | 0.59 | 1436.7 | G300E | 8955200 | 70.27 | G300E | 456750 | 3.58
3161 | Story70 | C14 | 32 MPa RC Column (45 cm x 45 cm) | Column | 32MPa | Concrete Rectangular | 450 | 450 | 2025 | 2900 | 0.59 | 1436.7 | G300E | 5872500 | 46.08 | G300E | 0 | 0
3162 | Story70 | C15 | 32 MPa RC Column (45 cm x 45 cm) | Column | 32MPa | Concrete Rectangular | 450 | 450 | 2025 | 2900 | 0.59 | 1436.7 | G300E | 5872500 | 46.08 | G300E | 0 | 0
3163 | Story70 | C16 | 32 MPa RC Column (45 cm x 45 cm) | Column | 32MPa | Concrete Rectangular | 450 | 450 | 2025 | 2900 | 0.59 | 1436.7 | G300E | 5872500 | 46.08 | G300E | 0 | 0
3164 | Story70 | C17 | 32 MPa RC Column (45 cm x 45 cm) | Column | 32MPa | Concrete Rectangular | 450 | 450 | 2025 | 2900 | 0.59 | 1436.7 | G300E | 5872500 | 46.08 | G300E | 0 | 0
3165 | Story70 | C18 | 32 MPa RC Column (45 cm x 45 cm) | Column | 32MPa | Concrete Rectangular | 450 | 450 | 2025 | 2900 | 0.59 | 1436.7 | G300E | 5872500 | 46.08 | G300E | 0 | 0
3166 | Story70 | C19 | 32 MPa RC Column (45 cm x 45 cm) | Column | 32MPa | Concrete Rectangular | 450 | 450 | 2025 | 2900 | 0.59 | 1436.7 | G300E | 23386566.67 | 183.5 | G300E | 1247580 | 9.79
3167 | Story70 | C2 | 32 MPa RC Column (45 cm x 45 cm) | Column | 32MPa | Concrete Rectangular | 450 | 450 | 2025 | 2900 | 0.59 | 1436.7 | G300E | 5872500 | 46.08 | G300E | 0 | 0
3168 | Story70 | C22 | 32 MPa RC Column (45 cm x 45 cm) | Column | 32MPa | Concrete Rectangular | 450 | 450 | 2025 | 2900 | 0.59 | 1436.7 | G300E | 23367233.33 | 183.35 | G300E | 1246275 | 9.78
3169 | Story70 | C23 | 32 MPa RC Column (45 cm x 45 cm) | Column | 32MPa | Concrete Rectangular | 450 | 450 | 2025 | 2900 | 0.59 | 1436.7 | G300E | 5872500 | 46.08 | G300E | 0 | 0
3170 | Story70 | C24 | 32 MPa RC Column (45 cm x 45 cm) | Column | 32MPa | Concrete Rectangular | 450 | 450 | 2025 | 2900 | 0.59 | 1436.7 | G300E | 5872500 | 46.08 | G300E | 0 | 0
3171 | Story70 | C25 | 32 MPa RC Column (45 cm x 45 cm) | Column | 32MPa | Concrete Rectangular | 450 | 450 | 2025 | 2900 | 0.59 | 1436.7 | G300E | 5872500 | 46.08 | G300E | 0 | 0
3172 | Story70 | C26 | 32 MPa RC Column (45 cm x 45 cm) | Column | 32MPa | Concrete Rectangular | 450 | 450 | 2025 | 2900 | 0.59 | 1436.7 | G300E | 5872500 | 46.08 | G300E | 0 | 0
3173 | Story70 | C27 | 32 MPa RC Column (45 cm x 45 cm) | Column | 32MPa | Concrete Rectangular | 450 | 450 | 2025 | 2900 | 0.59 | 1436.7 | G300E | 23385600 | 183.49 | G300E | 1247580 | 9.79
3174 | Story70 | C3 | 32 MPa RC Column (45 cm x 45 cm) | Column | 32MPa | Concrete Rectangular | 450 | 450 | 2025 | 2900 | 0.59 | 1436.7 | G300E | 5872500 | 46.08 | G300E | 0 | 0
3175 | Story70 | C30 | 32 MPa RC Column (45 cm x 45 cm) | Column | 32MPa | Concrete Rectangular | 450 | 450 | 2025 | 2900 | 0.59 | 1436.7 | G300E | 23373033.33 | 183.39 | G300E | 1245840 | 9.78
3176 | Story70 | C31 | 32 MPa RC Column (45 cm x 45 cm) | Column | 32MPa | Concrete Rectangular | 450 | 450 | 2025 | 2900 | 0.59 | 1436.7 | G300E | 5872500 | 46.08 | G300E | 0 | 0
3177 | Story70 | C32 | 32 MPa RC Column (45 cm x 45 cm) | Column | 32MPa | Concrete Rectangular | 450 | 450 | 2025 | 2900 | 0.59 | 1436.7 | G300E | 5872500 | 46.08 | G300E | 0 | 0
3178 | Story70 | C33 | 32 MPa RC Column (45 cm x 45 cm) | Column | 32MPa | Concrete Rectangular | 450 | 450 | 2025 | 2900 | 0.59 | 1436.7 | G300E | 5872500 | 46.08 | G300E | 0 | 0
3179 | Story70 | C34 | 32 MPa RC Column (45 cm x 45 cm) | Column | 32MPa | Concrete Rectangular | 450 | 450 | 2025 | 2900 | 0.59 | 1436.7 | G300E | 5872500 | 46.08 | G300E | 0 | 0
3180 | Story70 | C35 | 32 MPa RC Column (45 cm x 45 cm) | Column | 32MPa | Concrete Rectangular | 450 | 450 | 2025 | 2900 | 0.59 | 1436.7 | G300E | 5872500 | 46.08 | G300E | 0 | 0
3181 | Story70 | C36 | 32 MPa RC Column (45 cm x 45 cm) | Column | 32MPa | Concrete Rectangular | 450 | 450 | 2025 | 2900 | 0.59 | 1436.7 | G300E | 8956166.67 | 70.27 | G300E | 456750 | 3.58
3182 | Story70 | C37 | 32 MPa RC Column (45 cm x 45 cm) | Column | 32MPa | Concrete Rectangular | 450 | 450 | 2025 | 2900 | 0.59 | 1436.7 | G300E | 8957133.33 | 70.28 | G300E | 456750 | 3.58
3183 | Story70 | C38 | 32 MPa RC Column (45 cm x 45 cm) | Column | 32MPa | Concrete Rectangular | 450 | 450 | 2025 | 2900 | 0.59 | 1436.7 | G300E | 5872500 | 46.08 | G300E | 0 | 0
3184 | Story70 | C39 | 32 MPa RC Column (45 cm x 45 cm) | Column | 32MPa | Concrete Rectangular | 450 | 450 | 2025 | 2900 | 0.59 | 1436.7 | G300E | 5872500 | 46.08 | G300E | 0 | 0
3185 | Story70 | C4 | 32 MPa RC Column (45 cm x 45 cm) | Column | 32MPa | Concrete Rectangular | 450 | 450 | 2025 | 2900 | 0.59 | 1436.7 | G300E | 5872500 | 46.08 | G300E | 0 | 0
3186 | Story70 | C40 | 32 MPa RC Column (45 cm x 45 cm) | Column | 32MPa | Concrete Rectangular | 450 | 450 | 2025 | 2900 | 0.59 | 1436.7 | G300E | 5872500 | 46.08 | G300E | 0 | 0
3187 | Story70 | C41 | 32 MPa RC Column (45 cm x 45 cm) | Column | 32MPa | Concrete Rectangular | 450 | 450 | 2025 | 2900 | 0.59 | 1436.7 | G300E | 5872500 | 46.08 | G300E | 0 | 0
3188 | Story70 | C42 | 32 MPa RC Column (45 cm x 45 cm) | Column | 32MPa | Concrete Rectangular | 450 | 450 | 2025 | 2900 | 0.59 | 1436.7 | G300E | 5872500 | 46.08 | G300E | 0 | 0
3189 | Story70 | C43 | 32 MPa RC Column (45 cm x 45 cm) | Column | 32MPa | Concrete Rectangular | 450 | 450 | 2025 | 2900 | 0.59 | 1436.7 | G300E | 5872500 | 46.08 | G300E | 0 | 0
3190 | Story70 | C44 | 32 MPa RC Column (45 cm x 45 cm) | Column | 32MPa | Concrete Rectangular | 450 | 450 | 2025 | 2900 | 0.59 | 1436.7 | G300E | 5872500 | 46.08 | G300E | 0 | 0
3191 | Story70 | C45 | 32 MPa RC Column (45 cm x 45 cm) | Column | 32MPa | Concrete Rectangular | 450 | 450 | 2025 | 2900 | 0.59 | 1436.7 | G300E | 5872500 | 46.08 | G300E | 0 | 0
3192 | Story70 | C46 | 32 MPa RC Column (45 cm x 45 cm) | Column | 32MPa | Concrete Rectangular | 450 | 450 | 2025 | 2900 | 0.59 | 1436.7 | G300E | 5872500 | 46.08 | G300E | 0 | 0
3193 | Story70 | C47 | 32 MPa RC Column (45 cm x 45 cm) | Column | 32MPa | Concrete Rectangular | 450 | 450 | 2025 | 2900 | 0.59 | 1436.7 | G300E | 5872500 | 46.08 | G300E | 0 | 0
3194 | Story70 | C48 | 32 MPa RC Column (45 cm x 45 cm) | Column | 32MPa | Concrete Rectangular | 450 | 450 | 2025 | 2900 | 0.59 | 1436.7 | G300E | 5872500 | 46.08 | G300E | 0 | 0
3195 | Story70 | C5 | 32 MPa RC Column (45 cm x 45 cm) | Column | 32MPa | Concrete Rectangular | 450 | 450 | 2025 | 2900 | 0.59 | 1436.7 | G300E | 5872500 | 46.08 | G300E | 0 | 0
3196 | Story70 | C6 | 32 MPa RC Column (45 cm x 45 cm) | Column | 32MPa | Concrete Rectangular | 450 | 450 | 2025 | 2900 | 0.59 | 1436.7 | G300E | 5872500 | 46.08 | G300E | 0 | 0
3197 | Story70 | C7 | 32 MPa RC Column (45 cm x 45 cm) | Column | 32MPa | Concrete Rectangular | 450 | 450 | 2025 | 2900 | 0.59 | 1436.7 | G300E | 5872500 | 46.08 | G300E | 0 | 0
3198 | Story70 | C8 | 32 MPa RC Column (45 cm x 45 cm) | Column | 32MPa | Concrete Rectangular | 450 | 450 | 2025 | 2900 | 0.59 | 1436.7 | G300E | 5872500 | 46.08 | G300E | 0 | 0
3199 | Story70 | C9 | 32 MPa RC Column (45 cm x 45 cm) | Column | 32MPa | Concrete Rectangular | 450 | 450 | 2025 | 2900 | 0.59 | 1436.7 | G300E | 5872500 | 46.08 | G300E | 0 | 0
3200 | Story71 | C1 | 32 MPa RC Column (50 cm x 50 cm) | Column | 32MPa | Concrete Rectangular | 500 | 500 | 2500 | 3100 | 0.78 | 1896.02 | G300E | 7750000 | 60.81 | G300E | 0 | 0
3201 | Story71 | C10 | 32 MPa RC Column (50 cm x 50 cm) | Column | 32MPa | Concrete Rectangular | 500 | 500 | 2500 | 2900 | 0.72 | 1773.7 | G300E | 7250000 | 56.89 | G300E | 0 | 0
3202 | Story71 | C11 | 32 MPa RC Column (50 cm x 50 cm) | Column | 32MPa | Concrete Rectangular | 500 | 500 | 2500 | 2900 | 0.72 | 1773.7 | G300E | 7375666.67 | 57.87 | G300E | 0 | 0
3203 | Story71 | C12 | 32 MPa RC Column (50 cm x 50 cm) | Column | 32MPa | Concrete Rectangular | 500 | 500 | 2500 | 2900 | 0.72 | 1773.7 | G300E | 15932600 | 125.01 | G300E | 911083.33 | 7.15
3204 | Story71 | C13 | 32 MPa RC Column (50 cm x 50 cm) | Column | 32MPa | Concrete Rectangular | 500 | 500 | 2500 | 2900 | 0.72 | 1773.7 | G300E | 15930666.67 | 125 | G300E | 911083.33 | 7.15
3205 | Story71 | C14 | 32 MPa RC Column (50 cm x 50 cm) | Column | 32MPa | Concrete Rectangular | 500 | 500 | 2500 | 2900 | 0.72 | 1773.7 | G300E | 7376633.33 | 57.88 | G300E | 0 | 0
3206 | Story71 | C15 | 32 MPa RC Column (50 cm x 50 cm) | Column | 32MPa | Concrete Rectangular | 500 | 500 | 2500 | 2900 | 0.72 | 1773.7 | G300E | 7250000 | 56.89 | G300E | 0 | 0
3207 | Story71 | C16 | 32 MPa RC Column (50 cm x 50 cm) | Column | 32MPa | Concrete Rectangular | 500 | 500 | 2500 | 2900 | 0.72 | 1773.7 | G300E | 8553066.67 | 67.11 | G300E | 845350 | 6.63
3208 | Story71 | C17 | 32 MPa RC Column (50 cm x 50 cm) | Column | 32MPa | Concrete Rectangular | 500 | 500 | 2500 | 2900 | 0.72 | 1773.7 | G300E | 7250000 | 56.89 | G300E | 0 | 0
3209 | Story71 | C18 | 32 MPa RC Column (50 cm x 50 cm) | Column | 32MPa | Concrete Rectangular | 500 | 500 | 2500 | 2900 | 0.72 | 1773.7 | G300E | 7250000 | 56.89 | G300E | 0 | 0
3210 | Story71 | C19 | 32 MPa RC Column (50 cm x 50 cm) | Column | 32MPa | Concrete Rectangular | 500 | 500 | 2500 | 2900 | 0.72 | 1773.7 | G300E | 33986066.67 | 266.67 | G300E | 3136833.33 | 24.61
3211 | Story71 | C2 | 32 MPa RC Column (50 cm x 50 cm) | Column | 32MPa | Concrete Rectangular | 500 | 500 | 2500 | 2900 | 0.72 | 1773.7 | G300E | 8148033.33 | 63.93 | G300E | 563566.67 | 4.42
3212 | Story71 | C22 | 32 MPa RC Column (50 cm x 50 cm) | Column | 32MPa | Concrete Rectangular | 500 | 500 | 2500 | 2900 | 0.72 | 1773.7 | G300E | 33973500 | 266.57 | G300E | 3135866.67 | 24.61
3213 | Story71 | C23 | 32 MPa RC Column (50 cm x 50 cm) | Column | 32MPa | Concrete Rectangular | 500 | 500 | 2500 | 2900 | 0.72 | 1773.7 | G300E | 7250000 | 56.89 | G300E | 0 | 0
3214 | Story71 | C24 | 32 MPa RC Column (50 cm x 50 cm) | Column | 32MPa | Concrete Rectangular | 500 | 500 | 2500 | 2900 | 0.72 | 1773.7 | G300E | 7250000 | 56.89 | G300E | 0 | 0
3215 | Story71 | C25 | 32 MPa RC Column (50 cm x 50 cm) | Column | 32MPa | Concrete Rectangular | 500 | 500 | 2500 | 2900 | 0.72 | 1773.7 | G300E | 7250000 | 56.89 | G300E | 0 | 0
3216 | Story71 | C26 | 32 MPa RC Column (50 cm x 50 cm) | Column | 32MPa | Concrete Rectangular | 500 | 500 | 2500 | 2900 | 0.72 | 1773.7 | G300E | 7250000 | 56.89 | G300E | 0 | 0
3217 | Story71 | C27 | 32 MPa RC Column (50 cm x 50 cm) | Column | 32MPa | Concrete Rectangular | 500 | 500 | 2500 | 2900 | 0.72 | 1773.7 | G300E | 33986066.67 | 266.67 | G300E | 3137316.67 | 24.62
3218 | Story71 | C3 | 32 MPa RC Column (50 cm x 50 cm) | Column | 32MPa | Concrete Rectangular | 500 | 500 | 2500 | 2900 | 0.72 | 1773.7 | G300E | 9347666.67 | 73.35 | G300E | 845350 | 6.63
3219 | Story71 | C30 | 32 MPa RC Column (50 cm x 50 cm) | Column | 32MPa | Concrete Rectangular | 500 | 500 | 2500 | 2900 | 0.72 | 1773.7 | G300E | 33980266.67 | 266.62 | G300E | 3135866.67 | 24.61
3220 | Story71 | C31 | 32 MPa RC Column (50 cm x 50 cm) | Column | 32MPa | Concrete Rectangular | 500 | 500 | 2500 | 2900 | 0.72 | 1773.7 | G300E | 7250000 | 56.89 | G300E | 0 | 0
3221 | Story71 | C32 | 32 MPa RC Column (50 cm x 50 cm) | Column | 32MPa | Concrete Rectangular | 500 | 500 | 2500 | 2900 | 0.72 | 1773.7 | G300E | 7250000 | 56.89 | G300E | 0 | 0
3222 | Story71 | C33 | 32 MPa RC Column (50 cm x 50 cm) | Column | 32MPa | Concrete Rectangular | 500 | 500 | 2500 | 2900 | 0.72 | 1773.7 | G300E | 8553066.67 | 67.11 | G300E | 845350 | 6.63
3223 | Story71 | C34 | 32 MPa RC Column (50 cm x 50 cm) | Column | 32MPa | Concrete Rectangular | 500 | 500 | 2500 | 2900 | 0.72 | 1773.7 | G300E | 7250000 | 56.89 | G300E | 0 | 0
3224 | Story71 | C35 | 32 MPa RC Column (50 cm x 50 cm) | Column | 32MPa | Concrete Rectangular | 500 | 500 | 2500 | 2900 | 0.72 | 1773.7 | G300E | 7377600 | 57.89 | G300E | 0 | 0
3225 | Story71 | C36 | 32 MPa RC Column (50 cm x 50 cm) | Column | 32MPa | Concrete Rectangular | 500 | 500 | 2500 | 2900 | 0.72 | 1773.7 | G300E | 15934533.33 | 125.03 | G300E | 911083.33 | 7.15
3226 | Story71 | C37 | 32 MPa RC Column (50 cm x 50 cm) | Column | 32MPa | Concrete Rectangular | 500 | 500 | 2500 | 2900 | 0.72 | 1773.7 | G300E | 15930666.67 | 125 | G300E | 911083.33 | 7.15
3227 | Story71 | C38 | 32 MPa RC Column (50 cm x 50 cm) | Column | 32MPa | Concrete Rectangular | 500 | 500 | 2500 | 2900 | 0.72 | 1773.7 | G300E | 7374700 | 57.86 | G300E | 0 | 0
3228 | Story71 | C39 | 32 MPa RC Column (50 cm x 50 cm) | Column | 32MPa | Concrete Rectangular | 500 | 500 | 2500 | 2900 | 0.72 | 1773.7 | G300E | 7250000 | 56.89 | G300E | 0 | 0
3229 | Story71 | C4 | 32 MPa RC Column (50 cm x 50 cm) | Column | 32MPa | Concrete Rectangular | 500 | 500 | 2500 | 2900 | 0.72 | 1773.7 | G300E | 7250000 | 56.89 | G300E | 845350 | 6.63
3230 | Story71 | C40 | 32 MPa RC Column (50 cm x 50 cm) | Column | 32MPa | Concrete Rectangular | 500 | 500 | 2500 | 2900 | 0.72 | 1773.7 | G300E | 8564666.67 | 67.2 | G300E | 845350 | 6.63
3231 | Story71 | C41 | 32 MPa RC Column (50 cm x 50 cm) | Column | 32MPa | Concrete Rectangular | 500 | 500 | 2500 | 3100 | 0.78 | 1896.02 | G300E | 7750000 | 60.81 | G300E | 0 | 0
3232 | Story71 | C42 | 32 MPa RC Column (50 cm x 50 cm) | Column | 32MPa | Concrete Rectangular | 500 | 500 | 2500 | 2900 | 0.72 | 1773.7 | G300E | 8148033.33 | 63.93 | G300E | 563566.67 | 4.42
3233 | Story71 | C43 | 32 MPa RC Column (50 cm x 50 cm) | Column | 32MPa | Concrete Rectangular | 500 | 500 | 2500 | 2900 | 0.72 | 1773.7 | G300E | 9347666.67 | 73.35 | G300E | 845350 | 6.63
3234 | Story71 | C44 | 32 MPa RC Column (50 cm x 50 cm) | Column | 32MPa | Concrete Rectangular | 500 | 500 | 2500 | 2900 | 0.72 | 1773.7 | G300E | 7250000 | 56.89 | G300E | 845350 | 6.63
3235 | Story71 | C45 | 32 MPa RC Column (50 cm x 50 cm) | Column | 32MPa | Concrete Rectangular | 500 | 500 | 2500 | 2900 | 0.72 | 1773.7 | G300E | 7250000 | 56.89 | G300E | 845350 | 6.63
3236 | Story71 | C46 | 32 MPa RC Column (50 cm x 50 cm) | Column | 32MPa | Concrete Rectangular | 500 | 500 | 2500 | 2900 | 0.72 | 1773.7 | G300E | 9339933.33 | 73.28 | G300E | 845350 | 6.63
3237 | Story71 | C47 | 32 MPa RC Column (50 cm x 50 cm) | Column | 32MPa | Concrete Rectangular | 500 | 500 | 2500 | 2900 | 0.72 | 1773.7 | G300E | 8142233.33 | 63.89 | G300E | 563566.67 | 4.42
3238 | Story71 | C48 | 32 MPa RC Column (50 cm x 50 cm) | Column | 32MPa | Concrete Rectangular | 500 | 500 | 2500 | 3100 | 0.78 | 1896.02 | G300E | 7750000 | 60.81 | G300E | 0 | 0
3239 | Story71 | C5 | 32 MPa RC Column (50 cm x 50 cm) | Column | 32MPa | Concrete Rectangular | 500 | 500 | 2500 | 2900 | 0.72 | 1773.7 | G300E | 7250000 | 56.89 | G300E | 845350 | 6.63
3240 | Story71 | C6 | 32 MPa RC Column (50 cm x 50 cm) | Column | 32MPa | Concrete Rectangular | 500 | 500 | 2500 | 2900 | 0.72 | 1773.7 | G300E | 9347666.67 | 73.35 | G300E | 845350 | 6.63
3241 | Story71 | C7 | 32 MPa RC Column (50 cm x 50 cm) | Column | 32MPa | Concrete Rectangular | 500 | 500 | 2500 | 2900 | 0.72 | 1773.7 | G300E | 8148033.33 | 63.93 | G300E | 563566.67 | 4.42
3242 | Story71 | C8 | 32 MPa RC Column (50 cm x 50 cm) | Column | 32MPa | Concrete Rectangular | 500 | 500 | 2500 | 3100 | 0.78 | 1896.02 | G300E | 7750000 | 60.81 | G300E | 0 | 0
3243 | Story71 | C9 | 32 MPa RC Column (50 cm x 50 cm) | Column | 32MPa | Concrete Rectangular | 500 | 500 | 2500 | 2900 | 0.72 | 1773.7 | G300E | 8554033.33 | 67.12 | G300E | 845350 | 6.63
3244 | Story71 | D17 | 32 MPa RC Column (57.5 cm x 57.5 cm) | Column | 32MPa | Concrete Rectangular | 575 | 575 | 3306.3 | 24258.8 | 8.02 | 19622.18 | G300E | 301159524.89 | 2363.01 | G300E | 0 | 0
3245 | Story71 | D18 | 32 MPa RC Column (65 cm x 65 cm) | Column | 32MPa | Concrete Rectangular | 650 | 650 | 4225 | 25104.8 | 10.61 | 25949.3 | G300E | 371168191.8 | 2912.32 | G300E | 0 | 0
3246 | Story71 | D19 | 32 MPa RC Column (57.5 cm x 57.5 cm) | Column | 32MPa | Concrete Rectangular | 575 | 575 | 3306.3 | 24258.8 | 8.02 | 19622.18 | G300E | 303327992.07 | 2380.02 | G300E | 0 | 0
3247 | Story71 | D20 | 32 MPa RC Column (57.5 cm x 57.5 cm) | Column | 32MPa | Concrete Rectangular | 575 | 575 | 3306.3 | 24258.8 | 8.02 | 19622.18 | G300E | 303306428.69 | 2379.85 | G300E | 0 | 0
3248 | Story71 | D21 | 32 MPa RC Column (57.5 cm x 57.5 cm) | Column | 32MPa | Concrete Rectangular | 575 | 575 | 3306.3 | 24258.8 | 8.02 | 19622.18 | G300E | 301221519.6 | 2363.5 | G300E | 0 | 0
3249 | Story71 | D22 | 32 MPa RC Column (65 cm x 65 cm) | Column | 32MPa | Concrete Rectangular | 650 | 650 | 4225 | 25104.8 | 10.61 | 25949.3 | G300E | 371044759.87 | 2911.35 | G300E | 0 | 0
3250 | Story71 | D23 | 32 MPa RC Column (60 cm x 60 cm) | Column | 32MPa | Concrete Rectangular | 600 | 600 | 3600 | 25104.8 | 9.04 | 22110.65 | G300E | 264993716.4 | 2079.24 | G300E | 0 | 0
3251 | Story71 | D24 | 32 MPa RC Column (60 cm x 60 cm) | Column | 32MPa | Concrete Rectangular | 600 | 600 | 3600 | 25104.8 | 9.04 | 22110.65 | G300E | 264999992.6 | 2079.29 | G300E | 0 | 0
3252 | Story71 | D25 | 32 MPa RC Column (60 cm x 60 cm) | Column | 32MPa | Concrete Rectangular | 600 | 600 | 3600 | 25104.8 | 9.04 | 22110.65 | G300E | 264991624.33 | 2079.22 | G300E | 0 | 0
3253 | Story71 | D26 | 32 MPa RC Column (60 cm x 60 cm) | Column | 32MPa | Concrete Rectangular | 600 | 600 | 3600 | 25104.8 | 9.04 | 22110.65 | G300E | 266023013.2 | 2087.32 | G300E | 0 | 0
3254 | Story71 | D27 | 32 MPa RC Column (65 cm x 65 cm) | Column | 32MPa | Concrete Rectangular | 650 | 650 | 4225 | 25104.8 | 10.61 | 25949.3 | G300E | 371168191.8 | 2912.32 | G300E | 0 | 0
3255 | Story71 | D28 | 32 MPa RC Column (57.5 cm x 57.5 cm) | Column | 32MPa | Concrete Rectangular | 575 | 575 | 3306.3 | 24258.8 | 8.02 | 19622.18 | G300E | 301179740.56 | 2363.17 | G300E | 0 | 0
3256 | Story71 | D29 | 32 MPa RC Column (57.5 cm x 57.5 cm) | Column | 32MPa | Concrete Rectangular | 575 | 575 | 3306.3 | 24258.8 | 8.02 | 19622.18 | G300E | 303315862.67 | 2379.93 | G300E | 0 | 0
3257 | Story71 | D30 | 32 MPa RC Column (57.5 cm x 57.5 cm) | Column | 32MPa | Concrete Rectangular | 575 | 575 | 3306.3 | 24258.8 | 8.02 | 19622.18 | G300E | 303353598.58 | 2380.22 | G300E | 0 | 0
3258 | Story71 | D31 | 32 MPa RC Column (65 cm x 65 cm) | Column | 32MPa | Concrete Rectangular | 650 | 650 | 4225 | 25104.8 | 10.61 | 25949.3 | G300E | 371498738.33 | 2914.92 | G300E | 0 | 0
3259 | Story71 | D32 | 32 MPa RC Column (57.5 cm x 57.5 cm) | Column | 32MPa | Concrete Rectangular | 575 | 575 | 3306.3 | 24258.8 | 8.02 | 19622.18 | G300E | 301011276.67 | 2361.85 | G300E | 0 | 0
3260 | Story8 | C1 | 32 MPa RC Column (92.5 cm x 92.5 cm) | Column | 32MPa | Concrete Rectangular | 925 | 925 | 8556.3 | 3025 | 2.59 | 6332.15 | G300E | 140781483.33 | 1104.62 | G300E | 0 | 0
3261 | Story8 | C10 | 32 MPa RC Column (92.5 cm x 92.5 cm) | Column | 32MPa | Concrete Rectangular | 925 | 925 | 8556.3 | 3025 | 2.59 | 6332.15 | G300E | 177266008.33 | 1390.89 | G300E | 0 | 0
3262 | Story8 | C11 | 32 MPa RC Column (92.5 cm x 92.5 cm) | Column | 32MPa | Concrete Rectangular | 925 | 925 | 8556.3 | 3025 | 2.59 | 6332.15 | G300E | 185029166.67 | 1451.81 | G300E | 0 | 0
3263 | Story8 | C12 | 32 MPa RC Column (92.5 cm x 92.5 cm) | Column | 32MPa | Concrete Rectangular | 925 | 925 | 8556.3 | 3025 | 2.59 | 6332.15 | G300E | 177434400 | 1392.22 | G300E | 0 | 0
3264 | Story8 | C13 | 32 MPa RC Column (92.5 cm x 92.5 cm) | Column | 32MPa | Concrete Rectangular | 925 | 925 | 8556.3 | 3025 | 2.59 | 6332.15 | G300E | 177430366.67 | 1392.18 | G300E | 0 | 0
3265 | Story8 | C14 | 32 MPa RC Column (92.5 cm x 92.5 cm) | Column | 32MPa | Concrete Rectangular | 925 | 925 | 8556.3 | 3025 | 2.59 | 6332.15 | G300E | 185021100 | 1451.74 | G300E | 0 | 0
3266 | Story8 | C15 | 32 MPa RC Column (92.5 cm x 92.5 cm) | Column | 32MPa | Concrete Rectangular | 925 | 925 | 8556.3 | 3025 | 2.59 | 6332.15 | G300E | 177262983.33 | 1390.87 | G300E | 0 | 0
3267 | Story8 | C16 | 32 MPa RC Column (92.5 cm x 92.5 cm) | Column | 32MPa | Concrete Rectangular | 925 | 925 | 8556.3 | 3025 | 2.59 | 6332.15 | G300E | 125380200 | 983.78 | G300E | 0 | 0
3268 | Story8 | C17 | 32 MPa RC Column (92.5 cm x 92.5 cm) | Column | 32MPa | Concrete Rectangular | 925 | 925 | 8556.3 | 3025 | 2.59 | 6332.15 | G300E | 141713183.33 | 1111.93 | G300E | 0 | 0
3269 | Story8 | C18 | 32 MPa RC Column (92.5 cm x 92.5 cm) | Column | 32MPa | Concrete Rectangular | 925 | 925 | 8556.3 | 3025 | 2.59 | 6332.15 | G300E | 167879433.33 | 1317.24 | G300E | 0 | 0
3270 | Story8 | C19 | 32 MPa RC Column (92.5 cm x 92.5 cm) | Column | 32MPa | Concrete Rectangular | 925 | 925 | 8556.3 | 3025 | 2.59 | 6332.15 | G300E | 144854141.67 | 1136.58 | G300E | 0 | 0
3271 | Story8 | C2 | 32 MPa RC Column (92.5 cm x 92.5 cm) | Column | 32MPa | Concrete Rectangular | 925 | 925 | 8556.3 | 3025 | 2.59 | 6332.15 | G300E | 133078825 | 1044.19 | G300E | 0 | 0
3272 | Story8 | C22 | 32 MPa RC Column (92.5 cm x 92.5 cm) | Column | 32MPa | Concrete Rectangular | 925 | 925 | 8556.3 | 3025 | 2.59 | 6332.15 | G300E | 144815825 | 1136.28 | G300E | 0 | 0
3273 | Story8 | C23 | 32 MPa RC Column (92.5 cm x 92.5 cm) | Column | 32MPa | Concrete Rectangular | 925 | 925 | 8556.3 | 3025 | 2.59 | 6332.15 | G300E | 167851200 | 1317.02 | G300E | 0 | 0
3274 | Story8 | C24 | 32 MPa RC Column (92.5 cm x 92.5 cm) | Column | 32MPa | Concrete Rectangular | 925 | 925 | 8556.3 | 3025 | 2.59 | 6332.15 | G300E | 141721250 | 1112 | G300E | 0 | 0
3275 | Story8 | C25 | 32 MPa RC Column (92.5 cm x 92.5 cm) | Column | 32MPa | Concrete Rectangular | 925 | 925 | 8556.3 | 3025 | 2.59 | 6332.15 | G300E | 141716208.33 | 1111.96 | G300E | 0 | 0
3276 | Story8 | C26 | 32 MPa RC Column (92.5 cm x 92.5 cm) | Column | 32MPa | Concrete Rectangular | 925 | 925 | 8556.3 | 3025 | 2.59 | 6332.15 | G300E | 167882458.33 | 1317.27 | G300E | 0 | 0
3277 | Story8 | C27 | 32 MPa RC Column (92.5 cm x 92.5 cm) | Column | 32MPa | Concrete Rectangular | 925 | 925 | 8556.3 | 3025 | 2.59 | 6332.15 | G300E | 144855150 | 1136.59 | G300E | 0 | 0
3278 | Story8 | C3 | 32 MPa RC Column (92.5 cm x 92.5 cm) | Column | 32MPa | Concrete Rectangular | 925 | 925 | 8556.3 | 3025 | 2.59 | 6332.15 | G300E | 125587916.67 | 985.41 | G300E | 0 | 0
3279 | Story8 | C30 | 32 MPa RC Column (92.5 cm x 92.5 cm) | Column | 32MPa | Concrete Rectangular | 925 | 925 | 8556.3 | 3025 | 2.59 | 6332.15 | G300E | 144931783.33 | 1137.19 | G300E | 0 | 0
3280 | Story8 | C31 | 32 MPa RC Column (92.5 cm x 92.5 cm) | Column | 32MPa | Concrete Rectangular | 925 | 925 | 8556.3 | 3025 | 2.59 | 6332.15 | G300E | 167797758.33 | 1316.6 | G300E | 0 | 0
3281 | Story8 | C32 | 32 MPa RC Column (92.5 cm x 92.5 cm) | Column | 32MPa | Concrete Rectangular | 925 | 925 | 8556.3 | 3025 | 2.59 | 6332.15 | G300E | 141718225 | 1111.97 | G300E | 0 | 0
3282 | Story8 | C33 | 32 MPa RC Column (92.5 cm x 92.5 cm) | Column | 32MPa | Concrete Rectangular | 925 | 925 | 8556.3 | 3025 | 2.59 | 6332.15 | G300E | 125376166.67 | 983.75 | G300E | 0 | 0
3283 | Story8 | C34 | 32 MPa RC Column (92.5 cm x 92.5 cm) | Column | 32MPa | Concrete Rectangular | 925 | 925 | 8556.3 | 3025 | 2.59 | 6332.15 | G300E | 177266008.33 | 1390.89 | G300E | 0 | 0
3284 | Story8 | C35 | 32 MPa RC Column (92.5 cm x 92.5 cm) | Column | 32MPa | Concrete Rectangular | 925 | 925 | 8556.3 | 3025 | 2.59 | 6332.15 | G300E | 185024125 | 1451.77 | G300E | 0 | 0
3285 | Story8 | C36 | 32 MPa RC Column (92.5 cm x 92.5 cm) | Column | 32MPa | Concrete Rectangular | 925 | 925 | 8556.3 | 3025 | 2.59 | 6332.15 | G300E | 177414233.33 | 1392.06 | G300E | 0 | 0
3286 | Story8 | C37 | 32 MPa RC Column (92.5 cm x 92.5 cm) | Column | 32MPa | Concrete Rectangular | 925 | 925 | 8556.3 | 3025 | 2.59 | 6332.15 | G300E | 177369866.67 | 1391.71 | G300E | 0 | 0
3287 | Story8 | C38 | 32 MPa RC Column (92.5 cm x 92.5 cm) | Column | 32MPa | Concrete Rectangular | 925 | 925 | 8556.3 | 3025 | 2.59 | 6332.15 | G300E | 184894050 | 1450.75 | G300E | 0 | 0
3288 | Story8 | C39 | 32 MPa RC Column (92.5 cm x 92.5 cm) | Column | 32MPa | Concrete Rectangular | 925 | 925 | 8556.3 | 3025 | 2.59 | 6332.15 | G300E | 177259958.33 | 1390.85 | G300E | 0 | 0
3289 | Story8 | C4 | 32 MPa RC Column (92.5 cm x 92.5 cm) | Column | 32MPa | Concrete Rectangular | 925 | 925 | 8556.3 | 3025 | 2.59 | 6332.15 | G300E | 141577058.33 | 1110.87 | G300E | 0 | 0
3290 | Story8 | C40 | 32 MPa RC Column (92.5 cm x 92.5 cm) | Column | 32MPa | Concrete Rectangular | 925 | 925 | 8556.3 | 3025 | 2.59 | 6332.15 | G300E | 125353983.33 | 983.57 | G300E | 0 | 0
3291 | Story8 | C41 | 32 MPa RC Column (92.5 cm x 92.5 cm) | Column | 32MPa | Concrete Rectangular | 925 | 925 | 8556.3 | 3025 | 2.59 | 6332.15 | G300E | 140790558.33 | 1104.69 | G300E | 0 | 0
3292 | Story8 | C42 | 32 MPa RC Column (92.5 cm x 92.5 cm) | Column | 32MPa | Concrete Rectangular | 925 | 925 | 8556.3 | 3025 | 2.59 | 6332.15 | G300E | 133087900 | 1044.26 | G300E | 0 | 0
3293 | Story8 | C43 | 32 MPa RC Column (92.5 cm x 92.5 cm) | Column | 32MPa | Concrete Rectangular | 925 | 925 | 8556.3 | 3025 | 2.59 | 6332.15 | G300E | 125589933.33 | 985.43 | G300E | 0 | 0
3294 | Story8 | C44 | 32 MPa RC Column (92.5 cm x 92.5 cm) | Column | 32MPa | Concrete Rectangular | 925 | 925 | 8556.3 | 3025 | 2.59 | 6332.15 | G300E | 141583108.33 | 1110.91 | G300E | 0 | 0
3295 | Story8 | C45 | 32 MPa RC Column (92.5 cm x 92.5 cm) | Column | 32MPa | Concrete Rectangular | 925 | 925 | 8556.3 | 3025 | 2.59 | 6332.15 | G300E | 141586133.33 | 1110.94 | G300E | 0 | 0
3296 | Story8 | C46 | 32 MPa RC Column (92.5 cm x 92.5 cm) | Column | 32MPa | Concrete Rectangular | 925 | 925 | 8556.3 | 3025 | 2.59 | 6332.15 | G300E | 125603041.67 | 985.53 | G300E | 0 | 0
3297 | Story8 | C47 | 32 MPa RC Column (92.5 cm x 92.5 cm) | Column | 32MPa | Concrete Rectangular | 925 | 925 | 8556.3 | 3025 | 2.59 | 6332.15 | G300E | 133090320 | 1044.28 | G300E | 0 | 0
3298 | Story8 | C48 | 32 MPa RC Column (92.5 cm x 92.5 cm) | Column | 32MPa | Concrete Rectangular | 925 | 925 | 8556.3 | 3025 | 2.59 | 6332.15 | G300E | 140802658.33 | 1104.79 | G300E | 0 | 0
3299 | Story8 | C5 | 32 MPa RC Column (92.5 cm x 92.5 cm) | Column | 32MPa | Concrete Rectangular | 925 | 925 | 8556.3 | 3025 | 2.59 | 6332.15 | G300E | 141580083.33 | 1110.89 | G300E | 0 | 0
3300 | Story8 | C6 | 32 MPa RC Column (92.5 cm x 92.5 cm) | Column | 32MPa | Concrete Rectangular | 925 | 925 | 8556.3 | 3025 | 2.59 | 6332.15 | G300E | 125583883.33 | 985.38 | G300E | 0 | 0
3301 | Story8 | C7 | 32 MPa RC Column (92.5 cm x 92.5 cm) | Column | 32MPa | Concrete Rectangular | 925 | 925 | 8556.3 | 3025 | 2.59 | 6332.15 | G300E | 133085480 | 1044.24 | G300E | 0 | 0
3302 | Story8 | C8 | 32 MPa RC Column (92.5 cm x 92.5 cm) | Column | 32MPa | Concrete Rectangular | 925 | 925 | 8556.3 | 3025 | 2.59 | 6332.15 | G300E | 140790558.33 | 1104.69 | G300E | 0 | 0
3303 | Story8 | C9 | 32 MPa RC Column (92.5 cm x 92.5 cm) | Column | 32MPa | Concrete Rectangular | 925 | 925 | 8556.3 | 3025 | 2.59 | 6332.15 | G300E | 125377175 | 983.76 | G300E | 0 | 0
3304 | Story9 | C1 | 32 MPa RC Column (90 cm x 90 cm) | Column | 32MPa | Concrete Rectangular | 900 | 900 | 8100 | 3025 | 2.45 | 5994.5 | G300E | 147582691.67 | 1157.99 | G300E | 0 | 0
3305 | Story9 | C10 | 32 MPa RC Column (90 cm x 90 cm) | Column | 32MPa | Concrete Rectangular | 900 | 900 | 8100 | 3025 | 2.45 | 5994.5 | G300E | 179529716.67 | 1408.66 | G300E | 0 | 0
3306 | Story9 | C11 | 32 MPa RC Column (90 cm x 90 cm) | Column | 32MPa | Concrete Rectangular | 900 | 900 | 8100 | 3025 | 2.45 | 5994.5 | G300E | 186338991.67 | 1462.08 | G300E | 0 | 0
3307 | Story9 | C12 | 32 MPa RC Column (90 cm x 90 cm) | Column | 32MPa | Concrete Rectangular | 900 | 900 | 8100 | 3025 | 2.45 | 5994.5 | G300E | 179208058.33 | 1406.13 | G300E | 0 | 0
3308 | Story9 | C13 | 32 MPa RC Column (90 cm x 90 cm) | Column | 32MPa | Concrete Rectangular | 900 | 900 | 8100 | 3025 | 2.45 | 5994.5 | G300E | 179204025 | 1406.1 | G300E | 0 | 0
3309 | Story9 | C14 | 32 MPa RC Column (90 cm x 90 cm) | Column | 32MPa | Concrete Rectangular | 900 | 900 | 8100 | 3025 | 2.45 | 5994.5 | G300E | 186332941.67 | 1462.04 | G300E | 0 | 0
3310 | Story9 | C15 | 32 MPa RC Column (90 cm x 90 cm) | Column | 32MPa | Concrete Rectangular | 900 | 900 | 8100 | 3025 | 2.45 | 5994.5 | G300E | 179527700 | 1408.64 | G300E | 0 | 0
3311 | Story9 | C16 | 32 MPa RC Column (90 cm x 90 cm) | Column | 32MPa | Concrete Rectangular | 900 | 900 | 8100 | 3025 | 2.45 | 5994.5 | G300E | 137899666.67 | 1082.01 | G300E | 0 | 0
3312 | Story9 | C17 | 32 MPa RC Column (90 cm x 90 cm) | Column | 32MPa | Concrete Rectangular | 900 | 900 | 8100 | 3025 | 2.45 | 5994.5 | G300E | 147169275 | 1154.74 | G300E | 0 | 0
3313 | Story9 | C18 | 32 MPa RC Column (90 cm x 90 cm) | Column | 32MPa | Concrete Rectangular | 900 | 900 | 8100 | 3025 | 2.45 | 5994.5 | G300E | 170637225 | 1338.88 | G300E | 0 | 0
3314 | Story9 | C19 | 32 MPa RC Column (90 cm x 90 cm) | Column | 32MPa | Concrete Rectangular | 900 | 900 | 8100 | 3025 | 2.45 | 5994.5 | G300E | 146683258.33 | 1150.93 | G300E | 0 | 0
3315 | Story9 | C2 | 32 MPa RC Column (90 cm x 90 cm) | Column | 32MPa | Concrete Rectangular | 900 | 900 | 8100 | 3025 | 2.45 | 5994.5 | G300E | 140476966.67 | 1102.23 | G300E | 0 | 0
3316 | Story9 | C22 | 32 MPa RC Column (90 cm x 90 cm) | Column | 32MPa | Concrete Rectangular | 900 | 900 | 8100 | 3025 | 2.45 | 5994.5 | G300E | 146649983.33 | 1150.67 | G300E | 0 | 0
3317 | Story9 | C23 | 32 MPa RC Column (90 cm x 90 cm) | Column | 32MPa | Concrete Rectangular | 900 | 900 | 8100 | 3025 | 2.45 | 5994.5 | G300E | 170611008.33 | 1338.68 | G300E | 0 | 0
3318 | Story9 | C24 | 32 MPa RC Column (90 cm x 90 cm) | Column | 32MPa | Concrete Rectangular | 900 | 900 | 8100 | 3025 | 2.45 | 5994.5 | G300E | 147178350 | 1154.82 | G300E | 0 | 0
3319 | Story9 | C25 | 32 MPa RC Column (90 cm x 90 cm) | Column | 32MPa | Concrete Rectangular | 900 | 900 | 8100 | 3025 | 2.45 | 5994.5 | G300E | 147172300 | 1154.77 | G300E | 0 | 0
3320 | Story9 | C26 | 32 MPa RC Column (90 cm x 90 cm) | Column | 32MPa | Concrete Rectangular | 900 | 900 | 8100 | 3025 | 2.45 | 5994.5 | G300E | 170639241.67 | 1338.9 | G300E | 0 | 0
3321 | Story9 | C27 | 32 MPa RC Column (90 cm x 90 cm) | Column | 32MPa | Concrete Rectangular | 900 | 900 | 8100 | 3025 | 2.45 | 5994.5 | G300E | 146683258.33 | 1150.93 | G300E | 0 | 0
3322 | Story9 | C3 | 32 MPa RC Column (90 cm x 90 cm) | Column | 32MPa | Concrete Rectangular | 900 | 900 | 8100 | 3025 | 2.45 | 5994.5 | G300E | 132643657.14 | 1040.77 | G300E | 0 | 0
3323 | Story9 | C30 | 32 MPa RC Column (90 cm x 90 cm) | Column | 32MPa | Concrete Rectangular | 900 | 900 | 8100 | 3025 | 2.45 | 5994.5 | G300E | 146745775 | 1151.42 | G300E | 0 | 0
3324 | Story9 | C31 | 32 MPa RC Column (90 cm x 90 cm) | Column | 32MPa | Concrete Rectangular | 900 | 900 | 8100 | 3025 | 2.45 | 5994.5 | G300E | 170572691.67 | 1338.38 | G300E | 0 | 0
3325 | Story9 | C32 | 32 MPa RC Column (90 cm x 90 cm) | Column | 32MPa | Concrete Rectangular | 900 | 900 | 8100 | 3025 | 2.45 | 5994.5 | G300E | 147184400 | 1154.86 | G300E | 0 | 0
3326 | Story9 | C33 | 32 MPa RC Column (90 cm x 90 cm) | Column | 32MPa | Concrete Rectangular | 900 | 900 | 8100 | 3025 | 2.45 | 5994.5 | G300E | 137897650 | 1082 | G300E | 0 | 0
3327 | Story9 | C34 | 32 MPa RC Column (90 cm x 90 cm) | Column | 32MPa | Concrete Rectangular | 900 | 900 | 8100 | 3025 | 2.45 | 5994.5 | G300E | 179530725 | 1408.66 | G300E | 0 | 0
3328 | Story9 | C35 | 32 MPa RC Column (90 cm x 90 cm) | Column | 32MPa | Concrete Rectangular | 900 | 900 | 8100 | 3025 | 2.45 | 5994.5 | G300E | 186334958.33 | 1462.05 | G300E | 0 | 0
3329 | Story9 | C36 | 32 MPa RC Column (90 cm x 90 cm) | Column | 32MPa | Concrete Rectangular | 900 | 900 | 8100 | 3025 | 2.45 | 5994.5 | G300E | 179188900 | 1405.98 | G300E | 0 | 0
3330 | Story9 | C37 | 32 MPa RC Column (90 cm x 90 cm) | Column | 32MPa | Concrete Rectangular | 900 | 900 | 8100 | 3025 | 2.45 | 5994.5 | G300E | 179147558.33 | 1405.66 | G300E | 0 | 0
3331 | Story9 | C38 | 32 MPa RC Column (90 cm x 90 cm) | Column | 32MPa | Concrete Rectangular | 900 | 900 | 8100 | 3025 | 2.45 | 5994.5 | G300E | 186224041.67 | 1461.18 | G300E | 0 | 0
3332 | Story9 | C39 | 32 MPa RC Column (90 cm x 90 cm) | Column | 32MPa | Concrete Rectangular | 900 | 900 | 8100 | 3025 | 2.45 | 5994.5 | G300E | 179519633.33 | 1408.58 | G300E | 0 | 0
3333 | Story9 | C4 | 32 MPa RC Column (90 cm x 90 cm) | Column | 32MPa | Concrete Rectangular | 900 | 900 | 8100 | 3025 | 2.45 | 5994.5 | G300E | 146721575 | 1151.23 | G300E | 0 | 0
3334 | Story9 | C40 | 32 MPa RC Column (90 cm x 90 cm) | Column | 32MPa | Concrete Rectangular | 900 | 900 | 8100 | 3025 | 2.45 | 5994.5 | G300E | 137948066.67 | 1082.39 | G300E | 0 | 0
3335 | Story9 | C41 | 32 MPa RC Column (90 cm x 90 cm) | Column | 32MPa | Concrete Rectangular | 900 | 900 | 8100 | 3025 | 2.45 | 5994.5 | G300E | 147590758.33 | 1158.05 | G300E | 0 | 0
3336 | Story9 | C42 | 32 MPa RC Column (90 cm x 90 cm) | Column | 32MPa | Concrete Rectangular | 900 | 900 | 8100 | 3025 | 2.45 | 5994.5 | G300E | 140482008.33 | 1102.27 | G300E | 0 | 0
3337 | Story9 | C43 | 32 MPa RC Column (90 cm x 90 cm) | Column | 32MPa | Concrete Rectangular | 900 | 900 | 8100 | 3025 | 2.45 | 5994.5 | G300E | 132644521.43 | 1040.78 | G300E | 0 | 0
3338 | Story9 | C44 | 32 MPa RC Column (90 cm x 90 cm) | Column | 32MPa | Concrete Rectangular | 900 | 900 | 8100 | 3025 | 2.45 | 5994.5 | G300E | 146727625 | 1151.28 | G300E | 0 | 0
3339 | Story9 | C45 | 32 MPa RC Column (90 cm x 90 cm) | Column | 32MPa | Concrete Rectangular | 900 | 900 | 8100 | 3025 | 2.45 | 5994.5 | G300E | 146729641.67 | 1151.3 | G300E | 0 | 0
3340 | Story9 | C46 | 32 MPa RC Column (90 cm x 90 cm) | Column | 32MPa | Concrete Rectangular | 900 | 900 | 8100 | 3025 | 2.45 | 5994.5 | G300E | 132653596.43 | 1040.85 | G300E | 0 | 0
3341 | Story9 | C47 | 32 MPa RC Column (90 cm x 90 cm) | Column | 32MPa | Concrete Rectangular | 900 | 900 | 8100 | 3025 | 2.45 | 5994.5 | G300E | 140492091.67 | 1102.35 | G300E | 0 | 0
3342 | Story9 | C48 | 32 MPa RC Column (90 cm x 90 cm) | Column | 32MPa | Concrete Rectangular | 900 | 900 | 8100 | 3025 | 2.45 | 5994.5 | G300E | 147609916.67 | 1158.2 | G300E | 0 | 0
3343 | Story9 | C5 | 32 MPa RC Column (90 cm x 90 cm) | Column | 32MPa | Concrete Rectangular | 900 | 900 | 8100 | 3025 | 2.45 | 5994.5 | G300E | 146722583.33 | 1151.24 | G300E | 0 | 0
3344 | Story9 | C6 | 32 MPa RC Column (90 cm x 90 cm) | Column | 32MPa | Concrete Rectangular | 900 | 900 | 8100 | 3025 | 2.45 | 5994.5 | G300E | 132640632.14 | 1040.75 | G300E | 0 | 0
3345 | Story9 | C7 | 32 MPa RC Column (90 cm x 90 cm) | Column | 32MPa | Concrete Rectangular | 900 | 900 | 8100 | 3025 | 2.45 | 5994.5 | G300E | 140481000 | 1102.27 | G300E | 0 | 0
3346 | Story9 | C8 | 32 MPa RC Column (90 cm x 90 cm) | Column | 32MPa | Concrete Rectangular | 900 | 900 | 8100 | 3025 | 2.45 | 5994.5 | G300E | 147592775 | 1158.07 | G300E | 0 | 0
3347 | Story9 | C9 | 32 MPa RC Column (90 cm x 90 cm) | Column | 32MPa | Concrete Rectangular | 900 | 900 | 8100 | 3025 | 2.45 | 5994.5 | G300E | 137897650 | 1082 | G300E | 0 | 0

## Walls
| Story | Label | Section | Structural_Element_Type | Material | Width_(mm) | Depth_(mm) | Area_(cm^2) | Length_(mm) | Volume_(m^3) | Mass_(kg) | Long._Rebar_Material | Long._Rebar_Volume_(mm^3) | Long._Rebar_Mass_(kg) | Tran._Rebar_Material | Tran._Rebar_Volume_(mm^3) | Tran._Rebar_Mass_(kg)
0 | Story1 | P1 | RC Wall - 600 mm | Wall | 32MPa | 4800 | 600 | 28800 | 3500 | 10.08 | 24660.55 | G300E | 390096000 | 3060.84 | G300E | 25200000 | 197.73
1 | Story1 | P2 | RC Wall - 600 mm | Wall | 32MPa | 4800 | 600 | 28800 | 3500 | 10.08 | 24660.55 | G300E | 390096000 | 3060.84 | G300E | 25200000 | 197.73
2 | Story1 | P3 | RC Wall - 600 mm | Wall | 32MPa | 7200 | 600 | 43200 | 3500 | 15.12 | 36990.83 | G300E | 585144000 | 4591.26 | G300E | 37800000 | 296.59
3 | Story1 | P4 | RC Wall - 600 mm | Wall | 32MPa | 7200 | 600 | 43200 | 3500 | 15.12 | 36990.83 | G300E | 585144000 | 4591.26 | G300E | 37800000 | 296.59
4 | Story10 | P1 | RC Wall - 550 mm | Wall | 32MPa | 4800 | 550 | 26400 | 3500 | 9.24 | 22605.5 | G300E | 365904000 | 2871.02 | G300E | 23100000 | 181.25
5 | Story10 | P2 | RC Wall - 550 mm | Wall | 32MPa | 4800 | 550 | 26400 | 3500 | 9.24 | 22605.5 | G300E | 365904000 | 2871.02 | G300E | 23100000 | 181.25
6 | Story10 | P3 | RC Wall - 550 mm | Wall | 32MPa | 7200 | 550 | 39600 | 3500 | 13.86 | 33908.26 | G300E | 550242000 | 4317.4 | G300E | 34650000 | 271.88
7 | Story10 | P4 | RC Wall - 550 mm | Wall | 32MPa | 7200 | 550 | 39600 | 3500 | 13.86 | 33908.26 | G300E | 550242000 | 4317.4 | G300E | 34650000 | 271.88
8 | Story11 | P1 | RC Wall - 550 mm | Wall | 32MPa | 4800 | 550 | 26400 | 3500 | 9.24 | 22605.5 | G300E | 353892000 | 2776.77 | G300E | 23100000 | 181.25
9 | Story11 | P2 | RC Wall - 550 mm | Wall | 32MPa | 4800 | 550 | 26400 | 3500 | 9.24 | 22605.5 | G300E | 353892000 | 2776.77 | G300E | 23100000 | 181.25
10 | Story11 | P3 | RC Wall - 550 mm | Wall | 32MPa | 7200 | 550 | 39600 | 3500 | 13.86 | 33908.26 | G300E | 532224000 | 4176.03 | G300E | 34650000 | 271.88
11 | Story11 | P4 | RC Wall - 550 mm | Wall | 32MPa | 7200 | 550 | 39600 | 3500 | 13.86 | 33908.26 | G300E | 532224000 | 4176.03 | G300E | 34650000 | 271.88
12 | Story12 | P1 | RC Wall - 550 mm | Wall | 32MPa | 4800 | 550 | 26400 | 3500 | 9.24 | 22605.5 | G300E | 341418000 | 2678.89 | G300E | 23100000 | 181.25
13 | Story12 | P2 | RC Wall - 550 mm | Wall | 32MPa | 4800 | 550 | 26400 | 3500 | 9.24 | 22605.5 | G300E | 341418000 | 2678.89 | G300E | 23100000 | 181.25
14 | Story12 | P3 | RC Wall - 550 mm | Wall | 32MPa | 7200 | 550 | 39600 | 3500 | 13.86 | 33908.26 | G300E | 513513000 | 4029.21 | G300E | 34650000 | 271.88
15 | Story12 | P4 | RC Wall - 550 mm | Wall | 32MPa | 7200 | 550 | 39600 | 3500 | 13.86 | 33908.26 | G300E | 513513000 | 4029.21 | G300E | 34650000 | 271.88
16 | Story13 | P1 | RC Wall - 550 mm | Wall | 32MPa | 4800 | 550 | 26400 | 3500 | 9.24 | 22605.5 | G300E | 328944000 | 2581.02 | G300E | 23100000 | 181.25
17 | Story13 | P2 | RC Wall - 550 mm | Wall | 32MPa | 4800 | 550 | 26400 | 3500 | 9.24 | 22605.5 | G300E | 328944000 | 2581.02 | G300E | 23100000 | 181.25
18 | Story13 | P3 | RC Wall - 550 mm | Wall | 32MPa | 7200 | 550 | 39600 | 3500 | 13.86 | 33908.26 | G300E | 494802000 | 3882.4 | G300E | 34650000 | 271.88
19 | Story13 | P4 | RC Wall - 550 mm | Wall | 32MPa | 7200 | 550 | 39600 | 3500 | 13.86 | 33908.26 | G300E | 494802000 | 3882.4 | G300E | 34650000 | 271.88
20 | Story14 | P1 | RC Wall - 550 mm | Wall | 32MPa | 4800 | 550 | 26400 | 3500 | 9.24 | 22605.5 | G300E | 315546000 | 2475.89 | G300E | 23100000 | 181.25
21 | Story14 | P2 | RC Wall - 550 mm | Wall | 32MPa | 4800 | 550 | 26400 | 3500 | 9.24 | 22605.5 | G300E | 315546000 | 2475.89 | G300E | 23100000 | 181.25
22 | Story14 | P3 | RC Wall - 550 mm | Wall | 32MPa | 7200 | 550 | 39600 | 3500 | 13.86 | 33908.26 | G300E | 474705000 | 3724.71 | G300E | 34650000 | 271.88
23 | Story14 | P4 | RC Wall - 550 mm | Wall | 32MPa | 7200 | 550 | 39600 | 3500 | 13.86 | 33908.26 | G300E | 474705000 | 3724.71 | G300E | 34650000 | 271.88
24 | Story15 | P1 | RC Wall - 550 mm | Wall | 32MPa | 4800 | 550 | 26400 | 3500 | 9.24 | 22605.5 | G300E | 301686000 | 2367.14 | G300E | 23100000 | 181.25
25 | Story15 | P2 | RC Wall - 550 mm | Wall | 32MPa | 4800 | 550 | 26400 | 3500 | 9.24 | 22605.5 | G300E | 301686000 | 2367.14 | G300E | 23100000 | 181.25
26 | Story15 | P3 | RC Wall - 550 mm | Wall | 32MPa | 7200 | 550 | 39600 | 3500 | 13.86 | 33908.26 | G300E | 454608000 | 3567.02 | G300E | 34650000 | 271.88
27 | Story15 | P4 | RC Wall - 550 mm | Wall | 32MPa | 7200 | 550 | 39600 | 3500 | 13.86 | 33908.26 | G300E | 454608000 | 3567.02 | G300E | 34650000 | 271.88
28 | Story16 | P1 | RC Wall - 550 mm | Wall | 32MPa | 4800 | 550 | 26400 | 3500 | 9.24 | 22605.5 | G300E | 287826000 | 2258.39 | G300E | 23100000 | 181.25
29 | Story16 | P2 | RC Wall - 550 mm | Wall | 32MPa | 4800 | 550 | 26400 | 3500 | 9.24 | 22605.5 | G300E | 287826000 | 2258.39 | G300E | 23100000 | 181.25
30 | Story16 | P3 | RC Wall - 550 mm | Wall | 32MPa | 7200 | 550 | 39600 | 3500 | 13.86 | 33908.26 | G300E | 433818000 | 3403.9 | G300E | 34650000 | 271.88
31 | Story16 | P4 | RC Wall - 550 mm | Wall | 32MPa | 7200 | 550 | 39600 | 3500 | 13.86 | 33908.26 | G300E | 433818000 | 3403.9 | G300E | 34650000 | 271.88
32 | Story17 | P1 | RC Wall - 550 mm | Wall | 32MPa | 4800 | 550 | 26400 | 3500 | 9.24 | 22605.5 | G300E | 274428000 | 2153.26 | G300E | 23100000 | 181.25
33 | Story17 | P2 | RC Wall - 550 mm | Wall | 32MPa | 4800 | 550 | 26400 | 3500 | 9.24 | 22605.5 | G300E | 274428000 | 2153.26 | G300E | 23100000 | 181.25
34 | Story17 | P3 | RC Wall - 550 mm | Wall | 32MPa | 7200 | 550 | 39600 | 3500 | 13.86 | 33908.26 | G300E | 414414000 | 3251.65 | G300E | 34650000 | 271.88
35 | Story17 | P4 | RC Wall - 550 mm | Wall | 32MPa | 7200 | 550 | 39600 | 3500 | 13.86 | 33908.26 | G300E | 414414000 | 3251.65 | G300E | 34650000 | 271.88
36 | Story18 | P1 | RC Wall - 550 mm | Wall | 32MPa | 4800 | 550 | 26400 | 3500 | 9.24 | 22605.5 | G300E | 260106000 | 2040.89 | G300E | 23100000 | 181.25
37 | Story18 | P2 | RC Wall - 550 mm | Wall | 32MPa | 4800 | 550 | 26400 | 3500 | 9.24 | 22605.5 | G300E | 260106000 | 2040.89 | G300E | 23100000 | 181.25
38 | Story18 | P3 | RC Wall - 550 mm | Wall | 32MPa | 7200 | 550 | 39600 | 3500 | 13.86 | 33908.26 | G300E | 392931000 | 3083.08 | G300E | 34650000 | 271.88
39 | Story18 | P4 | RC Wall - 550 mm | Wall | 32MPa | 7200 | 550 | 39600 | 3500 | 13.86 | 33908.26 | G300E | 392931000 | 3083.08 | G300E | 34650000 | 271.88
40 | Story19 | P1 | RC Wall - 550 mm | Wall | 32MPa | 4800 | 550 | 26400 | 3500 | 9.24 | 22605.5 | G300E | 243936000 | 1914.01 | G300E | 23100000 | 181.25
41 | Story19 | P2 | RC Wall - 550 mm | Wall | 32MPa | 4800 | 550 | 26400 | 3500 | 9.24 | 22605.5 | G300E | 243936000 | 1914.01 | G300E | 23100000 | 181.25
42 | Story19 | P3 | RC Wall - 550 mm | Wall | 32MPa | 7200 | 550 | 39600 | 3500 | 13.86 | 33908.26 | G300E | 369369000 | 2898.21 | G300E | 34650000 | 271.88
43 | Story19 | P4 | RC Wall - 550 mm | Wall | 32MPa | 7200 | 550 | 39600 | 3500 | 13.86 | 33908.26 | G300E | 369369000 | 2898.21 | G300E | 34650000 | 271.88
44 | Story2 | P1 | RC Wall - 600 mm | Wall | 32MPa | 4800 | 600 | 28800 | 3500 | 10.08 | 24660.55 | G300E | 379512000 | 2977.79 | G300E | 25200000 | 197.73
45 | Story2 | P2 | RC Wall - 600 mm | Wall | 32MPa | 4800 | 600 | 28800 | 3500 | 10.08 | 24660.55 | G300E | 379512000 | 2977.79 | G300E | 25200000 | 197.73
46 | Story2 | P3 | RC Wall - 600 mm | Wall | 32MPa | 7200 | 600 | 43200 | 3500 | 15.12 | 36990.83 | G300E | 569268000 | 4466.69 | G300E | 37800000 | 296.59
47 | Story2 | P4 | RC Wall - 600 mm | Wall | 32MPa | 7200 | 600 | 43200 | 3500 | 15.12 | 36990.83 | G300E | 569268000 | 4466.69 | G300E | 37800000 | 296.59
48 | Story20 | P1 | RC Wall - 550 mm | Wall | 32MPa | 4800 | 550 | 26400 | 3500 | 9.24 | 22605.5 | G300E | 227766000 | 1787.14 | G300E | 23100000 | 181.25
49 | Story20 | P2 | RC Wall - 550 mm | Wall | 32MPa | 4800 | 550 | 26400 | 3500 | 9.24 | 22605.5 | G300E | 227766000 | 1787.14 | G300E | 23100000 | 181.25
50 | Story20 | P3 | RC Wall - 550 mm | Wall | 32MPa | 7200 | 550 | 39600 | 3500 | 13.86 | 33908.26 | G300E | 345114000 | 2707.89 | G300E | 34650000 | 271.88
51 | Story20 | P4 | RC Wall - 550 mm | Wall | 32MPa | 7200 | 550 | 39600 | 3500 | 13.86 | 33908.26 | G300E | 345114000 | 2707.89 | G300E | 34650000 | 271.88
52 | Story21 | P1 | RC Wall - 550 mm | Wall | 32MPa | 4800 | 550 | 26400 | 3500 | 9.24 | 22605.5 | G300E | 212520000 | 1667.51 | G300E | 23100000 | 181.25
53 | Story21 | P2 | RC Wall - 550 mm | Wall | 32MPa | 4800 | 550 | 26400 | 3500 | 9.24 | 22605.5 | G300E | 212058000 | 1663.89 | G300E | 23100000 | 181.25
54 | Story21 | P3 | RC Wall - 550 mm | Wall | 32MPa | 7200 | 550 | 39600 | 3500 | 13.86 | 33908.26 | G300E | 321552000 | 2523.02 | G300E | 34650000 | 271.88
55 | Story21 | P4 | RC Wall - 550 mm | Wall | 32MPa | 7200 | 550 | 39600 | 3500 | 13.86 | 33908.26 | G300E | 321552000 | 2523.02 | G300E | 34650000 | 271.88
56 | Story22 | P1 | RC Wall - 550 mm | Wall | 32MPa | 4800 | 550 | 26400 | 3500 | 9.24 | 22605.5 | G300E | 195888000 | 1537.01 | G300E | 23100000 | 181.25
57 | Story22 | P2 | RC Wall - 550 mm | Wall | 32MPa | 4800 | 550 | 26400 | 3500 | 9.24 | 22605.5 | G300E | 195888000 | 1537.01 | G300E | 23100000 | 181.25
58 | Story22 | P3 | RC Wall - 550 mm | Wall | 32MPa | 7200 | 550 | 39600 | 3500 | 13.86 | 33908.26 | G300E | 297990000 | 2338.14 | G300E | 34650000 | 271.88
59 | Story22 | P4 | RC Wall - 550 mm | Wall | 32MPa | 7200 | 550 | 39600 | 3500 | 13.86 | 33908.26 | G300E | 297990000 | 2338.14 | G300E | 34650000 | 271.88
60 | Story23 | P1 | RC Wall - 550 mm | Wall | 32MPa | 4800 | 550 | 26400 | 3500 | 9.24 | 22605.5 | G300E | 178794000 | 1402.88 | G300E | 23100000 | 181.25
61 | Story23 | P2 | RC Wall - 550 mm | Wall | 32MPa | 4800 | 550 | 26400 | 3500 | 9.24 | 22605.5 | G300E | 179256000 | 1406.51 | G300E | 23100000 | 181.25
62 | Story23 | P3 | RC Wall - 550 mm | Wall | 32MPa | 7200 | 550 | 39600 | 3500 | 13.86 | 33908.26 | G300E | 273042000 | 2142.39 | G300E | 34650000 | 271.88
63 | Story23 | P4 | RC Wall - 550 mm | Wall | 32MPa | 7200 | 550 | 39600 | 3500 | 13.86 | 33908.26 | G300E | 273042000 | 2142.39 | G300E | 34650000 | 271.88
64 | Story24 | P1 | RC Wall - 550 mm | Wall | 32MPa | 4800 | 550 | 26400 | 3500 | 9.24 | 22605.5 | G300E | 162624000 | 1276.01 | G300E | 23100000 | 181.25
65 | Story24 | P2 | RC Wall - 550 mm | Wall | 32MPa | 4800 | 550 | 26400 | 3500 | 9.24 | 22605.5 | G300E | 162624000 | 1276.01 | G300E | 23100000 | 181.25
66 | Story24 | P3 | RC Wall - 550 mm | Wall | 32MPa | 7200 | 550 | 39600 | 3500 | 13.86 | 33908.26 | G300E | 248094000 | 1946.64 | G300E | 34650000 | 271.88
67 | Story24 | P4 | RC Wall - 550 mm | Wall | 32MPa | 7200 | 550 | 39600 | 3500 | 13.86 | 33908.26 | G300E | 248094000 | 1946.64 | G300E | 34650000 | 271.88
68 | Story25 | P1 | RC Wall - 550 mm | Wall | 32MPa | 4800 | 550 | 26400 | 3500 | 9.24 | 22605.5 | G300E | 145530000 | 1141.88 | G300E | 23100000 | 181.25
69 | Story25 | P2 | RC Wall - 550 mm | Wall | 32MPa | 4800 | 550 | 26400 | 3500 | 9.24 | 22605.5 | G300E | 145530000 | 1141.88 | G300E | 23100000 | 181.25
70 | Story25 | P3 | RC Wall - 550 mm | Wall | 32MPa | 7200 | 550 | 39600 | 3500 | 13.86 | 33908.26 | G300E | 223146000 | 1750.89 | G300E | 34650000 | 271.88
71 | Story25 | P4 | RC Wall - 550 mm | Wall | 32MPa | 7200 | 550 | 39600 | 3500 | 13.86 | 33908.26 | G300E | 223146000 | 1750.89 | G300E | 34650000 | 271.88
72 | Story26 | P1 | RC Wall - 550 mm | Wall | 32MPa | 4800 | 550 | 26400 | 3500 | 9.24 | 22605.5 | G300E | 127974000 | 1004.13 | G300E | 23100000 | 181.25
73 | Story26 | P2 | RC Wall - 550 mm | Wall | 32MPa | 4800 | 550 | 26400 | 3500 | 9.24 | 22605.5 | G300E | 127974000 | 1004.13 | G300E | 23100000 | 181.25
74 | Story26 | P3 | RC Wall - 550 mm | Wall | 32MPa | 7200 | 550 | 39600 | 3500 | 13.86 | 33908.26 | G300E | 196812000 | 1544.26 | G300E | 34650000 | 271.88
75 | Story26 | P4 | RC Wall - 550 mm | Wall | 32MPa | 7200 | 550 | 39600 | 3500 | 13.86 | 33908.26 | G300E | 196812000 | 1544.26 | G300E | 34650000 | 271.88
76 | Story27 | P1 | RC Wall - 550 mm | Wall | 32MPa | 4800 | 550 | 26400 | 3500 | 9.24 | 22605.5 | G300E | 110880000 | 870.01 | G300E | 23100000 | 181.25
77 | Story27 | P2 | RC Wall - 550 mm | Wall | 32MPa | 4800 | 550 | 26400 | 3500 | 9.24 | 22605.5 | G300E | 110880000 | 870.01 | G300E | 23100000 | 181.25
78 | Story27 | P3 | RC Wall - 550 mm | Wall | 32MPa | 7200 | 550 | 39600 | 3500 | 13.86 | 33908.26 | G300E | 170478000 | 1337.63 | G300E | 34650000 | 271.88
79 | Story27 | P4 | RC Wall - 550 mm | Wall | 32MPa | 7200 | 550 | 39600 | 3500 | 13.86 | 33908.26 | G300E | 170478000 | 1337.63 | G300E | 34650000 | 271.88
80 | Story28 | P1 | RC Wall - 550 mm | Wall | 32MPa | 4800 | 550 | 26400 | 3500 | 9.24 | 22605.5 | G300E | 92862000 | 728.63 | G300E | 23100000 | 181.25
81 | Story28 | P2 | RC Wall - 550 mm | Wall | 32MPa | 4800 | 550 | 26400 | 3500 | 9.24 | 22605.5 | G300E | 92862000 | 728.63 | G300E | 23100000 | 181.25
82 | Story28 | P3 | RC Wall - 550 mm | Wall | 32MPa | 7200 | 550 | 39600 | 3500 | 13.86 | 33908.26 | G300E | 144837000 | 1136.44 | G300E | 34650000 | 271.88
83 | Story28 | P4 | RC Wall - 550 mm | Wall | 32MPa | 7200 | 550 | 39600 | 3500 | 13.86 | 33908.26 | G300E | 144837000 | 1136.44 | G300E | 34650000 | 271.88
84 | Story29 | P1 | RC Wall - 550 mm | Wall | 32MPa | 4800 | 550 | 26400 | 3500 | 9.24 | 22605.5 | G300E | 74844000 | 587.25 | G300E | 23100000 | 181.25
85 | Story29 | P2 | RC Wall - 550 mm | Wall | 32MPa | 4800 | 550 | 26400 | 3500 | 9.24 | 22605.5 | G300E | 74844000 | 587.25 | G300E | 23100000 | 181.25
86 | Story29 | P3 | RC Wall - 550 mm | Wall | 32MPa | 7200 | 550 | 39600 | 3500 | 13.86 | 33908.26 | G300E | 117810000 | 924.38 | G300E | 34650000 | 271.88
87 | Story29 | P4 | RC Wall - 550 mm | Wall | 32MPa | 7200 | 550 | 39600 | 3500 | 13.86 | 33908.26 | G300E | 117810000 | 924.38 | G300E | 34650000 | 271.88
88 | Story3 | P1 | RC Wall - 600 mm | Wall | 32MPa | 4800 | 600 | 28800 | 3500 | 10.08 | 24660.55 | G300E | 367416000 | 2882.88 | G300E | 25200000 | 197.73
89 | Story3 | P2 | RC Wall - 600 mm | Wall | 32MPa | 4800 | 600 | 28800 | 3500 | 10.08 | 24660.55 | G300E | 367416000 | 2882.88 | G300E | 25200000 | 197.73
90 | Story3 | P3 | RC Wall - 600 mm | Wall | 32MPa | 7200 | 600 | 43200 | 3500 | 15.12 | 36990.83 | G300E | 551880000 | 4330.26 | G300E | 37800000 | 296.59
91 | Story3 | P4 | RC Wall - 600 mm | Wall | 32MPa | 7200 | 600 | 43200 | 3500 | 15.12 | 36990.83 | G300E | 551880000 | 4330.26 | G300E | 37800000 | 296.59
92 | Story30 | P1 | RC Wall - 550 mm | Wall | 32MPa | 4800 | 550 | 26400 | 3500 | 9.24 | 22605.5 | G300E | 56826000 | 445.88 | G300E | 23100000 | 181.25
93 | Story30 | P2 | RC Wall - 550 mm | Wall | 32MPa | 4800 | 550 | 26400 | 3500 | 9.24 | 22605.5 | G300E | 56826000 | 445.88 | G300E | 23100000 | 181.25
94 | Story30 | P3 | RC Wall - 550 mm | Wall | 32MPa | 7200 | 550 | 39600 | 3500 | 13.86 | 33908.26 | G300E | 90783000 | 712.32 | G300E | 34650000 | 271.88
95 | Story30 | P4 | RC Wall - 550 mm | Wall | 32MPa | 7200 | 550 | 39600 | 3500 | 13.86 | 33908.26 | G300E | 90783000 | 712.32 | G300E | 34650000 | 271.88
96 | Story31 | P1 | RC Wall - 550 mm | Wall | 32MPa | 4800 | 550 | 26400 | 3500 | 9.24 | 22605.5 | G300E | 38346000 | 300.88 | G300E | 23100000 | 181.25
97 | Story31 | P2 | RC Wall - 550 mm | Wall | 32MPa | 4800 | 550 | 26400 | 3500 | 9.24 | 22605.5 | G300E | 38346000 | 300.88 | G300E | 23100000 | 181.25
98 | Story31 | P3 | RC Wall - 550 mm | Wall | 32MPa | 7200 | 550 | 39600 | 3500 | 13.86 | 33908.26 | G300E | 63063000 | 494.82 | G300E | 34650000 | 271.88
99 | Story31 | P4 | RC Wall - 550 mm | Wall | 32MPa | 7200 | 550 | 39600 | 3500 | 13.86 | 33908.26 | G300E | 63063000 | 494.82 | G300E | 34650000 | 271.88
100 | Story32 | P1 | RC Wall - 550 mm | Wall | 32MPa | 4800 | 550 | 26400 | 3500 | 9.24 | 22605.5 | G300E | 23100000 | 181.25 | G300E | 23100000 | 181.25
101 | Story32 | P2 | RC Wall - 550 mm | Wall | 32MPa | 4800 | 550 | 26400 | 3500 | 9.24 | 22605.5 | G300E | 23100000 | 181.25 | G300E | 23100000 | 181.25
102 | Story32 | P3 | RC Wall - 550 mm | Wall | 32MPa | 7200 | 550 | 39600 | 3500 | 13.86 | 33908.26 | G300E | 37422000 | 293.63 | G300E | 34650000 | 271.88
103 | Story32 | P4 | RC Wall - 550 mm | Wall | 32MPa | 7200 | 550 | 39600 | 3500 | 13.86 | 33908.26 | G300E | 36729000 | 288.19 | G300E | 34650000 | 271.88
104 | Story33 | P1 | RC Wall - 550 mm | Wall | 32MPa | 4800 | 550 | 26400 | 3500 | 9.24 | 22605.5 | G300E | 23100000 | 181.25 | G300E | 23100000 | 181.25
105 | Story33 | P2 | RC Wall - 550 mm | Wall | 32MPa | 4800 | 550 | 26400 | 3500 | 9.24 | 22605.5 | G300E | 23100000 | 181.25 | G300E | 23100000 | 181.25
106 | Story33 | P3 | RC Wall - 550 mm | Wall | 32MPa | 7200 | 550 | 39600 | 3500 | 13.86 | 33908.26 | G300E | 34650000 | 271.88 | G300E | 34650000 | 271.88
107 | Story33 | P4 | RC Wall - 550 mm | Wall | 32MPa | 7200 | 550 | 39600 | 3500 | 13.86 | 33908.26 | G300E | 34650000 | 271.88 | G300E | 34650000 | 271.88
108 | Story34 | P1 | RC Wall - 550 mm | Wall | 32MPa | 4800 | 550 | 26400 | 3500 | 9.24 | 22605.5 | G300E | 23100000 | 181.25 | G300E | 23100000 | 181.25
109 | Story34 | P2 | RC Wall - 550 mm | Wall | 32MPa | 4800 | 550 | 26400 | 3500 | 9.24 | 22605.5 | G300E | 23100000 | 181.25 | G300E | 23100000 | 181.25
110 | Story34 | P3 | RC Wall - 550 mm | Wall | 32MPa | 7200 | 550 | 39600 | 3500 | 13.86 | 33908.26 | G300E | 34650000 | 271.88 | G300E | 34650000 | 271.88
111 | Story34 | P4 | RC Wall - 550 mm | Wall | 32MPa | 7200 | 550 | 39600 | 3500 | 13.86 | 33908.26 | G300E | 34650000 | 271.88 | G300E | 34650000 | 271.88
112 | Story35 | P1 | RC Wall - 550 mm | Wall | 32MPa | 4800 | 550 | 26400 | 3500 | 9.24 | 22605.5 | G300E | 23100000 | 181.25 | G300E | 23100000 | 181.25
113 | Story35 | P2 | RC Wall - 550 mm | Wall | 32MPa | 4800 | 550 | 26400 | 3500 | 9.24 | 22605.5 | G300E | 23100000 | 181.25 | G300E | 23100000 | 181.25
114 | Story35 | P3 | RC Wall - 550 mm | Wall | 32MPa | 7200 | 550 | 39600 | 3500 | 13.86 | 33908.26 | G300E | 34650000 | 271.88 | G300E | 34650000 | 271.88
115 | Story35 | P4 | RC Wall - 550 mm | Wall | 32MPa | 7200 | 550 | 39600 | 3500 | 13.86 | 33908.26 | G300E | 34650000 | 271.88 | G300E | 34650000 | 271.88
116 | Story36 | P1 | RC Wall - 550 mm | Wall | 32MPa | 4800 | 550 | 26400 | 3500 | 9.24 | 22605.5 | G300E | 23100000 | 181.25 | G300E | 23100000 | 181.25
117 | Story36 | P2 | RC Wall - 550 mm | Wall | 32MPa | 4800 | 550 | 26400 | 3500 | 9.24 | 22605.5 | G300E | 23100000 | 181.25 | G300E | 23100000 | 181.25
118 | Story36 | P3 | RC Wall - 550 mm | Wall | 32MPa | 7200 | 550 | 39600 | 3500 | 13.86 | 33908.26 | G300E | 34650000 | 271.88 | G300E | 34650000 | 271.88
119 | Story36 | P4 | RC Wall - 550 mm | Wall | 32MPa | 7200 | 550 | 39600 | 3500 | 13.86 | 33908.26 | G300E | 34650000 | 271.88 | G300E | 34650000 | 271.88
120 | Story37 | P1 | RC Wall - 550 mm | Wall | 32MPa | 4800 | 550 | 26400 | 3500 | 9.24 | 22605.5 | G300E | 23100000 | 181.25 | G300E | 23100000 | 181.25
121 | Story37 | P2 | RC Wall - 550 mm | Wall | 32MPa | 4800 | 550 | 26400 | 3500 | 9.24 | 22605.5 | G300E | 23100000 | 181.25 | G300E | 23100000 | 181.25
122 | Story37 | P3 | RC Wall - 550 mm | Wall | 32MPa | 7200 | 550 | 39600 | 3500 | 13.86 | 33908.26 | G300E | 34650000 | 271.88 | G300E | 34650000 | 271.88
123 | Story37 | P4 | RC Wall - 550 mm | Wall | 32MPa | 7200 | 550 | 39600 | 3500 | 13.86 | 33908.26 | G300E | 34650000 | 271.88 | G300E | 34650000 | 271.88
124 | Story38 | P1 | RC Wall - 550 mm | Wall | 32MPa | 4800 | 550 | 26400 | 3500 | 9.24 | 22605.5 | G300E | 23100000 | 181.25 | G300E | 23100000 | 181.25
125 | Story38 | P2 | RC Wall - 550 mm | Wall | 32MPa | 4800 | 550 | 26400 | 3500 | 9.24 | 22605.5 | G300E | 23100000 | 181.25 | G300E | 23100000 | 181.25
126 | Story38 | P3 | RC Wall - 550 mm | Wall | 32MPa | 7200 | 550 | 39600 | 3500 | 13.86 | 33908.26 | G300E | 34650000 | 271.88 | G300E | 34650000 | 271.88
127 | Story38 | P4 | RC Wall - 550 mm | Wall | 32MPa | 7200 | 550 | 39600 | 3500 | 13.86 | 33908.26 | G300E | 34650000 | 271.88 | G300E | 34650000 | 271.88
128 | Story39 | P1 | RC Wall - 550 mm | Wall | 32MPa | 4800 | 550 | 26400 | 3500 | 9.24 | 22605.5 | G300E | 23100000 | 181.25 | G300E | 23100000 | 181.25
129 | Story39 | P2 | RC Wall - 550 mm | Wall | 32MPa | 4800 | 550 | 26400 | 3500 | 9.24 | 22605.5 | G300E | 23100000 | 181.25 | G300E | 23100000 | 181.25
130 | Story39 | P3 | RC Wall - 550 mm | Wall | 32MPa | 7200 | 550 | 39600 | 3500 | 13.86 | 33908.26 | G300E | 34650000 | 271.88 | G300E | 34650000 | 271.88
131 | Story39 | P4 | RC Wall - 550 mm | Wall | 32MPa | 7200 | 550 | 39600 | 3500 | 13.86 | 33908.26 | G300E | 34650000 | 271.88 | G300E | 34650000 | 271.88
132 | Story4 | P1 | RC Wall - 600 mm | Wall | 32MPa | 4800 | 600 | 28800 | 3500 | 10.08 | 24660.55 | G300E | 355320000 | 2787.97 | G300E | 25200000 | 197.73
133 | Story4 | P2 | RC Wall - 600 mm | Wall | 32MPa | 4800 | 600 | 28800 | 3500 | 10.08 | 24660.55 | G300E | 355320000 | 2787.97 | G300E | 25200000 | 197.73
134 | Story4 | P3 | RC Wall - 600 mm | Wall | 32MPa | 7200 | 600 | 43200 | 3500 | 15.12 | 36990.83 | G300E | 533736000 | 4187.89 | G300E | 37800000 | 296.59
135 | Story4 | P4 | RC Wall - 600 mm | Wall | 32MPa | 7200 | 600 | 43200 | 3500 | 15.12 | 36990.83 | G300E | 533736000 | 4187.89 | G300E | 37800000 | 296.59
136 | Story40 | P1 | RC Wall - 550 mm | Wall | 32MPa | 4800 | 550 | 26400 | 3500 | 9.24 | 22605.5 | G300E | 23100000 | 181.25 | G300E | 23100000 | 181.25
137 | Story40 | P2 | RC Wall - 550 mm | Wall | 32MPa | 4800 | 550 | 26400 | 3500 | 9.24 | 22605.5 | G300E | 23100000 | 181.25 | G300E | 23100000 | 181.25
138 | Story40 | P3 | RC Wall - 550 mm | Wall | 32MPa | 7200 | 550 | 39600 | 3500 | 13.86 | 33908.26 | G300E | 34650000 | 271.88 | G300E | 34650000 | 271.88
139 | Story40 | P4 | RC Wall - 550 mm | Wall | 32MPa | 7200 | 550 | 39600 | 3500 | 13.86 | 33908.26 | G300E | 34650000 | 271.88 | G300E | 34650000 | 271.88
140 | Story41 | P1 | RC Wall - 550 mm | Wall | 32MPa | 4800 | 550 | 26400 | 3500 | 9.24 | 22605.5 | G300E | 23100000 | 181.25 | G300E | 23100000 | 181.25
141 | Story41 | P2 | RC Wall - 550 mm | Wall | 32MPa | 4800 | 550 | 26400 | 3500 | 9.24 | 22605.5 | G300E | 23100000 | 181.25 | G300E | 23100000 | 181.25
142 | Story41 | P3 | RC Wall - 550 mm | Wall | 32MPa | 7200 | 550 | 39600 | 3500 | 13.86 | 33908.26 | G300E | 34650000 | 271.88 | G300E | 34650000 | 271.88
143 | Story41 | P4 | RC Wall - 550 mm | Wall | 32MPa | 7200 | 550 | 39600 | 3500 | 13.86 | 33908.26 | G300E | 34650000 | 271.88 | G300E | 34650000 | 271.88
144 | Story42 | P1 | RC Wall - 550 mm | Wall | 32MPa | 4800 | 550 | 26400 | 3500 | 9.24 | 22605.5 | G300E | 23100000 | 181.25 | G300E | 23100000 | 181.25
145 | Story42 | P2 | RC Wall - 550 mm | Wall | 32MPa | 4800 | 550 | 26400 | 3500 | 9.24 | 22605.5 | G300E | 23100000 | 181.25 | G300E | 23100000 | 181.25
146 | Story42 | P3 | RC Wall - 550 mm | Wall | 32MPa | 7200 | 550 | 39600 | 3500 | 13.86 | 33908.26 | G300E | 34650000 | 271.88 | G300E | 34650000 | 271.88
147 | Story42 | P4 | RC Wall - 550 mm | Wall | 32MPa | 7200 | 550 | 39600 | 3500 | 13.86 | 33908.26 | G300E | 34650000 | 271.88 | G300E | 34650000 | 271.88
148 | Story43 | P1 | RC Wall - 550 mm | Wall | 32MPa | 4800 | 550 | 26400 | 3500 | 9.24 | 22605.5 | G300E | 23100000 | 181.25 | G300E | 23100000 | 181.25
149 | Story43 | P2 | RC Wall - 550 mm | Wall | 32MPa | 4800 | 550 | 26400 | 3500 | 9.24 | 22605.5 | G300E | 23100000 | 181.25 | G300E | 23100000 | 181.25
150 | Story43 | P3 | RC Wall - 550 mm | Wall | 32MPa | 7200 | 550 | 39600 | 3500 | 13.86 | 33908.26 | G300E | 34650000 | 271.88 | G300E | 34650000 | 271.88
151 | Story43 | P4 | RC Wall - 550 mm | Wall | 32MPa | 7200 | 550 | 39600 | 3500 | 13.86 | 33908.26 | G300E | 34650000 | 271.88 | G300E | 34650000 | 271.88
152 | Story44 | P1 | RC Wall - 550 mm | Wall | 32MPa | 4800 | 550 | 26400 | 3500 | 9.24 | 22605.5 | G300E | 23100000 | 181.25 | G300E | 23100000 | 181.25
153 | Story44 | P2 | RC Wall - 550 mm | Wall | 32MPa | 4800 | 550 | 26400 | 3500 | 9.24 | 22605.5 | G300E | 23100000 | 181.25 | G300E | 23100000 | 181.25
154 | Story44 | P3 | RC Wall - 550 mm | Wall | 32MPa | 7200 | 550 | 39600 | 3500 | 13.86 | 33908.26 | G300E | 34650000 | 271.88 | G300E | 34650000 | 271.88
155 | Story44 | P4 | RC Wall - 550 mm | Wall | 32MPa | 7200 | 550 | 39600 | 3500 | 13.86 | 33908.26 | G300E | 34650000 | 271.88 | G300E | 34650000 | 271.88
156 | Story45 | P1 | RC Wall - 550 mm | Wall | 32MPa | 4800 | 550 | 26400 | 3500 | 9.24 | 22605.5 | G300E | 23100000 | 181.25 | G300E | 23100000 | 181.25
157 | Story45 | P2 | RC Wall - 550 mm | Wall | 32MPa | 4800 | 550 | 26400 | 3500 | 9.24 | 22605.5 | G300E | 23100000 | 181.25 | G300E | 23100000 | 181.25
158 | Story45 | P3 | RC Wall - 550 mm | Wall | 32MPa | 7200 | 550 | 39600 | 3500 | 13.86 | 33908.26 | G300E | 34650000 | 271.88 | G300E | 34650000 | 271.88
159 | Story45 | P4 | RC Wall - 550 mm | Wall | 32MPa | 7200 | 550 | 39600 | 3500 | 13.86 | 33908.26 | G300E | 34650000 | 271.88 | G300E | 34650000 | 271.88
160 | Story46 | P1 | RC Wall - 550 mm | Wall | 32MPa | 4800 | 550 | 26400 | 3500 | 9.24 | 22605.5 | G300E | 23100000 | 181.25 | G300E | 23100000 | 181.25
161 | Story46 | P2 | RC Wall - 550 mm | Wall | 32MPa | 4800 | 550 | 26400 | 3500 | 9.24 | 22605.5 | G300E | 23100000 | 181.25 | G300E | 23100000 | 181.25
162 | Story46 | P3 | RC Wall - 550 mm | Wall | 32MPa | 7200 | 550 | 39600 | 3500 | 13.86 | 33908.26 | G300E | 34650000 | 271.88 | G300E | 34650000 | 271.88
163 | Story46 | P4 | RC Wall - 550 mm | Wall | 32MPa | 7200 | 550 | 39600 | 3500 | 13.86 | 33908.26 | G300E | 34650000 | 271.88 | G300E | 34650000 | 271.88
164 | Story47 | P1 | RC Wall - 550 mm | Wall | 32MPa | 4800 | 550 | 26400 | 3500 | 9.24 | 22605.5 | G300E | 23100000 | 181.25 | G300E | 23100000 | 181.25
165 | Story47 | P2 | RC Wall - 550 mm | Wall | 32MPa | 4800 | 550 | 26400 | 3500 | 9.24 | 22605.5 | G300E | 23100000 | 181.25 | G300E | 23100000 | 181.25
166 | Story47 | P3 | RC Wall - 550 mm | Wall | 32MPa | 7200 | 550 | 39600 | 3500 | 13.86 | 33908.26 | G300E | 34650000 | 271.88 | G300E | 34650000 | 271.88
167 | Story47 | P4 | RC Wall - 550 mm | Wall | 32MPa | 7200 | 550 | 39600 | 3500 | 13.86 | 33908.26 | G300E | 34650000 | 271.88 | G300E | 34650000 | 271.88
168 | Story48 | P1 | RC Wall - 550 mm | Wall | 32MPa | 4800 | 550 | 26400 | 3500 | 9.24 | 22605.5 | G300E | 23100000 | 181.25 | G300E | 23100000 | 181.25
169 | Story48 | P2 | RC Wall - 550 mm | Wall | 32MPa | 4800 | 550 | 26400 | 3500 | 9.24 | 22605.5 | G300E | 23100000 | 181.25 | G300E | 23100000 | 181.25
170 | Story48 | P3 | RC Wall - 550 mm | Wall | 32MPa | 7200 | 550 | 39600 | 3500 | 13.86 | 33908.26 | G300E | 34650000 | 271.88 | G300E | 34650000 | 271.88
171 | Story48 | P4 | RC Wall - 550 mm | Wall | 32MPa | 7200 | 550 | 39600 | 3500 | 13.86 | 33908.26 | G300E | 34650000 | 271.88 | G300E | 34650000 | 271.88
172 | Story49 | P1 | RC Wall - 550 mm | Wall | 32MPa | 4800 | 550 | 26400 | 3500 | 9.24 | 22605.5 | G300E | 23100000 | 181.25 | G300E | 23100000 | 181.25
173 | Story49 | P2 | RC Wall - 550 mm | Wall | 32MPa | 4800 | 550 | 26400 | 3500 | 9.24 | 22605.5 | G300E | 23100000 | 181.25 | G300E | 23100000 | 181.25
174 | Story49 | P3 | RC Wall - 550 mm | Wall | 32MPa | 7200 | 550 | 39600 | 3500 | 13.86 | 33908.26 | G300E | 34650000 | 271.88 | G300E | 34650000 | 271.88
175 | Story49 | P4 | RC Wall - 550 mm | Wall | 32MPa | 7200 | 550 | 39600 | 3500 | 13.86 | 33908.26 | G300E | 34650000 | 271.88 | G300E | 34650000 | 271.88
176 | Story5 | P1 | RC Wall - 550 mm | Wall | 32MPa | 4800 | 550 | 26400 | 3500 | 9.24 | 22605.5 | G300E | 420420000 | 3298.77 | G300E | 23100000 | 181.25
177 | Story5 | P2 | RC Wall - 550 mm | Wall | 32MPa | 4800 | 550 | 26400 | 3500 | 9.24 | 22605.5 | G300E | 420420000 | 3298.77 | G300E | 23100000 | 181.25
178 | Story5 | P3 | RC Wall - 550 mm | Wall | 32MPa | 7200 | 550 | 39600 | 3500 | 13.86 | 33908.26 | G300E | 631323000 | 4953.59 | G300E | 34650000 | 271.88
179 | Story5 | P4 | RC Wall - 550 mm | Wall | 32MPa | 7200 | 550 | 39600 | 3500 | 13.86 | 33908.26 | G300E | 631323000 | 4953.59 | G300E | 34650000 | 271.88
180 | Story50 | P1 | RC Wall - 550 mm | Wall | 32MPa | 4800 | 550 | 26400 | 3500 | 9.24 | 22605.5 | G300E | 23100000 | 181.25 | G300E | 23100000 | 181.25
181 | Story50 | P2 | RC Wall - 550 mm | Wall | 32MPa | 4800 | 550 | 26400 | 3500 | 9.24 | 22605.5 | G300E | 23100000 | 181.25 | G300E | 23100000 | 181.25
182 | Story50 | P3 | RC Wall - 550 mm | Wall | 32MPa | 7200 | 550 | 39600 | 3500 | 13.86 | 33908.26 | G300E | 34650000 | 271.88 | G300E | 34650000 | 271.88
183 | Story50 | P4 | RC Wall - 550 mm | Wall | 32MPa | 7200 | 550 | 39600 | 3500 | 13.86 | 33908.26 | G300E | 34650000 | 271.88 | G300E | 34650000 | 271.88
184 | Story51 | P1 | RC Wall - 550 mm | Wall | 32MPa | 4800 | 550 | 26400 | 3500 | 9.24 | 22605.5 | G300E | 23100000 | 181.25 | G300E | 23100000 | 181.25
185 | Story51 | P2 | RC Wall - 550 mm | Wall | 32MPa | 4800 | 550 | 26400 | 3500 | 9.24 | 22605.5 | G300E | 23100000 | 181.25 | G300E | 23100000 | 181.25
186 | Story51 | P3 | RC Wall - 550 mm | Wall | 32MPa | 7200 | 550 | 39600 | 3500 | 13.86 | 33908.26 | G300E | 34650000 | 271.88 | G300E | 34650000 | 271.88
187 | Story51 | P4 | RC Wall - 550 mm | Wall | 32MPa | 7200 | 550 | 39600 | 3500 | 13.86 | 33908.26 | G300E | 34650000 | 271.88 | G300E | 34650000 | 271.88
188 | Story52 | P1 | RC Wall - 550 mm | Wall | 32MPa | 4800 | 550 | 26400 | 3500 | 9.24 | 22605.5 | G300E | 23100000 | 181.25 | G300E | 23100000 | 181.25
189 | Story52 | P2 | RC Wall - 550 mm | Wall | 32MPa | 4800 | 550 | 26400 | 3500 | 9.24 | 22605.5 | G300E | 23100000 | 181.25 | G300E | 23100000 | 181.25
190 | Story52 | P3 | RC Wall - 550 mm | Wall | 32MPa | 7200 | 550 | 39600 | 3500 | 13.86 | 33908.26 | G300E | 34650000 | 271.88 | G300E | 34650000 | 271.88
191 | Story52 | P4 | RC Wall - 550 mm | Wall | 32MPa | 7200 | 550 | 39600 | 3500 | 13.86 | 33908.26 | G300E | 34650000 | 271.88 | G300E | 34650000 | 271.88
192 | Story53 | P1 | RC Wall - 550 mm | Wall | 32MPa | 4800 | 550 | 26400 | 3500 | 9.24 | 22605.5 | G300E | 23100000 | 181.25 | G300E | 23100000 | 181.25
193 | Story53 | P2 | RC Wall - 550 mm | Wall | 32MPa | 4800 | 550 | 26400 | 3500 | 9.24 | 22605.5 | G300E | 23100000 | 181.25 | G300E | 23100000 | 181.25
194 | Story53 | P3 | RC Wall - 550 mm | Wall | 32MPa | 7200 | 550 | 39600 | 3500 | 13.86 | 33908.26 | G300E | 34650000 | 271.88 | G300E | 34650000 | 271.88
195 | Story53 | P4 | RC Wall - 550 mm | Wall | 32MPa | 7200 | 550 | 39600 | 3500 | 13.86 | 33908.26 | G300E | 34650000 | 271.88 | G300E | 34650000 | 271.88
196 | Story54 | P1 | RC Wall - 550 mm | Wall | 32MPa | 4800 | 550 | 26400 | 3500 | 9.24 | 22605.5 | G300E | 23100000 | 181.25 | G300E | 23100000 | 181.25
197 | Story54 | P2 | RC Wall - 550 mm | Wall | 32MPa | 4800 | 550 | 26400 | 3500 | 9.24 | 22605.5 | G300E | 23100000 | 181.25 | G300E | 23100000 | 181.25
198 | Story54 | P3 | RC Wall - 550 mm | Wall | 32MPa | 7200 | 550 | 39600 | 3500 | 13.86 | 33908.26 | G300E | 34650000 | 271.88 | G300E | 34650000 | 271.88
199 | Story54 | P4 | RC Wall - 550 mm | Wall | 32MPa | 7200 | 550 | 39600 | 3500 | 13.86 | 33908.26 | G300E | 34650000 | 271.88 | G300E | 34650000 | 271.88
200 | Story55 | P1 | RC Wall - 550 mm | Wall | 32MPa | 4800 | 550 | 26400 | 3500 | 9.24 | 22605.5 | G300E | 23100000 | 181.25 | G300E | 23100000 | 181.25
201 | Story55 | P2 | RC Wall - 550 mm | Wall | 32MPa | 4800 | 550 | 26400 | 3500 | 9.24 | 22605.5 | G300E | 23100000 | 181.25 | G300E | 23100000 | 181.25
202 | Story55 | P3 | RC Wall - 550 mm | Wall | 32MPa | 7200 | 550 | 39600 | 3500 | 13.86 | 33908.26 | G300E | 34650000 | 271.88 | G300E | 34650000 | 271.88
203 | Story55 | P4 | RC Wall - 550 mm | Wall | 32MPa | 7200 | 550 | 39600 | 3500 | 13.86 | 33908.26 | G300E | 34650000 | 271.88 | G300E | 34650000 | 271.88
204 | Story56 | P1 | RC Wall - 550 mm | Wall | 32MPa | 4800 | 550 | 26400 | 3500 | 9.24 | 22605.5 | G300E | 23100000 | 181.25 | G300E | 23100000 | 181.25
205 | Story56 | P2 | RC Wall - 550 mm | Wall | 32MPa | 4800 | 550 | 26400 | 3500 | 9.24 | 22605.5 | G300E | 23100000 | 181.25 | G300E | 23100000 | 181.25
206 | Story56 | P3 | RC Wall - 550 mm | Wall | 32MPa | 7200 | 550 | 39600 | 3500 | 13.86 | 33908.26 | G300E | 34650000 | 271.88 | G300E | 34650000 | 271.88
207 | Story56 | P4 | RC Wall - 550 mm | Wall | 32MPa | 7200 | 550 | 39600 | 3500 | 13.86 | 33908.26 | G300E | 34650000 | 271.88 | G300E | 34650000 | 271.88
208 | Story57 | P1 | RC Wall - 550 mm | Wall | 32MPa | 4800 | 550 | 26400 | 3500 | 9.24 | 22605.5 | G300E | 23100000 | 181.25 | G300E | 23100000 | 181.25
209 | Story57 | P2 | RC Wall - 550 mm | Wall | 32MPa | 4800 | 550 | 26400 | 3500 | 9.24 | 22605.5 | G300E | 23100000 | 181.25 | G300E | 23100000 | 181.25
210 | Story57 | P3 | RC Wall - 550 mm | Wall | 32MPa | 7200 | 550 | 39600 | 3500 | 13.86 | 33908.26 | G300E | 34650000 | 271.88 | G300E | 34650000 | 271.88
211 | Story57 | P4 | RC Wall - 550 mm | Wall | 32MPa | 7200 | 550 | 39600 | 3500 | 13.86 | 33908.26 | G300E | 34650000 | 271.88 | G300E | 34650000 | 271.88
212 | Story58 | P1 | RC Wall - 550 mm | Wall | 32MPa | 4800 | 550 | 26400 | 3500 | 9.24 | 22605.5 | G300E | 23100000 | 181.25 | G300E | 23100000 | 181.25
213 | Story58 | P2 | RC Wall - 550 mm | Wall | 32MPa | 4800 | 550 | 26400 | 3500 | 9.24 | 22605.5 | G300E | 23100000 | 181.25 | G300E | 23100000 | 181.25
214 | Story58 | P3 | RC Wall - 550 mm | Wall | 32MPa | 7200 | 550 | 39600 | 3500 | 13.86 | 33908.26 | G300E | 34650000 | 271.88 | G300E | 34650000 | 271.88
215 | Story58 | P4 | RC Wall - 550 mm | Wall | 32MPa | 7200 | 550 | 39600 | 3500 | 13.86 | 33908.26 | G300E | 34650000 | 271.88 | G300E | 34650000 | 271.88
216 | Story59 | P1 | RC Wall - 550 mm | Wall | 32MPa | 4800 | 550 | 26400 | 3500 | 9.24 | 22605.5 | G300E | 23100000 | 181.25 | G300E | 23100000 | 181.25
217 | Story59 | P2 | RC Wall - 550 mm | Wall | 32MPa | 4800 | 550 | 26400 | 3500 | 9.24 | 22605.5 | G300E | 23100000 | 181.25 | G300E | 23100000 | 181.25
218 | Story59 | P3 | RC Wall - 550 mm | Wall | 32MPa | 7200 | 550 | 39600 | 3500 | 13.86 | 33908.26 | G300E | 34650000 | 271.88 | G300E | 34650000 | 271.88
219 | Story59 | P4 | RC Wall - 550 mm | Wall | 32MPa | 7200 | 550 | 39600 | 3500 | 13.86 | 33908.26 | G300E | 34650000 | 271.88 | G300E | 34650000 | 271.88
220 | Story6 | P1 | RC Wall - 550 mm | Wall | 32MPa | 4800 | 550 | 26400 | 3500 | 9.24 | 22605.5 | G300E | 410256000 | 3219.02 | G300E | 23100000 | 181.25
221 | Story6 | P2 | RC Wall - 550 mm | Wall | 32MPa | 4800 | 550 | 26400 | 3500 | 9.24 | 22605.5 | G300E | 410256000 | 3219.02 | G300E | 23100000 | 181.25
222 | Story6 | P3 | RC Wall - 550 mm | Wall | 32MPa | 7200 | 550 | 39600 | 3500 | 13.86 | 33908.26 | G300E | 616077000 | 4833.97 | G300E | 34650000 | 271.88
223 | Story6 | P4 | RC Wall - 550 mm | Wall | 32MPa | 7200 | 550 | 39600 | 3500 | 13.86 | 33908.26 | G300E | 616077000 | 4833.97 | G300E | 34650000 | 271.88
224 | Story60 | P1 | RC Wall - 550 mm | Wall | 32MPa | 4800 | 550 | 26400 | 3500 | 9.24 | 22605.5 | G300E | 23100000 | 181.25 | G300E | 23100000 | 181.25
225 | Story60 | P2 | RC Wall - 550 mm | Wall | 32MPa | 4800 | 550 | 26400 | 3500 | 9.24 | 22605.5 | G300E | 23100000 | 181.25 | G300E | 23100000 | 181.25
226 | Story60 | P3 | RC Wall - 550 mm | Wall | 32MPa | 7200 | 550 | 39600 | 3500 | 13.86 | 33908.26 | G300E | 34650000 | 271.88 | G300E | 34650000 | 271.88
227 | Story60 | P4 | RC Wall - 550 mm | Wall | 32MPa | 7200 | 550 | 39600 | 3500 | 13.86 | 33908.26 | G300E | 34650000 | 271.88 | G300E | 34650000 | 271.88
228 | Story61 | P1 | RC Wall - 550 mm | Wall | 32MPa | 4800 | 550 | 26400 | 3500 | 9.24 | 22605.5 | G300E | 23100000 | 181.25 | G300E | 23100000 | 181.25
229 | Story61 | P2 | RC Wall - 550 mm | Wall | 32MPa | 4800 | 550 | 26400 | 3500 | 9.24 | 22605.5 | G300E | 23100000 | 181.25 | G300E | 23100000 | 181.25
230 | Story61 | P3 | RC Wall - 550 mm | Wall | 32MPa | 7200 | 550 | 39600 | 3500 | 13.86 | 33908.26 | G300E | 34650000 | 271.88 | G300E | 34650000 | 271.88
231 | Story61 | P4 | RC Wall - 550 mm | Wall | 32MPa | 7200 | 550 | 39600 | 3500 | 13.86 | 33908.26 | G300E | 34650000 | 271.88 | G300E | 34650000 | 271.88
232 | Story62 | P1 | RC Wall - 550 mm | Wall | 32MPa | 4800 | 550 | 26400 | 3500 | 9.24 | 22605.5 | G300E | 23100000 | 181.25 | G300E | 23100000 | 181.25
233 | Story62 | P2 | RC Wall - 550 mm | Wall | 32MPa | 4800 | 550 | 26400 | 3500 | 9.24 | 22605.5 | G300E | 23100000 | 181.25 | G300E | 23100000 | 181.25
234 | Story62 | P3 | RC Wall - 550 mm | Wall | 32MPa | 7200 | 550 | 39600 | 3500 | 13.86 | 33908.26 | G300E | 34650000 | 271.88 | G300E | 34650000 | 271.88
235 | Story62 | P4 | RC Wall - 550 mm | Wall | 32MPa | 7200 | 550 | 39600 | 3500 | 13.86 | 33908.26 | G300E | 34650000 | 271.88 | G300E | 34650000 | 271.88
236 | Story63 | P1 | RC Wall - 550 mm | Wall | 32MPa | 4800 | 550 | 26400 | 3500 | 9.24 | 22605.5 | G300E | 23100000 | 181.25 | G300E | 23100000 | 181.25
237 | Story63 | P2 | RC Wall - 550 mm | Wall | 32MPa | 4800 | 550 | 26400 | 3500 | 9.24 | 22605.5 | G300E | 23100000 | 181.25 | G300E | 23100000 | 181.25
238 | Story63 | P3 | RC Wall - 550 mm | Wall | 32MPa | 7200 | 550 | 39600 | 3500 | 13.86 | 33908.26 | G300E | 34650000 | 271.88 | G300E | 34650000 | 271.88
239 | Story63 | P4 | RC Wall - 550 mm | Wall | 32MPa | 7200 | 550 | 39600 | 3500 | 13.86 | 33908.26 | G300E | 34650000 | 271.88 | G300E | 34650000 | 271.88
240 | Story64 | P1 | RC Wall - 550 mm | Wall | 32MPa | 4800 | 550 | 26400 | 3500 | 9.24 | 22605.5 | G300E | 23100000 | 181.25 | G300E | 23100000 | 181.25
241 | Story64 | P2 | RC Wall - 550 mm | Wall | 32MPa | 4800 | 550 | 26400 | 3500 | 9.24 | 22605.5 | G300E | 23100000 | 181.25 | G300E | 23100000 | 181.25
242 | Story64 | P3 | RC Wall - 550 mm | Wall | 32MPa | 7200 | 550 | 39600 | 3500 | 13.86 | 33908.26 | G300E | 34650000 | 271.88 | G300E | 34650000 | 271.88
243 | Story64 | P4 | RC Wall - 550 mm | Wall | 32MPa | 7200 | 550 | 39600 | 3500 | 13.86 | 33908.26 | G300E | 34650000 | 271.88 | G300E | 34650000 | 271.88
244 | Story65 | P1 | RC Wall - 550 mm | Wall | 32MPa | 4800 | 550 | 26400 | 3500 | 9.24 | 22605.5 | G300E | 23100000 | 181.25 | G300E | 23100000 | 181.25
245 | Story65 | P2 | RC Wall - 550 mm | Wall | 32MPa | 4800 | 550 | 26400 | 3500 | 9.24 | 22605.5 | G300E | 23100000 | 181.25 | G300E | 23100000 | 181.25
246 | Story65 | P3 | RC Wall - 550 mm | Wall | 32MPa | 7200 | 550 | 39600 | 3500 | 13.86 | 33908.26 | G300E | 34650000 | 271.88 | G300E | 34650000 | 271.88
247 | Story65 | P4 | RC Wall - 550 mm | Wall | 32MPa | 7200 | 550 | 39600 | 3500 | 13.86 | 33908.26 | G300E | 34650000 | 271.88 | G300E | 34650000 | 271.88
248 | Story66 | P1 | RC Wall - 550 mm | Wall | 32MPa | 4800 | 550 | 26400 | 3500 | 9.24 | 22605.5 | G300E | 23100000 | 181.25 | G300E | 23100000 | 181.25
249 | Story66 | P2 | RC Wall - 550 mm | Wall | 32MPa | 4800 | 550 | 26400 | 3500 | 9.24 | 22605.5 | G300E | 23100000 | 181.25 | G300E | 23100000 | 181.25
250 | Story66 | P3 | RC Wall - 550 mm | Wall | 32MPa | 7200 | 550 | 39600 | 3500 | 13.86 | 33908.26 | G300E | 34650000 | 271.88 | G300E | 34650000 | 271.88
251 | Story66 | P4 | RC Wall - 550 mm | Wall | 32MPa | 7200 | 550 | 39600 | 3500 | 13.86 | 33908.26 | G300E | 34650000 | 271.88 | G300E | 34650000 | 271.88
252 | Story67 | P1 | RC Wall - 550 mm | Wall | 32MPa | 4800 | 550 | 26400 | 3500 | 9.24 | 22605.5 | G300E | 23100000 | 181.25 | G300E | 23100000 | 181.25
253 | Story67 | P2 | RC Wall - 550 mm | Wall | 32MPa | 4800 | 550 | 26400 | 3500 | 9.24 | 22605.5 | G300E | 23100000 | 181.25 | G300E | 23100000 | 181.25
254 | Story67 | P3 | RC Wall - 550 mm | Wall | 32MPa | 7200 | 550 | 39600 | 3500 | 13.86 | 33908.26 | G300E | 34650000 | 271.88 | G300E | 34650000 | 271.88
255 | Story67 | P4 | RC Wall - 550 mm | Wall | 32MPa | 7200 | 550 | 39600 | 3500 | 13.86 | 33908.26 | G300E | 34650000 | 271.88 | G300E | 34650000 | 271.88
256 | Story68 | P1 | RC Wall - 550 mm | Wall | 32MPa | 4800 | 550 | 26400 | 3500 | 9.24 | 22605.5 | G300E | 23100000 | 181.25 | G300E | 23100000 | 181.25
257 | Story68 | P2 | RC Wall - 550 mm | Wall | 32MPa | 4800 | 550 | 26400 | 3500 | 9.24 | 22605.5 | G300E | 23100000 | 181.25 | G300E | 23100000 | 181.25
258 | Story68 | P3 | RC Wall - 550 mm | Wall | 32MPa | 7200 | 550 | 39600 | 3500 | 13.86 | 33908.26 | G300E | 34650000 | 271.88 | G300E | 34650000 | 271.88
259 | Story68 | P4 | RC Wall - 550 mm | Wall | 32MPa | 7200 | 550 | 39600 | 3500 | 13.86 | 33908.26 | G300E | 34650000 | 271.88 | G300E | 34650000 | 271.88
260 | Story69 | P1 | RC Wall - 550 mm | Wall | 32MPa | 4800 | 550 | 26400 | 3500 | 9.24 | 22605.5 | G300E | 23100000 | 181.25 | G300E | 23100000 | 181.25
261 | Story69 | P2 | RC Wall - 550 mm | Wall | 32MPa | 4800 | 550 | 26400 | 3500 | 9.24 | 22605.5 | G300E | 23100000 | 181.25 | G300E | 23100000 | 181.25
262 | Story69 | P3 | RC Wall - 550 mm | Wall | 32MPa | 7200 | 550 | 39600 | 3500 | 13.86 | 33908.26 | G300E | 34650000 | 271.88 | G300E | 34650000 | 271.88
263 | Story69 | P4 | RC Wall - 550 mm | Wall | 32MPa | 7200 | 550 | 39600 | 3500 | 13.86 | 33908.26 | G300E | 34650000 | 271.88 | G300E | 34650000 | 271.88
264 | Story7 | P1 | RC Wall - 550 mm | Wall | 32MPa | 4800 | 550 | 26400 | 3500 | 9.24 | 22605.5 | G300E | 400092000 | 3139.27 | G300E | 23100000 | 181.25
265 | Story7 | P2 | RC Wall - 550 mm | Wall | 32MPa | 4800 | 550 | 26400 | 3500 | 9.24 | 22605.5 | G300E | 400092000 | 3139.27 | G300E | 23100000 | 181.25
266 | Story7 | P3 | RC Wall - 550 mm | Wall | 32MPa | 7200 | 550 | 39600 | 3500 | 13.86 | 33908.26 | G300E | 600138000 | 4708.91 | G300E | 34650000 | 271.88
267 | Story7 | P4 | RC Wall - 550 mm | Wall | 32MPa | 7200 | 550 | 39600 | 3500 | 13.86 | 33908.26 | G300E | 600138000 | 4708.91 | G300E | 34650000 | 271.88
268 | Story70 | P1 | RC Wall - 550 mm | Wall | 32MPa | 4800 | 550 | 26400 | 3500 | 9.24 | 22605.5 | G300E | 23100000 | 181.25 | G300E | 23100000 | 181.25
269 | Story70 | P2 | RC Wall - 550 mm | Wall | 32MPa | 4800 | 550 | 26400 | 3500 | 9.24 | 22605.5 | G300E | 23100000 | 181.25 | G300E | 23100000 | 181.25
270 | Story70 | P3 | RC Wall - 550 mm | Wall | 32MPa | 7200 | 550 | 39600 | 3500 | 13.86 | 33908.26 | G300E | 34650000 | 271.88 | G300E | 34650000 | 271.88
271 | Story70 | P4 | RC Wall - 550 mm | Wall | 32MPa | 7200 | 550 | 39600 | 3500 | 13.86 | 33908.26 | G300E | 34650000 | 271.88 | G300E | 34650000 | 271.88
272 | Story71 | P1 | RC Wall - 550 mm | Wall | 32MPa | 4800 | 550 | 26400 | 3500 | 9.24 | 22605.5 | G300E | 23100000 | 181.25 | G300E | 23100000 | 181.25
273 | Story71 | P2 | RC Wall - 550 mm | Wall | 32MPa | 4800 | 550 | 26400 | 3500 | 9.24 | 22605.5 | G300E | 23100000 | 181.25 | G300E | 23100000 | 181.25
274 | Story71 | P3 | RC Wall - 550 mm | Wall | 32MPa | 7200 | 550 | 39600 | 3500 | 13.86 | 33908.26 | G300E | 34650000 | 271.88 | G300E | 34650000 | 271.88
275 | Story71 | P4 | RC Wall - 550 mm | Wall | 32MPa | 7200 | 550 | 39600 | 3500 | 13.86 | 33908.26 | G300E | 34650000 | 271.88 | G300E | 34650000 | 271.88
276 | Story8 | P1 | RC Wall - 550 mm | Wall | 32MPa | 4800 | 550 | 26400 | 3500 | 9.24 | 22605.5 | G300E | 389004000 | 3052.27 | G300E | 23100000 | 181.25
277 | Story8 | P2 | RC Wall - 550 mm | Wall | 32MPa | 4800 | 550 | 26400 | 3500 | 9.24 | 22605.5 | G300E | 389004000 | 3052.27 | G300E | 23100000 | 181.25
278 | Story8 | P3 | RC Wall - 550 mm | Wall | 32MPa | 7200 | 550 | 39600 | 3500 | 13.86 | 33908.26 | G300E | 584892000 | 4589.28 | G300E | 34650000 | 271.88
279 | Story8 | P4 | RC Wall - 550 mm | Wall | 32MPa | 7200 | 550 | 39600 | 3500 | 13.86 | 33908.26 | G300E | 584892000 | 4589.28 | G300E | 34650000 | 271.88
280 | Story9 | P1 | RC Wall - 550 mm | Wall | 32MPa | 4800 | 550 | 26400 | 3500 | 9.24 | 22605.5 | G300E | 377916000 | 2965.27 | G300E | 23100000 | 181.25
281 | Story9 | P2 | RC Wall - 550 mm | Wall | 32MPa | 4800 | 550 | 26400 | 3500 | 9.24 | 22605.5 | G300E | 377916000 | 2965.27 | G300E | 23100000 | 181.25
282 | Story9 | P3 | RC Wall - 550 mm | Wall | 32MPa | 7200 | 550 | 39600 | 3500 | 13.86 | 33908.26 | G300E | 566874000 | 4447.9 | G300E | 34650000 | 271.88
283 | Story9 | P4 | RC Wall - 550 mm | Wall | 32MPa | 7200 | 550 | 39600 | 3500 | 13.86 | 33908.26 | G300E | 566874000 | 4447.9 | G300E | 34650000 | 271.88

## Slabs
| Story | Label | Section | Structural_Element_Type | Material | Length_(mm) | Width_(mm) | Depth_(mm) | Area_(cm^2) | Volume_(m^3) | Mass_(kg) | Long._Rebar_Material | Long._Rebar_Volume_(mm^3) | Long._Rebar_Mass_(kg) | Tran._Rebar_Material | Tran._Rebar_Volume_(mm^3) | Tran._Rebar_Mass_(kg)
0 | Story1 | F1 | Slab1 | Slab | 32MPa | 36000 | 33600 | 170 | 61200 | 205.63 | 503075.23 | G300E | 1499100093.44 | 11762.5 | G300E | 0 | 0
1 | Story10 | F1 | Slab1 | Slab | 32MPa | 36000 | 33600 | 170 | 61200 | 205.63 | 503075.23 | G300E | 1391600895.22 | 10919.02 | G300E | 0 | 0
2 | Story11 | F1 | Slab1 | Slab | 32MPa | 36000 | 33600 | 170 | 61200 | 205.63 | 503075.23 | G300E | 1325958935.71 | 10403.97 | G300E | 0 | 0
3 | Story12 | F1 | Slab1 | Slab | 32MPa | 36000 | 33600 | 170 | 61200 | 205.63 | 503075.23 | G300E | 1346896551.72 | 10568.25 | G300E | 0 | 0
4 | Story13 | F1 | Slab1 | Slab | 32MPa | 36000 | 33600 | 170 | 61200 | 205.63 | 503075.23 | G300E | 1335221921.25 | 10476.65 | G300E | 0 | 0
5 | Story14 | F1 | Slab1 | Slab | 32MPa | 36000 | 33600 | 170 | 61200 | 205.63 | 503075.23 | G300E | 1355487579.98 | 10635.66 | G300E | 0 | 0
6 | Story15 | F1 | Slab1 | Slab | 32MPa | 36000 | 33600 | 170 | 61200 | 205.63 | 503075.23 | G300E | 1359002861.85 | 10663.24 | G300E | 0 | 0
7 | Story16 | F1 | Slab1 | Slab | 32MPa | 36000 | 33600 | 170 | 61200 | 205.63 | 503075.23 | G300E | 1354968008.01 | 10631.58 | G300E | 0 | 0
8 | Story17 | F1 | Slab1 | Slab | 32MPa | 36000 | 33600 | 170 | 61200 | 205.63 | 503075.23 | G300E | 1357424700.33 | 10650.86 | G300E | 0 | 0
9 | Story18 | F1 | Slab1 | Slab | 32MPa | 36000 | 33600 | 170 | 61200 | 205.63 | 503075.23 | G300E | 1383128580.2 | 10852.54 | G300E | 62430967.74 | 489.86
10 | Story19 | F1 | Slab1 | Slab | 32MPa | 36000 | 33600 | 170 | 61200 | 205.63 | 503075.23 | G300E | 1382452220.69 | 10847.23 | G300E | 0 | 0
11 | Story2 | F1 | Slab1 | Slab | 32MPa | 36000 | 33600 | 170 | 61200 | 205.63 | 503075.23 | G300E | 1495404432.48 | 11733.5 | G300E | 0 | 0
12 | Story20 | F1 | Slab1 | Slab | 32MPa | 36000 | 33600 | 170 | 61200 | 205.63 | 503075.23 | G300E | 1383729709.45 | 10857.26 | G300E | 0 | 0
13 | Story21 | F1 | Slab1 | Slab | 32MPa | 36000 | 33600 | 170 | 61200 | 205.63 | 503075.23 | G300E | 1354735232.04 | 10629.76 | G300E | 0 | 0
14 | Story22 | F1 | Slab1 | Slab | 32MPa | 36000 | 33600 | 170 | 61200 | 205.63 | 503075.23 | G300E | 1381240647.83 | 10837.73 | G300E | 0 | 0
15 | Story23 | F1 | Slab1 | Slab | 32MPa | 36000 | 33600 | 170 | 61200 | 205.63 | 503075.23 | G300E | 1422440161.07 | 11160.99 | G300E | 0 | 0
16 | Story24 | F1 | Slab1 | Slab | 32MPa | 36000 | 33600 | 170 | 61200 | 205.63 | 503075.23 | G300E | 1412562882.31 | 11083.49 | G300E | 0 | 0
17 | Story25 | F1 | Slab1 | Slab | 32MPa | 36000 | 33600 | 170 | 61200 | 205.63 | 503075.23 | G300E | 1432196673.64 | 11237.55 | G300E | 0 | 0
18 | Story26 | F1 | Slab1 | Slab | 32MPa | 36000 | 33600 | 170 | 61200 | 205.63 | 503075.23 | G300E | 1402274060.96 | 11002.76 | G300E | 0 | 0
19 | Story27 | F1 | Slab1 | Slab | 32MPa | 36000 | 33600 | 170 | 61200 | 205.63 | 503075.23 | G300E | 1425665883.87 | 11186.3 | G300E | 0 | 0
20 | Story28 | F1 | Slab1 | Slab | 32MPa | 36000 | 33600 | 170 | 61200 | 205.63 | 503075.23 | G300E | 1434217743.27 | 11253.4 | G300E | 0 | 0
21 | Story29 | F1 | Slab1 | Slab | 32MPa | 36000 | 33600 | 170 | 61200 | 205.63 | 503075.23 | G300E | 1438858267.41 | 11289.82 | G300E | 0 | 0
22 | Story3 | F1 | Slab1 | Slab | 32MPa | 36000 | 33600 | 170 | 61200 | 205.63 | 503075.23 | G300E | 1481464816.02 | 11624.12 | G300E | 0 | 0
23 | Story30 | F1 | Slab1 | Slab | 32MPa | 36000 | 33600 | 170 | 61200 | 205.63 | 503075.23 | G300E | 1441881650.72 | 11313.54 | G300E | 0 | 0
24 | Story31 | F1 | Slab1 | Slab | 32MPa | 36000 | 33600 | 170 | 61200 | 205.63 | 503075.23 | G300E | 1431392857.84 | 11231.24 | G300E | 0 | 0
25 | Story32 | F1 | Slab1 | Slab | 32MPa | 36000 | 33600 | 170 | 61200 | 205.63 | 503075.23 | G300E | 1459780492.99 | 11453.98 | G300E | 0 | 0
26 | Story33 | F1 | Slab1 | Slab | 32MPa | 36000 | 33600 | 170 | 61200 | 205.63 | 503075.23 | G300E | 1472021034.93 | 11550.02 | G300E | 0 | 0
27 | Story34 | F1 | Slab1 | Slab | 32MPa | 36000 | 33600 | 170 | 61200 | 205.63 | 503075.23 | G300E | 1478656348.83 | 11602.09 | G300E | 0 | 0
28 | Story35 | F1 | Slab1 | Slab | 32MPa | 36000 | 33600 | 170 | 61200 | 205.63 | 503075.23 | G300E | 1480105252.06 | 11613.46 | G300E | 0 | 0
29 | Story36 | F1 | Slab1 | Slab | 32MPa | 36000 | 33600 | 170 | 61200 | 205.63 | 503075.23 | G300E | 1471171987.54 | 11543.36 | G300E | 0 | 0
30 | Story37 | F1 | Slab1 | Slab | 32MPa | 36000 | 33600 | 170 | 61200 | 205.63 | 503075.23 | G300E | 1500148490.32 | 11770.72 | G300E | 0 | 0
31 | Story38 | F1 | Slab1 | Slab | 32MPa | 36000 | 33600 | 170 | 61200 | 205.63 | 503075.23 | G300E | 1513149015.35 | 11872.73 | G300E | 0 | 0
32 | Story39 | F1 | Slab1 | Slab | 32MPa | 36000 | 33600 | 170 | 61200 | 205.63 | 503075.23 | G300E | 1533405818.91 | 12031.67 | G300E | 0 | 0
33 | Story4 | F1 | Slab1 | Slab | 32MPa | 36000 | 33600 | 170 | 61200 | 205.63 | 503075.23 | G300E | 1475932231.37 | 11580.71 | G300E | 0 | 0
34 | Story40 | F1 | Slab1 | Slab | 32MPa | 36000 | 33600 | 170 | 61200 | 205.63 | 503075.23 | G300E | 1534290396.44 | 12038.61 | G300E | 0 | 0
35 | Story41 | F1 | Slab1 | Slab | 32MPa | 36000 | 33600 | 170 | 61200 | 205.63 | 503075.23 | G300E | 1531068979.76 | 12013.34 | G300E | 0 | 0
36 | Story42 | F1 | Slab1 | Slab | 32MPa | 36000 | 33600 | 170 | 61200 | 205.63 | 503075.23 | G300E | 1573259265.85 | 12344.38 | G300E | 0 | 0
37 | Story43 | F1 | Slab1 | Slab | 32MPa | 36000 | 33600 | 170 | 61200 | 205.63 | 503075.23 | G300E | 1588205066.96 | 12461.65 | G300E | 0 | 0
38 | Story44 | F1 | Slab1 | Slab | 32MPa | 36000 | 33600 | 170 | 61200 | 205.63 | 503075.23 | G300E | 1597013867.85 | 12530.76 | G300E | 0 | 0
39 | Story45 | F1 | Slab1 | Slab | 32MPa | 36000 | 33600 | 170 | 61200 | 205.63 | 503075.23 | G300E | 1600652636.26 | 12559.31 | G300E | 0 | 0
40 | Story46 | F1 | Slab1 | Slab | 32MPa | 36000 | 33600 | 170 | 61200 | 205.63 | 503075.23 | G300E | 1599046195.33 | 12546.71 | G300E | 0 | 0
41 | Story47 | F1 | Slab1 | Slab | 32MPa | 36000 | 33600 | 170 | 61200 | 205.63 | 503075.23 | G300E | 1629507539.93 | 12785.72 | G300E | 0 | 0
42 | Story48 | F1 | Slab1 | Slab | 32MPa | 36000 | 33600 | 170 | 61200 | 205.63 | 503075.23 | G300E | 1648500819.58 | 12934.75 | G300E | 0 | 0
43 | Story49 | F1 | Slab1 | Slab | 32MPa | 36000 | 33600 | 170 | 61200 | 205.63 | 503075.23 | G300E | 1662053483.43 | 13041.09 | G300E | 0 | 0
44 | Story5 | F1 | Slab1 | Slab | 32MPa | 36000 | 33600 | 170 | 61200 | 205.63 | 503075.23 | G300E | 1436745984.43 | 11273.24 | G300E | 0 | 0
45 | Story50 | F1 | Slab1 | Slab | 32MPa | 36000 | 33600 | 170 | 61200 | 205.63 | 503075.23 | G300E | 1648834723.92 | 12937.37 | G300E | 0 | 0
46 | Story51 | F1 | Slab1 | Slab | 32MPa | 36000 | 33600 | 170 | 61200 | 205.63 | 503075.23 | G300E | 1638106278.09 | 12853.19 | G300E | 0 | 0
47 | Story52 | F1 | Slab1 | Slab | 32MPa | 36000 | 33600 | 170 | 61200 | 205.63 | 503075.23 | G300E | 1669566505.9 | 13100.04 | G300E | 0 | 0
48 | Story53 | F1 | Slab1 | Slab | 32MPa | 36000 | 33600 | 170 | 61200 | 205.63 | 503075.23 | G300E | 1677370494.33 | 13161.27 | G300E | 0 | 0
49 | Story54 | F1 | Slab1 | Slab | 32MPa | 36000 | 33600 | 170 | 61200 | 205.63 | 503075.23 | G300E | 1695967314.79 | 13307.19 | G300E | 0 | 0
50 | Story55 | F1 | Slab1 | Slab | 32MPa | 36000 | 33600 | 170 | 61200 | 205.63 | 503075.23 | G300E | 1689252469.86 | 13254.5 | G300E | 0 | 0
51 | Story56 | F1 | Slab1 | Slab | 32MPa | 36000 | 33600 | 170 | 61200 | 205.63 | 503075.23 | G300E | 1682621691.66 | 13202.47 | G300E | 0 | 0
52 | Story57 | F1 | Slab1 | Slab | 32MPa | 36000 | 33600 | 170 | 61200 | 205.63 | 503075.23 | G300E | 1707558460.51 | 13398.14 | G300E | 0 | 0
53 | Story58 | F1 | Slab1 | Slab | 32MPa | 36000 | 33600 | 170 | 61200 | 205.63 | 503075.23 | G300E | 1729768380.87 | 13572.4 | G300E | 0 | 0
54 | Story59 | F1 | Slab1 | Slab | 32MPa | 36000 | 33600 | 170 | 61200 | 205.63 | 503075.23 | G300E | 1712241202.22 | 13434.88 | G300E | 0 | 0
55 | Story6 | F1 | Slab1 | Slab | 32MPa | 36000 | 33600 | 170 | 61200 | 205.63 | 503075.23 | G300E | 1434158397.33 | 11252.94 | G300E | 0 | 0
56 | Story60 | F1 | Slab1 | Slab | 32MPa | 36000 | 33600 | 170 | 61200 | 205.63 | 503075.23 | G300E | 1702731110.12 | 13360.26 | G300E | 0 | 0
57 | Story61 | F1 | Slab1 | Slab | 32MPa | 36000 | 33600 | 170 | 61200 | 205.63 | 503075.23 | G300E | 1691011397.55 | 13268.3 | G300E | 0 | 0
58 | Story62 | F1 | Slab1 | Slab | 32MPa | 36000 | 33600 | 170 | 61200 | 205.63 | 503075.23 | G300E | 1716481204 | 13468.15 | G300E | 0 | 0
59 | Story63 | F1 | Slab1 | Slab | 32MPa | 36000 | 33600 | 170 | 61200 | 205.63 | 503075.23 | G300E | 1732798368.85 | 13596.18 | G300E | 0 | 0
60 | Story64 | F1 | Slab1 | Slab | 32MPa | 36000 | 33600 | 170 | 61200 | 205.63 | 503075.23 | G300E | 1723689276.97 | 13524.71 | G300E | 0 | 0
61 | Story65 | F1 | Slab1 | Slab | 32MPa | 36000 | 33600 | 170 | 61200 | 205.63 | 503075.23 | G300E | 1715014675.86 | 13456.64 | G300E | 0 | 0
62 | Story66 | F1 | Slab1 | Slab | 32MPa | 36000 | 33600 | 170 | 61200 | 205.63 | 503075.23 | G300E | 1700768361.29 | 13344.86 | G300E | 0 | 0
63 | Story67 | F1 | Slab1 | Slab | 32MPa | 36000 | 33600 | 170 | 61200 | 205.63 | 503075.23 | G300E | 1706745255.62 | 13391.76 | G300E | 0 | 0
64 | Story68 | F1 | Slab1 | Slab | 32MPa | 36000 | 33600 | 170 | 61200 | 205.63 | 503075.23 | G300E | 1729171085.21 | 13567.72 | G300E | 0 | 0
65 | Story69 | F1 | Slab1 | Slab | 32MPa | 36000 | 33600 | 170 | 61200 | 205.63 | 503075.23 | G300E | 1727885507.45 | 13557.63 | G300E | 0 | 0
66 | Story7 | F1 | Slab1 | Slab | 32MPa | 36000 | 33600 | 170 | 61200 | 205.63 | 503075.23 | G300E | 1375379588.88 | 10791.74 | G300E | 0 | 0
67 | Story70 | F1 | Slab1 | Slab | 32MPa | 36000 | 33600 | 170 | 61200 | 205.63 | 503075.23 | G300E | 1742832016.02 | 13674.91 | G300E | 0 | 0
68 | Story71 | F1 | Slab1 | Slab | 32MPa | 36000 | 33600 | 170 | 61200 | 205.63 | 503075.23 | G300E | 3414920564.18 | 26794.73 | G300E | 0 | 0
69 | Story8 | F1 | Slab1 | Slab | 32MPa | 36000 | 33600 | 170 | 61200 | 205.63 | 503075.23 | G300E | 1375271850.5 | 10790.89 | G300E | 0 | 0
70 | Story9 | F1 | Slab1 | Slab | 32MPa | 36000 | 33600 | 170 | 61200 | 205.63 | 503075.23 | G300E | 1382388114.79 | 10846.73 | G300E | 0 | 0

## Materials by Element Type
Material | Structural_Element_Type | Width_(mm) | Depth_(mm) | Area_(cm^2) | Length_(mm) | Volume_(m^3) | Mass_(kg)
32MPa | Beam | 1845000 | 2746150 | 9628375 | 31310275 | 5459.83 | 13355862.77
| Column | 2304100 | 2304100 | 17004261.2 | 14734028 | 9762.04 | 23886509.12
| Slab | 2385600 | 12070 | 4345200 | 2556000 | 14599.73 | 35718341.33
| Wall | 1704000 | 157000 | 9420000 | 994000 | 3297 | 8066054.88
G300E | Beam_Long_Rebar | 0 | 0 | 0 | 0 | 28.0868 | 220379.36
| Beam_Tran_Rebar | 0 | 0 | 0 | 0 | 20.8764 | 163803.79
| Column_Long_Rebar | 0 | 0 | 0 | 0 | 601.639 | 4720683.21
| Column_Tran_Rebar | 0 | 0 | 0 | 0 | 0.10166 | 797.58
| Slab_Long_Rebar | 0 | 0 | 0 | 0 | 110.5366 | 867310.86
| Slab_Tran_Rebar | 0 | 0 | 0 | 0 | 0.062431 | 489.86
| Wall_Long_Rebar | 0 | 0 | 0 | 0 | 45.7274 | 358793.97
| Wall_Tran_Rebar | 0 | 0 | 0 | 0 | 8.2425 | 64673.98

## Total Embodied Flows
| Embodied_Energy_(MJ) | Embodied_Water_(L) | Embodied_GHG_(kgCO2e)
Total | 288562090.995 | 425794094.623 | 27210896.081

## Total Embodied Flows per NFA
| Embodied_Energy_(MJ) | Embodied_Water_(L) | Embodied_GHG_(kgCO2e)
Total/NFA | 3458.8225 | 5103.7411 | 326.1609

## Embodied Flows By Element Type
Structural_Element_Type | Embodied_Energy_(MJ) | Embodied_Water_(L) | Embodied_GHG_(kgCO2e)
Beam | 27794790.375 | 40496582.545 | 3078073.895
Column | 168716233.905 | 251138370.997 | 13976118.299
Slab | 69618307.19 | 101222410.896 | 7895869.192
Wall | 22432759.525 | 32936730.185 | 2260834.695