## Index
Data Item Description | Worksheet Hyperlink
Beams | Click here to access worksheet
Columns | Click here to access worksheet
Walls | Click here to access worksheet
Slabs | Click here to access worksheet
Materials by Element Type | Click here to access worksheet
Total Embodied Flows | Click here to access worksheet
Total Embodied Flows per NFA | Click here to access worksheet
Embodied Flows By Element Type | Click here to access worksheet
© James Helal 2021

## Beams
| Story | Label | Section | Structural_Element_Type | Material | Cross_Section_Type | Width_(mm) | Depth_(mm) | Area_(cm^2) | Length_(mm) | Volume_(m^3) | Mass_(kg) | Long._Rebar_Material | Long._Rebar_Volume_(mm^3) | Long._Rebar_Mass_(kg) | Tran._Rebar_Material | Tran._Rebar_Volume_(mm^3) | Tran._Rebar_Mass_(kg)
0 | Story1 | B1 | 50 MPa RC Beam (25 cm x 25 cm) | Beam | 50MPa | Concrete Rectangular | 250 | 250 | 625 | 6775 | 0.42 | 1035.93 | G300E | 2157272.92 | 16.93 | G300E | 559784.38 | 4.39
1 | Story1 | B10 | 50 MPa RC Beam (25 cm x 25 cm) | Beam | 50MPa | Concrete Rectangular | 250 | 250 | 625 | 4375 | 0.27 | 668.96 | G300E | 1474375 | 11.57 | G300E | 876875 | 6.88
2 | Story1 | B11 | 50 MPa RC Beam (25 cm x 25 cm) | Beam | 50MPa | Concrete Rectangular | 250 | 250 | 625 | 6775 | 0.42 | 1035.93 | G300E | 3448475 | 27.06 | G300E | 112276.38 | 0.88
3 | Story1 | B12 | 50 MPa RC Beam (25 cm x 25 cm) | Beam | 50MPa | Concrete Rectangular | 250 | 250 | 625 | 4375 | 0.27 | 668.96 | G300E | 1088437.5 | 8.54 | G300E | 855000 | 6.71
4 | Story1 | B13 | 50 MPa RC Beam (25 cm x 25 cm) | Beam | 50MPa | Concrete Rectangular | 250 | 250 | 625 | 6775 | 0.42 | 1035.93 | G300E | 2903087.5 | 22.78 | G300E | 682659.01 | 5.36
5 | Story1 | B14 | 50 MPa RC Beam (25 cm x 25 cm) | Beam | 50MPa | Concrete Rectangular | 250 | 250 | 625 | 4375 | 0.27 | 668.96 | G300E | 1644416.67 | 12.9 | G300E | 485625 | 3.81
6 | Story1 | B15 | 50 MPa RC Beam (25 cm x 25 cm) | Beam | 50MPa | Concrete Rectangular | 250 | 250 | 625 | 6775 | 0.42 | 1035.93 | G300E | 2157272.92 | 16.93 | G300E | 559784.38 | 4.39
7 | Story1 | B16 | 50 MPa RC Beam (25 cm x 25 cm) | Beam | 50MPa | Concrete Rectangular | 250 | 250 | 625 | 6775 | 0.42 | 1035.93 | G300E | 3049057.95 | 23.92 | G300E | 615293.18 | 4.83
8 | Story1 | B17 | 50 MPa RC Beam (25 cm x 25 cm) | Beam | 50MPa | Concrete Rectangular | 250 | 250 | 625 | 4375 | 0.27 | 668.96 | G300E | 1604062.5 | 12.59 | G300E | 647161.72 | 5.08
9 | Story1 | B18 | 50 MPa RC Beam (25 cm x 25 cm) | Beam | 50MPa | Concrete Rectangular | 250 | 250 | 625 | 6775 | 0.42 | 1035.93 | G300E | 3263394.32 | 25.61 | G300E | 89821.1 | 0.7
10 | Story1 | B19 | 50 MPa RC Beam (25 cm x 25 cm) | Beam | 50MPa | Concrete Rectangular | 250 | 250 | 625 | 4375 | 0.27 | 668.96 | G300E | 1647187.5 | 12.92 | G300E | 45573.44 | 0.36
11 | Story1 | B2 | 50 MPa RC Beam (25 cm x 25 cm) | Beam | 50MPa | Concrete Rectangular | 250 | 250 | 625 | 4375 | 0.27 | 668.96 | G300E | 1644416.67 | 12.9 | G300E | 485625 | 3.81
12 | Story1 | B20 | 50 MPa RC Beam (25 cm x 25 cm) | Beam | 50MPa | Concrete Rectangular | 250 | 250 | 625 | 6775 | 0.42 | 1035.93 | G300E | 3191640.91 | 25.04 | G300E | 67365.83 | 0.53
13 | Story1 | B21 | 50 MPa RC Beam (25 cm x 25 cm) | Beam | 50MPa | Concrete Rectangular | 250 | 250 | 625 | 4375 | 0.27 | 668.96 | G300E | 1612812.5 | 12.65 | G300E | 45573.44 | 0.36
14 | Story1 | B22 | 50 MPa RC Beam (25 cm x 25 cm) | Beam | 50MPa | Concrete Rectangular | 250 | 250 | 625 | 7200 | 0.45 | 1100.92 | G300E | 3627234.78 | 28.46 | G300E | 439800.26 | 3.45
15 | Story1 | B23 | 50 MPa RC Beam (25 cm x 25 cm) | Beam | 50MPa | Concrete Rectangular | 250 | 250 | 625 | 4375 | 0.27 | 668.96 | G300E | 1585000 | 12.44 | G300E | 45573.44 | 0.36
16 | Story1 | B24 | 50 MPa RC Beam (25 cm x 25 cm) | Beam | 50MPa | Concrete Rectangular | 250 | 250 | 625 | 7200 | 0.45 | 1100.92 | G300E | 3627547.83 | 28.46 | G300E | 439800.26 | 3.45
17 | Story1 | B25 | 50 MPa RC Beam (25 cm x 25 cm) | Beam | 50MPa | Concrete Rectangular | 250 | 250 | 625 | 4375 | 0.27 | 668.96 | G300E | 1612812.5 | 12.65 | G300E | 45573.44 | 0.36
18 | Story1 | B26 | 50 MPa RC Beam (25 cm x 25 cm) | Beam | 50MPa | Concrete Rectangular | 250 | 250 | 625 | 6775 | 0.42 | 1035.93 | G300E | 3191948.86 | 25.05 | G300E | 67365.83 | 0.53
19 | Story1 | B27 | 50 MPa RC Beam (25 cm x 25 cm) | Beam | 50MPa | Concrete Rectangular | 250 | 250 | 625 | 4375 | 0.27 | 668.96 | G300E | 1647187.5 | 12.92 | G300E | 45573.44 | 0.36
20 | Story1 | B28 | 50 MPa RC Beam (25 cm x 25 cm) | Beam | 50MPa | Concrete Rectangular | 250 | 250 | 625 | 6775 | 0.42 | 1035.93 | G300E | 3263394.32 | 25.61 | G300E | 89821.1 | 0.7
21 | Story1 | B29 | 50 MPa RC Beam (25 cm x 25 cm) | Beam | 50MPa | Concrete Rectangular | 250 | 250 | 625 | 4375 | 0.27 | 668.96 | G300E | 1604062.5 | 12.59 | G300E | 647161.72 | 5.08
22 | Story1 | B3 | 50 MPa RC Beam (25 cm x 25 cm) | Beam | 50MPa | Concrete Rectangular | 250 | 250 | 625 | 6775 | 0.42 | 1035.93 | G300E | 2903395.45 | 22.78 | G300E | 682659.01 | 5.36
23 | Story1 | B30 | 50 MPa RC Beam (25 cm x 25 cm) | Beam | 50MPa | Concrete Rectangular | 250 | 250 | 625 | 6775 | 0.42 | 1035.93 | G300E | 3049057.95 | 23.92 | G300E | 615293.18 | 4.83
24 | Story1 | B31 | 50 MPa RC Beam (25 cm x 25 cm) | Beam | 50MPa | Concrete Rectangular | 250 | 250 | 625 | 6775 | 0.42 | 1035.93 | G300E | 2765763.46 | 21.7 | G300E | 766010.16 | 6.01
25 | Story1 | B32 | 50 MPa RC Beam (25 cm x 25 cm) | Beam | 50MPa | Concrete Rectangular | 250 | 250 | 625 | 4375 | 0.27 | 668.96 | G300E | 1449062.5 | 11.37 | G300E | 624375 | 4.9
26 | Story1 | B33 | 50 MPa RC Beam (25 cm x 25 cm) | Beam | 50MPa | Concrete Rectangular | 250 | 250 | 625 | 6775 | 0.42 | 1035.93 | G300E | 2944045.45 | 23.1 | G300E | 0 | 0
27 | Story1 | B34 | 50 MPa RC Beam (25 cm x 25 cm) | Beam | 50MPa | Concrete Rectangular | 250 | 250 | 625 | 4375 | 0.27 | 668.96 | G300E | 1642187.5 | 12.89 | G300E | 45573.44 | 0.36
28 | Story1 | B35 | 50 MPa RC Beam (25 cm x 25 cm) | Beam | 50MPa | Concrete Rectangular | 250 | 250 | 625 | 6775 | 0.42 | 1035.93 | G300E | 2719238.64 | 21.34 | G300E | 615293.18 | 4.83
29 | Story1 | B36 | 50 MPa RC Beam (25 cm x 25 cm) | Beam | 50MPa | Concrete Rectangular | 250 | 250 | 625 | 4800 | 0.3 | 733.94 | G300E | 1712960 | 13.44 | G300E | 745920 | 5.85
30 | Story1 | B4 | 50 MPa RC Beam (25 cm x 25 cm) | Beam | 50MPa | Concrete Rectangular | 250 | 250 | 625 | 4375 | 0.27 | 668.96 | G300E | 1088437.5 | 8.54 | G300E | 855000 | 6.71
31 | Story1 | B40 | 50 MPa RC Beam (25 cm x 25 cm) | Beam | 50MPa | Concrete Rectangular | 250 | 250 | 625 | 4375 | 0.27 | 668.96 | G300E | 1566833.33 | 12.29 | G300E | 679875 | 5.33
32 | Story1 | B41 | 50 MPa RC Beam (25 cm x 25 cm) | Beam | 50MPa | Concrete Rectangular | 250 | 250 | 625 | 6775 | 0.42 | 1035.93 | G300E | 2714927.27 | 21.3 | G300E | 615293.18 | 4.83
33 | Story1 | B42 | 50 MPa RC Beam (25 cm x 25 cm) | Beam | 50MPa | Concrete Rectangular | 250 | 250 | 625 | 4375 | 0.27 | 668.96 | G300E | 1640312.5 | 12.87 | G300E | 45573.44 | 0.36
34 | Story1 | B43 | 50 MPa RC Beam (25 cm x 25 cm) | Beam | 50MPa | Concrete Rectangular | 250 | 250 | 625 | 6775 | 0.42 | 1035.93 | G300E | 2944969.32 | 23.11 | G300E | 0 | 0
35 | Story1 | B44 | 50 MPa RC Beam (25 cm x 25 cm) | Beam | 50MPa | Concrete Rectangular | 250 | 250 | 625 | 4375 | 0.27 | 668.96 | G300E | 1449062.5 | 11.37 | G300E | 624375 | 4.9
36 | Story1 | B45 | 50 MPa RC Beam (25 cm x 25 cm) | Beam | 50MPa | Concrete Rectangular | 250 | 250 | 625 | 6775 | 0.42 | 1035.93 | G300E | 2765763.46 | 21.7 | G300E | 766010.16 | 6.01
37 | Story1 | B46 | 50 MPa RC Beam (25 cm x 25 cm) | Beam | 50MPa | Concrete Rectangular | 250 | 250 | 625 | 6775 | 0.42 | 1035.93 | G300E | 3049057.95 | 23.92 | G300E | 615293.18 | 4.83
38 | Story1 | B47 | 50 MPa RC Beam (25 cm x 25 cm) | Beam | 50MPa | Concrete Rectangular | 250 | 250 | 625 | 4375 | 0.27 | 668.96 | G300E | 1449062.5 | 11.37 | G300E | 624375 | 4.9
39 | Story1 | B48 | 50 MPa RC Beam (25 cm x 25 cm) | Beam | 50MPa | Concrete Rectangular | 250 | 250 | 625 | 6775 | 0.42 | 1035.93 | G300E | 3263394.32 | 25.61 | G300E | 89821.1 | 0.7
40 | Story1 | B49 | 50 MPa RC Beam (25 cm x 25 cm) | Beam | 50MPa | Concrete Rectangular | 250 | 250 | 625 | 4375 | 0.27 | 668.96 | G300E | 1642187.5 | 12.89 | G300E | 45573.44 | 0.36
41 | Story1 | B5 | 50 MPa RC Beam (25 cm x 25 cm) | Beam | 50MPa | Concrete Rectangular | 250 | 250 | 625 | 6775 | 0.42 | 1035.93 | G300E | 3448475 | 27.06 | G300E | 112276.38 | 0.88
42 | Story1 | B50 | 50 MPa RC Beam (25 cm x 25 cm) | Beam | 50MPa | Concrete Rectangular | 250 | 250 | 625 | 6775 | 0.42 | 1035.93 | G300E | 3191640.91 | 25.04 | G300E | 67365.83 | 0.53
43 | Story1 | B51 | 50 MPa RC Beam (25 cm x 25 cm) | Beam | 50MPa | Concrete Rectangular | 250 | 250 | 625 | 4800 | 0.3 | 733.94 | G300E | 1712960 | 13.44 | G300E | 745920 | 5.85
44 | Story1 | B52 | 50 MPa RC Beam (25 cm x 25 cm) | Beam | 50MPa | Concrete Rectangular | 250 | 250 | 625 | 6775 | 0.42 | 1035.93 | G300E | 3413127.17 | 26.78 | G300E | 413839.83 | 3.25
45 | Story1 | B54 | 50 MPa RC Beam (25 cm x 25 cm) | Beam | 50MPa | Concrete Rectangular | 250 | 250 | 625 | 6775 | 0.42 | 1035.93 | G300E | 3419607.61 | 26.83 | G300E | 413839.83 | 3.25
46 | Story1 | B55 | 50 MPa RC Beam (25 cm x 25 cm) | Beam | 50MPa | Concrete Rectangular | 250 | 250 | 625 | 4375 | 0.27 | 668.96 | G300E | 1413437.5 | 11.09 | G300E | 520312.5 | 4.08
47 | Story1 | B56 | 50 MPa RC Beam (25 cm x 25 cm) | Beam | 50MPa | Concrete Rectangular | 250 | 250 | 625 | 6775 | 0.42 | 1035.93 | G300E | 3112188.64 | 24.42 | G300E | 67365.83 | 0.53
48 | Story1 | B57 | 50 MPa RC Beam (25 cm x 25 cm) | Beam | 50MPa | Concrete Rectangular | 250 | 250 | 625 | 4375 | 0.27 | 668.96 | G300E | 1641562.5 | 12.88 | G300E | 45573.44 | 0.36
49 | Story1 | B58 | 50 MPa RC Beam (25 cm x 25 cm) | Beam | 50MPa | Concrete Rectangular | 250 | 250 | 625 | 6775 | 0.42 | 1035.93 | G300E | 3223206.25 | 25.29 | G300E | 82336.01 | 0.65
50 | Story1 | B59 | 50 MPa RC Beam (25 cm x 25 cm) | Beam | 50MPa | Concrete Rectangular | 250 | 250 | 625 | 4375 | 0.27 | 668.96 | G300E | 1518125 | 11.91 | G300E | 624375 | 4.9
51 | Story1 | B6 | 50 MPa RC Beam (25 cm x 25 cm) | Beam | 50MPa | Concrete Rectangular | 250 | 250 | 625 | 4375 | 0.27 | 668.96 | G300E | 1475000 | 11.57 | G300E | 876875 | 6.88
52 | Story1 | B60 | 50 MPa RC Beam (25 cm x 25 cm) | Beam | 50MPa | Concrete Rectangular | 250 | 250 | 625 | 6775 | 0.42 | 1035.93 | G300E | 3048442.05 | 23.92 | G300E | 615293.18 | 4.83
53 | Story1 | B61 | 50 MPa RC Beam (25 cm x 25 cm) | Beam | 50MPa | Concrete Rectangular | 250 | 250 | 625 | 6775 | 0.42 | 1035.93 | G300E | 2157555.21 | 16.93 | G300E | 559784.38 | 4.39
54 | Story1 | B62 | 50 MPa RC Beam (25 cm x 25 cm) | Beam | 50MPa | Concrete Rectangular | 250 | 250 | 625 | 4375 | 0.27 | 668.96 | G300E | 1604062.5 | 12.59 | G300E | 647161.72 | 5.08
55 | Story1 | B63 | 50 MPa RC Beam (25 cm x 25 cm) | Beam | 50MPa | Concrete Rectangular | 250 | 250 | 625 | 6775 | 0.42 | 1035.93 | G300E | 2903395.45 | 22.78 | G300E | 682659.01 | 5.36
56 | Story1 | B64 | 50 MPa RC Beam (25 cm x 25 cm) | Beam | 50MPa | Concrete Rectangular | 250 | 250 | 625 | 4375 | 0.27 | 668.96 | G300E | 1647187.5 | 12.92 | G300E | 45573.44 | 0.36
57 | Story1 | B65 | 50 MPa RC Beam (25 cm x 25 cm) | Beam | 50MPa | Concrete Rectangular | 250 | 250 | 625 | 6775 | 0.42 | 1035.93 | G300E | 3448167.05 | 27.06 | G300E | 112276.38 | 0.88
58 | Story1 | B66 | 50 MPa RC Beam (25 cm x 25 cm) | Beam | 50MPa | Concrete Rectangular | 250 | 250 | 625 | 4375 | 0.27 | 668.96 | G300E | 1612812.5 | 12.65 | G300E | 45573.44 | 0.36
59 | Story1 | B67 | 50 MPa RC Beam (25 cm x 25 cm) | Beam | 50MPa | Concrete Rectangular | 250 | 250 | 625 | 6775 | 0.42 | 1035.93 | G300E | 3364095.45 | 26.4 | G300E | 397467.69 | 3.12
60 | Story1 | B68 | 50 MPa RC Beam (25 cm x 25 cm) | Beam | 50MPa | Concrete Rectangular | 250 | 250 | 625 | 4375 | 0.27 | 668.96 | G300E | 1585000 | 12.44 | G300E | 45573.44 | 0.36
61 | Story1 | B69 | 50 MPa RC Beam (25 cm x 25 cm) | Beam | 50MPa | Concrete Rectangular | 250 | 250 | 625 | 6775 | 0.42 | 1035.93 | G300E | 3364095.45 | 26.4 | G300E | 397467.69 | 3.12
62 | Story1 | B7 | 50 MPa RC Beam (25 cm x 25 cm) | Beam | 50MPa | Concrete Rectangular | 250 | 250 | 625 | 6775 | 0.42 | 1035.93 | G300E | 3364095.45 | 26.4 | G300E | 397467.69 | 3.12
63 | Story1 | B70 | 50 MPa RC Beam (25 cm x 25 cm) | Beam | 50MPa | Concrete Rectangular | 250 | 250 | 625 | 4375 | 0.27 | 668.96 | G300E | 1613437.5 | 12.66 | G300E | 45573.44 | 0.36
64 | Story1 | B71 | 50 MPa RC Beam (25 cm x 25 cm) | Beam | 50MPa | Concrete Rectangular | 250 | 250 | 625 | 6775 | 0.42 | 1035.93 | G300E | 3447859.09 | 27.05 | G300E | 112276.38 | 0.88
65 | Story1 | B72 | 50 MPa RC Beam (25 cm x 25 cm) | Beam | 50MPa | Concrete Rectangular | 250 | 250 | 625 | 4375 | 0.27 | 668.96 | G300E | 1647500 | 12.93 | G300E | 45573.44 | 0.36
66 | Story1 | B73 | 50 MPa RC Beam (25 cm x 25 cm) | Beam | 50MPa | Concrete Rectangular | 250 | 250 | 625 | 6775 | 0.42 | 1035.93 | G300E | 2907090.91 | 22.81 | G300E | 682659.01 | 5.36
67 | Story1 | B74 | 50 MPa RC Beam (25 cm x 25 cm) | Beam | 50MPa | Concrete Rectangular | 250 | 250 | 625 | 4375 | 0.27 | 668.96 | G300E | 1433970.59 | 11.25 | G300E | 512804.04 | 4.02
68 | Story1 | B75 | 50 MPa RC Beam (25 cm x 25 cm) | Beam | 50MPa | Concrete Rectangular | 250 | 250 | 625 | 6775 | 0.42 | 1035.93 | G300E | 1897000 | 14.88 | G300E | 356534.38 | 2.8
69 | Story1 | B76 | 50 MPa RC Beam (25 cm x 25 cm) | Beam | 50MPa | Concrete Rectangular | 250 | 250 | 625 | 4375 | 0.27 | 668.96 | G300E | 1644416.67 | 12.9 | G300E | 485625 | 3.81
70 | Story1 | B77 | 50 MPa RC Beam (25 cm x 25 cm) | Beam | 50MPa | Concrete Rectangular | 250 | 250 | 625 | 4375 | 0.27 | 668.96 | G300E | 1088437.5 | 8.54 | G300E | 855000 | 6.71
71 | Story1 | B78 | 50 MPa RC Beam (25 cm x 25 cm) | Beam | 50MPa | Concrete Rectangular | 250 | 250 | 625 | 4375 | 0.27 | 668.96 | G300E | 1474375 | 11.57 | G300E | 876875 | 6.88
72 | Story1 | B79 | 50 MPa RC Beam (25 cm x 25 cm) | Beam | 50MPa | Concrete Rectangular | 250 | 250 | 625 | 4375 | 0.27 | 668.96 | G300E | 1058750 | 8.31 | G300E | 866250 | 6.8
73 | Story1 | B8 | 50 MPa RC Beam (25 cm x 25 cm) | Beam | 50MPa | Concrete Rectangular | 250 | 250 | 625 | 4375 | 0.27 | 668.96 | G300E | 1058750 | 8.31 | G300E | 866250 | 6.8
74 | Story1 | B80 | 50 MPa RC Beam (25 cm x 25 cm) | Beam | 50MPa | Concrete Rectangular | 250 | 250 | 625 | 4375 | 0.27 | 668.96 | G300E | 1475000 | 11.57 | G300E | 876875 | 6.88
75 | Story1 | B81 | 50 MPa RC Beam (25 cm x 25 cm) | Beam | 50MPa | Concrete Rectangular | 250 | 250 | 625 | 4375 | 0.27 | 668.96 | G300E | 1087500 | 8.53 | G300E | 855000 | 6.71
76 | Story1 | B82 | 50 MPa RC Beam (25 cm x 25 cm) | Beam | 50MPa | Concrete Rectangular | 250 | 250 | 625 | 4375 | 0.27 | 668.96 | G300E | 1504708.33 | 11.81 | G300E | 485625 | 3.81
77 | Story1 | B9 | 50 MPa RC Beam (25 cm x 25 cm) | Beam | 50MPa | Concrete Rectangular | 250 | 250 | 625 | 6775 | 0.42 | 1035.93 | G300E | 3364095.45 | 26.4 | G300E | 397467.69 | 3.12
78 | Story10 | B1 | 50 MPa RC Beam (27.5 cm x 25 cm) | Beam | 50MPa | Concrete Rectangular | 250 | 275 | 687.5 | 6800 | 0.47 | 1143.73 | G300E | 1936454.55 | 15.19 | G300E | 1914509.09 | 15.02
79 | Story10 | B10 | 50 MPa RC Beam (27.5 cm x 25 cm) | Beam | 50MPa | Concrete Rectangular | 250 | 275 | 687.5 | 4400 | 0.3 | 740.06 | G300E | 1726175 | 13.54 | G300E | 1037140.09 | 8.14
80 | Story10 | B11 | 50 MPa RC Beam (27.5 cm x 25 cm) | Beam | 50MPa | Concrete Rectangular | 250 | 275 | 687.5 | 6800 | 0.47 | 1143.73 | G300E | 4945763.64 | 38.81 | G300E | 476554.9 | 3.74
81 | Story10 | B12 | 50 MPa RC Beam (27.5 cm x 25 cm) | Beam | 50MPa | Concrete Rectangular | 250 | 275 | 687.5 | 4400 | 0.3 | 740.06 | G300E | 1296428.57 | 10.17 | G300E | 1782942.86 | 13.99
82 | Story10 | B13 | 50 MPa RC Beam (27.5 cm x 25 cm) | Beam | 50MPa | Concrete Rectangular | 250 | 275 | 687.5 | 6800 | 0.47 | 1143.73 | G300E | 4169636.36 | 32.72 | G300E | 1193349.62 | 9.36
83 | Story10 | B14 | 50 MPa RC Beam (27.5 cm x 25 cm) | Beam | 50MPa | Concrete Rectangular | 250 | 275 | 687.5 | 4400 | 0.3 | 740.06 | G300E | 1648240 | 12.93 | G300E | 854248.05 | 6.7
84 | Story10 | B15 | 50 MPa RC Beam (27.5 cm x 25 cm) | Beam | 50MPa | Concrete Rectangular | 250 | 275 | 687.5 | 6800 | 0.47 | 1143.73 | G300E | 1936454.55 | 15.19 | G300E | 1914509.09 | 15.02
85 | Story10 | B16 | 50 MPa RC Beam (27.5 cm x 25 cm) | Beam | 50MPa | Concrete Rectangular | 250 | 275 | 687.5 | 6800 | 0.47 | 1143.73 | G300E | 3995309.09 | 31.35 | G300E | 927466.76 | 7.28
86 | Story10 | B17 | 50 MPa RC Beam (27.5 cm x 25 cm) | Beam | 50MPa | Concrete Rectangular | 250 | 275 | 687.5 | 4400 | 0.3 | 740.06 | G300E | 1711914.29 | 13.43 | G300E | 747616.34 | 5.87
87 | Story10 | B18 | 50 MPa RC Beam (27.5 cm x 25 cm) | Beam | 50MPa | Concrete Rectangular | 250 | 275 | 687.5 | 6800 | 0.47 | 1143.73 | G300E | 4347363.64 | 34.11 | G300E | 755676.89 | 5.93
88 | Story10 | B19 | 50 MPa RC Beam (27.5 cm x 25 cm) | Beam | 50MPa | Concrete Rectangular | 250 | 275 | 687.5 | 4400 | 0.3 | 740.06 | G300E | 2174542.86 | 17.06 | G300E | 151251.73 | 1.19
89 | Story10 | B2 | 50 MPa RC Beam (27.5 cm x 25 cm) | Beam | 50MPa | Concrete Rectangular | 250 | 275 | 687.5 | 4400 | 0.3 | 740.06 | G300E | 1623893.33 | 12.74 | G300E | 854248.05 | 6.7
90 | Story10 | B20 | 50 MPa RC Beam (27.5 cm x 25 cm) | Beam | 50MPa | Concrete Rectangular | 250 | 275 | 687.5 | 6800 | 0.47 | 1143.73 | G300E | 4492018.18 | 35.25 | G300E | 780468.84 | 6.12
91 | Story10 | B21 | 50 MPa RC Beam (27.5 cm x 25 cm) | Beam | 50MPa | Concrete Rectangular | 250 | 275 | 687.5 | 4400 | 0.3 | 740.06 | G300E | 1892000 | 14.85 | G300E | 151251.73 | 1.19
92 | Story10 | B22 | 50 MPa RC Beam (27.5 cm x 25 cm) | Beam | 50MPa | Concrete Rectangular | 250 | 275 | 687.5 | 7200 | 0.5 | 1211.01 | G300E | 5566539.13 | 43.68 | G300E | 1430424.55 | 11.22
93 | Story10 | B23 | 50 MPa RC Beam (27.5 cm x 25 cm) | Beam | 50MPa | Concrete Rectangular | 250 | 275 | 687.5 | 4400 | 0.3 | 740.06 | G300E | 1875657.14 | 14.72 | G300E | 768377.34 | 6.03
94 | Story10 | B24 | 50 MPa RC Beam (27.5 cm x 25 cm) | Beam | 50MPa | Concrete Rectangular | 250 | 275 | 687.5 | 7200 | 0.5 | 1211.01 | G300E | 5567478.26 | 43.68 | G300E | 1430463.29 | 11.22
95 | Story10 | B25 | 50 MPa RC Beam (27.5 cm x 25 cm) | Beam | 50MPa | Concrete Rectangular | 250 | 275 | 687.5 | 4400 | 0.3 | 740.06 | G300E | 1892000 | 14.85 | G300E | 151251.73 | 1.19
96 | Story10 | B26 | 50 MPa RC Beam (27.5 cm x 25 cm) | Beam | 50MPa | Concrete Rectangular | 250 | 275 | 687.5 | 6800 | 0.47 | 1143.73 | G300E | 4492018.18 | 35.25 | G300E | 780468.84 | 6.12
97 | Story10 | B27 | 50 MPa RC Beam (27.5 cm x 25 cm) | Beam | 50MPa | Concrete Rectangular | 250 | 275 | 687.5 | 4400 | 0.3 | 740.06 | G300E | 2174228.57 | 17.06 | G300E | 151251.73 | 1.19
98 | Story10 | B28 | 50 MPa RC Beam (27.5 cm x 25 cm) | Beam | 50MPa | Concrete Rectangular | 250 | 275 | 687.5 | 6800 | 0.47 | 1143.73 | G300E | 4348290.91 | 34.12 | G300E | 755676.89 | 5.93
99 | Story10 | B29 | 50 MPa RC Beam (27.5 cm x 25 cm) | Beam | 50MPa | Concrete Rectangular | 250 | 275 | 687.5 | 4400 | 0.3 | 740.06 | G300E | 1711914.29 | 13.43 | G300E | 747613.74 | 5.87
100 | Story10 | B3 | 50 MPa RC Beam (27.5 cm x 25 cm) | Beam | 50MPa | Concrete Rectangular | 250 | 275 | 687.5 | 6800 | 0.47 | 1143.73 | G300E | 4169636.36 | 32.72 | G300E | 1193349.62 | 9.36
101 | Story10 | B30 | 50 MPa RC Beam (27.5 cm x 25 cm) | Beam | 50MPa | Concrete Rectangular | 250 | 275 | 687.5 | 6800 | 0.47 | 1143.73 | G300E | 3995309.09 | 31.35 | G300E | 926539.49 | 7.27
102 | Story10 | B31 | 50 MPa RC Beam (27.5 cm x 25 cm) | Beam | 50MPa | Concrete Rectangular | 250 | 275 | 687.5 | 6800 | 0.47 | 1143.73 | G300E | 3736290.91 | 29.32 | G300E | 803018.18 | 6.3
103 | Story10 | B32 | 50 MPa RC Beam (27.5 cm x 25 cm) | Beam | 50MPa | Concrete Rectangular | 250 | 275 | 687.5 | 4400 | 0.3 | 740.06 | G300E | 2348971.43 | 18.43 | G300E | 477137.41 | 3.74
104 | Story10 | B33 | 50 MPa RC Beam (27.5 cm x 25 cm) | Beam | 50MPa | Concrete Rectangular | 250 | 275 | 687.5 | 6800 | 0.47 | 1143.73 | G300E | 4199309.09 | 32.95 | G300E | 755676.89 | 5.93
105 | Story10 | B34 | 50 MPa RC Beam (27.5 cm x 25 cm) | Beam | 50MPa | Concrete Rectangular | 250 | 275 | 687.5 | 4400 | 0.3 | 740.06 | G300E | 2246200 | 17.62 | G300E | 485699.03 | 3.81
106 | Story10 | B35 | 50 MPa RC Beam (27.5 cm x 25 cm) | Beam | 50MPa | Concrete Rectangular | 250 | 275 | 687.5 | 6800 | 0.47 | 1143.73 | G300E | 3502618.18 | 27.48 | G300E | 1581438.45 | 12.41
107 | Story10 | B36 | 50 MPa RC Beam (27.5 cm x 25 cm) | Beam | 50MPa | Concrete Rectangular | 250 | 275 | 687.5 | 4800 | 0.33 | 807.34 | G300E | 2409280 | 18.9 | G300E | 1311493.92 | 10.29
108 | Story10 | B4 | 50 MPa RC Beam (27.5 cm x 25 cm) | Beam | 50MPa | Concrete Rectangular | 250 | 275 | 687.5 | 4400 | 0.3 | 740.06 | G300E | 1296114.29 | 10.17 | G300E | 1782942.86 | 13.99
109 | Story10 | B40 | 50 MPa RC Beam (27.5 cm x 25 cm) | Beam | 50MPa | Concrete Rectangular | 250 | 275 | 687.5 | 4400 | 0.3 | 740.06 | G300E | 2209093.33 | 17.33 | G300E | 1202202.76 | 9.43
110 | Story10 | B41 | 50 MPa RC Beam (27.5 cm x 25 cm) | Beam | 50MPa | Concrete Rectangular | 250 | 275 | 687.5 | 6800 | 0.47 | 1143.73 | G300E | 3498909.09 | 27.45 | G300E | 1581438.45 | 12.41
111 | Story10 | B42 | 50 MPa RC Beam (27.5 cm x 25 cm) | Beam | 50MPa | Concrete Rectangular | 250 | 275 | 687.5 | 4400 | 0.3 | 740.06 | G300E | 2244000 | 17.61 | G300E | 485592.72 | 3.81
112 | Story10 | B43 | 50 MPa RC Beam (27.5 cm x 25 cm) | Beam | 50MPa | Concrete Rectangular | 250 | 275 | 687.5 | 6800 | 0.47 | 1143.73 | G300E | 4199000 | 32.95 | G300E | 755676.89 | 5.93
113 | Story10 | B44 | 50 MPa RC Beam (27.5 cm x 25 cm) | Beam | 50MPa | Concrete Rectangular | 250 | 275 | 687.5 | 4400 | 0.3 | 740.06 | G300E | 2348342.86 | 18.43 | G300E | 477094.2 | 3.74
114 | Story10 | B45 | 50 MPa RC Beam (27.5 cm x 25 cm) | Beam | 50MPa | Concrete Rectangular | 250 | 275 | 687.5 | 6800 | 0.47 | 1143.73 | G300E | 3736290.91 | 29.32 | G300E | 803018.18 | 6.3
115 | Story10 | B46 | 50 MPa RC Beam (27.5 cm x 25 cm) | Beam | 50MPa | Concrete Rectangular | 250 | 275 | 687.5 | 6800 | 0.47 | 1143.73 | G300E | 3995309.09 | 31.35 | G300E | 927466.76 | 7.28
116 | Story10 | B47 | 50 MPa RC Beam (27.5 cm x 25 cm) | Beam | 50MPa | Concrete Rectangular | 250 | 275 | 687.5 | 4400 | 0.3 | 740.06 | G300E | 2348971.43 | 18.43 | G300E | 477128.77 | 3.74
117 | Story10 | B48 | 50 MPa RC Beam (27.5 cm x 25 cm) | Beam | 50MPa | Concrete Rectangular | 250 | 275 | 687.5 | 6800 | 0.47 | 1143.73 | G300E | 4347363.64 | 34.11 | G300E | 755676.89 | 5.93
118 | Story10 | B49 | 50 MPa RC Beam (27.5 cm x 25 cm) | Beam | 50MPa | Concrete Rectangular | 250 | 275 | 687.5 | 4400 | 0.3 | 740.06 | G300E | 2246200 | 17.62 | G300E | 485699.03 | 3.81
119 | Story10 | B5 | 50 MPa RC Beam (27.5 cm x 25 cm) | Beam | 50MPa | Concrete Rectangular | 250 | 275 | 687.5 | 6800 | 0.47 | 1143.73 | G300E | 4945454.55 | 38.8 | G300E | 476552.35 | 3.74
120 | Story10 | B50 | 50 MPa RC Beam (27.5 cm x 25 cm) | Beam | 50MPa | Concrete Rectangular | 250 | 275 | 687.5 | 6800 | 0.47 | 1143.73 | G300E | 4492018.18 | 35.25 | G300E | 780468.84 | 6.12
121 | Story10 | B51 | 50 MPa RC Beam (27.5 cm x 25 cm) | Beam | 50MPa | Concrete Rectangular | 250 | 275 | 687.5 | 4800 | 0.33 | 807.34 | G300E | 2409280 | 18.9 | G300E | 1311493.92 | 10.29
122 | Story10 | B52 | 50 MPa RC Beam (27.5 cm x 25 cm) | Beam | 50MPa | Concrete Rectangular | 250 | 275 | 687.5 | 6800 | 0.47 | 1143.73 | G300E | 5256695.65 | 41.25 | G300E | 1350953.27 | 10.6
123 | Story10 | B54 | 50 MPa RC Beam (27.5 cm x 25 cm) | Beam | 50MPa | Concrete Rectangular | 250 | 275 | 687.5 | 6800 | 0.47 | 1143.73 | G300E | 5265565.22 | 41.32 | G300E | 1351226.45 | 10.6
124 | Story10 | B55 | 50 MPa RC Beam (27.5 cm x 25 cm) | Beam | 50MPa | Concrete Rectangular | 250 | 275 | 687.5 | 4400 | 0.3 | 740.06 | G300E | 1999485.71 | 15.69 | G300E | 1315731.53 | 10.32
125 | Story10 | B56 | 50 MPa RC Beam (27.5 cm x 25 cm) | Beam | 50MPa | Concrete Rectangular | 250 | 275 | 687.5 | 6800 | 0.47 | 1143.73 | G300E | 4489854.55 | 35.23 | G300E | 781459.09 | 6.13
126 | Story10 | B57 | 50 MPa RC Beam (27.5 cm x 25 cm) | Beam | 50MPa | Concrete Rectangular | 250 | 275 | 687.5 | 4400 | 0.3 | 740.06 | G300E | 2248085.71 | 17.64 | G300E | 485023.16 | 3.81
127 | Story10 | B58 | 50 MPa RC Beam (27.5 cm x 25 cm) | Beam | 50MPa | Concrete Rectangular | 250 | 275 | 687.5 | 6800 | 0.47 | 1143.73 | G300E | 4457400 | 34.97 | G300E | 715922.98 | 5.62
128 | Story10 | B59 | 50 MPa RC Beam (27.5 cm x 25 cm) | Beam | 50MPa | Concrete Rectangular | 250 | 275 | 687.5 | 4400 | 0.3 | 740.06 | G300E | 2340171.43 | 18.36 | G300E | 477743.28 | 3.75
129 | Story10 | B6 | 50 MPa RC Beam (27.5 cm x 25 cm) | Beam | 50MPa | Concrete Rectangular | 250 | 275 | 687.5 | 4400 | 0.3 | 740.06 | G300E | 1726725 | 13.55 | G300E | 1037140.09 | 8.14
130 | Story10 | B60 | 50 MPa RC Beam (27.5 cm x 25 cm) | Beam | 50MPa | Concrete Rectangular | 250 | 275 | 687.5 | 6800 | 0.47 | 1143.73 | G300E | 3901963.64 | 30.62 | G300E | 898038.45 | 7.05
131 | Story10 | B61 | 50 MPa RC Beam (27.5 cm x 25 cm) | Beam | 50MPa | Concrete Rectangular | 250 | 275 | 687.5 | 6800 | 0.47 | 1143.73 | G300E | 2040927.27 | 16.01 | G300E | 1914509.09 | 15.02
132 | Story10 | B62 | 50 MPa RC Beam (27.5 cm x 25 cm) | Beam | 50MPa | Concrete Rectangular | 250 | 275 | 687.5 | 4400 | 0.3 | 740.06 | G300E | 1711914.29 | 13.43 | G300E | 747615.47 | 5.87
133 | Story10 | B63 | 50 MPa RC Beam (27.5 cm x 25 cm) | Beam | 50MPa | Concrete Rectangular | 250 | 275 | 687.5 | 6800 | 0.47 | 1143.73 | G300E | 4169636.36 | 32.72 | G300E | 1193349.62 | 9.36
134 | Story10 | B64 | 50 MPa RC Beam (27.5 cm x 25 cm) | Beam | 50MPa | Concrete Rectangular | 250 | 275 | 687.5 | 4400 | 0.3 | 740.06 | G300E | 2174542.86 | 17.06 | G300E | 151251.73 | 1.19
135 | Story10 | B65 | 50 MPa RC Beam (27.5 cm x 25 cm) | Beam | 50MPa | Concrete Rectangular | 250 | 275 | 687.5 | 6800 | 0.47 | 1143.73 | G300E | 4945454.55 | 38.8 | G300E | 476555.75 | 3.74
136 | Story10 | B66 | 50 MPa RC Beam (27.5 cm x 25 cm) | Beam | 50MPa | Concrete Rectangular | 250 | 275 | 687.5 | 4400 | 0.3 | 740.06 | G300E | 1891685.71 | 14.84 | G300E | 151251.73 | 1.19
137 | Story10 | B67 | 50 MPa RC Beam (27.5 cm x 25 cm) | Beam | 50MPa | Concrete Rectangular | 250 | 275 | 687.5 | 6800 | 0.47 | 1143.73 | G300E | 4743927.27 | 37.22 | G300E | 479663.35 | 3.76
138 | Story10 | B68 | 50 MPa RC Beam (27.5 cm x 25 cm) | Beam | 50MPa | Concrete Rectangular | 250 | 275 | 687.5 | 4400 | 0.3 | 740.06 | G300E | 1875971.43 | 14.72 | G300E | 768377.34 | 6.03
139 | Story10 | B69 | 50 MPa RC Beam (27.5 cm x 25 cm) | Beam | 50MPa | Concrete Rectangular | 250 | 275 | 687.5 | 6800 | 0.47 | 1143.73 | G300E | 4744545.45 | 37.23 | G300E | 479658.25 | 3.76
140 | Story10 | B7 | 50 MPa RC Beam (27.5 cm x 25 cm) | Beam | 50MPa | Concrete Rectangular | 250 | 275 | 687.5 | 6800 | 0.47 | 1143.73 | G300E | 4743927.27 | 37.22 | G300E | 479665.05 | 3.76
141 | Story10 | B70 | 50 MPa RC Beam (27.5 cm x 25 cm) | Beam | 50MPa | Concrete Rectangular | 250 | 275 | 687.5 | 4400 | 0.3 | 740.06 | G300E | 1893257.14 | 14.86 | G300E | 151251.73 | 1.19
142 | Story10 | B71 | 50 MPa RC Beam (27.5 cm x 25 cm) | Beam | 50MPa | Concrete Rectangular | 250 | 275 | 687.5 | 6800 | 0.47 | 1143.73 | G300E | 4944218.18 | 38.79 | G300E | 476466.5 | 3.74
143 | Story10 | B72 | 50 MPa RC Beam (27.5 cm x 25 cm) | Beam | 50MPa | Concrete Rectangular | 250 | 275 | 687.5 | 4400 | 0.3 | 740.06 | G300E | 2178628.57 | 17.09 | G300E | 151251.73 | 1.19
144 | Story10 | B73 | 50 MPa RC Beam (27.5 cm x 25 cm) | Beam | 50MPa | Concrete Rectangular | 250 | 275 | 687.5 | 6800 | 0.47 | 1143.73 | G300E | 4145218.18 | 32.52 | G300E | 1631022.35 | 12.8
145 | Story10 | B74 | 50 MPa RC Beam (27.5 cm x 25 cm) | Beam | 50MPa | Concrete Rectangular | 250 | 275 | 687.5 | 4400 | 0.3 | 740.06 | G300E | 1714964.71 | 13.46 | G300E | 898669.46 | 7.05
146 | Story10 | B75 | 50 MPa RC Beam (27.5 cm x 25 cm) | Beam | 50MPa | Concrete Rectangular | 250 | 275 | 687.5 | 6800 | 0.47 | 1143.73 | G300E | 2011950 | 15.79 | G300E | 1806935.24 | 14.18
147 | Story10 | B76 | 50 MPa RC Beam (27.5 cm x 25 cm) | Beam | 50MPa | Concrete Rectangular | 250 | 275 | 687.5 | 4400 | 0.3 | 740.06 | G300E | 1623893.33 | 12.74 | G300E | 854248.05 | 6.7
148 | Story10 | B77 | 50 MPa RC Beam (27.5 cm x 25 cm) | Beam | 50MPa | Concrete Rectangular | 250 | 275 | 687.5 | 4400 | 0.3 | 740.06 | G300E | 1296428.57 | 10.17 | G300E | 1782942.86 | 13.99
149 | Story10 | B78 | 50 MPa RC Beam (27.5 cm x 25 cm) | Beam | 50MPa | Concrete Rectangular | 250 | 275 | 687.5 | 4400 | 0.3 | 740.06 | G300E | 1727825 | 13.56 | G300E | 1059197.63 | 8.31
150 | Story10 | B79 | 50 MPa RC Beam (27.5 cm x 25 cm) | Beam | 50MPa | Concrete Rectangular | 250 | 275 | 687.5 | 4400 | 0.3 | 740.06 | G300E | 1259657.14 | 9.88 | G300E | 1893257.14 | 14.86
151 | Story10 | B8 | 50 MPa RC Beam (27.5 cm x 25 cm) | Beam | 50MPa | Concrete Rectangular | 250 | 275 | 687.5 | 4400 | 0.3 | 740.06 | G300E | 1259657.14 | 9.88 | G300E | 1893257.14 | 14.86
152 | Story10 | B80 | 50 MPa RC Beam (27.5 cm x 25 cm) | Beam | 50MPa | Concrete Rectangular | 250 | 275 | 687.5 | 4400 | 0.3 | 740.06 | G300E | 1728375 | 13.56 | G300E | 1058372.63 | 8.3
153 | Story10 | B81 | 50 MPa RC Beam (27.5 cm x 25 cm) | Beam | 50MPa | Concrete Rectangular | 250 | 275 | 687.5 | 4400 | 0.3 | 740.06 | G300E | 1295800 | 10.17 | G300E | 1782000 | 13.98
154 | Story10 | B82 | 50 MPa RC Beam (27.5 cm x 25 cm) | Beam | 50MPa | Concrete Rectangular | 250 | 275 | 687.5 | 4400 | 0.3 | 740.06 | G300E | 1635333.33 | 12.83 | G300E | 854248.05 | 6.7
155 | Story10 | B9 | 50 MPa RC Beam (27.5 cm x 25 cm) | Beam | 50MPa | Concrete Rectangular | 250 | 275 | 687.5 | 6800 | 0.47 | 1143.73 | G300E | 4743927.27 | 37.22 | G300E | 479665.9 | 3.76
156 | Story11 | B1 | 50 MPa RC Beam (27.5 cm x 25 cm) | Beam | 50MPa | Concrete Rectangular | 250 | 275 | 687.5 | 6812.5 | 0.47 | 1145.83 | G300E | 4178539.77 | 32.79 | G300E | 847176.8 | 6.65
157 | Story11 | B10 | 50 MPa RC Beam (27.5 cm x 25 cm) | Beam | 50MPa | Concrete Rectangular | 250 | 275 | 687.5 | 4412.5 | 0.3 | 742.16 | G300E | 1252204.46 | 9.83 | G300E | 1931729.46 | 15.16
158 | Story11 | B11 | 50 MPa RC Beam (27.5 cm x 25 cm) | Beam | 50MPa | Concrete Rectangular | 250 | 275 | 687.5 | 6812.5 | 0.47 | 1145.83 | G300E | 5250579.55 | 41.2 | G300E | 163428.47 | 1.28
159 | Story11 | B12 | 50 MPa RC Beam (27.5 cm x 25 cm) | Beam | 50MPa | Concrete Rectangular | 250 | 275 | 687.5 | 4412.5 | 0.3 | 742.16 | G300E | 1236760.71 | 9.7 | G300E | 1942130.36 | 15.24
160 | Story11 | B13 | 50 MPa RC Beam (27.5 cm x 25 cm) | Beam | 50MPa | Concrete Rectangular | 250 | 275 | 687.5 | 6812.5 | 0.47 | 1145.83 | G300E | 5109994.32 | 40.09 | G300E | 488941.49 | 3.84
161 | Story11 | B14 | 50 MPa RC Beam (27.5 cm x 25 cm) | Beam | 50MPa | Concrete Rectangular | 250 | 275 | 687.5 | 4412.5 | 0.3 | 742.16 | G300E | 1333835.71 | 10.47 | G300E | 1649959.82 | 12.95
162 | Story11 | B15 | 50 MPa RC Beam (27.5 cm x 25 cm) | Beam | 50MPa | Concrete Rectangular | 250 | 275 | 687.5 | 6812.5 | 0.47 | 1145.83 | G300E | 4178230.11 | 32.78 | G300E | 846247.82 | 6.64
163 | Story11 | B16 | 50 MPa RC Beam (27.5 cm x 25 cm) | Beam | 50MPa | Concrete Rectangular | 250 | 275 | 687.5 | 6812.5 | 0.47 | 1145.83 | G300E | 3932051.14 | 30.85 | G300E | 924526.77 | 7.25
164 | Story11 | B17 | 50 MPa RC Beam (27.5 cm x 25 cm) | Beam | 50MPa | Concrete Rectangular | 250 | 275 | 687.5 | 4412.5 | 0.3 | 742.16 | G300E | 1983103.57 | 15.56 | G300E | 103104.05 | 0.81
165 | Story11 | B18 | 50 MPa RC Beam (27.5 cm x 25 cm) | Beam | 50MPa | Concrete Rectangular | 250 | 275 | 687.5 | 6812.5 | 0.47 | 1145.83 | G300E | 4385082.39 | 34.41 | G300E | 757066 | 5.94
166 | Story11 | B19 | 50 MPa RC Beam (27.5 cm x 25 cm) | Beam | 50MPa | Concrete Rectangular | 250 | 275 | 687.5 | 4412.5 | 0.3 | 742.16 | G300E | 2177883.93 | 17.09 | G300E | 151681.42 | 1.19
167 | Story11 | B2 | 50 MPa RC Beam (27.5 cm x 25 cm) | Beam | 50MPa | Concrete Rectangular | 250 | 275 | 687.5 | 4412.5 | 0.3 | 742.16 | G300E | 1333835.71 | 10.47 | G300E | 1649959.82 | 12.95
168 | Story11 | B20 | 50 MPa RC Beam (27.5 cm x 25 cm) | Beam | 50MPa | Concrete Rectangular | 250 | 275 | 687.5 | 6812.5 | 0.47 | 1145.83 | G300E | 4516687.5 | 35.44 | G300E | 757066 | 5.94
169 | Story11 | B21 | 50 MPa RC Beam (27.5 cm x 25 cm) | Beam | 50MPa | Concrete Rectangular | 250 | 275 | 687.5 | 4412.5 | 0.3 | 742.16 | G300E | 1939924.11 | 15.22 | G300E | 151681.42 | 1.19
170 | Story11 | B22 | 50 MPa RC Beam (27.5 cm x 25 cm) | Beam | 50MPa | Concrete Rectangular | 250 | 275 | 687.5 | 7200 | 0.5 | 1211.01 | G300E | 5635721.74 | 44.22 | G300E | 1542676.15 | 12.1
171 | Story11 | B23 | 50 MPa RC Beam (27.5 cm x 25 cm) | Beam | 50MPa | Concrete Rectangular | 250 | 275 | 687.5 | 4412.5 | 0.3 | 742.16 | G300E | 1841903.57 | 14.45 | G300E | 770560.23 | 6.05
172 | Story11 | B24 | 50 MPa RC Beam (27.5 cm x 25 cm) | Beam | 50MPa | Concrete Rectangular | 250 | 275 | 687.5 | 7200 | 0.5 | 1211.01 | G300E | 5637600 | 44.23 | G300E | 1542718.33 | 12.1
173 | Story11 | B25 | 50 MPa RC Beam (27.5 cm x 25 cm) | Beam | 50MPa | Concrete Rectangular | 250 | 275 | 687.5 | 4412.5 | 0.3 | 742.16 | G300E | 1939924.11 | 15.22 | G300E | 151681.42 | 1.19
174 | Story11 | B26 | 50 MPa RC Beam (27.5 cm x 25 cm) | Beam | 50MPa | Concrete Rectangular | 250 | 275 | 687.5 | 6812.5 | 0.47 | 1145.83 | G300E | 4516377.84 | 35.44 | G300E | 757066 | 5.94
175 | Story11 | B27 | 50 MPa RC Beam (27.5 cm x 25 cm) | Beam | 50MPa | Concrete Rectangular | 250 | 275 | 687.5 | 4412.5 | 0.3 | 742.16 | G300E | 2177253.57 | 17.08 | G300E | 151681.42 | 1.19
176 | Story11 | B28 | 50 MPa RC Beam (27.5 cm x 25 cm) | Beam | 50MPa | Concrete Rectangular | 250 | 275 | 687.5 | 6812.5 | 0.47 | 1145.83 | G300E | 4385392.05 | 34.41 | G300E | 757066 | 5.94
177 | Story11 | B29 | 50 MPa RC Beam (27.5 cm x 25 cm) | Beam | 50MPa | Concrete Rectangular | 250 | 275 | 687.5 | 4412.5 | 0.3 | 742.16 | G300E | 1983103.57 | 15.56 | G300E | 103096.25 | 0.81
178 | Story11 | B3 | 50 MPa RC Beam (27.5 cm x 25 cm) | Beam | 50MPa | Concrete Rectangular | 250 | 275 | 687.5 | 6812.5 | 0.47 | 1145.83 | G300E | 5109994.32 | 40.09 | G300E | 488949.15 | 3.84
179 | Story11 | B30 | 50 MPa RC Beam (27.5 cm x 25 cm) | Beam | 50MPa | Concrete Rectangular | 250 | 275 | 687.5 | 6812.5 | 0.47 | 1145.83 | G300E | 3932051.14 | 30.85 | G300E | 924526.77 | 7.25
180 | Story11 | B31 | 50 MPa RC Beam (27.5 cm x 25 cm) | Beam | 50MPa | Concrete Rectangular | 250 | 275 | 687.5 | 6812.5 | 0.47 | 1145.83 | G300E | 2026409.09 | 15.9 | G300E | 1888920.45 | 14.82
181 | Story11 | B32 | 50 MPa RC Beam (27.5 cm x 25 cm) | Beam | 50MPa | Concrete Rectangular | 250 | 275 | 687.5 | 4412.5 | 0.3 | 742.16 | G300E | 1741361.61 | 13.66 | G300E | 749530.49 | 5.88
182 | Story11 | B33 | 50 MPa RC Beam (27.5 cm x 25 cm) | Beam | 50MPa | Concrete Rectangular | 250 | 275 | 687.5 | 6812.5 | 0.47 | 1145.83 | G300E | 3667602.27 | 28.78 | G300E | 1584345.5 | 12.43
183 | Story11 | B34 | 50 MPa RC Beam (27.5 cm x 25 cm) | Beam | 50MPa | Concrete Rectangular | 250 | 275 | 687.5 | 4412.5 | 0.3 | 742.16 | G300E | 2327593.75 | 18.26 | G300E | 822675.64 | 6.46
184 | Story11 | B35 | 50 MPa RC Beam (27.5 cm x 25 cm) | Beam | 50MPa | Concrete Rectangular | 250 | 275 | 687.5 | 6812.5 | 0.47 | 1145.83 | G300E | 3507198.86 | 27.52 | G300E | 1584345.5 | 12.43
185 | Story11 | B36 | 50 MPa RC Beam (27.5 cm x 25 cm) | Beam | 50MPa | Concrete Rectangular | 250 | 275 | 687.5 | 4800 | 0.33 | 807.34 | G300E | 2393920 | 18.78 | G300E | 1324293.92 | 10.39
186 | Story11 | B4 | 50 MPa RC Beam (27.5 cm x 25 cm) | Beam | 50MPa | Concrete Rectangular | 250 | 275 | 687.5 | 4412.5 | 0.3 | 742.16 | G300E | 1236445.54 | 9.7 | G300E | 1942130.36 | 15.24
187 | Story11 | B40 | 50 MPa RC Beam (27.5 cm x 25 cm) | Beam | 50MPa | Concrete Rectangular | 250 | 275 | 687.5 | 4412.5 | 0.3 | 742.16 | G300E | 2200072.5 | 17.26 | G300E | 1216208.11 | 9.54
188 | Story11 | B41 | 50 MPa RC Beam (27.5 cm x 25 cm) | Beam | 50MPa | Concrete Rectangular | 250 | 275 | 687.5 | 6812.5 | 0.47 | 1145.83 | G300E | 3502863.64 | 27.48 | G300E | 1584345.5 | 12.43
189 | Story11 | B42 | 50 MPa RC Beam (27.5 cm x 25 cm) | Beam | 50MPa | Concrete Rectangular | 250 | 275 | 687.5 | 4412.5 | 0.3 | 742.16 | G300E | 2325702.68 | 18.25 | G300E | 822569.03 | 6.45
190 | Story11 | B43 | 50 MPa RC Beam (27.5 cm x 25 cm) | Beam | 50MPa | Concrete Rectangular | 250 | 275 | 687.5 | 6812.5 | 0.47 | 1145.83 | G300E | 3668531.25 | 28.78 | G300E | 1584345.5 | 12.43
191 | Story11 | B44 | 50 MPa RC Beam (27.5 cm x 25 cm) | Beam | 50MPa | Concrete Rectangular | 250 | 275 | 687.5 | 4412.5 | 0.3 | 742.16 | G300E | 1741361.61 | 13.66 | G300E | 749506.23 | 5.88
192 | Story11 | B45 | 50 MPa RC Beam (27.5 cm x 25 cm) | Beam | 50MPa | Concrete Rectangular | 250 | 275 | 687.5 | 6812.5 | 0.47 | 1145.83 | G300E | 2026409.09 | 15.9 | G300E | 1887991.48 | 14.81
193 | Story11 | B46 | 50 MPa RC Beam (27.5 cm x 25 cm) | Beam | 50MPa | Concrete Rectangular | 250 | 275 | 687.5 | 6812.5 | 0.47 | 1145.83 | G300E | 3932051.14 | 30.85 | G300E | 924526.77 | 7.25
194 | Story11 | B47 | 50 MPa RC Beam (27.5 cm x 25 cm) | Beam | 50MPa | Concrete Rectangular | 250 | 275 | 687.5 | 4412.5 | 0.3 | 742.16 | G300E | 1741361.61 | 13.66 | G300E | 749523.56 | 5.88
195 | Story11 | B48 | 50 MPa RC Beam (27.5 cm x 25 cm) | Beam | 50MPa | Concrete Rectangular | 250 | 275 | 687.5 | 6812.5 | 0.47 | 1145.83 | G300E | 4385082.39 | 34.41 | G300E | 757066 | 5.94
196 | Story11 | B49 | 50 MPa RC Beam (27.5 cm x 25 cm) | Beam | 50MPa | Concrete Rectangular | 250 | 275 | 687.5 | 4412.5 | 0.3 | 742.16 | G300E | 2327593.75 | 18.26 | G300E | 822675.64 | 6.46
197 | Story11 | B5 | 50 MPa RC Beam (27.5 cm x 25 cm) | Beam | 50MPa | Concrete Rectangular | 250 | 275 | 687.5 | 6812.5 | 0.47 | 1145.83 | G300E | 5250579.55 | 41.2 | G300E | 163422.51 | 1.28
198 | Story11 | B50 | 50 MPa RC Beam (27.5 cm x 25 cm) | Beam | 50MPa | Concrete Rectangular | 250 | 275 | 687.5 | 6812.5 | 0.47 | 1145.83 | G300E | 4516068.18 | 35.43 | G300E | 757066 | 5.94
199 | Story11 | B51 | 50 MPa RC Beam (27.5 cm x 25 cm) | Beam | 50MPa | Concrete Rectangular | 250 | 275 | 687.5 | 4800 | 0.33 | 807.34 | G300E | 2393920 | 18.78 | G300E | 1324293.92 | 10.39
200 | Story11 | B52 | 50 MPa RC Beam (27.5 cm x 25 cm) | Beam | 50MPa | Concrete Rectangular | 250 | 275 | 687.5 | 6812.5 | 0.47 | 1145.83 | G300E | 5331817.93 | 41.84 | G300E | 1459646.1 | 11.45
201 | Story11 | B54 | 50 MPa RC Beam (27.5 cm x 25 cm) | Beam | 50MPa | Concrete Rectangular | 250 | 275 | 687.5 | 6812.5 | 0.47 | 1145.83 | G300E | 5341296.2 | 41.91 | G300E | 1459921.42 | 11.46
202 | Story11 | B55 | 50 MPa RC Beam (27.5 cm x 25 cm) | Beam | 50MPa | Concrete Rectangular | 250 | 275 | 687.5 | 4412.5 | 0.3 | 742.16 | G300E | 2072992.5 | 16.27 | G300E | 1344464.78 | 10.55
203 | Story11 | B56 | 50 MPa RC Beam (27.5 cm x 25 cm) | Beam | 50MPa | Concrete Rectangular | 250 | 275 | 687.5 | 6812.5 | 0.47 | 1145.83 | G300E | 4514829.55 | 35.43 | G300E | 1221699.87 | 9.59
204 | Story11 | B57 | 50 MPa RC Beam (27.5 cm x 25 cm) | Beam | 50MPa | Concrete Rectangular | 250 | 275 | 687.5 | 4412.5 | 0.3 | 742.16 | G300E | 2327593.75 | 18.26 | G300E | 486544.94 | 3.82
205 | Story11 | B58 | 50 MPa RC Beam (27.5 cm x 25 cm) | Beam | 50MPa | Concrete Rectangular | 250 | 275 | 687.5 | 6812.5 | 0.47 | 1145.83 | G300E | 4506468.75 | 35.36 | G300E | 716744.9 | 5.62
206 | Story11 | B59 | 50 MPa RC Beam (27.5 cm x 25 cm) | Beam | 50MPa | Concrete Rectangular | 250 | 275 | 687.5 | 4412.5 | 0.3 | 742.16 | G300E | 1734427.68 | 13.61 | G300E | 749847.72 | 5.88
207 | Story11 | B6 | 50 MPa RC Beam (27.5 cm x 25 cm) | Beam | 50MPa | Concrete Rectangular | 250 | 275 | 687.5 | 4412.5 | 0.3 | 742.16 | G300E | 1252519.64 | 9.83 | G300E | 1931729.46 | 15.16
208 | Story11 | B60 | 50 MPa RC Beam (27.5 cm x 25 cm) | Beam | 50MPa | Concrete Rectangular | 250 | 275 | 687.5 | 6812.5 | 0.47 | 1145.83 | G300E | 3913161.93 | 30.7 | G300E | 895044.37 | 7.02
209 | Story11 | B61 | 50 MPa RC Beam (27.5 cm x 25 cm) | Beam | 50MPa | Concrete Rectangular | 250 | 275 | 687.5 | 6812.5 | 0.47 | 1145.83 | G300E | 4178230.11 | 32.78 | G300E | 846247.82 | 6.64
210 | Story11 | B62 | 50 MPa RC Beam (27.5 cm x 25 cm) | Beam | 50MPa | Concrete Rectangular | 250 | 275 | 687.5 | 4412.5 | 0.3 | 742.16 | G300E | 1983103.57 | 15.56 | G300E | 103100.58 | 0.81
211 | Story11 | B63 | 50 MPa RC Beam (27.5 cm x 25 cm) | Beam | 50MPa | Concrete Rectangular | 250 | 275 | 687.5 | 6812.5 | 0.47 | 1145.83 | G300E | 5109994.32 | 40.09 | G300E | 488941.49 | 3.84
212 | Story11 | B64 | 50 MPa RC Beam (27.5 cm x 25 cm) | Beam | 50MPa | Concrete Rectangular | 250 | 275 | 687.5 | 4412.5 | 0.3 | 742.16 | G300E | 2177568.75 | 17.09 | G300E | 151681.42 | 1.19
213 | Story11 | B65 | 50 MPa RC Beam (27.5 cm x 25 cm) | Beam | 50MPa | Concrete Rectangular | 250 | 275 | 687.5 | 6812.5 | 0.47 | 1145.83 | G300E | 5250579.55 | 41.2 | G300E | 163428.47 | 1.28
214 | Story11 | B66 | 50 MPa RC Beam (27.5 cm x 25 cm) | Beam | 50MPa | Concrete Rectangular | 250 | 275 | 687.5 | 4412.5 | 0.3 | 742.16 | G300E | 1939924.11 | 15.22 | G300E | 151681.42 | 1.19
215 | Story11 | B67 | 50 MPa RC Beam (27.5 cm x 25 cm) | Beam | 50MPa | Concrete Rectangular | 250 | 275 | 687.5 | 6812.5 | 0.47 | 1145.83 | G300E | 4758840.91 | 37.34 | G300E | 819059.75 | 6.43
216 | Story11 | B68 | 50 MPa RC Beam (27.5 cm x 25 cm) | Beam | 50MPa | Concrete Rectangular | 250 | 275 | 687.5 | 4412.5 | 0.3 | 742.16 | G300E | 1842218.75 | 14.45 | G300E | 770560.23 | 6.05
217 | Story11 | B69 | 50 MPa RC Beam (27.5 cm x 25 cm) | Beam | 50MPa | Concrete Rectangular | 250 | 275 | 687.5 | 6812.5 | 0.47 | 1145.83 | G300E | 4758221.59 | 37.33 | G300E | 819043.57 | 6.43
218 | Story11 | B7 | 50 MPa RC Beam (27.5 cm x 25 cm) | Beam | 50MPa | Concrete Rectangular | 250 | 275 | 687.5 | 6812.5 | 0.47 | 1145.83 | G300E | 4759150.57 | 37.34 | G300E | 819058.05 | 6.43
219 | Story11 | B70 | 50 MPa RC Beam (27.5 cm x 25 cm) | Beam | 50MPa | Concrete Rectangular | 250 | 275 | 687.5 | 4412.5 | 0.3 | 742.16 | G300E | 1941184.82 | 15.23 | G300E | 151681.42 | 1.19
220 | Story11 | B71 | 50 MPa RC Beam (27.5 cm x 25 cm) | Beam | 50MPa | Concrete Rectangular | 250 | 275 | 687.5 | 6812.5 | 0.47 | 1145.83 | G300E | 5248721.59 | 41.18 | G300E | 163350.98 | 1.28
221 | Story11 | B72 | 50 MPa RC Beam (27.5 cm x 25 cm) | Beam | 50MPa | Concrete Rectangular | 250 | 275 | 687.5 | 4412.5 | 0.3 | 742.16 | G300E | 2182611.61 | 17.13 | G300E | 151681.42 | 1.19
222 | Story11 | B73 | 50 MPa RC Beam (27.5 cm x 25 cm) | Beam | 50MPa | Concrete Rectangular | 250 | 275 | 687.5 | 6812.5 | 0.47 | 1145.83 | G300E | 5118974.43 | 40.17 | G300E | 488204.88 | 3.83
223 | Story11 | B74 | 50 MPa RC Beam (27.5 cm x 25 cm) | Beam | 50MPa | Concrete Rectangular | 250 | 275 | 687.5 | 4412.5 | 0.3 | 742.16 | G300E | 1913986.76 | 15.02 | G300E | 146372.68 | 1.15
224 | Story11 | B75 | 50 MPa RC Beam (27.5 cm x 25 cm) | Beam | 50MPa | Concrete Rectangular | 250 | 275 | 687.5 | 6812.5 | 0.47 | 1145.83 | G300E | 4202222.5 | 32.97 | G300E | 1463223.56 | 11.48
225 | Story11 | B76 | 50 MPa RC Beam (27.5 cm x 25 cm) | Beam | 50MPa | Concrete Rectangular | 250 | 275 | 687.5 | 4412.5 | 0.3 | 742.16 | G300E | 1333835.71 | 10.47 | G300E | 1649959.82 | 12.95
226 | Story11 | B77 | 50 MPa RC Beam (27.5 cm x 25 cm) | Beam | 50MPa | Concrete Rectangular | 250 | 275 | 687.5 | 4412.5 | 0.3 | 742.16 | G300E | 1236760.71 | 9.7 | G300E | 1942130.36 | 15.24
227 | Story11 | B78 | 50 MPa RC Beam (27.5 cm x 25 cm) | Beam | 50MPa | Concrete Rectangular | 250 | 275 | 687.5 | 4412.5 | 0.3 | 742.16 | G300E | 1252204.46 | 9.83 | G300E | 1931729.46 | 15.16
228 | Story11 | B79 | 50 MPa RC Beam (27.5 cm x 25 cm) | Beam | 50MPa | Concrete Rectangular | 250 | 275 | 687.5 | 4412.5 | 0.3 | 742.16 | G300E | 1569589.29 | 12.32 | G300E | 1904939.29 | 14.95
229 | Story11 | B8 | 50 MPa RC Beam (27.5 cm x 25 cm) | Beam | 50MPa | Concrete Rectangular | 250 | 275 | 687.5 | 4412.5 | 0.3 | 742.16 | G300E | 1569589.29 | 12.32 | G300E | 1904939.29 | 14.95
230 | Story11 | B80 | 50 MPa RC Beam (27.5 cm x 25 cm) | Beam | 50MPa | Concrete Rectangular | 250 | 275 | 687.5 | 4412.5 | 0.3 | 742.16 | G300E | 1252519.64 | 9.83 | G300E | 1931729.46 | 15.16
231 | Story11 | B81 | 50 MPa RC Beam (27.5 cm x 25 cm) | Beam | 50MPa | Concrete Rectangular | 250 | 275 | 687.5 | 4412.5 | 0.3 | 742.16 | G300E | 1235815.18 | 9.7 | G300E | 1941184.82 | 15.23
232 | Story11 | B82 | 50 MPa RC Beam (27.5 cm x 25 cm) | Beam | 50MPa | Concrete Rectangular | 250 | 275 | 687.5 | 4412.5 | 0.3 | 742.16 | G300E | 1330368.75 | 10.44 | G300E | 1646177.68 | 12.92
233 | Story11 | B9 | 50 MPa RC Beam (27.5 cm x 25 cm) | Beam | 50MPa | Concrete Rectangular | 250 | 275 | 687.5 | 6812.5 | 0.47 | 1145.83 | G300E | 4759460.23 | 37.34 | G300E | 819061.46 | 6.43
234 | Story12 | B1 | 50 MPa RC Beam (27.5 cm x 25 cm) | Beam | 50MPa | Concrete Rectangular | 250 | 275 | 687.5 | 6812.5 | 0.47 | 1145.83 | G300E | 2042821.02 | 16.03 | G300E | 2096392.05 | 16.45
235 | Story12 | B10 | 50 MPa RC Beam (27.5 cm x 25 cm) | Beam | 50MPa | Concrete Rectangular | 250 | 275 | 687.5 | 4412.5 | 0.3 | 742.16 | G300E | 1530034.38 | 12.01 | G300E | 975438.28 | 7.65
236 | Story12 | B11 | 50 MPa RC Beam (27.5 cm x 25 cm) | Beam | 50MPa | Concrete Rectangular | 250 | 275 | 687.5 | 6812.5 | 0.47 | 1145.83 | G300E | 4946803.98 | 38.81 | G300E | 480552.74 | 3.77
237 | Story12 | B12 | 50 MPa RC Beam (27.5 cm x 25 cm) | Beam | 50MPa | Concrete Rectangular | 250 | 275 | 687.5 | 4412.5 | 0.3 | 742.16 | G300E | 1307045.54 | 10.26 | G300E | 1808809.82 | 14.19
238 | Story12 | B13 | 50 MPa RC Beam (27.5 cm x 25 cm) | Beam | 50MPa | Concrete Rectangular | 250 | 275 | 687.5 | 6812.5 | 0.47 | 1145.83 | G300E | 4181017.05 | 32.81 | G300E | 1634020.55 | 12.82
239 | Story12 | B14 | 50 MPa RC Beam (27.5 cm x 25 cm) | Beam | 50MPa | Concrete Rectangular | 250 | 275 | 687.5 | 4412.5 | 0.3 | 742.16 | G300E | 1801182.5 | 14.13 | G300E | 1145485 | 8.99
240 | Story12 | B15 | 50 MPa RC Beam (27.5 cm x 25 cm) | Beam | 50MPa | Concrete Rectangular | 250 | 275 | 687.5 | 6812.5 | 0.47 | 1145.83 | G300E | 2042511.36 | 16.03 | G300E | 2096392.05 | 16.45
241 | Story12 | B16 | 50 MPa RC Beam (27.5 cm x 25 cm) | Beam | 50MPa | Concrete Rectangular | 250 | 275 | 687.5 | 6812.5 | 0.47 | 1145.83 | G300E | 3938244.32 | 30.9 | G300E | 911765.96 | 7.15
242 | Story12 | B17 | 50 MPa RC Beam (27.5 cm x 25 cm) | Beam | 50MPa | Concrete Rectangular | 250 | 275 | 687.5 | 4412.5 | 0.3 | 742.16 | G300E | 1775716.07 | 13.93 | G300E | 753167.34 | 5.91
243 | Story12 | B18 | 50 MPa RC Beam (27.5 cm x 25 cm) | Beam | 50MPa | Concrete Rectangular | 250 | 275 | 687.5 | 6812.5 | 0.47 | 1145.83 | G300E | 4399946.02 | 34.52 | G300E | 757066 | 5.94
244 | Story12 | B19 | 50 MPa RC Beam (27.5 cm x 25 cm) | Beam | 50MPa | Concrete Rectangular | 250 | 275 | 687.5 | 4412.5 | 0.3 | 742.16 | G300E | 2207510.71 | 17.32 | G300E | 486401.06 | 3.82
245 | Story12 | B2 | 50 MPa RC Beam (27.5 cm x 25 cm) | Beam | 50MPa | Concrete Rectangular | 250 | 275 | 687.5 | 4412.5 | 0.3 | 742.16 | G300E | 1800888.33 | 14.13 | G300E | 1145485 | 8.99
246 | Story12 | B20 | 50 MPa RC Beam (27.5 cm x 25 cm) | Beam | 50MPa | Concrete Rectangular | 250 | 275 | 687.5 | 6812.5 | 0.47 | 1145.83 | G300E | 4530931.82 | 35.55 | G300E | 1195543.28 | 9.38
247 | Story12 | B21 | 50 MPa RC Beam (27.5 cm x 25 cm) | Beam | 50MPa | Concrete Rectangular | 250 | 275 | 687.5 | 4412.5 | 0.3 | 742.16 | G300E | 1901787.5 | 14.92 | G300E | 126401.18 | 0.99
248 | Story12 | B22 | 50 MPa RC Beam (27.5 cm x 25 cm) | Beam | 50MPa | Concrete Rectangular | 250 | 275 | 687.5 | 7200 | 0.5 | 1211.01 | G300E | 5769704.35 | 45.27 | G300E | 1654900.2 | 12.98
249 | Story12 | B23 | 50 MPa RC Beam (27.5 cm x 25 cm) | Beam | 50MPa | Concrete Rectangular | 250 | 275 | 687.5 | 4412.5 | 0.3 | 742.16 | G300E | 1861444.64 | 14.61 | G300E | 770560.23 | 6.05
250 | Story12 | B24 | 50 MPa RC Beam (27.5 cm x 25 cm) | Beam | 50MPa | Concrete Rectangular | 250 | 275 | 687.5 | 7200 | 0.5 | 1211.01 | G300E | 5771269.57 | 45.28 | G300E | 1654944.97 | 12.99
251 | Story12 | B25 | 50 MPa RC Beam (27.5 cm x 25 cm) | Beam | 50MPa | Concrete Rectangular | 250 | 275 | 687.5 | 4412.5 | 0.3 | 742.16 | G300E | 1901472.32 | 14.92 | G300E | 126401.18 | 0.99
252 | Story12 | B26 | 50 MPa RC Beam (27.5 cm x 25 cm) | Beam | 50MPa | Concrete Rectangular | 250 | 275 | 687.5 | 6812.5 | 0.47 | 1145.83 | G300E | 4530931.82 | 35.55 | G300E | 1195543.28 | 9.38
253 | Story12 | B27 | 50 MPa RC Beam (27.5 cm x 25 cm) | Beam | 50MPa | Concrete Rectangular | 250 | 275 | 687.5 | 4412.5 | 0.3 | 742.16 | G300E | 2207195.54 | 17.32 | G300E | 486401.06 | 3.82
254 | Story12 | B28 | 50 MPa RC Beam (27.5 cm x 25 cm) | Beam | 50MPa | Concrete Rectangular | 250 | 275 | 687.5 | 6812.5 | 0.47 | 1145.83 | G300E | 4400875 | 34.53 | G300E | 757066 | 5.94
255 | Story12 | B29 | 50 MPa RC Beam (27.5 cm x 25 cm) | Beam | 50MPa | Concrete Rectangular | 250 | 275 | 687.5 | 4412.5 | 0.3 | 742.16 | G300E | 1774770.54 | 13.93 | G300E | 753163.01 | 5.91
256 | Story12 | B3 | 50 MPa RC Beam (27.5 cm x 25 cm) | Beam | 50MPa | Concrete Rectangular | 250 | 275 | 687.5 | 6812.5 | 0.47 | 1145.83 | G300E | 4181017.05 | 32.81 | G300E | 1634020.55 | 12.82
257 | Story12 | B30 | 50 MPa RC Beam (27.5 cm x 25 cm) | Beam | 50MPa | Concrete Rectangular | 250 | 275 | 687.5 | 6812.5 | 0.47 | 1145.83 | G300E | 3937934.66 | 30.9 | G300E | 911765.96 | 7.15
258 | Story12 | B31 | 50 MPa RC Beam (27.5 cm x 25 cm) | Beam | 50MPa | Concrete Rectangular | 250 | 275 | 687.5 | 6812.5 | 0.47 | 1145.83 | G300E | 3831102.27 | 30.06 | G300E | 1816589.82 | 14.25
259 | Story12 | B32 | 50 MPa RC Beam (27.5 cm x 25 cm) | Beam | 50MPa | Concrete Rectangular | 250 | 275 | 687.5 | 4412.5 | 0.3 | 742.16 | G300E | 2002959.82 | 15.72 | G300E | 463664.71 | 3.64
260 | Story12 | B33 | 50 MPa RC Beam (27.5 cm x 25 cm) | Beam | 50MPa | Concrete Rectangular | 250 | 275 | 687.5 | 6812.5 | 0.47 | 1145.83 | G300E | 4112272.73 | 32.27 | G300E | 757066 | 5.94
261 | Story12 | B34 | 50 MPa RC Beam (27.5 cm x 25 cm) | Beam | 50MPa | Concrete Rectangular | 250 | 275 | 687.5 | 4412.5 | 0.3 | 742.16 | G300E | 2329484.82 | 18.28 | G300E | 488393.7 | 3.83
262 | Story12 | B35 | 50 MPa RC Beam (27.5 cm x 25 cm) | Beam | 50MPa | Concrete Rectangular | 250 | 275 | 687.5 | 6812.5 | 0.47 | 1145.83 | G300E | 3447744.32 | 27.05 | G300E | 1599209.14 | 12.55
263 | Story12 | B36 | 50 MPa RC Beam (27.5 cm x 25 cm) | Beam | 50MPa | Concrete Rectangular | 250 | 275 | 687.5 | 4800 | 0.33 | 807.34 | G300E | 2454720 | 19.26 | G300E | 1335813.92 | 10.48
264 | Story12 | B4 | 50 MPa RC Beam (27.5 cm x 25 cm) | Beam | 50MPa | Concrete Rectangular | 250 | 275 | 687.5 | 4412.5 | 0.3 | 742.16 | G300E | 1307045.54 | 10.26 | G300E | 1808809.82 | 14.19
265 | Story12 | B40 | 50 MPa RC Beam (27.5 cm x 25 cm) | Beam | 50MPa | Concrete Rectangular | 250 | 275 | 687.5 | 4412.5 | 0.3 | 742.16 | G300E | 2256846.67 | 17.71 | G300E | 1226798.11 | 9.63
266 | Story12 | B41 | 50 MPa RC Beam (27.5 cm x 25 cm) | Beam | 50MPa | Concrete Rectangular | 250 | 275 | 687.5 | 6812.5 | 0.47 | 1145.83 | G300E | 3444338.07 | 27.03 | G300E | 1592706.3 | 12.5
267 | Story12 | B42 | 50 MPa RC Beam (27.5 cm x 25 cm) | Beam | 50MPa | Concrete Rectangular | 250 | 275 | 687.5 | 4412.5 | 0.3 | 742.16 | G300E | 2326963.39 | 18.26 | G300E | 488287.09 | 3.83
268 | Story12 | B43 | 50 MPa RC Beam (27.5 cm x 25 cm) | Beam | 50MPa | Concrete Rectangular | 250 | 275 | 687.5 | 6812.5 | 0.47 | 1145.83 | G300E | 4111653.41 | 32.26 | G300E | 757066 | 5.94
269 | Story12 | B44 | 50 MPa RC Beam (27.5 cm x 25 cm) | Beam | 50MPa | Concrete Rectangular | 250 | 275 | 687.5 | 4412.5 | 0.3 | 742.16 | G300E | 2002014.29 | 15.71 | G300E | 128893.06 | 1.01
270 | Story12 | B45 | 50 MPa RC Beam (27.5 cm x 25 cm) | Beam | 50MPa | Concrete Rectangular | 250 | 275 | 687.5 | 6812.5 | 0.47 | 1145.83 | G300E | 3831411.93 | 30.06 | G300E | 1816589.82 | 14.25
271 | Story12 | B46 | 50 MPa RC Beam (27.5 cm x 25 cm) | Beam | 50MPa | Concrete Rectangular | 250 | 275 | 687.5 | 6812.5 | 0.47 | 1145.83 | G300E | 3937625 | 30.9 | G300E | 911765.96 | 7.15
272 | Story12 | B47 | 50 MPa RC Beam (27.5 cm x 25 cm) | Beam | 50MPa | Concrete Rectangular | 250 | 275 | 687.5 | 4412.5 | 0.3 | 742.16 | G300E | 2002959.82 | 15.72 | G300E | 463654.31 | 3.64
273 | Story12 | B48 | 50 MPa RC Beam (27.5 cm x 25 cm) | Beam | 50MPa | Concrete Rectangular | 250 | 275 | 687.5 | 6812.5 | 0.47 | 1145.83 | G300E | 4400565.34 | 34.53 | G300E | 757066 | 5.94
274 | Story12 | B49 | 50 MPa RC Beam (27.5 cm x 25 cm) | Beam | 50MPa | Concrete Rectangular | 250 | 275 | 687.5 | 4412.5 | 0.3 | 742.16 | G300E | 2329484.82 | 18.28 | G300E | 488393.7 | 3.83
275 | Story12 | B5 | 50 MPa RC Beam (27.5 cm x 25 cm) | Beam | 50MPa | Concrete Rectangular | 250 | 275 | 687.5 | 6812.5 | 0.47 | 1145.83 | G300E | 4946494.32 | 38.81 | G300E | 480551.04 | 3.77
276 | Story12 | B50 | 50 MPa RC Beam (27.5 cm x 25 cm) | Beam | 50MPa | Concrete Rectangular | 250 | 275 | 687.5 | 6812.5 | 0.47 | 1145.83 | G300E | 4530931.82 | 35.55 | G300E | 1195543.28 | 9.38
277 | Story12 | B51 | 50 MPa RC Beam (27.5 cm x 25 cm) | Beam | 50MPa | Concrete Rectangular | 250 | 275 | 687.5 | 4800 | 0.33 | 807.34 | G300E | 2454720 | 19.26 | G300E | 1335813.92 | 10.48
278 | Story12 | B52 | 50 MPa RC Beam (27.5 cm x 25 cm) | Beam | 50MPa | Concrete Rectangular | 250 | 275 | 687.5 | 6812.5 | 0.47 | 1145.83 | G300E | 5459182.07 | 42.83 | G300E | 1565830.32 | 12.29
279 | Story12 | B54 | 50 MPa RC Beam (27.5 cm x 25 cm) | Beam | 50MPa | Concrete Rectangular | 250 | 275 | 687.5 | 6812.5 | 0.47 | 1145.83 | G300E | 5466883.15 | 42.9 | G300E | 1566104 | 12.29
280 | Story12 | B55 | 50 MPa RC Beam (27.5 cm x 25 cm) | Beam | 50MPa | Concrete Rectangular | 250 | 275 | 687.5 | 4412.5 | 0.3 | 742.16 | G300E | 2133296.67 | 16.74 | G300E | 1352407.28 | 10.61
281 | Story12 | B56 | 50 MPa RC Beam (27.5 cm x 25 cm) | Beam | 50MPa | Concrete Rectangular | 250 | 275 | 687.5 | 6812.5 | 0.47 | 1145.83 | G300E | 4608036.93 | 36.16 | G300E | 1221978.33 | 9.59
282 | Story12 | B57 | 50 MPa RC Beam (27.5 cm x 25 cm) | Beam | 50MPa | Concrete Rectangular | 250 | 275 | 687.5 | 4412.5 | 0.3 | 742.16 | G300E | 2330430.36 | 18.29 | G300E | 486942.78 | 3.82
283 | Story12 | B58 | 50 MPa RC Beam (27.5 cm x 25 cm) | Beam | 50MPa | Concrete Rectangular | 250 | 275 | 687.5 | 6812.5 | 0.47 | 1145.83 | G300E | 4512997.4 | 35.41 | G300E | 717229.65 | 5.63
284 | Story12 | B59 | 50 MPa RC Beam (27.5 cm x 25 cm) | Beam | 50MPa | Concrete Rectangular | 250 | 275 | 687.5 | 4412.5 | 0.3 | 742.16 | G300E | 1994765.18 | 15.65 | G300E | 489771.82 | 3.84
285 | Story12 | B6 | 50 MPa RC Beam (27.5 cm x 25 cm) | Beam | 50MPa | Concrete Rectangular | 250 | 275 | 687.5 | 4412.5 | 0.3 | 742.16 | G300E | 1501077.34 | 11.78 | G300E | 975438.28 | 7.65
286 | Story12 | B60 | 50 MPa RC Beam (27.5 cm x 25 cm) | Beam | 50MPa | Concrete Rectangular | 250 | 275 | 687.5 | 6812.5 | 0.47 | 1145.83 | G300E | 3918116.48 | 30.74 | G300E | 882283.55 | 6.92
287 | Story12 | B61 | 50 MPa RC Beam (27.5 cm x 25 cm) | Beam | 50MPa | Concrete Rectangular | 250 | 275 | 687.5 | 6812.5 | 0.47 | 1145.83 | G300E | 1950232.95 | 15.3 | G300E | 2096392.05 | 16.45
288 | Story12 | B62 | 50 MPa RC Beam (27.5 cm x 25 cm) | Beam | 50MPa | Concrete Rectangular | 250 | 275 | 687.5 | 4412.5 | 0.3 | 742.16 | G300E | 1775716.07 | 13.93 | G300E | 753166.47 | 5.91
289 | Story12 | B63 | 50 MPa RC Beam (27.5 cm x 25 cm) | Beam | 50MPa | Concrete Rectangular | 250 | 275 | 687.5 | 6812.5 | 0.47 | 1145.83 | G300E | 4181017.05 | 32.81 | G300E | 1634020.55 | 12.82
290 | Story12 | B64 | 50 MPa RC Beam (27.5 cm x 25 cm) | Beam | 50MPa | Concrete Rectangular | 250 | 275 | 687.5 | 4412.5 | 0.3 | 742.16 | G300E | 2207510.71 | 17.32 | G300E | 486401.06 | 3.82
291 | Story12 | B65 | 50 MPa RC Beam (27.5 cm x 25 cm) | Beam | 50MPa | Concrete Rectangular | 250 | 275 | 687.5 | 6812.5 | 0.47 | 1145.83 | G300E | 4946494.32 | 38.81 | G300E | 480553.6 | 3.77
292 | Story12 | B66 | 50 MPa RC Beam (27.5 cm x 25 cm) | Beam | 50MPa | Concrete Rectangular | 250 | 275 | 687.5 | 4412.5 | 0.3 | 742.16 | G300E | 1901787.5 | 14.92 | G300E | 126401.18 | 0.99
293 | Story12 | B67 | 50 MPa RC Beam (27.5 cm x 25 cm) | Beam | 50MPa | Concrete Rectangular | 250 | 275 | 687.5 | 6812.5 | 0.47 | 1145.83 | G300E | 4774633.52 | 37.46 | G300E | 482923.49 | 3.79
294 | Story12 | B68 | 50 MPa RC Beam (27.5 cm x 25 cm) | Beam | 50MPa | Concrete Rectangular | 250 | 275 | 687.5 | 4412.5 | 0.3 | 742.16 | G300E | 1861129.46 | 14.6 | G300E | 770560.23 | 6.05
295 | Story12 | B69 | 50 MPa RC Beam (27.5 cm x 25 cm) | Beam | 50MPa | Concrete Rectangular | 250 | 275 | 687.5 | 6812.5 | 0.47 | 1145.83 | G300E | 4773704.55 | 37.46 | G300E | 482919.24 | 3.79
296 | Story12 | B7 | 50 MPa RC Beam (27.5 cm x 25 cm) | Beam | 50MPa | Concrete Rectangular | 250 | 275 | 687.5 | 6812.5 | 0.47 | 1145.83 | G300E | 4774633.52 | 37.46 | G300E | 482926.9 | 3.79
297 | Story12 | B70 | 50 MPa RC Beam (27.5 cm x 25 cm) | Beam | 50MPa | Concrete Rectangular | 250 | 275 | 687.5 | 4412.5 | 0.3 | 742.16 | G300E | 1902733.04 | 14.93 | G300E | 126401.18 | 0.99
298 | Story12 | B71 | 50 MPa RC Beam (27.5 cm x 25 cm) | Beam | 50MPa | Concrete Rectangular | 250 | 275 | 687.5 | 6812.5 | 0.47 | 1145.83 | G300E | 4943397.73 | 38.79 | G300E | 480461.63 | 3.77
299 | Story12 | B72 | 50 MPa RC Beam (27.5 cm x 25 cm) | Beam | 50MPa | Concrete Rectangular | 250 | 275 | 687.5 | 4412.5 | 0.3 | 742.16 | G300E | 2212553.57 | 17.36 | G300E | 486401.06 | 3.82
300 | Story12 | B73 | 50 MPa RC Beam (27.5 cm x 25 cm) | Beam | 50MPa | Concrete Rectangular | 250 | 275 | 687.5 | 6812.5 | 0.47 | 1145.83 | G300E | 4154076.7 | 32.59 | G300E | 1634020.55 | 12.82
301 | Story12 | B74 | 50 MPa RC Beam (27.5 cm x 25 cm) | Beam | 50MPa | Concrete Rectangular | 250 | 275 | 687.5 | 4412.5 | 0.3 | 742.16 | G300E | 1907757.35 | 14.97 | G300E | 907827.88 | 7.12
302 | Story12 | B75 | 50 MPa RC Beam (27.5 cm x 25 cm) | Beam | 50MPa | Concrete Rectangular | 250 | 275 | 687.5 | 6812.5 | 0.47 | 1145.83 | G300E | 2111875 | 16.57 | G300E | 2300528.85 | 18.05
303 | Story12 | B76 | 50 MPa RC Beam (27.5 cm x 25 cm) | Beam | 50MPa | Concrete Rectangular | 250 | 275 | 687.5 | 4412.5 | 0.3 | 742.16 | G300E | 1801182.5 | 14.13 | G300E | 1145485 | 8.99
304 | Story12 | B77 | 50 MPa RC Beam (27.5 cm x 25 cm) | Beam | 50MPa | Concrete Rectangular | 250 | 275 | 687.5 | 4412.5 | 0.3 | 742.16 | G300E | 1307045.54 | 10.26 | G300E | 1808809.82 | 14.19
305 | Story12 | B78 | 50 MPa RC Beam (27.5 cm x 25 cm) | Beam | 50MPa | Concrete Rectangular | 250 | 275 | 687.5 | 4412.5 | 0.3 | 742.16 | G300E | 1501077.34 | 11.78 | G300E | 975438.28 | 7.65
306 | Story12 | B79 | 50 MPa RC Beam (27.5 cm x 25 cm) | Beam | 50MPa | Concrete Rectangular | 250 | 275 | 687.5 | 4412.5 | 0.3 | 742.16 | G300E | 1254410.71 | 9.84 | G300E | 1909036.61 | 14.98
307 | Story12 | B8 | 50 MPa RC Beam (27.5 cm x 25 cm) | Beam | 50MPa | Concrete Rectangular | 250 | 275 | 687.5 | 4412.5 | 0.3 | 742.16 | G300E | 1253780.36 | 9.84 | G300E | 1909982.14 | 14.99
308 | Story12 | B80 | 50 MPa RC Beam (27.5 cm x 25 cm) | Beam | 50MPa | Concrete Rectangular | 250 | 275 | 687.5 | 4412.5 | 0.3 | 742.16 | G300E | 1529758.59 | 12 | G300E | 975438.28 | 7.65
309 | Story12 | B81 | 50 MPa RC Beam (27.5 cm x 25 cm) | Beam | 50MPa | Concrete Rectangular | 250 | 275 | 687.5 | 4412.5 | 0.3 | 742.16 | G300E | 1306100 | 10.25 | G300E | 1806918.75 | 14.18
310 | Story12 | B82 | 50 MPa RC Beam (27.5 cm x 25 cm) | Beam | 50MPa | Concrete Rectangular | 250 | 275 | 687.5 | 4412.5 | 0.3 | 742.16 | G300E | 1793828.33 | 14.08 | G300E | 1145485 | 8.99
311 | Story12 | B9 | 50 MPa RC Beam (27.5 cm x 25 cm) | Beam | 50MPa | Concrete Rectangular | 250 | 275 | 687.5 | 6812.5 | 0.47 | 1145.83 | G300E | 4774633.52 | 37.46 | G300E | 482926.9 | 3.79
312 | Story13 | B1 | 50 MPa RC Beam (30 cm x 25 cm) | Beam | 50MPa | Concrete Rectangular | 250 | 300 | 750 | 6812.5 | 0.51 | 1250 | G300E | 3951250 | 31 | G300E | 1006083.62 | 7.89
313 | Story13 | B10 | 50 MPa RC Beam (30 cm x 25 cm) | Beam | 50MPa | Concrete Rectangular | 250 | 300 | 750 | 4412.5 | 0.33 | 809.63 | G300E | 1995828.91 | 15.66 | G300E | 1385230.19 | 10.87
314 | Story13 | B11 | 50 MPa RC Beam (30 cm x 25 cm) | Beam | 50MPa | Concrete Rectangular | 250 | 300 | 750 | 6812.5 | 0.51 | 1250 | G300E | 3971068.18 | 31.16 | G300E | 108381.92 | 0.85
315 | Story13 | B12 | 50 MPa RC Beam (30 cm x 25 cm) | Beam | 50MPa | Concrete Rectangular | 250 | 300 | 750 | 4412.5 | 0.33 | 809.63 | G300E | 1664100.83 | 13.06 | G300E | 1406095.78 | 11.03
316 | Story13 | B13 | 50 MPa RC Beam (30 cm x 25 cm) | Beam | 50MPa | Concrete Rectangular | 250 | 300 | 750 | 6812.5 | 0.51 | 1250 | G300E | 4149741.48 | 32.56 | G300E | 1765522.86 | 13.85
317 | Story13 | B14 | 50 MPa RC Beam (30 cm x 25 cm) | Beam | 50MPa | Concrete Rectangular | 250 | 300 | 750 | 4412.5 | 0.33 | 809.63 | G300E | 1388991.96 | 10.9 | G300E | 1773194.64 | 13.91
318 | Story13 | B15 | 50 MPa RC Beam (30 cm x 25 cm) | Beam | 50MPa | Concrete Rectangular | 250 | 300 | 750 | 6812.5 | 0.51 | 1250 | G300E | 3951250 | 31 | G300E | 1006083.62 | 7.89
319 | Story13 | B16 | 50 MPa RC Beam (30 cm x 25 cm) | Beam | 50MPa | Concrete Rectangular | 250 | 300 | 750 | 6812.5 | 0.51 | 1250 | G300E | 2100417.61 | 16.48 | G300E | 1908119.32 | 14.97
320 | Story13 | B17 | 50 MPa RC Beam (30 cm x 25 cm) | Beam | 50MPa | Concrete Rectangular | 250 | 300 | 750 | 4412.5 | 0.33 | 809.63 | G300E | 1761217.86 | 13.82 | G300E | 797268.15 | 6.26
321 | Story13 | B18 | 50 MPa RC Beam (30 cm x 25 cm) | Beam | 50MPa | Concrete Rectangular | 250 | 300 | 750 | 6812.5 | 0.51 | 1250 | G300E | 3465704.55 | 27.19 | G300E | 1711331.89 | 13.43
322 | Story13 | B19 | 50 MPa RC Beam (30 cm x 25 cm) | Beam | 50MPa | Concrete Rectangular | 250 | 300 | 750 | 4412.5 | 0.33 | 809.63 | G300E | 1975224.11 | 15.5 | G300E | 876513.5 | 6.88
323 | Story13 | B2 | 50 MPa RC Beam (30 cm x 25 cm) | Beam | 50MPa | Concrete Rectangular | 250 | 300 | 750 | 4412.5 | 0.33 | 809.63 | G300E | 1388676.79 | 10.9 | G300E | 1773194.64 | 13.91
324 | Story13 | B20 | 50 MPa RC Beam (30 cm x 25 cm) | Beam | 50MPa | Concrete Rectangular | 250 | 300 | 750 | 6812.5 | 0.51 | 1250 | G300E | 4212911.93 | 33.06 | G300E | 1272700.1 | 9.99
325 | Story13 | B21 | 50 MPa RC Beam (30 cm x 25 cm) | Beam | 50MPa | Concrete Rectangular | 250 | 300 | 750 | 4412.5 | 0.33 | 809.63 | G300E | 1729384.82 | 13.57 | G300E | 110313.76 | 0.87
326 | Story13 | B22 | 50 MPa RC Beam (30 cm x 25 cm) | Beam | 50MPa | Concrete Rectangular | 250 | 300 | 750 | 7200 | 0.54 | 1321.1 | G300E | 5068486.96 | 39.77 | G300E | 1639722.99 | 12.87
327 | Story13 | B23 | 50 MPa RC Beam (30 cm x 25 cm) | Beam | 50MPa | Concrete Rectangular | 250 | 300 | 750 | 4412.5 | 0.33 | 809.63 | G300E | 1710789.29 | 13.42 | G300E | 821356.62 | 6.44
328 | Story13 | B24 | 50 MPa RC Beam (30 cm x 25 cm) | Beam | 50MPa | Concrete Rectangular | 250 | 300 | 750 | 7200 | 0.54 | 1321.1 | G300E | 5068800 | 39.77 | G300E | 1639722.99 | 12.87
329 | Story13 | B25 | 50 MPa RC Beam (30 cm x 25 cm) | Beam | 50MPa | Concrete Rectangular | 250 | 300 | 750 | 4412.5 | 0.33 | 809.63 | G300E | 1729069.64 | 13.57 | G300E | 110313.76 | 0.87
330 | Story13 | B26 | 50 MPa RC Beam (30 cm x 25 cm) | Beam | 50MPa | Concrete Rectangular | 250 | 300 | 750 | 6812.5 | 0.51 | 1250 | G300E | 4212911.93 | 33.06 | G300E | 1272700.1 | 9.99
331 | Story13 | B27 | 50 MPa RC Beam (30 cm x 25 cm) | Beam | 50MPa | Concrete Rectangular | 250 | 300 | 750 | 4412.5 | 0.33 | 809.63 | G300E | 1975224.11 | 15.5 | G300E | 876513.5 | 6.88
332 | Story13 | B28 | 50 MPa RC Beam (30 cm x 25 cm) | Beam | 50MPa | Concrete Rectangular | 250 | 300 | 750 | 6812.5 | 0.51 | 1250 | G300E | 3465704.55 | 27.19 | G300E | 1711331.89 | 13.43
333 | Story13 | B29 | 50 MPa RC Beam (30 cm x 25 cm) | Beam | 50MPa | Concrete Rectangular | 250 | 300 | 750 | 4412.5 | 0.33 | 809.63 | G300E | 1761533.04 | 13.82 | G300E | 797273.82 | 6.26
334 | Story13 | B3 | 50 MPa RC Beam (30 cm x 25 cm) | Beam | 50MPa | Concrete Rectangular | 250 | 300 | 750 | 6812.5 | 0.51 | 1250 | G300E | 4149741.48 | 32.56 | G300E | 1765522.86 | 13.85
335 | Story13 | B30 | 50 MPa RC Beam (30 cm x 25 cm) | Beam | 50MPa | Concrete Rectangular | 250 | 300 | 750 | 6812.5 | 0.51 | 1250 | G300E | 2100417.61 | 16.48 | G300E | 1908119.32 | 14.97
336 | Story13 | B31 | 50 MPa RC Beam (30 cm x 25 cm) | Beam | 50MPa | Concrete Rectangular | 250 | 300 | 750 | 6812.5 | 0.51 | 1250 | G300E | 3723340.91 | 29.21 | G300E | 946319.42 | 7.43
337 | Story13 | B32 | 50 MPa RC Beam (30 cm x 25 cm) | Beam | 50MPa | Concrete Rectangular | 250 | 300 | 750 | 4412.5 | 0.33 | 809.63 | G300E | 1660675.89 | 13.03 | G300E | 794024.96 | 6.23
338 | Story13 | B33 | 50 MPa RC Beam (30 cm x 25 cm) | Beam | 50MPa | Concrete Rectangular | 250 | 300 | 750 | 6812.5 | 0.51 | 1250 | G300E | 3938863.64 | 30.91 | G300E | 806972.83 | 6.33
339 | Story13 | B34 | 50 MPa RC Beam (30 cm x 25 cm) | Beam | 50MPa | Concrete Rectangular | 250 | 300 | 750 | 4412.5 | 0.33 | 809.63 | G300E | 2142268.75 | 16.81 | G300E | 520992.07 | 4.09
340 | Story13 | B35 | 50 MPa RC Beam (30 cm x 25 cm) | Beam | 50MPa | Concrete Rectangular | 250 | 300 | 750 | 6812.5 | 0.51 | 1250 | G300E | 3174005.68 | 24.9 | G300E | 1630045.45 | 12.79
341 | Story13 | B36 | 50 MPa RC Beam (30 cm x 25 cm) | Beam | 50MPa | Concrete Rectangular | 250 | 300 | 750 | 4800 | 0.36 | 880.73 | G300E | 2349120 | 18.43 | G300E | 1387200.64 | 10.88
342 | Story13 | B4 | 50 MPa RC Beam (30 cm x 25 cm) | Beam | 50MPa | Concrete Rectangular | 250 | 300 | 750 | 4412.5 | 0.33 | 809.63 | G300E | 1664100.83 | 13.06 | G300E | 1406100.19 | 11.03
343 | Story13 | B40 | 50 MPa RC Beam (30 cm x 25 cm) | Beam | 50MPa | Concrete Rectangular | 250 | 300 | 750 | 4412.5 | 0.33 | 809.63 | G300E | 2159771.67 | 16.95 | G300E | 1275213.09 | 10.01
344 | Story13 | B41 | 50 MPa RC Beam (30 cm x 25 cm) | Beam | 50MPa | Concrete Rectangular | 250 | 300 | 750 | 6812.5 | 0.51 | 1250 | G300E | 3170289.77 | 24.88 | G300E | 1630045.45 | 12.79
345 | Story13 | B42 | 50 MPa RC Beam (30 cm x 25 cm) | Beam | 50MPa | Concrete Rectangular | 250 | 300 | 750 | 4412.5 | 0.33 | 809.63 | G300E | 2140062.5 | 16.79 | G300E | 520992.07 | 4.09
346 | Story13 | B43 | 50 MPa RC Beam (30 cm x 25 cm) | Beam | 50MPa | Concrete Rectangular | 250 | 300 | 750 | 6812.5 | 0.51 | 1250 | G300E | 3940411.93 | 30.92 | G300E | 806972.83 | 6.33
347 | Story13 | B44 | 50 MPa RC Beam (30 cm x 25 cm) | Beam | 50MPa | Concrete Rectangular | 250 | 300 | 750 | 4412.5 | 0.33 | 809.63 | G300E | 1660675.89 | 13.03 | G300E | 793998.49 | 6.23
348 | Story13 | B45 | 50 MPa RC Beam (30 cm x 25 cm) | Beam | 50MPa | Concrete Rectangular | 250 | 300 | 750 | 6812.5 | 0.51 | 1250 | G300E | 3723960.23 | 29.22 | G300E | 945390.44 | 7.42
349 | Story13 | B46 | 50 MPa RC Beam (30 cm x 25 cm) | Beam | 50MPa | Concrete Rectangular | 250 | 300 | 750 | 6812.5 | 0.51 | 1250 | G300E | 2100417.61 | 16.48 | G300E | 1908119.32 | 14.97
350 | Story13 | B47 | 50 MPa RC Beam (30 cm x 25 cm) | Beam | 50MPa | Concrete Rectangular | 250 | 300 | 750 | 4412.5 | 0.33 | 809.63 | G300E | 1660675.89 | 13.03 | G300E | 794022.13 | 6.23
351 | Story13 | B48 | 50 MPa RC Beam (30 cm x 25 cm) | Beam | 50MPa | Concrete Rectangular | 250 | 300 | 750 | 6812.5 | 0.51 | 1250 | G300E | 3465704.55 | 27.19 | G300E | 1711331.89 | 13.43
352 | Story13 | B49 | 50 MPa RC Beam (30 cm x 25 cm) | Beam | 50MPa | Concrete Rectangular | 250 | 300 | 750 | 4412.5 | 0.33 | 809.63 | G300E | 2142268.75 | 16.81 | G300E | 520992.07 | 4.09
353 | Story13 | B5 | 50 MPa RC Beam (30 cm x 25 cm) | Beam | 50MPa | Concrete Rectangular | 250 | 300 | 750 | 6812.5 | 0.51 | 1250 | G300E | 3970758.52 | 31.16 | G300E | 108381.92 | 0.85
354 | Story13 | B50 | 50 MPa RC Beam (30 cm x 25 cm) | Beam | 50MPa | Concrete Rectangular | 250 | 300 | 750 | 6812.5 | 0.51 | 1250 | G300E | 4212911.93 | 33.06 | G300E | 1272700.1 | 9.99
355 | Story13 | B51 | 50 MPa RC Beam (30 cm x 25 cm) | Beam | 50MPa | Concrete Rectangular | 250 | 300 | 750 | 4800 | 0.36 | 880.73 | G300E | 2349120 | 18.43 | G300E | 1387200.64 | 10.88
356 | Story13 | B52 | 50 MPa RC Beam (30 cm x 25 cm) | Beam | 50MPa | Concrete Rectangular | 250 | 300 | 750 | 6812.5 | 0.51 | 1250 | G300E | 4795407.61 | 37.63 | G300E | 1551474.01 | 12.17
357 | Story13 | B54 | 50 MPa RC Beam (30 cm x 25 cm) | Beam | 50MPa | Concrete Rectangular | 250 | 300 | 750 | 6812.5 | 0.51 | 1250 | G300E | 4798073.37 | 37.65 | G300E | 1551474.01 | 12.17
358 | Story13 | B55 | 50 MPa RC Beam (30 cm x 25 cm) | Beam | 50MPa | Concrete Rectangular | 250 | 300 | 750 | 4412.5 | 0.33 | 809.63 | G300E | 2050341.67 | 16.09 | G300E | 1414059.76 | 11.1
359 | Story13 | B56 | 50 MPa RC Beam (30 cm x 25 cm) | Beam | 50MPa | Concrete Rectangular | 250 | 300 | 750 | 6812.5 | 0.51 | 1250 | G300E | 4210744.32 | 33.04 | G300E | 1299795.58 | 10.2
360 | Story13 | B57 | 50 MPa RC Beam (30 cm x 25 cm) | Beam | 50MPa | Concrete Rectangular | 250 | 300 | 750 | 4412.5 | 0.33 | 809.63 | G300E | 2143214.29 | 16.82 | G300E | 520992.07 | 4.09
361 | Story13 | B58 | 50 MPa RC Beam (30 cm x 25 cm) | Beam | 50MPa | Concrete Rectangular | 250 | 300 | 750 | 6812.5 | 0.51 | 1250 | G300E | 3593593.75 | 28.2 | G300E | 1568720.9 | 12.31
362 | Story13 | B59 | 50 MPa RC Beam (30 cm x 25 cm) | Beam | 50MPa | Concrete Rectangular | 250 | 300 | 750 | 4412.5 | 0.33 | 809.63 | G300E | 1653426.79 | 12.97 | G300E | 794101.55 | 6.23
363 | Story13 | B6 | 50 MPa RC Beam (30 cm x 25 cm) | Beam | 50MPa | Concrete Rectangular | 250 | 300 | 750 | 4412.5 | 0.33 | 809.63 | G300E | 1837254.69 | 14.42 | G300E | 1385251.7 | 10.87
364 | Story13 | B60 | 50 MPa RC Beam (30 cm x 25 cm) | Beam | 50MPa | Concrete Rectangular | 250 | 300 | 750 | 6812.5 | 0.51 | 1250 | G300E | 2264846.59 | 17.77 | G300E | 1877463.07 | 14.73
365 | Story13 | B61 | 50 MPa RC Beam (30 cm x 25 cm) | Beam | 50MPa | Concrete Rectangular | 250 | 300 | 750 | 6812.5 | 0.51 | 1250 | G300E | 3951250 | 31 | G300E | 1006083.62 | 7.89
366 | Story13 | B62 | 50 MPa RC Beam (30 cm x 25 cm) | Beam | 50MPa | Concrete Rectangular | 250 | 300 | 750 | 4412.5 | 0.33 | 809.63 | G300E | 1761533.04 | 13.82 | G300E | 797277.61 | 6.26
367 | Story13 | B63 | 50 MPa RC Beam (30 cm x 25 cm) | Beam | 50MPa | Concrete Rectangular | 250 | 300 | 750 | 6812.5 | 0.51 | 1250 | G300E | 4149741.48 | 32.56 | G300E | 1765522.86 | 13.85
368 | Story13 | B64 | 50 MPa RC Beam (30 cm x 25 cm) | Beam | 50MPa | Concrete Rectangular | 250 | 300 | 750 | 4412.5 | 0.33 | 809.63 | G300E | 1975224.11 | 15.5 | G300E | 876513.5 | 6.88
369 | Story13 | B65 | 50 MPa RC Beam (30 cm x 25 cm) | Beam | 50MPa | Concrete Rectangular | 250 | 300 | 750 | 6812.5 | 0.51 | 1250 | G300E | 3970758.52 | 31.16 | G300E | 108381.92 | 0.85
370 | Story13 | B66 | 50 MPa RC Beam (30 cm x 25 cm) | Beam | 50MPa | Concrete Rectangular | 250 | 300 | 750 | 4412.5 | 0.33 | 809.63 | G300E | 1729384.82 | 13.57 | G300E | 110313.76 | 0.87
371 | Story13 | B67 | 50 MPa RC Beam (30 cm x 25 cm) | Beam | 50MPa | Concrete Rectangular | 250 | 300 | 750 | 6812.5 | 0.51 | 1250 | G300E | 4496559.66 | 35.28 | G300E | 529838.47 | 4.16
372 | Story13 | B68 | 50 MPa RC Beam (30 cm x 25 cm) | Beam | 50MPa | Concrete Rectangular | 250 | 300 | 750 | 4412.5 | 0.33 | 809.63 | G300E | 1710789.29 | 13.42 | G300E | 821356.62 | 6.44
373 | Story13 | B69 | 50 MPa RC Beam (30 cm x 25 cm) | Beam | 50MPa | Concrete Rectangular | 250 | 300 | 750 | 6812.5 | 0.51 | 1250 | G300E | 4496250 | 35.28 | G300E | 529819.89 | 4.16
374 | Story13 | B7 | 50 MPa RC Beam (30 cm x 25 cm) | Beam | 50MPa | Concrete Rectangular | 250 | 300 | 750 | 6812.5 | 0.51 | 1250 | G300E | 4496559.66 | 35.28 | G300E | 529839.4 | 4.16
375 | Story13 | B70 | 50 MPa RC Beam (30 cm x 25 cm) | Beam | 50MPa | Concrete Rectangular | 250 | 300 | 750 | 4412.5 | 0.33 | 809.63 | G300E | 1730960.71 | 13.58 | G300E | 110313.76 | 0.87
376 | Story13 | B71 | 50 MPa RC Beam (30 cm x 25 cm) | Beam | 50MPa | Concrete Rectangular | 250 | 300 | 750 | 6812.5 | 0.51 | 1250 | G300E | 3970448.86 | 31.15 | G300E | 108381.92 | 0.85
377 | Story13 | B72 | 50 MPa RC Beam (30 cm x 25 cm) | Beam | 50MPa | Concrete Rectangular | 250 | 300 | 750 | 4412.5 | 0.33 | 809.63 | G300E | 1979321.43 | 15.53 | G300E | 876513.5 | 6.88
378 | Story13 | B73 | 50 MPa RC Beam (30 cm x 25 cm) | Beam | 50MPa | Concrete Rectangular | 250 | 300 | 750 | 6812.5 | 0.51 | 1250 | G300E | 4238923.3 | 33.26 | G300E | 1738427.38 | 13.64
379 | Story13 | B74 | 50 MPa RC Beam (30 cm x 25 cm) | Beam | 50MPa | Concrete Rectangular | 250 | 300 | 750 | 4412.5 | 0.33 | 809.63 | G300E | 1857143.38 | 14.57 | G300E | 950829.38 | 7.46
380 | Story13 | B75 | 50 MPa RC Beam (30 cm x 25 cm) | Beam | 50MPa | Concrete Rectangular | 250 | 300 | 750 | 6812.5 | 0.51 | 1250 | G300E | 4040630 | 31.7 | G300E | 1578185.11 | 12.38
381 | Story13 | B76 | 50 MPa RC Beam (30 cm x 25 cm) | Beam | 50MPa | Concrete Rectangular | 250 | 300 | 750 | 4412.5 | 0.33 | 809.63 | G300E | 1388991.96 | 10.9 | G300E | 1773194.64 | 13.91
382 | Story13 | B77 | 50 MPa RC Beam (30 cm x 25 cm) | Beam | 50MPa | Concrete Rectangular | 250 | 300 | 750 | 4412.5 | 0.33 | 809.63 | G300E | 1663806.67 | 13.05 | G300E | 1406094.9 | 11.03
383 | Story13 | B78 | 50 MPa RC Beam (30 cm x 25 cm) | Beam | 50MPa | Concrete Rectangular | 250 | 300 | 750 | 4412.5 | 0.33 | 809.63 | G300E | 1837530.47 | 14.42 | G300E | 1396860.99 | 10.96
384 | Story13 | B79 | 50 MPa RC Beam (30 cm x 25 cm) | Beam | 50MPa | Concrete Rectangular | 250 | 300 | 750 | 4412.5 | 0.33 | 809.63 | G300E | 1218480.36 | 9.56 | G300E | 1986255.36 | 15.58
385 | Story13 | B8 | 50 MPa RC Beam (30 cm x 25 cm) | Beam | 50MPa | Concrete Rectangular | 250 | 300 | 750 | 4412.5 | 0.33 | 809.63 | G300E | 1218480.36 | 9.56 | G300E | 1986255.36 | 15.58
386 | Story13 | B80 | 50 MPa RC Beam (30 cm x 25 cm) | Beam | 50MPa | Concrete Rectangular | 250 | 300 | 750 | 4412.5 | 0.33 | 809.63 | G300E | 1995277.34 | 15.66 | G300E | 1396871.74 | 10.96
387 | Story13 | B81 | 50 MPa RC Beam (30 cm x 25 cm) | Beam | 50MPa | Concrete Rectangular | 250 | 300 | 750 | 4412.5 | 0.33 | 809.63 | G300E | 1664395 | 13.06 | G300E | 1406087.84 | 11.03
388 | Story13 | B82 | 50 MPa RC Beam (30 cm x 25 cm) | Beam | 50MPa | Concrete Rectangular | 250 | 300 | 750 | 4412.5 | 0.33 | 809.63 | G300E | 1386785.71 | 10.88 | G300E | 1769412.5 | 13.88
389 | Story13 | B9 | 50 MPa RC Beam (30 cm x 25 cm) | Beam | 50MPa | Concrete Rectangular | 250 | 300 | 750 | 6812.5 | 0.51 | 1250 | G300E | 4496559.66 | 35.28 | G300E | 529842.19 | 4.16
390 | Story14 | B1 | 50 MPa RC Beam (30 cm x 25 cm) | Beam | 50MPa | Concrete Rectangular | 250 | 300 | 750 | 6812.5 | 0.51 | 1250 | G300E | 3928335.23 | 30.82 | G300E | 867356.35 | 6.81
391 | Story14 | B10 | 50 MPa RC Beam (30 cm x 25 cm) | Beam | 50MPa | Concrete Rectangular | 250 | 300 | 750 | 4412.5 | 0.33 | 809.63 | G300E | 1656617.97 | 13 | G300E | 1336690.48 | 10.49
392 | Story14 | B11 | 50 MPa RC Beam (30 cm x 25 cm) | Beam | 50MPa | Concrete Rectangular | 250 | 300 | 750 | 6812.5 | 0.51 | 1250 | G300E | 3999556.82 | 31.38 | G300E | 108381.92 | 0.85
393 | Story14 | B12 | 50 MPa RC Beam (30 cm x 25 cm) | Beam | 50MPa | Concrete Rectangular | 250 | 300 | 750 | 4412.5 | 0.33 | 809.63 | G300E | 1870311.67 | 14.68 | G300E | 1066354.17 | 8.37
394 | Story14 | B13 | 50 MPa RC Beam (30 cm x 25 cm) | Beam | 50MPa | Concrete Rectangular | 250 | 300 | 750 | 6812.5 | 0.51 | 1250 | G300E | 4171727.27 | 32.73 | G300E | 1299795.58 | 10.2
395 | Story14 | B14 | 50 MPa RC Beam (30 cm x 25 cm) | Beam | 50MPa | Concrete Rectangular | 250 | 300 | 750 | 4412.5 | 0.33 | 809.63 | G300E | 1309566.96 | 10.28 | G300E | 1797778.57 | 14.11
396 | Story14 | B15 | 50 MPa RC Beam (30 cm x 25 cm) | Beam | 50MPa | Concrete Rectangular | 250 | 300 | 750 | 6812.5 | 0.51 | 1250 | G300E | 3928644.89 | 30.83 | G300E | 867356.35 | 6.81
397 | Story14 | B16 | 50 MPa RC Beam (30 cm x 25 cm) | Beam | 50MPa | Concrete Rectangular | 250 | 300 | 750 | 6812.5 | 0.51 | 1250 | G300E | 2255556.82 | 17.7 | G300E | 1948065.34 | 15.29
398 | Story14 | B17 | 50 MPa RC Beam (30 cm x 25 cm) | Beam | 50MPa | Concrete Rectangular | 250 | 300 | 750 | 4412.5 | 0.33 | 809.63 | G300E | 1780128.57 | 13.97 | G300E | 1390533.82 | 10.91
399 | Story14 | B18 | 50 MPa RC Beam (30 cm x 25 cm) | Beam | 50MPa | Concrete Rectangular | 250 | 300 | 750 | 6812.5 | 0.51 | 1250 | G300E | 3444338.07 | 27.03 | G300E | 1711331.89 | 13.43
400 | Story14 | B19 | 50 MPa RC Beam (30 cm x 25 cm) | Beam | 50MPa | Concrete Rectangular | 250 | 300 | 750 | 4412.5 | 0.33 | 809.63 | G300E | 1973963.39 | 15.49 | G300E | 876513.5 | 6.88
401 | Story14 | B2 | 50 MPa RC Beam (30 cm x 25 cm) | Beam | 50MPa | Concrete Rectangular | 250 | 300 | 750 | 4412.5 | 0.33 | 809.63 | G300E | 1309251.79 | 10.27 | G300E | 1797778.57 | 14.11
402 | Story14 | B20 | 50 MPa RC Beam (30 cm x 25 cm) | Beam | 50MPa | Concrete Rectangular | 250 | 300 | 750 | 6812.5 | 0.51 | 1250 | G300E | 4209505.68 | 33.03 | G300E | 1272700.1 | 9.99
403 | Story14 | B21 | 50 MPa RC Beam (30 cm x 25 cm) | Beam | 50MPa | Concrete Rectangular | 250 | 300 | 750 | 4412.5 | 0.33 | 809.63 | G300E | 1727493.75 | 13.55 | G300E | 110313.76 | 0.87
404 | Story14 | B22 | 50 MPa RC Beam (30 cm x 25 cm) | Beam | 50MPa | Concrete Rectangular | 250 | 300 | 750 | 7200 | 0.54 | 1321.1 | G300E | 5199026.09 | 40.79 | G300E | 1784818.96 | 14
405 | Story14 | B23 | 50 MPa RC Beam (30 cm x 25 cm) | Beam | 50MPa | Concrete Rectangular | 250 | 300 | 750 | 4412.5 | 0.33 | 809.63 | G300E | 1696921.43 | 13.31 | G300E | 821356.62 | 6.44
406 | Story14 | B24 | 50 MPa RC Beam (30 cm x 25 cm) | Beam | 50MPa | Concrete Rectangular | 250 | 300 | 750 | 7200 | 0.54 | 1321.1 | G300E | 5200278.26 | 40.8 | G300E | 1784818.96 | 14
407 | Story14 | B25 | 50 MPa RC Beam (30 cm x 25 cm) | Beam | 50MPa | Concrete Rectangular | 250 | 300 | 750 | 4412.5 | 0.33 | 809.63 | G300E | 1727808.93 | 13.56 | G300E | 110313.76 | 0.87
408 | Story14 | B26 | 50 MPa RC Beam (30 cm x 25 cm) | Beam | 50MPa | Concrete Rectangular | 250 | 300 | 750 | 6812.5 | 0.51 | 1250 | G300E | 4209505.68 | 33.03 | G300E | 1272700.1 | 9.99
409 | Story14 | B27 | 50 MPa RC Beam (30 cm x 25 cm) | Beam | 50MPa | Concrete Rectangular | 250 | 300 | 750 | 4412.5 | 0.33 | 809.63 | G300E | 1973963.39 | 15.49 | G300E | 876513.5 | 6.88
410 | Story14 | B28 | 50 MPa RC Beam (30 cm x 25 cm) | Beam | 50MPa | Concrete Rectangular | 250 | 300 | 750 | 6812.5 | 0.51 | 1250 | G300E | 3444647.73 | 27.03 | G300E | 1711331.89 | 13.43
411 | Story14 | B29 | 50 MPa RC Beam (30 cm x 25 cm) | Beam | 50MPa | Concrete Rectangular | 250 | 300 | 750 | 4412.5 | 0.33 | 809.63 | G300E | 1780128.57 | 13.97 | G300E | 1390539.49 | 10.91
412 | Story14 | B3 | 50 MPa RC Beam (30 cm x 25 cm) | Beam | 50MPa | Concrete Rectangular | 250 | 300 | 750 | 6812.5 | 0.51 | 1250 | G300E | 4171107.95 | 32.73 | G300E | 1299795.58 | 10.2
413 | Story14 | B30 | 50 MPa RC Beam (30 cm x 25 cm) | Beam | 50MPa | Concrete Rectangular | 250 | 300 | 750 | 6812.5 | 0.51 | 1250 | G300E | 2255556.82 | 17.7 | G300E | 1948065.34 | 15.29
414 | Story14 | B31 | 50 MPa RC Beam (30 cm x 25 cm) | Beam | 50MPa | Concrete Rectangular | 250 | 300 | 750 | 6812.5 | 0.51 | 1250 | G300E | 3732940.34 | 29.29 | G300E | 970472.83 | 7.61
415 | Story14 | B32 | 50 MPa RC Beam (30 cm x 25 cm) | Beam | 50MPa | Concrete Rectangular | 250 | 300 | 750 | 4412.5 | 0.33 | 809.63 | G300E | 1678010.71 | 13.17 | G300E | 795501.89 | 6.24
416 | Story14 | B33 | 50 MPa RC Beam (30 cm x 25 cm) | Beam | 50MPa | Concrete Rectangular | 250 | 300 | 750 | 6812.5 | 0.51 | 1250 | G300E | 3897988.64 | 30.59 | G300E | 806972.83 | 6.33
417 | Story14 | B34 | 50 MPa RC Beam (30 cm x 25 cm) | Beam | 50MPa | Concrete Rectangular | 250 | 300 | 750 | 4412.5 | 0.33 | 809.63 | G300E | 2160233.93 | 16.95 | G300E | 521111.21 | 4.09
418 | Story14 | B35 | 50 MPa RC Beam (30 cm x 25 cm) | Beam | 50MPa | Concrete Rectangular | 250 | 300 | 750 | 6812.5 | 0.51 | 1250 | G300E | 3146755.68 | 24.69 | G300E | 1644909.09 | 12.91
419 | Story14 | B36 | 50 MPa RC Beam (30 cm x 25 cm) | Beam | 50MPa | Concrete Rectangular | 250 | 300 | 750 | 4800 | 0.36 | 880.73 | G300E | 2308160 | 18.11 | G300E | 1397440.64 | 10.96
420 | Story14 | B4 | 50 MPa RC Beam (30 cm x 25 cm) | Beam | 50MPa | Concrete Rectangular | 250 | 300 | 750 | 4412.5 | 0.33 | 809.63 | G300E | 1655275.83 | 12.99 | G300E | 1066354.17 | 8.37
421 | Story14 | B40 | 50 MPa RC Beam (30 cm x 25 cm) | Beam | 50MPa | Concrete Rectangular | 250 | 300 | 750 | 4412.5 | 0.33 | 809.63 | G300E | 2200660.83 | 17.27 | G300E | 1283449.75 | 10.07
422 | Story14 | B41 | 50 MPa RC Beam (30 cm x 25 cm) | Beam | 50MPa | Concrete Rectangular | 250 | 300 | 750 | 6812.5 | 0.51 | 1250 | G300E | 3145826.7 | 24.68 | G300E | 1638406.25 | 12.86
423 | Story14 | B42 | 50 MPa RC Beam (30 cm x 25 cm) | Beam | 50MPa | Concrete Rectangular | 250 | 300 | 750 | 4412.5 | 0.33 | 809.63 | G300E | 2158342.86 | 16.94 | G300E | 521005.31 | 4.09
424 | Story14 | B43 | 50 MPa RC Beam (30 cm x 25 cm) | Beam | 50MPa | Concrete Rectangular | 250 | 300 | 750 | 6812.5 | 0.51 | 1250 | G300E | 3898917.61 | 30.59 | G300E | 806972.83 | 6.33
425 | Story14 | B44 | 50 MPa RC Beam (30 cm x 25 cm) | Beam | 50MPa | Concrete Rectangular | 250 | 300 | 750 | 4412.5 | 0.33 | 809.63 | G300E | 1677380.36 | 13.16 | G300E | 795475.41 | 6.24
426 | Story14 | B45 | 50 MPa RC Beam (30 cm x 25 cm) | Beam | 50MPa | Concrete Rectangular | 250 | 300 | 750 | 6812.5 | 0.51 | 1250 | G300E | 3733559.66 | 29.29 | G300E | 969543.85 | 7.61
427 | Story14 | B46 | 50 MPa RC Beam (30 cm x 25 cm) | Beam | 50MPa | Concrete Rectangular | 250 | 300 | 750 | 6812.5 | 0.51 | 1250 | G300E | 2173497.16 | 17.05 | G300E | 1948065.34 | 15.29
428 | Story14 | B47 | 50 MPa RC Beam (30 cm x 25 cm) | Beam | 50MPa | Concrete Rectangular | 250 | 300 | 750 | 4412.5 | 0.33 | 809.63 | G300E | 1677695.54 | 13.16 | G300E | 795499.05 | 6.24
429 | Story14 | B48 | 50 MPa RC Beam (30 cm x 25 cm) | Beam | 50MPa | Concrete Rectangular | 250 | 300 | 750 | 6812.5 | 0.51 | 1250 | G300E | 3444338.07 | 27.03 | G300E | 1711331.89 | 13.43
430 | Story14 | B49 | 50 MPa RC Beam (30 cm x 25 cm) | Beam | 50MPa | Concrete Rectangular | 250 | 300 | 750 | 4412.5 | 0.33 | 809.63 | G300E | 2159918.75 | 16.95 | G300E | 521110.26 | 4.09
431 | Story14 | B5 | 50 MPa RC Beam (30 cm x 25 cm) | Beam | 50MPa | Concrete Rectangular | 250 | 300 | 750 | 6812.5 | 0.51 | 1250 | G300E | 3999866.48 | 31.38 | G300E | 108381.92 | 0.85
432 | Story14 | B50 | 50 MPa RC Beam (30 cm x 25 cm) | Beam | 50MPa | Concrete Rectangular | 250 | 300 | 750 | 6812.5 | 0.51 | 1250 | G300E | 4209505.68 | 33.03 | G300E | 1272700.1 | 9.99
433 | Story14 | B51 | 50 MPa RC Beam (30 cm x 25 cm) | Beam | 50MPa | Concrete Rectangular | 250 | 300 | 750 | 4800 | 0.36 | 880.73 | G300E | 2308160 | 18.11 | G300E | 1397440.64 | 10.96
434 | Story14 | B52 | 50 MPa RC Beam (30 cm x 25 cm) | Beam | 50MPa | Concrete Rectangular | 250 | 300 | 750 | 6812.5 | 0.51 | 1250 | G300E | 4918921.2 | 38.6 | G300E | 1688760.99 | 13.25
435 | Story14 | B54 | 50 MPa RC Beam (30 cm x 25 cm) | Beam | 50MPa | Concrete Rectangular | 250 | 300 | 750 | 6812.5 | 0.51 | 1250 | G300E | 4921586.96 | 38.62 | G300E | 1688760.99 | 13.25
436 | Story14 | B55 | 50 MPa RC Beam (30 cm x 25 cm) | Beam | 50MPa | Concrete Rectangular | 250 | 300 | 750 | 4412.5 | 0.33 | 809.63 | G300E | 2015335.83 | 15.81 | G300E | 1420237.26 | 11.14
437 | Story14 | B56 | 50 MPa RC Beam (30 cm x 25 cm) | Beam | 50MPa | Concrete Rectangular | 250 | 300 | 750 | 6812.5 | 0.51 | 1250 | G300E | 4207957.39 | 33.02 | G300E | 1299795.58 | 10.2
438 | Story14 | B57 | 50 MPa RC Beam (30 cm x 25 cm) | Beam | 50MPa | Concrete Rectangular | 250 | 300 | 750 | 4412.5 | 0.33 | 809.63 | G300E | 2161494.64 | 16.96 | G300E | 520992.07 | 4.09
439 | Story14 | B58 | 50 MPa RC Beam (30 cm x 25 cm) | Beam | 50MPa | Concrete Rectangular | 250 | 300 | 750 | 6812.5 | 0.51 | 1250 | G300E | 3574007.81 | 28.04 | G300E | 1675450.07 | 13.15
440 | Story14 | B59 | 50 MPa RC Beam (30 cm x 25 cm) | Beam | 50MPa | Concrete Rectangular | 250 | 300 | 750 | 4412.5 | 0.33 | 809.63 | G300E | 1670446.43 | 13.11 | G300E | 795570.91 | 6.24
441 | Story14 | B6 | 50 MPa RC Beam (30 cm x 25 cm) | Beam | 50MPa | Concrete Rectangular | 250 | 300 | 750 | 4412.5 | 0.33 | 809.63 | G300E | 1688057.03 | 13.25 | G300E | 1336627.61 | 10.49
442 | Story14 | B60 | 50 MPa RC Beam (30 cm x 25 cm) | Beam | 50MPa | Concrete Rectangular | 250 | 300 | 750 | 6812.5 | 0.51 | 1250 | G300E | 2167613.64 | 17.01 | G300E | 1921434.66 | 15.08
443 | Story14 | B61 | 50 MPa RC Beam (30 cm x 25 cm) | Beam | 50MPa | Concrete Rectangular | 250 | 300 | 750 | 6812.5 | 0.51 | 1250 | G300E | 3928335.23 | 30.82 | G300E | 867356.35 | 6.81
444 | Story14 | B62 | 50 MPa RC Beam (30 cm x 25 cm) | Beam | 50MPa | Concrete Rectangular | 250 | 300 | 750 | 4412.5 | 0.33 | 809.63 | G300E | 1780128.57 | 13.97 | G300E | 1390542.33 | 10.91
445 | Story14 | B63 | 50 MPa RC Beam (30 cm x 25 cm) | Beam | 50MPa | Concrete Rectangular | 250 | 300 | 750 | 6812.5 | 0.51 | 1250 | G300E | 4171727.27 | 32.73 | G300E | 1299795.58 | 10.2
446 | Story14 | B64 | 50 MPa RC Beam (30 cm x 25 cm) | Beam | 50MPa | Concrete Rectangular | 250 | 300 | 750 | 4412.5 | 0.33 | 809.63 | G300E | 1973963.39 | 15.49 | G300E | 876513.5 | 6.88
447 | Story14 | B65 | 50 MPa RC Beam (30 cm x 25 cm) | Beam | 50MPa | Concrete Rectangular | 250 | 300 | 750 | 6812.5 | 0.51 | 1250 | G300E | 3999866.48 | 31.38 | G300E | 108381.92 | 0.85
448 | Story14 | B66 | 50 MPa RC Beam (30 cm x 25 cm) | Beam | 50MPa | Concrete Rectangular | 250 | 300 | 750 | 4412.5 | 0.33 | 809.63 | G300E | 1727808.93 | 13.56 | G300E | 110313.76 | 0.87
449 | Story14 | B67 | 50 MPa RC Beam (30 cm x 25 cm) | Beam | 50MPa | Concrete Rectangular | 250 | 300 | 750 | 6812.5 | 0.51 | 1250 | G300E | 4535267.05 | 35.59 | G300E | 183510.17 | 1.44
450 | Story14 | B68 | 50 MPa RC Beam (30 cm x 25 cm) | Beam | 50MPa | Concrete Rectangular | 250 | 300 | 750 | 4412.5 | 0.33 | 809.63 | G300E | 1697236.61 | 13.32 | G300E | 821356.62 | 6.44
451 | Story14 | B69 | 50 MPa RC Beam (30 cm x 25 cm) | Beam | 50MPa | Concrete Rectangular | 250 | 300 | 750 | 6812.5 | 0.51 | 1250 | G300E | 4535267.05 | 35.59 | G300E | 183489.73 | 1.44
452 | Story14 | B7 | 50 MPa RC Beam (30 cm x 25 cm) | Beam | 50MPa | Concrete Rectangular | 250 | 300 | 750 | 6812.5 | 0.51 | 1250 | G300E | 4535267.05 | 35.59 | G300E | 183512.03 | 1.44
453 | Story14 | B70 | 50 MPa RC Beam (30 cm x 25 cm) | Beam | 50MPa | Concrete Rectangular | 250 | 300 | 750 | 4412.5 | 0.33 | 809.63 | G300E | 1729069.64 | 13.57 | G300E | 110313.76 | 0.87
454 | Story14 | B71 | 50 MPa RC Beam (30 cm x 25 cm) | Beam | 50MPa | Concrete Rectangular | 250 | 300 | 750 | 6812.5 | 0.51 | 1250 | G300E | 3998008.52 | 31.37 | G300E | 108381.92 | 0.85
455 | Story14 | B72 | 50 MPa RC Beam (30 cm x 25 cm) | Beam | 50MPa | Concrete Rectangular | 250 | 300 | 750 | 4412.5 | 0.33 | 809.63 | G300E | 1978060.71 | 15.52 | G300E | 876513.5 | 6.88
456 | Story14 | B73 | 50 MPa RC Beam (30 cm x 25 cm) | Beam | 50MPa | Concrete Rectangular | 250 | 300 | 750 | 6812.5 | 0.51 | 1250 | G300E | 4180397.73 | 32.8 | G300E | 1299795.58 | 10.2
457 | Story14 | B74 | 50 MPa RC Beam (30 cm x 25 cm) | Beam | 50MPa | Concrete Rectangular | 250 | 300 | 750 | 4412.5 | 0.33 | 809.63 | G300E | 1879205.88 | 14.74 | G300E | 1246574.6 | 9.78
458 | Story14 | B75 | 50 MPa RC Beam (30 cm x 25 cm) | Beam | 50MPa | Concrete Rectangular | 250 | 300 | 750 | 6812.5 | 0.51 | 1250 | G300E | 3866502.5 | 30.34 | G300E | 1083733.05 | 8.5
459 | Story14 | B76 | 50 MPa RC Beam (30 cm x 25 cm) | Beam | 50MPa | Concrete Rectangular | 250 | 300 | 750 | 4412.5 | 0.33 | 809.63 | G300E | 1309566.96 | 10.28 | G300E | 1797778.57 | 14.11
460 | Story14 | B77 | 50 MPa RC Beam (30 cm x 25 cm) | Beam | 50MPa | Concrete Rectangular | 250 | 300 | 750 | 4412.5 | 0.33 | 809.63 | G300E | 1660276.67 | 13.03 | G300E | 1066354.17 | 8.37
461 | Story14 | B78 | 50 MPa RC Beam (30 cm x 25 cm) | Beam | 50MPa | Concrete Rectangular | 250 | 300 | 750 | 4412.5 | 0.33 | 809.63 | G300E | 1687781.25 | 13.24 | G300E | 1340337.41 | 10.52
462 | Story14 | B79 | 50 MPa RC Beam (30 cm x 25 cm) | Beam | 50MPa | Concrete Rectangular | 250 | 300 | 750 | 4412.5 | 0.33 | 809.63 | G300E | 1208709.82 | 9.48 | G300E | 1990037.5 | 15.61
463 | Story14 | B8 | 50 MPa RC Beam (30 cm x 25 cm) | Beam | 50MPa | Concrete Rectangular | 250 | 300 | 750 | 4412.5 | 0.33 | 809.63 | G300E | 1208709.82 | 9.48 | G300E | 1990037.5 | 15.61
464 | Story14 | B80 | 50 MPa RC Beam (30 cm x 25 cm) | Beam | 50MPa | Concrete Rectangular | 250 | 300 | 750 | 4412.5 | 0.33 | 809.63 | G300E | 1657169.53 | 13 | G300E | 1340294.39 | 10.52
465 | Story14 | B81 | 50 MPa RC Beam (30 cm x 25 cm) | Beam | 50MPa | Concrete Rectangular | 250 | 300 | 750 | 4412.5 | 0.33 | 809.63 | G300E | 1870017.5 | 14.67 | G300E | 1065177.5 | 8.36
466 | Story14 | B82 | 50 MPa RC Beam (30 cm x 25 cm) | Beam | 50MPa | Concrete Rectangular | 250 | 300 | 750 | 4412.5 | 0.33 | 809.63 | G300E | 1307675.89 | 10.26 | G300E | 1793996.43 | 14.08
467 | Story14 | B9 | 50 MPa RC Beam (30 cm x 25 cm) | Beam | 50MPa | Concrete Rectangular | 250 | 300 | 750 | 6812.5 | 0.51 | 1250 | G300E | 4535267.05 | 35.59 | G300E | 183515.74 | 1.44
468 | Story15 | B1 | 50 MPa RC Beam (30 cm x 25 cm) | Beam | 50MPa | Concrete Rectangular | 250 | 300 | 750 | 6825 | 0.51 | 1252.29 | G300E | 2063631.82 | 16.19 | G300E | 2041295.45 | 16.02
469 | Story15 | B10 | 50 MPa RC Beam (30 cm x 25 cm) | Beam | 50MPa | Concrete Rectangular | 250 | 300 | 750 | 4425 | 0.33 | 811.93 | G300E | 1740684.38 | 13.66 | G300E | 1077488.05 | 8.45
470 | Story15 | B11 | 50 MPa RC Beam (30 cm x 25 cm) | Beam | 50MPa | Concrete Rectangular | 250 | 300 | 750 | 6825 | 0.51 | 1252.29 | G300E | 4989385.23 | 39.15 | G300E | 541761.05 | 4.25
471 | Story15 | B12 | 50 MPa RC Beam (30 cm x 25 cm) | Beam | 50MPa | Concrete Rectangular | 250 | 300 | 750 | 4425 | 0.33 | 811.93 | G300E | 1324023.21 | 10.39 | G300E | 1993778.57 | 15.64
472 | Story15 | B13 | 50 MPa RC Beam (30 cm x 25 cm) | Beam | 50MPa | Concrete Rectangular | 250 | 300 | 750 | 6825 | 0.51 | 1252.29 | G300E | 4367689.77 | 34.27 | G300E | 1768762.35 | 13.88
473 | Story15 | B14 | 50 MPa RC Beam (30 cm x 25 cm) | Beam | 50MPa | Concrete Rectangular | 250 | 300 | 750 | 4425 | 0.33 | 811.93 | G300E | 1818380 | 14.27 | G300E | 1220120 | 9.57
474 | Story15 | B15 | 50 MPa RC Beam (30 cm x 25 cm) | Beam | 50MPa | Concrete Rectangular | 250 | 300 | 750 | 6825 | 0.51 | 1252.29 | G300E | 2063631.82 | 16.19 | G300E | 2041295.45 | 16.02
475 | Story15 | B16 | 50 MPa RC Beam (30 cm x 25 cm) | Beam | 50MPa | Concrete Rectangular | 250 | 300 | 750 | 6825 | 0.51 | 1252.29 | G300E | 3994486.36 | 31.34 | G300E | 1946211.73 | 15.27
476 | Story15 | B17 | 50 MPa RC Beam (30 cm x 25 cm) | Beam | 50MPa | Concrete Rectangular | 250 | 300 | 750 | 4425 | 0.33 | 811.93 | G300E | 2141383.93 | 16.8 | G300E | 806345.31 | 6.33
477 | Story15 | B18 | 50 MPa RC Beam (30 cm x 25 cm) | Beam | 50MPa | Concrete Rectangular | 250 | 300 | 750 | 6825 | 0.51 | 1252.29 | G300E | 4430976.14 | 34.77 | G300E | 835598.71 | 6.56
478 | Story15 | B19 | 50 MPa RC Beam (30 cm x 25 cm) | Beam | 50MPa | Concrete Rectangular | 250 | 300 | 750 | 4425 | 0.33 | 811.93 | G300E | 2212500 | 17.36 | G300E | 522467.97 | 4.1
479 | Story15 | B2 | 50 MPa RC Beam (30 cm x 25 cm) | Beam | 50MPa | Concrete Rectangular | 250 | 300 | 750 | 4425 | 0.33 | 811.93 | G300E | 1800680 | 14.13 | G300E | 1220120 | 9.57
480 | Story15 | B20 | 50 MPa RC Beam (30 cm x 25 cm) | Beam | 50MPa | Concrete Rectangular | 250 | 300 | 750 | 6825 | 0.51 | 1252.29 | G300E | 4698702.27 | 36.87 | G300E | 1329325.72 | 10.43
481 | Story15 | B21 | 50 MPa RC Beam (30 cm x 25 cm) | Beam | 50MPa | Concrete Rectangular | 250 | 300 | 750 | 4425 | 0.33 | 811.93 | G300E | 1863241.07 | 14.62 | G300E | 165939.4 | 1.3
482 | Story15 | B22 | 50 MPa RC Beam (30 cm x 25 cm) | Beam | 50MPa | Concrete Rectangular | 250 | 300 | 750 | 7200 | 0.54 | 1321.1 | G300E | 6094956.52 | 47.82 | G300E | 1939185.08 | 15.22
483 | Story15 | B23 | 50 MPa RC Beam (30 cm x 25 cm) | Beam | 50MPa | Concrete Rectangular | 250 | 300 | 750 | 4425 | 0.33 | 811.93 | G300E | 1642939.29 | 12.89 | G300E | 823683.41 | 6.46
484 | Story15 | B24 | 50 MPa RC Beam (30 cm x 25 cm) | Beam | 50MPa | Concrete Rectangular | 250 | 300 | 750 | 7200 | 0.54 | 1321.1 | G300E | 6095895.65 | 47.83 | G300E | 1939239.55 | 15.22
485 | Story15 | B25 | 50 MPa RC Beam (30 cm x 25 cm) | Beam | 50MPa | Concrete Rectangular | 250 | 300 | 750 | 4425 | 0.33 | 811.93 | G300E | 1863241.07 | 14.62 | G300E | 165939.4 | 1.3
486 | Story15 | B26 | 50 MPa RC Beam (30 cm x 25 cm) | Beam | 50MPa | Concrete Rectangular | 250 | 300 | 750 | 6825 | 0.51 | 1252.29 | G300E | 4698081.82 | 36.86 | G300E | 1329325.72 | 10.43
487 | Story15 | B27 | 50 MPa RC Beam (30 cm x 25 cm) | Beam | 50MPa | Concrete Rectangular | 250 | 300 | 750 | 4425 | 0.33 | 811.93 | G300E | 2212500 | 17.36 | G300E | 522467.97 | 4.1
488 | Story15 | B28 | 50 MPa RC Beam (30 cm x 25 cm) | Beam | 50MPa | Concrete Rectangular | 250 | 300 | 750 | 6825 | 0.51 | 1252.29 | G300E | 4430976.14 | 34.77 | G300E | 835598.71 | 6.56
489 | Story15 | B29 | 50 MPa RC Beam (30 cm x 25 cm) | Beam | 50MPa | Concrete Rectangular | 250 | 300 | 750 | 4425 | 0.33 | 811.93 | G300E | 2141383.93 | 16.8 | G300E | 806340.57 | 6.33
490 | Story15 | B3 | 50 MPa RC Beam (30 cm x 25 cm) | Beam | 50MPa | Concrete Rectangular | 250 | 300 | 750 | 6825 | 0.51 | 1252.29 | G300E | 4367689.77 | 34.27 | G300E | 1768762.35 | 13.88
491 | Story15 | B30 | 50 MPa RC Beam (30 cm x 25 cm) | Beam | 50MPa | Concrete Rectangular | 250 | 300 | 750 | 6825 | 0.51 | 1252.29 | G300E | 3994796.59 | 31.34 | G300E | 1946211.73 | 15.27
492 | Story15 | B31 | 50 MPa RC Beam (30 cm x 25 cm) | Beam | 50MPa | Concrete Rectangular | 250 | 300 | 750 | 6825 | 0.51 | 1252.29 | G300E | 3819518.18 | 29.97 | G300E | 1864156.3 | 14.63
493 | Story15 | B32 | 50 MPa RC Beam (30 cm x 25 cm) | Beam | 50MPa | Concrete Rectangular | 250 | 300 | 750 | 4425 | 0.33 | 811.93 | G300E | 2038660.71 | 16 | G300E | 473990.51 | 3.72
494 | Story15 | B33 | 50 MPa RC Beam (30 cm x 25 cm) | Beam | 50MPa | Concrete Rectangular | 250 | 300 | 750 | 6825 | 0.51 | 1252.29 | G300E | 4228397.73 | 33.18 | G300E | 808453.51 | 6.34
495 | Story15 | B34 | 50 MPa RC Beam (30 cm x 25 cm) | Beam | 50MPa | Concrete Rectangular | 250 | 300 | 750 | 4425 | 0.33 | 811.93 | G300E | 2385391.07 | 18.72 | G300E | 884961.76 | 6.94
496 | Story15 | B35 | 50 MPa RC Beam (30 cm x 25 cm) | Beam | 50MPa | Concrete Rectangular | 250 | 300 | 750 | 6825 | 0.51 | 1252.29 | G300E | 3468340.91 | 27.21 | G300E | 1756197.21 | 13.78
497 | Story15 | B36 | 50 MPa RC Beam (30 cm x 25 cm) | Beam | 50MPa | Concrete Rectangular | 250 | 300 | 750 | 4800 | 0.36 | 880.73 | G300E | 2681280 | 21.04 | G300E | 1448480.96 | 11.37
498 | Story15 | B4 | 50 MPa RC Beam (30 cm x 25 cm) | Beam | 50MPa | Concrete Rectangular | 250 | 300 | 750 | 4425 | 0.33 | 811.93 | G300E | 1323707.14 | 10.39 | G300E | 1993778.57 | 15.64
499 | Story15 | B40 | 50 MPa RC Beam (30 cm x 25 cm) | Beam | 50MPa | Concrete Rectangular | 250 | 300 | 750 | 4425 | 0.33 | 811.93 | G300E | 2472395 | 19.4 | G300E | 1334592.39 | 10.47
500 | Story15 | B41 | 50 MPa RC Beam (30 cm x 25 cm) | Beam | 50MPa | Concrete Rectangular | 250 | 300 | 750 | 6825 | 0.51 | 1252.29 | G300E | 3465548.86 | 27.19 | G300E | 1749682.44 | 13.73
501 | Story15 | B42 | 50 MPa RC Beam (30 cm x 25 cm) | Beam | 50MPa | Concrete Rectangular | 250 | 300 | 750 | 4425 | 0.33 | 811.93 | G300E | 2383494.64 | 18.7 | G300E | 884780.65 | 6.94
502 | Story15 | B43 | 50 MPa RC Beam (30 cm x 25 cm) | Beam | 50MPa | Concrete Rectangular | 250 | 300 | 750 | 6825 | 0.51 | 1252.29 | G300E | 4227467.05 | 33.17 | G300E | 808453.51 | 6.34
503 | Story15 | B44 | 50 MPa RC Beam (30 cm x 25 cm) | Beam | 50MPa | Concrete Rectangular | 250 | 300 | 750 | 4425 | 0.33 | 811.93 | G300E | 2037712.5 | 15.99 | G300E | 473923.19 | 3.72
504 | Story15 | B45 | 50 MPa RC Beam (30 cm x 25 cm) | Beam | 50MPa | Concrete Rectangular | 250 | 300 | 750 | 6825 | 0.51 | 1252.29 | G300E | 3819828.41 | 29.97 | G300E | 1864156.3 | 14.63
505 | Story15 | B46 | 50 MPa RC Beam (30 cm x 25 cm) | Beam | 50MPa | Concrete Rectangular | 250 | 300 | 750 | 6825 | 0.51 | 1252.29 | G300E | 3994796.59 | 31.34 | G300E | 1946211.73 | 15.27
506 | Story15 | B47 | 50 MPa RC Beam (30 cm x 25 cm) | Beam | 50MPa | Concrete Rectangular | 250 | 300 | 750 | 4425 | 0.33 | 811.93 | G300E | 2038028.57 | 15.99 | G300E | 473978.19 | 3.72
507 | Story15 | B48 | 50 MPa RC Beam (30 cm x 25 cm) | Beam | 50MPa | Concrete Rectangular | 250 | 300 | 750 | 6825 | 0.51 | 1252.29 | G300E | 4430355.68 | 34.76 | G300E | 835598.71 | 6.56
508 | Story15 | B49 | 50 MPa RC Beam (30 cm x 25 cm) | Beam | 50MPa | Concrete Rectangular | 250 | 300 | 750 | 4425 | 0.33 | 811.93 | G300E | 2385391.07 | 18.72 | G300E | 884963.65 | 6.94
509 | Story15 | B5 | 50 MPa RC Beam (30 cm x 25 cm) | Beam | 50MPa | Concrete Rectangular | 250 | 300 | 750 | 6825 | 0.51 | 1252.29 | G300E | 4989385.23 | 39.15 | G300E | 541758.26 | 4.25
510 | Story15 | B50 | 50 MPa RC Beam (30 cm x 25 cm) | Beam | 50MPa | Concrete Rectangular | 250 | 300 | 750 | 6825 | 0.51 | 1252.29 | G300E | 4698392.05 | 36.87 | G300E | 1329325.72 | 10.43
511 | Story15 | B51 | 50 MPa RC Beam (30 cm x 25 cm) | Beam | 50MPa | Concrete Rectangular | 250 | 300 | 750 | 4800 | 0.36 | 880.73 | G300E | 2681280 | 21.04 | G300E | 1448480.96 | 11.37
512 | Story15 | B52 | 50 MPa RC Beam (30 cm x 25 cm) | Beam | 50MPa | Concrete Rectangular | 250 | 300 | 750 | 6825 | 0.51 | 1252.29 | G300E | 5777214.13 | 45.33 | G300E | 1838180.51 | 14.42
513 | Story15 | B54 | 50 MPa RC Beam (30 cm x 25 cm) | Beam | 50MPa | Concrete Rectangular | 250 | 300 | 750 | 6825 | 0.51 | 1252.29 | G300E | 5781071.74 | 45.36 | G300E | 1838443.13 | 14.43
514 | Story15 | B55 | 50 MPa RC Beam (30 cm x 25 cm) | Beam | 50MPa | Concrete Rectangular | 250 | 300 | 750 | 4425 | 0.33 | 811.93 | G300E | 2378290 | 18.66 | G300E | 1466517.57 | 11.51
515 | Story15 | B56 | 50 MPa RC Beam (30 cm x 25 cm) | Beam | 50MPa | Concrete Rectangular | 250 | 300 | 750 | 6825 | 0.51 | 1252.29 | G300E | 4700563.64 | 36.88 | G300E | 1331822.74 | 10.45
516 | Story15 | B57 | 50 MPa RC Beam (30 cm x 25 cm) | Beam | 50MPa | Concrete Rectangular | 250 | 300 | 750 | 4425 | 0.33 | 811.93 | G300E | 2386655.36 | 18.73 | G300E | 526115.75 | 4.13
517 | Story15 | B58 | 50 MPa RC Beam (30 cm x 25 cm) | Beam | 50MPa | Concrete Rectangular | 250 | 300 | 750 | 6825 | 0.51 | 1252.29 | G300E | 4550284.38 | 35.7 | G300E | 765965.48 | 6.01
518 | Story15 | B59 | 50 MPa RC Beam (30 cm x 25 cm) | Beam | 50MPa | Concrete Rectangular | 250 | 300 | 750 | 4425 | 0.33 | 811.93 | G300E | 2031075 | 15.94 | G300E | 474743.39 | 3.73
519 | Story15 | B6 | 50 MPa RC Beam (30 cm x 25 cm) | Beam | 50MPa | Concrete Rectangular | 250 | 300 | 750 | 4425 | 0.33 | 811.93 | G300E | 1813973.44 | 14.23 | G300E | 1077488.05 | 8.45
520 | Story15 | B60 | 50 MPa RC Beam (30 cm x 25 cm) | Beam | 50MPa | Concrete Rectangular | 250 | 300 | 750 | 6825 | 0.51 | 1252.29 | G300E | 3972770.45 | 31.17 | G300E | 1942489 | 15.24
521 | Story15 | B61 | 50 MPa RC Beam (30 cm x 25 cm) | Beam | 50MPa | Concrete Rectangular | 250 | 300 | 750 | 6825 | 0.51 | 1252.29 | G300E | 2161043.18 | 16.96 | G300E | 2041295.45 | 16.02
522 | Story15 | B62 | 50 MPa RC Beam (30 cm x 25 cm) | Beam | 50MPa | Concrete Rectangular | 250 | 300 | 750 | 4425 | 0.33 | 811.93 | G300E | 2141383.93 | 16.8 | G300E | 806343.41 | 6.33
523 | Story15 | B63 | 50 MPa RC Beam (30 cm x 25 cm) | Beam | 50MPa | Concrete Rectangular | 250 | 300 | 750 | 6825 | 0.51 | 1252.29 | G300E | 4367689.77 | 34.27 | G300E | 1768762.35 | 13.88
524 | Story15 | B64 | 50 MPa RC Beam (30 cm x 25 cm) | Beam | 50MPa | Concrete Rectangular | 250 | 300 | 750 | 4425 | 0.33 | 811.93 | G300E | 2212500 | 17.36 | G300E | 522467.97 | 4.1
525 | Story15 | B65 | 50 MPa RC Beam (30 cm x 25 cm) | Beam | 50MPa | Concrete Rectangular | 250 | 300 | 750 | 6825 | 0.51 | 1252.29 | G300E | 4989385.23 | 39.15 | G300E | 541761.99 | 4.25
526 | Story15 | B66 | 50 MPa RC Beam (30 cm x 25 cm) | Beam | 50MPa | Concrete Rectangular | 250 | 300 | 750 | 4425 | 0.33 | 811.93 | G300E | 1863241.07 | 14.62 | G300E | 165939.4 | 1.3
527 | Story15 | B67 | 50 MPa RC Beam (30 cm x 25 cm) | Beam | 50MPa | Concrete Rectangular | 250 | 300 | 750 | 6825 | 0.51 | 1252.29 | G300E | 4966738.64 | 38.97 | G300E | 517956.08 | 4.06
528 | Story15 | B68 | 50 MPa RC Beam (30 cm x 25 cm) | Beam | 50MPa | Concrete Rectangular | 250 | 300 | 750 | 4425 | 0.33 | 811.93 | G300E | 1643887.5 | 12.9 | G300E | 823683.41 | 6.46
529 | Story15 | B69 | 50 MPa RC Beam (30 cm x 25 cm) | Beam | 50MPa | Concrete Rectangular | 250 | 300 | 750 | 6825 | 0.51 | 1252.29 | G300E | 4967048.86 | 38.97 | G300E | 517947.7 | 4.06
530 | Story15 | B7 | 50 MPa RC Beam (30 cm x 25 cm) | Beam | 50MPa | Concrete Rectangular | 250 | 300 | 750 | 6825 | 0.51 | 1252.29 | G300E | 4967669.32 | 38.98 | G300E | 517957.94 | 4.06
531 | Story15 | B70 | 50 MPa RC Beam (30 cm x 25 cm) | Beam | 50MPa | Concrete Rectangular | 250 | 300 | 750 | 4425 | 0.33 | 811.93 | G300E | 1865453.57 | 14.64 | G300E | 165939.4 | 1.3
532 | Story15 | B71 | 50 MPa RC Beam (30 cm x 25 cm) | Beam | 50MPa | Concrete Rectangular | 250 | 300 | 750 | 6825 | 0.51 | 1252.29 | G300E | 4986593.18 | 39.13 | G300E | 541644.72 | 4.25
533 | Story15 | B72 | 50 MPa RC Beam (30 cm x 25 cm) | Beam | 50MPa | Concrete Rectangular | 250 | 300 | 750 | 4425 | 0.33 | 811.93 | G300E | 2217241.07 | 17.4 | G300E | 522467.97 | 4.1
534 | Story15 | B73 | 50 MPa RC Beam (30 cm x 25 cm) | Beam | 50MPa | Concrete Rectangular | 250 | 300 | 750 | 6825 | 0.51 | 1252.29 | G300E | 4345663.64 | 34.1 | G300E | 1768762.35 | 13.88
535 | Story15 | B74 | 50 MPa RC Beam (30 cm x 25 cm) | Beam | 50MPa | Concrete Rectangular | 250 | 300 | 750 | 4425 | 0.33 | 811.93 | G300E | 2014416.18 | 15.81 | G300E | 1030647.57 | 8.09
536 | Story15 | B75 | 50 MPa RC Beam (30 cm x 25 cm) | Beam | 50MPa | Concrete Rectangular | 250 | 300 | 750 | 6825 | 0.51 | 1252.29 | G300E | 2167462.5 | 17.01 | G300E | 2253825.52 | 17.68
537 | Story15 | B76 | 50 MPa RC Beam (30 cm x 25 cm) | Beam | 50MPa | Concrete Rectangular | 250 | 300 | 750 | 4425 | 0.33 | 811.93 | G300E | 1800975 | 14.13 | G300E | 1220120 | 9.57
538 | Story15 | B77 | 50 MPa RC Beam (30 cm x 25 cm) | Beam | 50MPa | Concrete Rectangular | 250 | 300 | 750 | 4425 | 0.33 | 811.93 | G300E | 1324023.21 | 10.39 | G300E | 1993778.57 | 15.64
539 | Story15 | B78 | 50 MPa RC Beam (30 cm x 25 cm) | Beam | 50MPa | Concrete Rectangular | 250 | 300 | 750 | 4425 | 0.33 | 811.93 | G300E | 1813973.44 | 14.23 | G300E | 1077488.05 | 8.45
540 | Story15 | B79 | 50 MPa RC Beam (30 cm x 25 cm) | Beam | 50MPa | Concrete Rectangular | 250 | 300 | 750 | 4425 | 0.33 | 811.93 | G300E | 1294628.57 | 10.16 | G300E | 1989985.71 | 15.61
541 | Story15 | B8 | 50 MPa RC Beam (30 cm x 25 cm) | Beam | 50MPa | Concrete Rectangular | 250 | 300 | 750 | 4425 | 0.33 | 811.93 | G300E | 1294628.57 | 10.16 | G300E | 1990933.93 | 15.62
542 | Story15 | B80 | 50 MPa RC Beam (30 cm x 25 cm) | Beam | 50MPa | Concrete Rectangular | 250 | 300 | 750 | 4425 | 0.33 | 811.93 | G300E | 1740960.94 | 13.66 | G300E | 1077488.05 | 8.45
543 | Story15 | B81 | 50 MPa RC Beam (30 cm x 25 cm) | Beam | 50MPa | Concrete Rectangular | 250 | 300 | 750 | 4425 | 0.33 | 811.93 | G300E | 1323707.14 | 10.39 | G300E | 1992830.36 | 15.64
544 | Story15 | B82 | 50 MPa RC Beam (30 cm x 25 cm) | Beam | 50MPa | Concrete Rectangular | 250 | 300 | 750 | 4425 | 0.33 | 811.93 | G300E | 1808645 | 14.19 | G300E | 1220120 | 9.57
545 | Story15 | B9 | 50 MPa RC Beam (30 cm x 25 cm) | Beam | 50MPa | Concrete Rectangular | 250 | 300 | 750 | 6825 | 0.51 | 1252.29 | G300E | 4967669.32 | 38.98 | G300E | 517959.8 | 4.06
546 | Story16 | B1 | 50 MPa RC Beam (30 cm x 25 cm) | Beam | 50MPa | Concrete Rectangular | 250 | 300 | 750 | 6825 | 0.51 | 1252.29 | G300E | 4167593.18 | 32.7 | G300E | 1363450.1 | 10.7
547 | Story16 | B10 | 50 MPa RC Beam (30 cm x 25 cm) | Beam | 50MPa | Concrete Rectangular | 250 | 300 | 750 | 4425 | 0.33 | 811.93 | G300E | 1279141.07 | 10.04 | G300E | 2021276.79 | 15.86
548 | Story16 | B11 | 50 MPa RC Beam (30 cm x 25 cm) | Beam | 50MPa | Concrete Rectangular | 250 | 300 | 750 | 6825 | 0.51 | 1252.29 | G300E | 5241600 | 41.13 | G300E | 208225.17 | 1.63
549 | Story16 | B12 | 50 MPa RC Beam (30 cm x 25 cm) | Beam | 50MPa | Concrete Rectangular | 250 | 300 | 750 | 4425 | 0.33 | 811.93 | G300E | 1271555.36 | 9.98 | G300E | 2029810.71 | 15.93
550 | Story16 | B13 | 50 MPa RC Beam (30 cm x 25 cm) | Beam | 50MPa | Concrete Rectangular | 250 | 300 | 750 | 6825 | 0.51 | 1252.29 | G300E | 5133330.68 | 40.28 | G300E | 525321.49 | 4.12
551 | Story16 | B14 | 50 MPa RC Beam (30 cm x 25 cm) | Beam | 50MPa | Concrete Rectangular | 250 | 300 | 750 | 4425 | 0.33 | 811.93 | G300E | 1348360.71 | 10.58 | G300E | 1699200 | 13.33
552 | Story16 | B15 | 50 MPa RC Beam (30 cm x 25 cm) | Beam | 50MPa | Concrete Rectangular | 250 | 300 | 750 | 6825 | 0.51 | 1252.29 | G300E | 4167282.95 | 32.7 | G300E | 1362519.42 | 10.69
553 | Story16 | B16 | 50 MPa RC Beam (30 cm x 25 cm) | Beam | 50MPa | Concrete Rectangular | 250 | 300 | 750 | 6825 | 0.51 | 1252.29 | G300E | 3979905.68 | 31.23 | G300E | 1935043.54 | 15.18
554 | Story16 | B17 | 50 MPa RC Beam (30 cm x 25 cm) | Beam | 50MPa | Concrete Rectangular | 250 | 300 | 750 | 4425 | 0.33 | 811.93 | G300E | 2149917.86 | 16.87 | G300E | 120223.14 | 0.94
555 | Story16 | B18 | 50 MPa RC Beam (30 cm x 25 cm) | Beam | 50MPa | Concrete Rectangular | 250 | 300 | 750 | 6825 | 0.51 | 1252.29 | G300E | 4434698.86 | 34.8 | G300E | 808453.51 | 6.34
556 | Story16 | B19 | 50 MPa RC Beam (30 cm x 25 cm) | Beam | 50MPa | Concrete Rectangular | 250 | 300 | 750 | 4425 | 0.33 | 811.93 | G300E | 2188478.57 | 17.17 | G300E | 165939.4 | 1.3
557 | Story16 | B2 | 50 MPa RC Beam (30 cm x 25 cm) | Beam | 50MPa | Concrete Rectangular | 250 | 300 | 750 | 4425 | 0.33 | 811.93 | G300E | 1348676.79 | 10.58 | G300E | 1699200 | 13.33
558 | Story16 | B20 | 50 MPa RC Beam (30 cm x 25 cm) | Beam | 50MPa | Concrete Rectangular | 250 | 300 | 750 | 6825 | 0.51 | 1252.29 | G300E | 4680088.64 | 36.72 | G300E | 1329325.72 | 10.43
559 | Story16 | B21 | 50 MPa RC Beam (30 cm x 25 cm) | Beam | 50MPa | Concrete Rectangular | 250 | 300 | 750 | 4425 | 0.33 | 811.93 | G300E | 1888210.71 | 14.82 | G300E | 522467.97 | 4.1
560 | Story16 | B22 | 50 MPa RC Beam (30 cm x 25 cm) | Beam | 50MPa | Concrete Rectangular | 250 | 300 | 750 | 7200 | 0.54 | 1321.1 | G300E | 6203582.61 | 48.68 | G300E | 1940698.02 | 15.23
561 | Story16 | B23 | 50 MPa RC Beam (30 cm x 25 cm) | Beam | 50MPa | Concrete Rectangular | 250 | 300 | 750 | 4425 | 0.33 | 811.93 | G300E | 1591103.57 | 12.48 | G300E | 823683.41 | 6.46
562 | Story16 | B24 | 50 MPa RC Beam (30 cm x 25 cm) | Beam | 50MPa | Concrete Rectangular | 250 | 300 | 750 | 7200 | 0.54 | 1321.1 | G300E | 6205460.87 | 48.69 | G300E | 1940752.49 | 15.23
563 | Story16 | B25 | 50 MPa RC Beam (30 cm x 25 cm) | Beam | 50MPa | Concrete Rectangular | 250 | 300 | 750 | 4425 | 0.33 | 811.93 | G300E | 1887894.64 | 14.81 | G300E | 522467.97 | 4.1
564 | Story16 | B26 | 50 MPa RC Beam (30 cm x 25 cm) | Beam | 50MPa | Concrete Rectangular | 250 | 300 | 750 | 6825 | 0.51 | 1252.29 | G300E | 4679778.41 | 36.72 | G300E | 1329325.72 | 10.43
565 | Story16 | B27 | 50 MPa RC Beam (30 cm x 25 cm) | Beam | 50MPa | Concrete Rectangular | 250 | 300 | 750 | 4425 | 0.33 | 811.93 | G300E | 2188162.5 | 17.17 | G300E | 165939.4 | 1.3
566 | Story16 | B28 | 50 MPa RC Beam (30 cm x 25 cm) | Beam | 50MPa | Concrete Rectangular | 250 | 300 | 750 | 6825 | 0.51 | 1252.29 | G300E | 4435319.32 | 34.8 | G300E | 808453.51 | 6.34
567 | Story16 | B29 | 50 MPa RC Beam (30 cm x 25 cm) | Beam | 50MPa | Concrete Rectangular | 250 | 300 | 750 | 4425 | 0.33 | 811.93 | G300E | 2149917.86 | 16.87 | G300E | 120210.81 | 0.94
568 | Story16 | B3 | 50 MPa RC Beam (30 cm x 25 cm) | Beam | 50MPa | Concrete Rectangular | 250 | 300 | 750 | 6825 | 0.51 | 1252.29 | G300E | 5133330.68 | 40.28 | G300E | 525329.87 | 4.12
569 | Story16 | B30 | 50 MPa RC Beam (30 cm x 25 cm) | Beam | 50MPa | Concrete Rectangular | 250 | 300 | 750 | 6825 | 0.51 | 1252.29 | G300E | 3980215.91 | 31.23 | G300E | 1935043.54 | 15.18
570 | Story16 | B31 | 50 MPa RC Beam (30 cm x 25 cm) | Beam | 50MPa | Concrete Rectangular | 250 | 300 | 750 | 6825 | 0.51 | 1252.29 | G300E | 2137465.91 | 16.77 | G300E | 1994761.36 | 15.65
571 | Story16 | B32 | 50 MPa RC Beam (30 cm x 25 cm) | Beam | 50MPa | Concrete Rectangular | 250 | 300 | 750 | 4425 | 0.33 | 811.93 | G300E | 1892951.79 | 14.85 | G300E | 804960.92 | 6.32
572 | Story16 | B33 | 50 MPa RC Beam (30 cm x 25 cm) | Beam | 50MPa | Concrete Rectangular | 250 | 300 | 750 | 6825 | 0.51 | 1252.29 | G300E | 3659440.91 | 28.71 | G300E | 1687326.76 | 13.24
573 | Story16 | B34 | 50 MPa RC Beam (30 cm x 25 cm) | Beam | 50MPa | Concrete Rectangular | 250 | 300 | 750 | 4425 | 0.33 | 811.93 | G300E | 2431853.57 | 19.08 | G300E | 888323.18 | 6.97
574 | Story16 | B35 | 50 MPa RC Beam (30 cm x 25 cm) | Beam | 50MPa | Concrete Rectangular | 250 | 300 | 750 | 6825 | 0.51 | 1252.29 | G300E | 3449106.82 | 27.06 | G300E | 1785979.03 | 14.01
575 | Story16 | B36 | 50 MPa RC Beam (30 cm x 25 cm) | Beam | 50MPa | Concrete Rectangular | 250 | 300 | 750 | 4800 | 0.36 | 880.73 | G300E | 2769920 | 21.73 | G300E | 1460138.88 | 11.46
576 | Story16 | B4 | 50 MPa RC Beam (30 cm x 25 cm) | Beam | 50MPa | Concrete Rectangular | 250 | 300 | 750 | 4425 | 0.33 | 811.93 | G300E | 1271555.36 | 9.98 | G300E | 2029810.71 | 15.93
577 | Story16 | B40 | 50 MPa RC Beam (30 cm x 25 cm) | Beam | 50MPa | Concrete Rectangular | 250 | 300 | 750 | 4425 | 0.33 | 811.93 | G300E | 2554700 | 20.05 | G300E | 1345743.98 | 10.56
578 | Story16 | B41 | 50 MPa RC Beam (30 cm x 25 cm) | Beam | 50MPa | Concrete Rectangular | 250 | 300 | 750 | 6825 | 0.51 | 1252.29 | G300E | 3446625 | 27.04 | G300E | 1779464.26 | 13.96
579 | Story16 | B42 | 50 MPa RC Beam (30 cm x 25 cm) | Beam | 50MPa | Concrete Rectangular | 250 | 300 | 750 | 4425 | 0.33 | 811.93 | G300E | 2429957.14 | 19.07 | G300E | 888141.12 | 6.97
580 | Story16 | B43 | 50 MPa RC Beam (30 cm x 25 cm) | Beam | 50MPa | Concrete Rectangular | 250 | 300 | 750 | 6825 | 0.51 | 1252.29 | G300E | 3659751.14 | 28.72 | G300E | 1687326.76 | 13.24
581 | Story16 | B44 | 50 MPa RC Beam (30 cm x 25 cm) | Beam | 50MPa | Concrete Rectangular | 250 | 300 | 750 | 4425 | 0.33 | 811.93 | G300E | 1892635.71 | 14.85 | G300E | 804924.88 | 6.32
582 | Story16 | B45 | 50 MPa RC Beam (30 cm x 25 cm) | Beam | 50MPa | Concrete Rectangular | 250 | 300 | 750 | 6825 | 0.51 | 1252.29 | G300E | 2137465.91 | 16.77 | G300E | 1991348.86 | 15.62
583 | Story16 | B46 | 50 MPa RC Beam (30 cm x 25 cm) | Beam | 50MPa | Concrete Rectangular | 250 | 300 | 750 | 6825 | 0.51 | 1252.29 | G300E | 3980215.91 | 31.23 | G300E | 1935043.54 | 15.18
584 | Story16 | B47 | 50 MPa RC Beam (30 cm x 25 cm) | Beam | 50MPa | Concrete Rectangular | 250 | 300 | 750 | 4425 | 0.33 | 811.93 | G300E | 1892951.79 | 14.85 | G300E | 804951.43 | 6.32
585 | Story16 | B48 | 50 MPa RC Beam (30 cm x 25 cm) | Beam | 50MPa | Concrete Rectangular | 250 | 300 | 750 | 6825 | 0.51 | 1252.29 | G300E | 4434698.86 | 34.8 | G300E | 808453.51 | 6.34
586 | Story16 | B49 | 50 MPa RC Beam (30 cm x 25 cm) | Beam | 50MPa | Concrete Rectangular | 250 | 300 | 750 | 4425 | 0.33 | 811.93 | G300E | 2431853.57 | 19.08 | G300E | 888326.97 | 6.97
587 | Story16 | B5 | 50 MPa RC Beam (30 cm x 25 cm) | Beam | 50MPa | Concrete Rectangular | 250 | 300 | 750 | 6825 | 0.51 | 1252.29 | G300E | 5241289.77 | 41.13 | G300E | 208218.65 | 1.63
588 | Story16 | B50 | 50 MPa RC Beam (30 cm x 25 cm) | Beam | 50MPa | Concrete Rectangular | 250 | 300 | 750 | 6825 | 0.51 | 1252.29 | G300E | 4680398.86 | 36.72 | G300E | 1329325.72 | 10.43
589 | Story16 | B51 | 50 MPa RC Beam (30 cm x 25 cm) | Beam | 50MPa | Concrete Rectangular | 250 | 300 | 750 | 4800 | 0.36 | 880.73 | G300E | 2769920 | 21.73 | G300E | 1460138.88 | 11.46
590 | Story16 | B52 | 50 MPa RC Beam (30 cm x 25 cm) | Beam | 50MPa | Concrete Rectangular | 250 | 300 | 750 | 6825 | 0.51 | 1252.29 | G300E | 5879292.39 | 46.13 | G300E | 1839614.65 | 14.43
591 | Story16 | B54 | 50 MPa RC Beam (30 cm x 25 cm) | Beam | 50MPa | Concrete Rectangular | 250 | 300 | 750 | 6825 | 0.51 | 1252.29 | G300E | 5882556.52 | 46.16 | G300E | 1839872.82 | 14.44
592 | Story16 | B55 | 50 MPa RC Beam (30 cm x 25 cm) | Beam | 50MPa | Concrete Rectangular | 250 | 300 | 750 | 4425 | 0.33 | 811.93 | G300E | 2476230 | 19.43 | G300E | 1475301.2 | 11.58
593 | Story16 | B56 | 50 MPa RC Beam (30 cm x 25 cm) | Beam | 50MPa | Concrete Rectangular | 250 | 300 | 750 | 6825 | 0.51 | 1252.29 | G300E | 4682570.45 | 36.74 | G300E | 1332224.8 | 10.45
594 | Story16 | B57 | 50 MPa RC Beam (30 cm x 25 cm) | Beam | 50MPa | Concrete Rectangular | 250 | 300 | 750 | 4425 | 0.33 | 811.93 | G300E | 2432169.64 | 19.08 | G300E | 885951.69 | 6.95
595 | Story16 | B58 | 50 MPa RC Beam (30 cm x 25 cm) | Beam | 50MPa | Concrete Rectangular | 250 | 300 | 750 | 6825 | 0.51 | 1252.29 | G300E | 4483171.88 | 35.18 | G300E | 765965.48 | 6.01
596 | Story16 | B59 | 50 MPa RC Beam (30 cm x 25 cm) | Beam | 50MPa | Concrete Rectangular | 250 | 300 | 750 | 4425 | 0.33 | 811.93 | G300E | 1885050 | 14.79 | G300E | 805239.69 | 6.32
597 | Story16 | B6 | 50 MPa RC Beam (30 cm x 25 cm) | Beam | 50MPa | Concrete Rectangular | 250 | 300 | 750 | 4425 | 0.33 | 811.93 | G300E | 1279141.07 | 10.04 | G300E | 2021276.79 | 15.86
598 | Story16 | B60 | 50 MPa RC Beam (30 cm x 25 cm) | Beam | 50MPa | Concrete Rectangular | 250 | 300 | 750 | 6825 | 0.51 | 1252.29 | G300E | 3956638.64 | 31.05 | G300E | 1930390.14 | 15.15
599 | Story16 | B61 | 50 MPa RC Beam (30 cm x 25 cm) | Beam | 50MPa | Concrete Rectangular | 250 | 300 | 750 | 6825 | 0.51 | 1252.29 | G300E | 4167282.95 | 32.7 | G300E | 1363450.1 | 10.7
600 | Story16 | B62 | 50 MPa RC Beam (30 cm x 25 cm) | Beam | 50MPa | Concrete Rectangular | 250 | 300 | 750 | 4425 | 0.33 | 811.93 | G300E | 2149917.86 | 16.87 | G300E | 120218.4 | 0.94
601 | Story16 | B63 | 50 MPa RC Beam (30 cm x 25 cm) | Beam | 50MPa | Concrete Rectangular | 250 | 300 | 750 | 6825 | 0.51 | 1252.29 | G300E | 5133330.68 | 40.28 | G300E | 525319.63 | 4.12
602 | Story16 | B64 | 50 MPa RC Beam (30 cm x 25 cm) | Beam | 50MPa | Concrete Rectangular | 250 | 300 | 750 | 4425 | 0.33 | 811.93 | G300E | 2188162.5 | 17.17 | G300E | 165939.4 | 1.3
603 | Story16 | B65 | 50 MPa RC Beam (30 cm x 25 cm) | Beam | 50MPa | Concrete Rectangular | 250 | 300 | 750 | 6825 | 0.51 | 1252.29 | G300E | 5241289.77 | 41.13 | G300E | 208225.17 | 1.63
604 | Story16 | B66 | 50 MPa RC Beam (30 cm x 25 cm) | Beam | 50MPa | Concrete Rectangular | 250 | 300 | 750 | 4425 | 0.33 | 811.93 | G300E | 1887894.64 | 14.81 | G300E | 522467.97 | 4.1
605 | Story16 | B67 | 50 MPa RC Beam (30 cm x 25 cm) | Beam | 50MPa | Concrete Rectangular | 250 | 300 | 750 | 6825 | 0.51 | 1252.29 | G300E | 4986593.18 | 39.13 | G300E | 878014.53 | 6.89
606 | Story16 | B68 | 50 MPa RC Beam (30 cm x 25 cm) | Beam | 50MPa | Concrete Rectangular | 250 | 300 | 750 | 4425 | 0.33 | 811.93 | G300E | 1591103.57 | 12.48 | G300E | 823683.41 | 6.46
607 | Story16 | B69 | 50 MPa RC Beam (30 cm x 25 cm) | Beam | 50MPa | Concrete Rectangular | 250 | 300 | 750 | 6825 | 0.51 | 1252.29 | G300E | 4985972.73 | 39.12 | G300E | 877992.2 | 6.89
608 | Story16 | B7 | 50 MPa RC Beam (30 cm x 25 cm) | Beam | 50MPa | Concrete Rectangular | 250 | 300 | 750 | 6825 | 0.51 | 1252.29 | G300E | 4986593.18 | 39.13 | G300E | 878013.6 | 6.89
609 | Story16 | B70 | 50 MPa RC Beam (30 cm x 25 cm) | Beam | 50MPa | Concrete Rectangular | 250 | 300 | 750 | 4425 | 0.33 | 811.93 | G300E | 1888526.79 | 14.82 | G300E | 522467.97 | 4.1
610 | Story16 | B71 | 50 MPa RC Beam (30 cm x 25 cm) | Beam | 50MPa | Concrete Rectangular | 250 | 300 | 750 | 6825 | 0.51 | 1252.29 | G300E | 5240359.09 | 41.12 | G300E | 208113.48 | 1.63
611 | Story16 | B72 | 50 MPa RC Beam (30 cm x 25 cm) | Beam | 50MPa | Concrete Rectangular | 250 | 300 | 750 | 4425 | 0.33 | 811.93 | G300E | 2193851.79 | 17.21 | G300E | 165939.4 | 1.3
612 | Story16 | B73 | 50 MPa RC Beam (30 cm x 25 cm) | Beam | 50MPa | Concrete Rectangular | 250 | 300 | 750 | 6825 | 0.51 | 1252.29 | G300E | 5143568.18 | 40.36 | G300E | 524561.12 | 4.12
613 | Story16 | B74 | 50 MPa RC Beam (30 cm x 25 cm) | Beam | 50MPa | Concrete Rectangular | 250 | 300 | 750 | 4425 | 0.33 | 811.93 | G300E | 2243475 | 17.6 | G300E | 182288.4 | 1.43
614 | Story16 | B75 | 50 MPa RC Beam (30 cm x 25 cm) | Beam | 50MPa | Concrete Rectangular | 250 | 300 | 750 | 6825 | 0.51 | 1252.29 | G300E | 4180449 | 32.8 | G300E | 1565110.09 | 12.28
615 | Story16 | B76 | 50 MPa RC Beam (30 cm x 25 cm) | Beam | 50MPa | Concrete Rectangular | 250 | 300 | 750 | 4425 | 0.33 | 811.93 | G300E | 1348360.71 | 10.58 | G300E | 1699200 | 13.33
616 | Story16 | B77 | 50 MPa RC Beam (30 cm x 25 cm) | Beam | 50MPa | Concrete Rectangular | 250 | 300 | 750 | 4425 | 0.33 | 811.93 | G300E | 1271555.36 | 9.98 | G300E | 2029810.71 | 15.93
617 | Story16 | B78 | 50 MPa RC Beam (30 cm x 25 cm) | Beam | 50MPa | Concrete Rectangular | 250 | 300 | 750 | 4425 | 0.33 | 811.93 | G300E | 1279141.07 | 10.04 | G300E | 2021276.79 | 15.86
618 | Story16 | B79 | 50 MPa RC Beam (30 cm x 25 cm) | Beam | 50MPa | Concrete Rectangular | 250 | 300 | 750 | 4425 | 0.33 | 811.93 | G300E | 1675178.57 | 13.14 | G300E | 1916025 | 15.03
619 | Story16 | B8 | 50 MPa RC Beam (30 cm x 25 cm) | Beam | 50MPa | Concrete Rectangular | 250 | 300 | 750 | 4425 | 0.33 | 811.93 | G300E | 1675178.57 | 13.14 | G300E | 1916025 | 15.03
620 | Story16 | B80 | 50 MPa RC Beam (30 cm x 25 cm) | Beam | 50MPa | Concrete Rectangular | 250 | 300 | 750 | 4425 | 0.33 | 811.93 | G300E | 1279141.07 | 10.04 | G300E | 2021276.79 | 15.86
621 | Story16 | B81 | 50 MPa RC Beam (30 cm x 25 cm) | Beam | 50MPa | Concrete Rectangular | 250 | 300 | 750 | 4425 | 0.33 | 811.93 | G300E | 1271239.29 | 9.97 | G300E | 2029810.71 | 15.93
622 | Story16 | B82 | 50 MPa RC Beam (30 cm x 25 cm) | Beam | 50MPa | Concrete Rectangular | 250 | 300 | 750 | 4425 | 0.33 | 811.93 | G300E | 1346148.21 | 10.56 | G300E | 1696355.36 | 13.31
623 | Story16 | B9 | 50 MPa RC Beam (30 cm x 25 cm) | Beam | 50MPa | Concrete Rectangular | 250 | 300 | 750 | 6825 | 0.51 | 1252.29 | G300E | 4986593.18 | 39.13 | G300E | 878018.26 | 6.89
624 | Story17 | B1 | 50 MPa RC Beam (32.5 cm x 25 cm) | Beam | 50MPa | Concrete Rectangular | 250 | 325 | 812.5 | 6837.5 | 0.56 | 1359.14 | G300E | 2250469.89 | 17.66 | G300E | 2435692.71 | 19.11
625 | Story17 | B10 | 50 MPa RC Beam (32.5 cm x 25 cm) | Beam | 50MPa | Concrete Rectangular | 250 | 325 | 812.5 | 4437.5 | 0.36 | 882.07 | G300E | 1625234.38 | 12.75 | G300E | 1124896.2 | 8.83
626 | Story17 | B11 | 50 MPa RC Beam (32.5 cm x 25 cm) | Beam | 50MPa | Concrete Rectangular | 250 | 325 | 812.5 | 6837.5 | 0.56 | 1359.14 | G300E | 4627122.73 | 36.31 | G300E | 687295.94 | 5.39
627 | Story17 | B12 | 50 MPa RC Beam (32.5 cm x 25 cm) | Beam | 50MPa | Concrete Rectangular | 250 | 325 | 812.5 | 4437.5 | 0.36 | 882.07 | G300E | 1313500 | 10.31 | G300E | 2244029.96 | 17.61
628 | Story17 | B13 | 50 MPa RC Beam (32.5 cm x 25 cm) | Beam | 50MPa | Concrete Rectangular | 250 | 325 | 812.5 | 6837.5 | 0.56 | 1359.14 | G300E | 4078879.55 | 32 | G300E | 1996902.68 | 15.67
629 | Story17 | B14 | 50 MPa RC Beam (32.5 cm x 25 cm) | Beam | 50MPa | Concrete Rectangular | 250 | 325 | 812.5 | 4437.5 | 0.36 | 882.07 | G300E | 2079708.33 | 16.32 | G300E | 1435372.61 | 11.26
630 | Story17 | B15 | 50 MPa RC Beam (32.5 cm x 25 cm) | Beam | 50MPa | Concrete Rectangular | 250 | 325 | 812.5 | 6837.5 | 0.56 | 1359.14 | G300E | 2250780.68 | 17.66 | G300E | 2435692.71 | 19.11
631 | Story17 | B16 | 50 MPa RC Beam (32.5 cm x 25 cm) | Beam | 50MPa | Concrete Rectangular | 250 | 325 | 812.5 | 6837.5 | 0.56 | 1359.14 | G300E | 3734518.18 | 29.3 | G300E | 2263371.94 | 17.76
632 | Story17 | B17 | 50 MPa RC Beam (32.5 cm x 25 cm) | Beam | 50MPa | Concrete Rectangular | 250 | 325 | 812.5 | 4437.5 | 0.36 | 882.07 | G300E | 2097669.64 | 16.46 | G300E | 1004684.71 | 7.88
633 | Story17 | B18 | 50 MPa RC Beam (32.5 cm x 25 cm) | Beam | 50MPa | Concrete Rectangular | 250 | 325 | 812.5 | 6837.5 | 0.56 | 1359.14 | G300E | 4137930.68 | 32.47 | G300E | 1066252.26 | 8.37
634 | Story17 | B19 | 50 MPa RC Beam (32.5 cm x 25 cm) | Beam | 50MPa | Concrete Rectangular | 250 | 325 | 812.5 | 4437.5 | 0.36 | 882.07 | G300E | 2074848.21 | 16.28 | G300E | 558730.85 | 4.38
635 | Story17 | B2 | 50 MPa RC Beam (32.5 cm x 25 cm) | Beam | 50MPa | Concrete Rectangular | 250 | 325 | 812.5 | 4437.5 | 0.36 | 882.07 | G300E | 2124379.17 | 16.67 | G300E | 1435372.61 | 11.26
636 | Story17 | B20 | 50 MPa RC Beam (32.5 cm x 25 cm) | Beam | 50MPa | Concrete Rectangular | 250 | 325 | 812.5 | 6837.5 | 0.56 | 1359.14 | G300E | 4266289.2 | 33.47 | G300E | 1531577.47 | 12.02
637 | Story17 | B21 | 50 MPa RC Beam (32.5 cm x 25 cm) | Beam | 50MPa | Concrete Rectangular | 250 | 325 | 812.5 | 4437.5 | 0.36 | 882.07 | G300E | 1741401.79 | 13.66 | G300E | 558730.85 | 4.38
638 | Story17 | B22 | 50 MPa RC Beam (32.5 cm x 25 cm) | Beam | 50MPa | Concrete Rectangular | 250 | 325 | 812.5 | 7200 | 0.58 | 1431.19 | G300E | 5593773.91 | 43.89 | G300E | 2201714.22 | 17.28
639 | Story17 | B23 | 50 MPa RC Beam (32.5 cm x 25 cm) | Beam | 50MPa | Concrete Rectangular | 250 | 325 | 812.5 | 4437.5 | 0.36 | 882.07 | G300E | 1530303.57 | 12.01 | G300E | 937186.21 | 7.35
640 | Story17 | B24 | 50 MPa RC Beam (32.5 cm x 25 cm) | Beam | 50MPa | Concrete Rectangular | 250 | 325 | 812.5 | 7200 | 0.58 | 1431.19 | G300E | 5594713.04 | 43.9 | G300E | 2201773.23 | 17.28
641 | Story17 | B25 | 50 MPa RC Beam (32.5 cm x 25 cm) | Beam | 50MPa | Concrete Rectangular | 250 | 325 | 812.5 | 4437.5 | 0.36 | 882.07 | G300E | 1741401.79 | 13.66 | G300E | 558730.85 | 4.38
642 | Story17 | B26 | 50 MPa RC Beam (32.5 cm x 25 cm) | Beam | 50MPa | Concrete Rectangular | 250 | 325 | 812.5 | 6837.5 | 0.56 | 1359.14 | G300E | 4266289.2 | 33.47 | G300E | 1531577.47 | 12.02
643 | Story17 | B27 | 50 MPa RC Beam (32.5 cm x 25 cm) | Beam | 50MPa | Concrete Rectangular | 250 | 325 | 812.5 | 4437.5 | 0.36 | 882.07 | G300E | 2074848.21 | 16.28 | G300E | 558730.85 | 4.38
644 | Story17 | B28 | 50 MPa RC Beam (32.5 cm x 25 cm) | Beam | 50MPa | Concrete Rectangular | 250 | 325 | 812.5 | 6837.5 | 0.56 | 1359.14 | G300E | 4138241.48 | 32.47 | G300E | 1066252.26 | 8.37
645 | Story17 | B29 | 50 MPa RC Beam (32.5 cm x 25 cm) | Beam | 50MPa | Concrete Rectangular | 250 | 325 | 812.5 | 4437.5 | 0.36 | 882.07 | G300E | 2097352.68 | 16.46 | G300E | 1004678.53 | 7.88
646 | Story17 | B3 | 50 MPa RC Beam (32.5 cm x 25 cm) | Beam | 50MPa | Concrete Rectangular | 250 | 325 | 812.5 | 6837.5 | 0.56 | 1359.14 | G300E | 4079190.34 | 32.01 | G300E | 1996902.68 | 15.67
647 | Story17 | B30 | 50 MPa RC Beam (32.5 cm x 25 cm) | Beam | 50MPa | Concrete Rectangular | 250 | 325 | 812.5 | 6837.5 | 0.56 | 1359.14 | G300E | 3735139.77 | 29.31 | G300E | 2262439.55 | 17.75
648 | Story17 | B31 | 50 MPa RC Beam (32.5 cm x 25 cm) | Beam | 50MPa | Concrete Rectangular | 250 | 325 | 812.5 | 6837.5 | 0.56 | 1359.14 | G300E | 3827756.82 | 30.03 | G300E | 2288546.37 | 17.96
649 | Story17 | B32 | 50 MPa RC Beam (32.5 cm x 25 cm) | Beam | 50MPa | Concrete Rectangular | 250 | 325 | 812.5 | 4437.5 | 0.36 | 882.07 | G300E | 1948062.5 | 15.29 | G300E | 266319.49 | 2.09
650 | Story17 | B33 | 50 MPa RC Beam (32.5 cm x 25 cm) | Beam | 50MPa | Concrete Rectangular | 250 | 325 | 812.5 | 6837.5 | 0.56 | 1359.14 | G300E | 3826513.64 | 30.02 | G300E | 1036791.1 | 8.14
651 | Story17 | B34 | 50 MPa RC Beam (32.5 cm x 25 cm) | Beam | 50MPa | Concrete Rectangular | 250 | 325 | 812.5 | 4437.5 | 0.36 | 882.07 | G300E | 2247593.75 | 17.64 | G300E | 561719.27 | 4.41
652 | Story17 | B35 | 50 MPa RC Beam (32.5 cm x 25 cm) | Beam | 50MPa | Concrete Rectangular | 250 | 325 | 812.5 | 6837.5 | 0.56 | 1359.14 | G300E | 3207409.09 | 25.17 | G300E | 2040167.66 | 16.01
653 | Story17 | B36 | 50 MPa RC Beam (32.5 cm x 25 cm) | Beam | 50MPa | Concrete Rectangular | 250 | 325 | 812.5 | 4800 | 0.39 | 954.13 | G300E | 2575040 | 20.2 | G300E | 1669229.44 | 13.1
654 | Story17 | B4 | 50 MPa RC Beam (32.5 cm x 25 cm) | Beam | 50MPa | Concrete Rectangular | 250 | 325 | 812.5 | 4437.5 | 0.36 | 882.07 | G300E | 1313816.96 | 10.31 | G300E | 2244029.96 | 17.61
655 | Story17 | B40 | 50 MPa RC Beam (32.5 cm x 25 cm) | Beam | 50MPa | Concrete Rectangular | 250 | 325 | 812.5 | 4437.5 | 0.36 | 882.07 | G300E | 2381458.33 | 18.69 | G300E | 1543167.84 | 12.11
656 | Story17 | B41 | 50 MPa RC Beam (32.5 cm x 25 cm) | Beam | 50MPa | Concrete Rectangular | 250 | 325 | 812.5 | 6837.5 | 0.56 | 1359.14 | G300E | 3205544.32 | 25.15 | G300E | 2032708.56 | 15.95
657 | Story17 | B42 | 50 MPa RC Beam (32.5 cm x 25 cm) | Beam | 50MPa | Concrete Rectangular | 250 | 325 | 812.5 | 4437.5 | 0.36 | 882.07 | G300E | 2245058.04 | 17.62 | G300E | 561539 | 4.41
658 | Story17 | B43 | 50 MPa RC Beam (32.5 cm x 25 cm) | Beam | 50MPa | Concrete Rectangular | 250 | 325 | 812.5 | 6837.5 | 0.56 | 1359.14 | G300E | 3827135.23 | 30.03 | G300E | 1036791.1 | 8.14
659 | Story17 | B44 | 50 MPa RC Beam (32.5 cm x 25 cm) | Beam | 50MPa | Concrete Rectangular | 250 | 325 | 812.5 | 4437.5 | 0.36 | 882.07 | G300E | 1947745.54 | 15.28 | G300E | 266247.39 | 2.09
660 | Story17 | B45 | 50 MPa RC Beam (32.5 cm x 25 cm) | Beam | 50MPa | Concrete Rectangular | 250 | 325 | 812.5 | 6837.5 | 0.56 | 1359.14 | G300E | 3828378.41 | 30.04 | G300E | 2287613.98 | 17.95
661 | Story17 | B46 | 50 MPa RC Beam (32.5 cm x 25 cm) | Beam | 50MPa | Concrete Rectangular | 250 | 325 | 812.5 | 6837.5 | 0.56 | 1359.14 | G300E | 3735139.77 | 29.31 | G300E | 2262439.55 | 17.75
662 | Story17 | B47 | 50 MPa RC Beam (32.5 cm x 25 cm) | Beam | 50MPa | Concrete Rectangular | 250 | 325 | 812.5 | 4437.5 | 0.36 | 882.07 | G300E | 1948062.5 | 15.29 | G300E | 266305.07 | 2.09
663 | Story17 | B48 | 50 MPa RC Beam (32.5 cm x 25 cm) | Beam | 50MPa | Concrete Rectangular | 250 | 325 | 812.5 | 6837.5 | 0.56 | 1359.14 | G300E | 4137930.68 | 32.47 | G300E | 1066252.26 | 8.37
664 | Story17 | B49 | 50 MPa RC Beam (32.5 cm x 25 cm) | Beam | 50MPa | Concrete Rectangular | 250 | 325 | 812.5 | 4437.5 | 0.36 | 882.07 | G300E | 2247593.75 | 17.64 | G300E | 561721.33 | 4.41
665 | Story17 | B5 | 50 MPa RC Beam (32.5 cm x 25 cm) | Beam | 50MPa | Concrete Rectangular | 250 | 325 | 812.5 | 6837.5 | 0.56 | 1359.14 | G300E | 4627122.73 | 36.31 | G300E | 687293.92 | 5.39
666 | Story17 | B50 | 50 MPa RC Beam (32.5 cm x 25 cm) | Beam | 50MPa | Concrete Rectangular | 250 | 325 | 812.5 | 6837.5 | 0.56 | 1359.14 | G300E | 4266289.2 | 33.47 | G300E | 1531577.47 | 12.02
667 | Story17 | B51 | 50 MPa RC Beam (32.5 cm x 25 cm) | Beam | 50MPa | Concrete Rectangular | 250 | 325 | 812.5 | 4800 | 0.39 | 954.13 | G300E | 2575040 | 20.2 | G300E | 1669229.44 | 13.1
668 | Story17 | B52 | 50 MPa RC Beam (32.5 cm x 25 cm) | Beam | 50MPa | Concrete Rectangular | 250 | 325 | 812.5 | 6837.5 | 0.56 | 1359.14 | G300E | 5311251.09 | 41.67 | G300E | 2090859.19 | 16.41
669 | Story17 | B54 | 50 MPa RC Beam (32.5 cm x 25 cm) | Beam | 50MPa | Concrete Rectangular | 250 | 325 | 812.5 | 6837.5 | 0.56 | 1359.14 | G300E | 5313034.78 | 41.69 | G300E | 2091107.5 | 16.41
670 | Story17 | B55 | 50 MPa RC Beam (32.5 cm x 25 cm) | Beam | 50MPa | Concrete Rectangular | 250 | 325 | 812.5 | 4437.5 | 0.36 | 882.07 | G300E | 2400391.67 | 18.83 | G300E | 1629969.63 | 12.79
671 | Story17 | B56 | 50 MPa RC Beam (32.5 cm x 25 cm) | Beam | 50MPa | Concrete Rectangular | 250 | 325 | 812.5 | 6837.5 | 0.56 | 1359.14 | G300E | 4358906.25 | 34.2 | G300E | 1531577.47 | 12.02
672 | Story17 | B57 | 50 MPa RC Beam (32.5 cm x 25 cm) | Beam | 50MPa | Concrete Rectangular | 250 | 325 | 812.5 | 4437.5 | 0.36 | 882.07 | G300E | 2246642.86 | 17.63 | G300E | 559449.89 | 4.39
673 | Story17 | B58 | 50 MPa RC Beam (32.5 cm x 25 cm) | Beam | 50MPa | Concrete Rectangular | 250 | 325 | 812.5 | 6837.5 | 0.56 | 1359.14 | G300E | 4275431.77 | 33.55 | G300E | 1031410.02 | 8.09
674 | Story17 | B59 | 50 MPa RC Beam (32.5 cm x 25 cm) | Beam | 50MPa | Concrete Rectangular | 250 | 325 | 812.5 | 4437.5 | 0.36 | 882.07 | G300E | 1941089.29 | 15.23 | G300E | 267039.56 | 2.1
675 | Story17 | B6 | 50 MPa RC Beam (32.5 cm x 25 cm) | Beam | 50MPa | Concrete Rectangular | 250 | 325 | 812.5 | 4437.5 | 0.36 | 882.07 | G300E | 1625234.38 | 12.75 | G300E | 1124896.2 | 8.83
676 | Story17 | B60 | 50 MPa RC Beam (32.5 cm x 25 cm) | Beam | 50MPa | Concrete Rectangular | 250 | 325 | 812.5 | 6837.5 | 0.56 | 1359.14 | G300E | 3717735.23 | 29.17 | G300E | 2258710.01 | 17.72
677 | Story17 | B61 | 50 MPa RC Beam (32.5 cm x 25 cm) | Beam | 50MPa | Concrete Rectangular | 250 | 325 | 812.5 | 6837.5 | 0.56 | 1359.14 | G300E | 2250469.89 | 17.66 | G300E | 2435692.71 | 19.11
678 | Story17 | B62 | 50 MPa RC Beam (32.5 cm x 25 cm) | Beam | 50MPa | Concrete Rectangular | 250 | 325 | 812.5 | 4437.5 | 0.36 | 882.07 | G300E | 2097669.64 | 16.46 | G300E | 1004682.65 | 7.88
679 | Story17 | B63 | 50 MPa RC Beam (32.5 cm x 25 cm) | Beam | 50MPa | Concrete Rectangular | 250 | 325 | 812.5 | 6837.5 | 0.56 | 1359.14 | G300E | 4078879.55 | 32 | G300E | 1996902.68 | 15.67
680 | Story17 | B64 | 50 MPa RC Beam (32.5 cm x 25 cm) | Beam | 50MPa | Concrete Rectangular | 250 | 325 | 812.5 | 4437.5 | 0.36 | 882.07 | G300E | 2074848.21 | 16.28 | G300E | 558730.85 | 4.38
681 | Story17 | B65 | 50 MPa RC Beam (32.5 cm x 25 cm) | Beam | 50MPa | Concrete Rectangular | 250 | 325 | 812.5 | 6837.5 | 0.56 | 1359.14 | G300E | 4627122.73 | 36.31 | G300E | 687296.95 | 5.39
682 | Story17 | B66 | 50 MPa RC Beam (32.5 cm x 25 cm) | Beam | 50MPa | Concrete Rectangular | 250 | 325 | 812.5 | 4437.5 | 0.36 | 882.07 | G300E | 1741084.82 | 13.66 | G300E | 558730.85 | 4.38
683 | Story17 | B67 | 50 MPa RC Beam (32.5 cm x 25 cm) | Beam | 50MPa | Concrete Rectangular | 250 | 325 | 812.5 | 6837.5 | 0.56 | 1359.14 | G300E | 4610028.98 | 36.17 | G300E | 697107.91 | 5.47
684 | Story17 | B68 | 50 MPa RC Beam (32.5 cm x 25 cm) | Beam | 50MPa | Concrete Rectangular | 250 | 325 | 812.5 | 4437.5 | 0.36 | 882.07 | G300E | 1530620.54 | 12.01 | G300E | 937186.21 | 7.35
685 | Story17 | B69 | 50 MPa RC Beam (32.5 cm x 25 cm) | Beam | 50MPa | Concrete Rectangular | 250 | 325 | 812.5 | 6837.5 | 0.56 | 1359.14 | G300E | 4609718.18 | 36.17 | G300E | 697099.83 | 5.47
686 | Story17 | B7 | 50 MPa RC Beam (32.5 cm x 25 cm) | Beam | 50MPa | Concrete Rectangular | 250 | 325 | 812.5 | 6837.5 | 0.56 | 1359.14 | G300E | 4610028.98 | 36.17 | G300E | 697111.95 | 5.47
687 | Story17 | B70 | 50 MPa RC Beam (32.5 cm x 25 cm) | Beam | 50MPa | Concrete Rectangular | 250 | 325 | 812.5 | 4437.5 | 0.36 | 882.07 | G300E | 1742352.68 | 13.67 | G300E | 558730.85 | 4.38
688 | Story17 | B71 | 50 MPa RC Beam (32.5 cm x 25 cm) | Beam | 50MPa | Concrete Rectangular | 250 | 325 | 812.5 | 6837.5 | 0.56 | 1359.14 | G300E | 4625257.95 | 36.29 | G300E | 687181.8 | 5.39
689 | Story17 | B72 | 50 MPa RC Beam (32.5 cm x 25 cm) | Beam | 50MPa | Concrete Rectangular | 250 | 325 | 812.5 | 4437.5 | 0.36 | 882.07 | G300E | 2080236.61 | 16.32 | G300E | 558730.85 | 4.38
690 | Story17 | B73 | 50 MPa RC Beam (32.5 cm x 25 cm) | Beam | 50MPa | Concrete Rectangular | 250 | 325 | 812.5 | 6837.5 | 0.56 | 1359.14 | G300E | 4057434.66 | 31.84 | G300E | 1996902.68 | 15.67
691 | Story17 | B74 | 50 MPa RC Beam (32.5 cm x 25 cm) | Beam | 50MPa | Concrete Rectangular | 250 | 325 | 812.5 | 4437.5 | 0.36 | 882.07 | G300E | 1958242.65 | 15.37 | G300E | 1168215.86 | 9.17
692 | Story17 | B75 | 50 MPa RC Beam (32.5 cm x 25 cm) | Beam | 50MPa | Concrete Rectangular | 250 | 325 | 812.5 | 6837.5 | 0.56 | 1359.14 | G300E | 2327379.81 | 18.26 | G300E | 2590877.01 | 20.33
693 | Story17 | B76 | 50 MPa RC Beam (32.5 cm x 25 cm) | Beam | 50MPa | Concrete Rectangular | 250 | 325 | 812.5 | 4437.5 | 0.36 | 882.07 | G300E | 2124379.17 | 16.67 | G300E | 1435372.61 | 11.26
694 | Story17 | B77 | 50 MPa RC Beam (32.5 cm x 25 cm) | Beam | 50MPa | Concrete Rectangular | 250 | 325 | 812.5 | 4437.5 | 0.36 | 882.07 | G300E | 1313500 | 10.31 | G300E | 2244029.96 | 17.61
695 | Story17 | B78 | 50 MPa RC Beam (32.5 cm x 25 cm) | Beam | 50MPa | Concrete Rectangular | 250 | 325 | 812.5 | 4437.5 | 0.36 | 882.07 | G300E | 1625234.38 | 12.75 | G300E | 1124896.2 | 8.83
696 | Story17 | B79 | 50 MPa RC Beam (32.5 cm x 25 cm) | Beam | 50MPa | Concrete Rectangular | 250 | 325 | 812.5 | 4437.5 | 0.36 | 882.07 | G300E | 1274196.43 | 10 | G300E | 2229766.57 | 17.5
697 | Story17 | B8 | 50 MPa RC Beam (32.5 cm x 25 cm) | Beam | 50MPa | Concrete Rectangular | 250 | 325 | 812.5 | 4437.5 | 0.36 | 882.07 | G300E | 1274196.43 | 10 | G300E | 2229766.57 | 17.5
698 | Story17 | B80 | 50 MPa RC Beam (32.5 cm x 25 cm) | Beam | 50MPa | Concrete Rectangular | 250 | 325 | 812.5 | 4437.5 | 0.36 | 882.07 | G300E | 1625234.38 | 12.75 | G300E | 1124896.2 | 8.83
699 | Story17 | B81 | 50 MPa RC Beam (32.5 cm x 25 cm) | Beam | 50MPa | Concrete Rectangular | 250 | 325 | 812.5 | 4437.5 | 0.36 | 882.07 | G300E | 1313816.96 | 10.31 | G300E | 2242128.18 | 17.59
700 | Story17 | B82 | 50 MPa RC Beam (32.5 cm x 25 cm) | Beam | 50MPa | Concrete Rectangular | 250 | 325 | 812.5 | 4437.5 | 0.36 | 882.07 | G300E | 2076158.33 | 16.29 | G300E | 1435372.61 | 11.26
701 | Story17 | B9 | 50 MPa RC Beam (32.5 cm x 25 cm) | Beam | 50MPa | Concrete Rectangular | 250 | 325 | 812.5 | 6837.5 | 0.56 | 1359.14 | G300E | 4610028.98 | 36.17 | G300E | 697111.95 | 5.47
702 | Story18 | B1 | 50 MPa RC Beam (32.5 cm x 25 cm) | Beam | 50MPa | Concrete Rectangular | 250 | 325 | 812.5 | 6837.5 | 0.56 | 1359.14 | G300E | 4016098.86 | 31.51 | G300E | 1781703.4 | 13.98
703 | Story18 | B10 | 50 MPa RC Beam (32.5 cm x 25 cm) | Beam | 50MPa | Concrete Rectangular | 250 | 325 | 812.5 | 4437.5 | 0.36 | 882.07 | G300E | 2036812.5 | 15.98 | G300E | 1593433.03 | 12.5
704 | Story18 | B11 | 50 MPa RC Beam (32.5 cm x 25 cm) | Beam | 50MPa | Concrete Rectangular | 250 | 325 | 812.5 | 6837.5 | 0.56 | 1359.14 | G300E | 4224021.02 | 33.14 | G300E | 324072.71 | 2.54
705 | Story18 | B12 | 50 MPa RC Beam (32.5 cm x 25 cm) | Beam | 50MPa | Concrete Rectangular | 250 | 325 | 812.5 | 4437.5 | 0.36 | 882.07 | G300E | 1687433.33 | 13.24 | G300E | 1506495.23 | 11.82
706 | Story18 | B13 | 50 MPa RC Beam (32.5 cm x 25 cm) | Beam | 50MPa | Concrete Rectangular | 250 | 325 | 812.5 | 6837.5 | 0.56 | 1359.14 | G300E | 4293639.2 | 33.69 | G300E | 2055824.99 | 16.13
707 | Story18 | B14 | 50 MPa RC Beam (32.5 cm x 25 cm) | Beam | 50MPa | Concrete Rectangular | 250 | 325 | 812.5 | 4437.5 | 0.36 | 882.07 | G300E | 1353120.54 | 10.62 | G300E | 2016132.64 | 15.82
708 | Story18 | B15 | 50 MPa RC Beam (32.5 cm x 25 cm) | Beam | 50MPa | Concrete Rectangular | 250 | 325 | 812.5 | 6837.5 | 0.56 | 1359.14 | G300E | 4016098.86 | 31.51 | G300E | 1781703.4 | 13.98
709 | Story18 | B16 | 50 MPa RC Beam (32.5 cm x 25 cm) | Beam | 50MPa | Concrete Rectangular | 250 | 325 | 812.5 | 6837.5 | 0.56 | 1359.14 | G300E | 2238348.86 | 17.56 | G300E | 2157595.19 | 16.93
710 | Story18 | B17 | 50 MPa RC Beam (32.5 cm x 25 cm) | Beam | 50MPa | Concrete Rectangular | 250 | 325 | 812.5 | 4437.5 | 0.36 | 882.07 | G300E | 2138875 | 16.78 | G300E | 628812.93 | 4.93
711 | Story18 | B18 | 50 MPa RC Beam (32.5 cm x 25 cm) | Beam | 50MPa | Concrete Rectangular | 250 | 325 | 812.5 | 6837.5 | 0.56 | 1359.14 | G300E | 3583782.39 | 28.12 | G300E | 1996902.68 | 15.67
712 | Story18 | B19 | 50 MPa RC Beam (32.5 cm x 25 cm) | Beam | 50MPa | Concrete Rectangular | 250 | 325 | 812.5 | 4437.5 | 0.36 | 882.07 | G300E | 2033325.89 | 15.95 | G300E | 937186.21 | 7.35
713 | Story18 | B2 | 50 MPa RC Beam (32.5 cm x 25 cm) | Beam | 50MPa | Concrete Rectangular | 250 | 325 | 812.5 | 4437.5 | 0.36 | 882.07 | G300E | 1352803.57 | 10.61 | G300E | 2016132.64 | 15.82
714 | Story18 | B20 | 50 MPa RC Beam (32.5 cm x 25 cm) | Beam | 50MPa | Concrete Rectangular | 250 | 325 | 812.5 | 6837.5 | 0.56 | 1359.14 | G300E | 4284004.55 | 33.61 | G300E | 1655274.06 | 12.99
715 | Story18 | B21 | 50 MPa RC Beam (32.5 cm x 25 cm) | Beam | 50MPa | Concrete Rectangular | 250 | 325 | 812.5 | 4437.5 | 0.36 | 882.07 | G300E | 1737281.25 | 13.63 | G300E | 558730.85 | 4.38
716 | Story18 | B22 | 50 MPa RC Beam (32.5 cm x 25 cm) | Beam | 50MPa | Concrete Rectangular | 250 | 325 | 812.5 | 7200 | 0.58 | 1431.19 | G300E | 5751234.78 | 45.13 | G300E | 2203473.29 | 17.29
717 | Story18 | B23 | 50 MPa RC Beam (32.5 cm x 25 cm) | Beam | 50MPa | Concrete Rectangular | 250 | 325 | 812.5 | 4437.5 | 0.36 | 882.07 | G300E | 1528084.82 | 11.99 | G300E | 937186.21 | 7.35
718 | Story18 | B24 | 50 MPa RC Beam (32.5 cm x 25 cm) | Beam | 50MPa | Concrete Rectangular | 250 | 325 | 812.5 | 7200 | 0.58 | 1431.19 | G300E | 5751547.83 | 45.13 | G300E | 2203533.31 | 17.29
719 | Story18 | B25 | 50 MPa RC Beam (32.5 cm x 25 cm) | Beam | 50MPa | Concrete Rectangular | 250 | 325 | 812.5 | 4437.5 | 0.36 | 882.07 | G300E | 1737598.21 | 13.63 | G300E | 558730.85 | 4.38
720 | Story18 | B26 | 50 MPa RC Beam (32.5 cm x 25 cm) | Beam | 50MPa | Concrete Rectangular | 250 | 325 | 812.5 | 6837.5 | 0.56 | 1359.14 | G300E | 4283693.75 | 33.61 | G300E | 1655274.06 | 12.99
721 | Story18 | B27 | 50 MPa RC Beam (32.5 cm x 25 cm) | Beam | 50MPa | Concrete Rectangular | 250 | 325 | 812.5 | 4437.5 | 0.36 | 882.07 | G300E | 2033008.93 | 15.95 | G300E | 937186.21 | 7.35
722 | Story18 | B28 | 50 MPa RC Beam (32.5 cm x 25 cm) | Beam | 50MPa | Concrete Rectangular | 250 | 325 | 812.5 | 6837.5 | 0.56 | 1359.14 | G300E | 3584714.77 | 28.13 | G300E | 1996902.68 | 15.67
723 | Story18 | B29 | 50 MPa RC Beam (32.5 cm x 25 cm) | Beam | 50MPa | Concrete Rectangular | 250 | 325 | 812.5 | 4437.5 | 0.36 | 882.07 | G300E | 2138875 | 16.78 | G300E | 628820.14 | 4.93
724 | Story18 | B3 | 50 MPa RC Beam (32.5 cm x 25 cm) | Beam | 50MPa | Concrete Rectangular | 250 | 325 | 812.5 | 6837.5 | 0.56 | 1359.14 | G300E | 4293639.2 | 33.69 | G300E | 2055824.99 | 16.13
725 | Story18 | B30 | 50 MPa RC Beam (32.5 cm x 25 cm) | Beam | 50MPa | Concrete Rectangular | 250 | 325 | 812.5 | 6837.5 | 0.56 | 1359.14 | G300E | 2238348.86 | 17.56 | G300E | 2157595.19 | 16.93
726 | Story18 | B31 | 50 MPa RC Beam (32.5 cm x 25 cm) | Beam | 50MPa | Concrete Rectangular | 250 | 325 | 812.5 | 6837.5 | 0.56 | 1359.14 | G300E | 3833040.34 | 30.08 | G300E | 2241927.05 | 17.59
727 | Story18 | B32 | 50 MPa RC Beam (32.5 cm x 25 cm) | Beam | 50MPa | Concrete Rectangular | 250 | 325 | 812.5 | 4437.5 | 0.36 | 882.07 | G300E | 2000044.64 | 15.69 | G300E | 1031875.09 | 8.1
728 | Story18 | B33 | 50 MPa RC Beam (32.5 cm x 25 cm) | Beam | 50MPa | Concrete Rectangular | 250 | 325 | 812.5 | 6837.5 | 0.56 | 1359.14 | G300E | 4016098.86 | 31.51 | G300E | 1036791.1 | 8.14
729 | Story18 | B34 | 50 MPa RC Beam (32.5 cm x 25 cm) | Beam | 50MPa | Concrete Rectangular | 250 | 325 | 812.5 | 4437.5 | 0.36 | 882.07 | G300E | 2294187.5 | 18 | G300E | 565543.13 | 4.44
730 | Story18 | B35 | 50 MPa RC Beam (32.5 cm x 25 cm) | Beam | 50MPa | Concrete Rectangular | 250 | 325 | 812.5 | 6837.5 | 0.56 | 1359.14 | G300E | 3180059.09 | 24.95 | G300E | 2018540.8 | 15.84
731 | Story18 | B36 | 50 MPa RC Beam (32.5 cm x 25 cm) | Beam | 50MPa | Concrete Rectangular | 250 | 325 | 812.5 | 4800 | 0.39 | 954.13 | G300E | 2674880 | 20.99 | G300E | 1682029.44 | 13.2
732 | Story18 | B4 | 50 MPa RC Beam (32.5 cm x 25 cm) | Beam | 50MPa | Concrete Rectangular | 250 | 325 | 812.5 | 4437.5 | 0.36 | 882.07 | G300E | 1770858.33 | 13.89 | G300E | 1506495.23 | 11.82
733 | Story18 | B40 | 50 MPa RC Beam (32.5 cm x 25 cm) | Beam | 50MPa | Concrete Rectangular | 250 | 325 | 812.5 | 4437.5 | 0.36 | 882.07 | G300E | 2473462.5 | 19.41 | G300E | 1555766.5 | 12.21
734 | Story18 | B41 | 50 MPa RC Beam (32.5 cm x 25 cm) | Beam | 50MPa | Concrete Rectangular | 250 | 325 | 812.5 | 6837.5 | 0.56 | 1359.14 | G300E | 3178505.11 | 24.94 | G300E | 2011081.71 | 15.78
735 | Story18 | B42 | 50 MPa RC Beam (32.5 cm x 25 cm) | Beam | 50MPa | Concrete Rectangular | 250 | 325 | 812.5 | 4437.5 | 0.36 | 882.07 | G300E | 2292602.68 | 17.99 | G300E | 565356.68 | 4.44
736 | Story18 | B43 | 50 MPa RC Beam (32.5 cm x 25 cm) | Beam | 50MPa | Concrete Rectangular | 250 | 325 | 812.5 | 6837.5 | 0.56 | 1359.14 | G300E | 4016720.45 | 31.52 | G300E | 1036791.1 | 8.14
737 | Story18 | B44 | 50 MPa RC Beam (32.5 cm x 25 cm) | Beam | 50MPa | Concrete Rectangular | 250 | 325 | 812.5 | 4437.5 | 0.36 | 882.07 | G300E | 1999727.68 | 15.69 | G300E | 1031838.01 | 8.1
738 | Story18 | B45 | 50 MPa RC Beam (32.5 cm x 25 cm) | Beam | 50MPa | Concrete Rectangular | 250 | 325 | 812.5 | 6837.5 | 0.56 | 1359.14 | G300E | 3833661.93 | 30.08 | G300E | 2240994.67 | 17.58
739 | Story18 | B46 | 50 MPa RC Beam (32.5 cm x 25 cm) | Beam | 50MPa | Concrete Rectangular | 250 | 325 | 812.5 | 6837.5 | 0.56 | 1359.14 | G300E | 2325993.18 | 18.25 | G300E | 2157595.19 | 16.93
740 | Story18 | B47 | 50 MPa RC Beam (32.5 cm x 25 cm) | Beam | 50MPa | Concrete Rectangular | 250 | 325 | 812.5 | 4437.5 | 0.36 | 882.07 | G300E | 2000044.64 | 15.69 | G300E | 1031872 | 8.1
741 | Story18 | B48 | 50 MPa RC Beam (32.5 cm x 25 cm) | Beam | 50MPa | Concrete Rectangular | 250 | 325 | 812.5 | 6837.5 | 0.56 | 1359.14 | G300E | 3583782.39 | 28.12 | G300E | 1996902.68 | 15.67
742 | Story18 | B49 | 50 MPa RC Beam (32.5 cm x 25 cm) | Beam | 50MPa | Concrete Rectangular | 250 | 325 | 812.5 | 4437.5 | 0.36 | 882.07 | G300E | 2294187.5 | 18 | G300E | 565539.01 | 4.44
743 | Story18 | B5 | 50 MPa RC Beam (32.5 cm x 25 cm) | Beam | 50MPa | Concrete Rectangular | 250 | 325 | 812.5 | 6837.5 | 0.56 | 1359.14 | G300E | 4224331.82 | 33.15 | G300E | 324072.71 | 2.54
744 | Story18 | B50 | 50 MPa RC Beam (32.5 cm x 25 cm) | Beam | 50MPa | Concrete Rectangular | 250 | 325 | 812.5 | 6837.5 | 0.56 | 1359.14 | G300E | 4284315.34 | 33.62 | G300E | 1655274.06 | 12.99
745 | Story18 | B51 | 50 MPa RC Beam (32.5 cm x 25 cm) | Beam | 50MPa | Concrete Rectangular | 250 | 325 | 812.5 | 4800 | 0.39 | 954.13 | G300E | 2674880 | 20.99 | G300E | 1682029.44 | 13.2
746 | Story18 | B52 | 50 MPa RC Beam (32.5 cm x 25 cm) | Beam | 50MPa | Concrete Rectangular | 250 | 325 | 812.5 | 6837.5 | 0.56 | 1359.14 | G300E | 5461378.8 | 42.85 | G300E | 2092527.76 | 16.42
747 | Story18 | B54 | 50 MPa RC Beam (32.5 cm x 25 cm) | Beam | 50MPa | Concrete Rectangular | 250 | 325 | 812.5 | 6837.5 | 0.56 | 1359.14 | G300E | 5461973.37 | 42.86 | G300E | 2092773.17 | 16.42
748 | Story18 | B55 | 50 MPa RC Beam (32.5 cm x 25 cm) | Beam | 50MPa | Concrete Rectangular | 250 | 325 | 812.5 | 4437.5 | 0.36 | 882.07 | G300E | 2427312.5 | 19.05 | G300E | 1638993.66 | 12.86
749 | Story18 | B56 | 50 MPa RC Beam (32.5 cm x 25 cm) | Beam | 50MPa | Concrete Rectangular | 250 | 325 | 812.5 | 6837.5 | 0.56 | 1359.14 | G300E | 4283693.75 | 33.61 | G300E | 1655274.06 | 12.99
750 | Story18 | B57 | 50 MPa RC Beam (32.5 cm x 25 cm) | Beam | 50MPa | Concrete Rectangular | 250 | 325 | 812.5 | 4437.5 | 0.36 | 882.07 | G300E | 2294187.5 | 18 | G300E | 563063.6 | 4.42
751 | Story18 | B58 | 50 MPa RC Beam (32.5 cm x 25 cm) | Beam | 50MPa | Concrete Rectangular | 250 | 325 | 812.5 | 6837.5 | 0.56 | 1359.14 | G300E | 3723303.65 | 29.21 | G300E | 2251677.92 | 17.67
752 | Story18 | B59 | 50 MPa RC Beam (32.5 cm x 25 cm) | Beam | 50MPa | Concrete Rectangular | 250 | 325 | 812.5 | 4437.5 | 0.36 | 882.07 | G300E | 1993071.43 | 15.64 | G300E | 1031941.02 | 8.1
753 | Story18 | B6 | 50 MPa RC Beam (32.5 cm x 25 cm) | Beam | 50MPa | Concrete Rectangular | 250 | 325 | 812.5 | 4437.5 | 0.36 | 882.07 | G300E | 1879558.59 | 14.75 | G300E | 1593455.57 | 12.5
754 | Story18 | B60 | 50 MPa RC Beam (32.5 cm x 25 cm) | Beam | 50MPa | Concrete Rectangular | 250 | 325 | 812.5 | 6837.5 | 0.56 | 1359.14 | G300E | 2326303.98 | 18.25 | G300E | 2125583.26 | 16.68
755 | Story18 | B61 | 50 MPa RC Beam (32.5 cm x 25 cm) | Beam | 50MPa | Concrete Rectangular | 250 | 325 | 812.5 | 6837.5 | 0.56 | 1359.14 | G300E | 4016098.86 | 31.51 | G300E | 1781703.4 | 13.98
756 | Story18 | B62 | 50 MPa RC Beam (32.5 cm x 25 cm) | Beam | 50MPa | Concrete Rectangular | 250 | 325 | 812.5 | 4437.5 | 0.36 | 882.07 | G300E | 2138875 | 16.78 | G300E | 628824.26 | 4.93
757 | Story18 | B63 | 50 MPa RC Beam (32.5 cm x 25 cm) | Beam | 50MPa | Concrete Rectangular | 250 | 325 | 812.5 | 6837.5 | 0.56 | 1359.14 | G300E | 4293639.2 | 33.69 | G300E | 2055824.99 | 16.13
758 | Story18 | B64 | 50 MPa RC Beam (32.5 cm x 25 cm) | Beam | 50MPa | Concrete Rectangular | 250 | 325 | 812.5 | 4437.5 | 0.36 | 882.07 | G300E | 2033325.89 | 15.95 | G300E | 937186.21 | 7.35
759 | Story18 | B65 | 50 MPa RC Beam (32.5 cm x 25 cm) | Beam | 50MPa | Concrete Rectangular | 250 | 325 | 812.5 | 6837.5 | 0.56 | 1359.14 | G300E | 4224021.02 | 33.14 | G300E | 324072.71 | 2.54
760 | Story18 | B66 | 50 MPa RC Beam (32.5 cm x 25 cm) | Beam | 50MPa | Concrete Rectangular | 250 | 325 | 812.5 | 4437.5 | 0.36 | 882.07 | G300E | 1737281.25 | 13.63 | G300E | 558730.85 | 4.38
761 | Story18 | B67 | 50 MPa RC Beam (32.5 cm x 25 cm) | Beam | 50MPa | Concrete Rectangular | 250 | 325 | 812.5 | 6837.5 | 0.56 | 1359.14 | G300E | 4713523.86 | 36.98 | G300E | 316646.57 | 2.48
762 | Story18 | B68 | 50 MPa RC Beam (32.5 cm x 25 cm) | Beam | 50MPa | Concrete Rectangular | 250 | 325 | 812.5 | 4437.5 | 0.36 | 882.07 | G300E | 1528084.82 | 11.99 | G300E | 937186.21 | 7.35
763 | Story18 | B69 | 50 MPa RC Beam (32.5 cm x 25 cm) | Beam | 50MPa | Concrete Rectangular | 250 | 325 | 812.5 | 6837.5 | 0.56 | 1359.14 | G300E | 4713213.07 | 36.98 | G300E | 316618.29 | 2.48
764 | Story18 | B7 | 50 MPa RC Beam (32.5 cm x 25 cm) | Beam | 50MPa | Concrete Rectangular | 250 | 325 | 812.5 | 6837.5 | 0.56 | 1359.14 | G300E | 4713834.66 | 36.99 | G300E | 316648.59 | 2.48
765 | Story18 | B70 | 50 MPa RC Beam (32.5 cm x 25 cm) | Beam | 50MPa | Concrete Rectangular | 250 | 325 | 812.5 | 4437.5 | 0.36 | 882.07 | G300E | 1738866.07 | 13.64 | G300E | 558730.85 | 4.38
766 | Story18 | B71 | 50 MPa RC Beam (32.5 cm x 25 cm) | Beam | 50MPa | Concrete Rectangular | 250 | 325 | 812.5 | 6837.5 | 0.56 | 1359.14 | G300E | 4223399.43 | 33.14 | G300E | 324072.71 | 2.54
767 | Story18 | B72 | 50 MPa RC Beam (32.5 cm x 25 cm) | Beam | 50MPa | Concrete Rectangular | 250 | 325 | 812.5 | 4437.5 | 0.36 | 882.07 | G300E | 2038714.29 | 16 | G300E | 937186.21 | 7.35
768 | Story18 | B73 | 50 MPa RC Beam (32.5 cm x 25 cm) | Beam | 50MPa | Concrete Rectangular | 250 | 325 | 812.5 | 6837.5 | 0.56 | 1359.14 | G300E | 4301719.89 | 33.75 | G300E | 2179521.58 | 17.1
769 | Story18 | B74 | 50 MPa RC Beam (32.5 cm x 25 cm) | Beam | 50MPa | Concrete Rectangular | 250 | 325 | 812.5 | 4437.5 | 0.36 | 882.07 | G300E | 2040466.91 | 16.01 | G300E | 853362.05 | 6.7
770 | Story18 | B75 | 50 MPa RC Beam (32.5 cm x 25 cm) | Beam | 50MPa | Concrete Rectangular | 250 | 325 | 812.5 | 6837.5 | 0.56 | 1359.14 | G300E | 4115081 | 32.29 | G300E | 1909330.44 | 14.98
771 | Story18 | B76 | 50 MPa RC Beam (32.5 cm x 25 cm) | Beam | 50MPa | Concrete Rectangular | 250 | 325 | 812.5 | 4437.5 | 0.36 | 882.07 | G300E | 1353120.54 | 10.62 | G300E | 2016132.64 | 15.82
772 | Story18 | B77 | 50 MPa RC Beam (32.5 cm x 25 cm) | Beam | 50MPa | Concrete Rectangular | 250 | 325 | 812.5 | 4437.5 | 0.36 | 882.07 | G300E | 1770858.33 | 13.89 | G300E | 1506495.23 | 11.82
773 | Story18 | B78 | 50 MPa RC Beam (32.5 cm x 25 cm) | Beam | 50MPa | Concrete Rectangular | 250 | 325 | 812.5 | 4437.5 | 0.36 | 882.07 | G300E | 1879835.94 | 14.75 | G300E | 1594518.28 | 12.51
774 | Story18 | B79 | 50 MPa RC Beam (32.5 cm x 25 cm) | Beam | 50MPa | Concrete Rectangular | 250 | 325 | 812.5 | 4437.5 | 0.36 | 882.07 | G300E | 1275781.25 | 10.01 | G300E | 2258293.35 | 17.72
775 | Story18 | B8 | 50 MPa RC Beam (32.5 cm x 25 cm) | Beam | 50MPa | Concrete Rectangular | 250 | 325 | 812.5 | 4437.5 | 0.36 | 882.07 | G300E | 1275781.25 | 10.01 | G300E | 2258293.35 | 17.72
776 | Story18 | B80 | 50 MPa RC Beam (32.5 cm x 25 cm) | Beam | 50MPa | Concrete Rectangular | 250 | 325 | 812.5 | 4437.5 | 0.36 | 882.07 | G300E | 2036535.16 | 15.98 | G300E | 1594532.7 | 12.51
777 | Story18 | B81 | 50 MPa RC Beam (32.5 cm x 25 cm) | Beam | 50MPa | Concrete Rectangular | 250 | 325 | 812.5 | 4437.5 | 0.36 | 882.07 | G300E | 1687433.33 | 13.24 | G300E | 1506495.23 | 11.82
778 | Story18 | B82 | 50 MPa RC Beam (32.5 cm x 25 cm) | Beam | 50MPa | Concrete Rectangular | 250 | 325 | 812.5 | 4437.5 | 0.36 | 882.07 | G300E | 1351852.68 | 10.61 | G300E | 2012329.07 | 15.79
779 | Story18 | B9 | 50 MPa RC Beam (32.5 cm x 25 cm) | Beam | 50MPa | Concrete Rectangular | 250 | 325 | 812.5 | 6837.5 | 0.56 | 1359.14 | G300E | 4714145.45 | 36.99 | G300E | 316651.62 | 2.48
780 | Story19 | B1 | 50 MPa RC Beam (32.5 cm x 25 cm) | Beam | 50MPa | Concrete Rectangular | 250 | 325 | 812.5 | 6837.5 | 0.56 | 1359.14 | G300E | 4256343.75 | 33.4 | G300E | 1799975.92 | 14.12
781 | Story19 | B10 | 50 MPa RC Beam (32.5 cm x 25 cm) | Beam | 50MPa | Concrete Rectangular | 250 | 325 | 812.5 | 4437.5 | 0.36 | 882.07 | G300E | 1778882.81 | 13.96 | G300E | 1602302 | 12.57
782 | Story19 | B11 | 50 MPa RC Beam (32.5 cm x 25 cm) | Beam | 50MPa | Concrete Rectangular | 250 | 325 | 812.5 | 6837.5 | 0.56 | 1359.14 | G300E | 4728752.84 | 37.1 | G300E | 324500.99 | 2.55
783 | Story19 | B12 | 50 MPa RC Beam (32.5 cm x 25 cm) | Beam | 50MPa | Concrete Rectangular | 250 | 325 | 812.5 | 4437.5 | 0.36 | 882.07 | G300E | 2022316.67 | 15.87 | G300E | 974229.75 | 7.64
784 | Story19 | B13 | 50 MPa RC Beam (32.5 cm x 25 cm) | Beam | 50MPa | Concrete Rectangular | 250 | 325 | 812.5 | 6837.5 | 0.56 | 1359.14 | G300E | 4755170.45 | 37.31 | G300E | 1719869.01 | 13.49
785 | Story19 | B14 | 50 MPa RC Beam (32.5 cm x 25 cm) | Beam | 50MPa | Concrete Rectangular | 250 | 325 | 812.5 | 4437.5 | 0.36 | 882.07 | G300E | 1401933.04 | 11 | G300E | 2175565.68 | 17.07
786 | Story19 | B15 | 50 MPa RC Beam (32.5 cm x 25 cm) | Beam | 50MPa | Concrete Rectangular | 250 | 325 | 812.5 | 6837.5 | 0.56 | 1359.14 | G300E | 4256654.55 | 33.4 | G300E | 1799975.92 | 14.12
787 | Story19 | B16 | 50 MPa RC Beam (32.5 cm x 25 cm) | Beam | 50MPa | Concrete Rectangular | 250 | 325 | 812.5 | 6837.5 | 0.56 | 1359.14 | G300E | 2331276.7 | 18.29 | G300E | 2269417.14 | 17.81
788 | Story19 | B17 | 50 MPa RC Beam (32.5 cm x 25 cm) | Beam | 50MPa | Concrete Rectangular | 250 | 325 | 812.5 | 4437.5 | 0.36 | 882.07 | G300E | 2377232.14 | 18.65 | G300E | 1901453.14 | 14.92
789 | Story19 | B18 | 50 MPa RC Beam (32.5 cm x 25 cm) | Beam | 50MPa | Concrete Rectangular | 250 | 325 | 812.5 | 6837.5 | 0.56 | 1359.14 | G300E | 3981911.36 | 31.24 | G300E | 2303218.17 | 18.07
790 | Story19 | B19 | 50 MPa RC Beam (32.5 cm x 25 cm) | Beam | 50MPa | Concrete Rectangular | 250 | 325 | 812.5 | 4437.5 | 0.36 | 882.07 | G300E | 2162647.32 | 16.97 | G300E | 937186.21 | 7.35
791 | Story19 | B2 | 50 MPa RC Beam (32.5 cm x 25 cm) | Beam | 50MPa | Concrete Rectangular | 250 | 325 | 812.5 | 4437.5 | 0.36 | 882.07 | G300E | 1401616.07 | 11 | G300E | 2175565.68 | 17.07
792 | Story19 | B20 | 50 MPa RC Beam (32.5 cm x 25 cm) | Beam | 50MPa | Concrete Rectangular | 250 | 325 | 812.5 | 6837.5 | 0.56 | 1359.14 | G300E | 4711037.5 | 36.96 | G300E | 2303646.44 | 18.08
793 | Story19 | B21 | 50 MPa RC Beam (32.5 cm x 25 cm) | Beam | 50MPa | Concrete Rectangular | 250 | 325 | 812.5 | 4437.5 | 0.36 | 882.07 | G300E | 1834906.25 | 14.4 | G300E | 558730.85 | 4.38
794 | Story19 | B22 | 50 MPa RC Beam (32.5 cm x 25 cm) | Beam | 50MPa | Concrete Rectangular | 250 | 325 | 812.5 | 7200 | 0.58 | 1431.19 | G300E | 6656243.48 | 52.23 | G300E | 2227104.94 | 17.47
795 | Story19 | B23 | 50 MPa RC Beam (32.5 cm x 25 cm) | Beam | 50MPa | Concrete Rectangular | 250 | 325 | 812.5 | 4437.5 | 0.36 | 882.07 | G300E | 1591160.71 | 12.48 | G300E | 937186.21 | 7.35
796 | Story19 | B24 | 50 MPa RC Beam (32.5 cm x 25 cm) | Beam | 50MPa | Concrete Rectangular | 250 | 325 | 812.5 | 7200 | 0.58 | 1431.19 | G300E | 6658121.74 | 52.24 | G300E | 2227174.12 | 17.48
797 | Story19 | B25 | 50 MPa RC Beam (32.5 cm x 25 cm) | Beam | 50MPa | Concrete Rectangular | 250 | 325 | 812.5 | 4437.5 | 0.36 | 882.07 | G300E | 1835223.21 | 14.4 | G300E | 558730.85 | 4.38
798 | Story19 | B26 | 50 MPa RC Beam (32.5 cm x 25 cm) | Beam | 50MPa | Concrete Rectangular | 250 | 325 | 812.5 | 6837.5 | 0.56 | 1359.14 | G300E | 4711037.5 | 36.96 | G300E | 2303629.27 | 18.08
799 | Story19 | B27 | 50 MPa RC Beam (32.5 cm x 25 cm) | Beam | 50MPa | Concrete Rectangular | 250 | 325 | 812.5 | 4437.5 | 0.36 | 882.07 | G300E | 2162013.39 | 16.96 | G300E | 937186.21 | 7.35
800 | Story19 | B28 | 50 MPa RC Beam (32.5 cm x 25 cm) | Beam | 50MPa | Concrete Rectangular | 250 | 325 | 812.5 | 6837.5 | 0.56 | 1359.14 | G300E | 3982222.16 | 31.25 | G300E | 2303218.17 | 18.07
801 | Story19 | B29 | 50 MPa RC Beam (32.5 cm x 25 cm) | Beam | 50MPa | Concrete Rectangular | 250 | 325 | 812.5 | 4437.5 | 0.36 | 882.07 | G300E | 2377232.14 | 18.65 | G300E | 1901464.47 | 14.92
802 | Story19 | B3 | 50 MPa RC Beam (32.5 cm x 25 cm) | Beam | 50MPa | Concrete Rectangular | 250 | 325 | 812.5 | 6837.5 | 0.56 | 1359.14 | G300E | 4755792.05 | 37.32 | G300E | 1719879.11 | 13.49
803 | Story19 | B30 | 50 MPa RC Beam (32.5 cm x 25 cm) | Beam | 50MPa | Concrete Rectangular | 250 | 325 | 812.5 | 6837.5 | 0.56 | 1359.14 | G300E | 2331276.7 | 18.29 | G300E | 2268484.76 | 17.8
804 | Story19 | B31 | 50 MPa RC Beam (32.5 cm x 25 cm) | Beam | 50MPa | Concrete Rectangular | 250 | 325 | 812.5 | 6837.5 | 0.56 | 1359.14 | G300E | 4104986.36 | 32.21 | G300E | 2296005.46 | 18.02
805 | Story19 | B32 | 50 MPa RC Beam (32.5 cm x 25 cm) | Beam | 50MPa | Concrete Rectangular | 250 | 325 | 812.5 | 4437.5 | 0.36 | 882.07 | G300E | 2288165.18 | 17.95 | G300E | 1041487.27 | 8.17
806 | Story19 | B33 | 50 MPa RC Beam (32.5 cm x 25 cm) | Beam | 50MPa | Concrete Rectangular | 250 | 325 | 812.5 | 6837.5 | 0.56 | 1359.14 | G300E | 4341812.5 | 34.07 | G300E | 1095713.42 | 8.6
807 | Story19 | B34 | 50 MPa RC Beam (32.5 cm x 25 cm) | Beam | 50MPa | Concrete Rectangular | 250 | 325 | 812.5 | 4437.5 | 0.36 | 882.07 | G300E | 2497995.54 | 19.6 | G300E | 608917.95 | 4.78
808 | Story19 | B35 | 50 MPa RC Beam (32.5 cm x 25 cm) | Beam | 50MPa | Concrete Rectangular | 250 | 325 | 812.5 | 6837.5 | 0.56 | 1359.14 | G300E | 3444856.82 | 27.03 | G300E | 2192328.6 | 17.2
809 | Story19 | B36 | 50 MPa RC Beam (32.5 cm x 25 cm) | Beam | 50MPa | Concrete Rectangular | 250 | 325 | 812.5 | 4800 | 0.39 | 954.13 | G300E | 3206720 | 25.16 | G300E | 1710748.08 | 13.42
810 | Story19 | B4 | 50 MPa RC Beam (32.5 cm x 25 cm) | Beam | 50MPa | Concrete Rectangular | 250 | 325 | 812.5 | 4437.5 | 0.36 | 882.07 | G300E | 1861975 | 14.61 | G300E | 1002272.61 | 7.86
811 | Story19 | B40 | 50 MPa RC Beam (32.5 cm x 25 cm) | Beam | 50MPa | Concrete Rectangular | 250 | 325 | 812.5 | 4437.5 | 0.36 | 882.07 | G300E | 2961883.33 | 23.24 | G300E | 1582879.69 | 12.42
812 | Story19 | B41 | 50 MPa RC Beam (32.5 cm x 25 cm) | Beam | 50MPa | Concrete Rectangular | 250 | 325 | 812.5 | 6837.5 | 0.56 | 1359.14 | G300E | 3445167.61 | 27.03 | G300E | 2185801.9 | 17.15
813 | Story19 | B42 | 50 MPa RC Beam (32.5 cm x 25 cm) | Beam | 50MPa | Concrete Rectangular | 250 | 325 | 812.5 | 4437.5 | 0.36 | 882.07 | G300E | 2496410.71 | 19.59 | G300E | 608720.16 | 4.78
814 | Story19 | B43 | 50 MPa RC Beam (32.5 cm x 25 cm) | Beam | 50MPa | Concrete Rectangular | 250 | 325 | 812.5 | 6837.5 | 0.56 | 1359.14 | G300E | 4341190.91 | 34.06 | G300E | 1095713.42 | 8.6
815 | Story19 | B44 | 50 MPa RC Beam (32.5 cm x 25 cm) | Beam | 50MPa | Concrete Rectangular | 250 | 325 | 812.5 | 4437.5 | 0.36 | 882.07 | G300E | 2286897.32 | 17.94 | G300E | 1041421.34 | 8.17
816 | Story19 | B45 | 50 MPa RC Beam (32.5 cm x 25 cm) | Beam | 50MPa | Concrete Rectangular | 250 | 325 | 812.5 | 6837.5 | 0.56 | 1359.14 | G300E | 4105607.95 | 32.21 | G300E | 2295073.07 | 18.01
817 | Story19 | B46 | 50 MPa RC Beam (32.5 cm x 25 cm) | Beam | 50MPa | Concrete Rectangular | 250 | 325 | 812.5 | 6837.5 | 0.56 | 1359.14 | G300E | 2331276.7 | 18.29 | G300E | 2269417.14 | 17.81
818 | Story19 | B47 | 50 MPa RC Beam (32.5 cm x 25 cm) | Beam | 50MPa | Concrete Rectangular | 250 | 325 | 812.5 | 4437.5 | 0.36 | 882.07 | G300E | 2287531.25 | 17.95 | G300E | 1041481.09 | 8.17
819 | Story19 | B48 | 50 MPa RC Beam (32.5 cm x 25 cm) | Beam | 50MPa | Concrete Rectangular | 250 | 325 | 812.5 | 6837.5 | 0.56 | 1359.14 | G300E | 3981911.36 | 31.24 | G300E | 2303218.17 | 18.07
820 | Story19 | B49 | 50 MPa RC Beam (32.5 cm x 25 cm) | Beam | 50MPa | Concrete Rectangular | 250 | 325 | 812.5 | 4437.5 | 0.36 | 882.07 | G300E | 2497995.54 | 19.6 | G300E | 608914.86 | 4.78
821 | Story19 | B5 | 50 MPa RC Beam (32.5 cm x 25 cm) | Beam | 50MPa | Concrete Rectangular | 250 | 325 | 812.5 | 6837.5 | 0.56 | 1359.14 | G300E | 4728752.84 | 37.1 | G300E | 324500.99 | 2.55
822 | Story19 | B50 | 50 MPa RC Beam (32.5 cm x 25 cm) | Beam | 50MPa | Concrete Rectangular | 250 | 325 | 812.5 | 6837.5 | 0.56 | 1359.14 | G300E | 4711037.5 | 36.96 | G300E | 2303646.44 | 18.08
823 | Story19 | B51 | 50 MPa RC Beam (32.5 cm x 25 cm) | Beam | 50MPa | Concrete Rectangular | 250 | 325 | 812.5 | 4800 | 0.39 | 954.13 | G300E | 3206720 | 25.16 | G300E | 1710746 | 13.42
824 | Story19 | B52 | 50 MPa RC Beam (32.5 cm x 25 cm) | Beam | 50MPa | Concrete Rectangular | 250 | 325 | 812.5 | 6837.5 | 0.56 | 1359.14 | G300E | 6320822.83 | 49.6 | G300E | 2114968.66 | 16.59
825 | Story19 | B54 | 50 MPa RC Beam (32.5 cm x 25 cm) | Beam | 50MPa | Concrete Rectangular | 250 | 325 | 812.5 | 6837.5 | 0.56 | 1359.14 | G300E | 6322011.96 | 49.6 | G300E | 2115206.34 | 16.6
826 | Story19 | B55 | 50 MPa RC Beam (32.5 cm x 25 cm) | Beam | 50MPa | Concrete Rectangular | 250 | 325 | 812.5 | 4437.5 | 0.36 | 882.07 | G300E | 2861004.17 | 22.45 | G300E | 1686716.82 | 13.23
827 | Story19 | B56 | 50 MPa RC Beam (32.5 cm x 25 cm) | Beam | 50MPa | Concrete Rectangular | 250 | 325 | 812.5 | 6837.5 | 0.56 | 1359.14 | G300E | 4707618.75 | 36.94 | G300E | 2460396.05 | 19.31
828 | Story19 | B57 | 50 MPa RC Beam (32.5 cm x 25 cm) | Beam | 50MPa | Concrete Rectangular | 250 | 325 | 812.5 | 4437.5 | 0.36 | 882.07 | G300E | 2498312.5 | 19.6 | G300E | 576167.93 | 4.52
829 | Story19 | B58 | 50 MPa RC Beam (32.5 cm x 25 cm) | Beam | 50MPa | Concrete Rectangular | 250 | 325 | 812.5 | 6837.5 | 0.56 | 1359.14 | G300E | 4033555.21 | 31.65 | G300E | 2278683.98 | 17.88
830 | Story19 | B59 | 50 MPa RC Beam (32.5 cm x 25 cm) | Beam | 50MPa | Concrete Rectangular | 250 | 325 | 812.5 | 4437.5 | 0.36 | 882.07 | G300E | 2279290.18 | 17.88 | G300E | 1041757.17 | 8.17
831 | Story19 | B6 | 50 MPa RC Beam (32.5 cm x 25 cm) | Beam | 50MPa | Concrete Rectangular | 250 | 325 | 812.5 | 4437.5 | 0.36 | 882.07 | G300E | 1828804.69 | 14.35 | G300E | 1602225.38 | 12.57
832 | Story19 | B60 | 50 MPa RC Beam (32.5 cm x 25 cm) | Beam | 50MPa | Concrete Rectangular | 250 | 325 | 812.5 | 6837.5 | 0.56 | 1359.14 | G300E | 2325371.59 | 18.25 | G300E | 2182834.04 | 17.13
833 | Story19 | B61 | 50 MPa RC Beam (32.5 cm x 25 cm) | Beam | 50MPa | Concrete Rectangular | 250 | 325 | 812.5 | 6837.5 | 0.56 | 1359.14 | G300E | 4256654.55 | 33.4 | G300E | 1799975.92 | 14.12
834 | Story19 | B62 | 50 MPa RC Beam (32.5 cm x 25 cm) | Beam | 50MPa | Concrete Rectangular | 250 | 325 | 812.5 | 4437.5 | 0.36 | 882.07 | G300E | 2377232.14 | 18.65 | G300E | 1901472.71 | 14.92
835 | Story19 | B63 | 50 MPa RC Beam (32.5 cm x 25 cm) | Beam | 50MPa | Concrete Rectangular | 250 | 325 | 812.5 | 6837.5 | 0.56 | 1359.14 | G300E | 4755170.45 | 37.31 | G300E | 1719871.03 | 13.49
836 | Story19 | B64 | 50 MPa RC Beam (32.5 cm x 25 cm) | Beam | 50MPa | Concrete Rectangular | 250 | 325 | 812.5 | 4437.5 | 0.36 | 882.07 | G300E | 2162647.32 | 16.97 | G300E | 937186.21 | 7.35
837 | Story19 | B65 | 50 MPa RC Beam (32.5 cm x 25 cm) | Beam | 50MPa | Concrete Rectangular | 250 | 325 | 812.5 | 6837.5 | 0.56 | 1359.14 | G300E | 4728752.84 | 37.1 | G300E | 324502 | 2.55
838 | Story19 | B66 | 50 MPa RC Beam (32.5 cm x 25 cm) | Beam | 50MPa | Concrete Rectangular | 250 | 325 | 812.5 | 4437.5 | 0.36 | 882.07 | G300E | 1834906.25 | 14.4 | G300E | 558730.85 | 4.38
839 | Story19 | B67 | 50 MPa RC Beam (32.5 cm x 25 cm) | Beam | 50MPa | Concrete Rectangular | 250 | 325 | 812.5 | 6837.5 | 0.56 | 1359.14 | G300E | 5233484.66 | 41.06 | G300E | 389929.26 | 3.06
840 | Story19 | B68 | 50 MPa RC Beam (32.5 cm x 25 cm) | Beam | 50MPa | Concrete Rectangular | 250 | 325 | 812.5 | 4437.5 | 0.36 | 882.07 | G300E | 1591160.71 | 12.48 | G300E | 937186.21 | 7.35
841 | Story19 | B69 | 50 MPa RC Beam (32.5 cm x 25 cm) | Beam | 50MPa | Concrete Rectangular | 250 | 325 | 812.5 | 6837.5 | 0.56 | 1359.14 | G300E | 5232863.07 | 41.06 | G300E | 389898.96 | 3.06
842 | Story19 | B7 | 50 MPa RC Beam (32.5 cm x 25 cm) | Beam | 50MPa | Concrete Rectangular | 250 | 325 | 812.5 | 6837.5 | 0.56 | 1359.14 | G300E | 5233484.66 | 41.06 | G300E | 389934.31 | 3.06
843 | Story19 | B70 | 50 MPa RC Beam (32.5 cm x 25 cm) | Beam | 50MPa | Concrete Rectangular | 250 | 325 | 812.5 | 4437.5 | 0.36 | 882.07 | G300E | 1836174.11 | 14.41 | G300E | 558730.85 | 4.38
844 | Story19 | B71 | 50 MPa RC Beam (32.5 cm x 25 cm) | Beam | 50MPa | Concrete Rectangular | 250 | 325 | 812.5 | 6837.5 | 0.56 | 1359.14 | G300E | 4727509.66 | 37.09 | G300E | 324454.53 | 2.55
845 | Story19 | B72 | 50 MPa RC Beam (32.5 cm x 25 cm) | Beam | 50MPa | Concrete Rectangular | 250 | 325 | 812.5 | 4437.5 | 0.36 | 882.07 | G300E | 2167718.75 | 17.01 | G300E | 937186.21 | 7.35
846 | Story19 | B73 | 50 MPa RC Beam (32.5 cm x 25 cm) | Beam | 50MPa | Concrete Rectangular | 250 | 325 | 812.5 | 6837.5 | 0.56 | 1359.14 | G300E | 4766669.89 | 37.4 | G300E | 1719518.51 | 13.49
847 | Story19 | B74 | 50 MPa RC Beam (32.5 cm x 25 cm) | Beam | 50MPa | Concrete Rectangular | 250 | 325 | 812.5 | 4437.5 | 0.36 | 882.07 | G300E | 2325250 | 18.24 | G300E | 1301001.91 | 10.21
848 | Story19 | B75 | 50 MPa RC Beam (32.5 cm x 25 cm) | Beam | 50MPa | Concrete Rectangular | 250 | 325 | 812.5 | 6837.5 | 0.56 | 1359.14 | G300E | 4192208 | 32.89 | G300E | 2032622.26 | 15.95
849 | Story19 | B76 | 50 MPa RC Beam (32.5 cm x 25 cm) | Beam | 50MPa | Concrete Rectangular | 250 | 325 | 812.5 | 4437.5 | 0.36 | 882.07 | G300E | 1401933.04 | 11 | G300E | 2175565.68 | 17.07
850 | Story19 | B77 | 50 MPa RC Beam (32.5 cm x 25 cm) | Beam | 50MPa | Concrete Rectangular | 250 | 325 | 812.5 | 4437.5 | 0.36 | 882.07 | G300E | 1866116.67 | 14.64 | G300E | 1002272.61 | 7.86
851 | Story19 | B78 | 50 MPa RC Beam (32.5 cm x 25 cm) | Beam | 50MPa | Concrete Rectangular | 250 | 325 | 812.5 | 4437.5 | 0.36 | 882.07 | G300E | 1828250 | 14.35 | G300E | 1602308.31 | 12.57
852 | Story19 | B79 | 50 MPa RC Beam (32.5 cm x 25 cm) | Beam | 50MPa | Concrete Rectangular | 250 | 325 | 812.5 | 4437.5 | 0.36 | 882.07 | G300E | 1301138.39 | 10.21 | G300E | 2267802.28 | 17.79
853 | Story19 | B8 | 50 MPa RC Beam (32.5 cm x 25 cm) | Beam | 50MPa | Concrete Rectangular | 250 | 325 | 812.5 | 4437.5 | 0.36 | 882.07 | G300E | 1301138.39 | 10.21 | G300E | 2267802.28 | 17.79
854 | Story19 | B80 | 50 MPa RC Beam (32.5 cm x 25 cm) | Beam | 50MPa | Concrete Rectangular | 250 | 325 | 812.5 | 4437.5 | 0.36 | 882.07 | G300E | 1779437.5 | 13.96 | G300E | 1602237.1 | 12.57
855 | Story19 | B81 | 50 MPa RC Beam (32.5 cm x 25 cm) | Beam | 50MPa | Concrete Rectangular | 250 | 325 | 812.5 | 4437.5 | 0.36 | 882.07 | G300E | 2021725 | 15.86 | G300E | 974229.75 | 7.64
856 | Story19 | B82 | 50 MPa RC Beam (32.5 cm x 25 cm) | Beam | 50MPa | Concrete Rectangular | 250 | 325 | 812.5 | 4437.5 | 0.36 | 882.07 | G300E | 1399397.32 | 10.98 | G300E | 2171762.1 | 17.04
857 | Story19 | B9 | 50 MPa RC Beam (32.5 cm x 25 cm) | Beam | 50MPa | Concrete Rectangular | 250 | 325 | 812.5 | 6837.5 | 0.56 | 1359.14 | G300E | 5233484.66 | 41.06 | G300E | 389938.35 | 3.06
858 | Story2 | B1 | 50 MPa RC Beam (25 cm x 25 cm) | Beam | 50MPa | Concrete Rectangular | 250 | 250 | 625 | 6775 | 0.42 | 1035.93 | G300E | 2720162.5 | 21.34 | G300E | 833248.78 | 6.54
859 | Story2 | B10 | 50 MPa RC Beam (25 cm x 25 cm) | Beam | 50MPa | Concrete Rectangular | 250 | 250 | 625 | 4375 | 0.27 | 668.96 | G300E | 1323291.67 | 10.38 | G300E | 1248868.54 | 9.8
860 | Story2 | B11 | 50 MPa RC Beam (25 cm x 25 cm) | Beam | 50MPa | Concrete Rectangular | 250 | 250 | 625 | 6775 | 0.42 | 1035.93 | G300E | 3084164.77 | 24.2 | G300E | 375012.42 | 2.94
861 | Story2 | B12 | 50 MPa RC Beam (25 cm x 25 cm) | Beam | 50MPa | Concrete Rectangular | 250 | 250 | 625 | 4375 | 0.27 | 668.96 | G300E | 1479916.67 | 11.61 | G300E | 825416.67 | 6.48
862 | Story2 | B13 | 50 MPa RC Beam (25 cm x 25 cm) | Beam | 50MPa | Concrete Rectangular | 250 | 250 | 625 | 6775 | 0.42 | 1035.93 | G300E | 3256311.36 | 25.55 | G300E | 375012.42 | 2.94
863 | Story2 | B14 | 50 MPa RC Beam (25 cm x 25 cm) | Beam | 50MPa | Concrete Rectangular | 250 | 250 | 625 | 4375 | 0.27 | 668.96 | G300E | 1191562.5 | 9.35 | G300E | 775312.5 | 6.08
864 | Story2 | B15 | 50 MPa RC Beam (25 cm x 25 cm) | Beam | 50MPa | Concrete Rectangular | 250 | 250 | 625 | 6775 | 0.42 | 1035.93 | G300E | 2720162.5 | 21.34 | G300E | 833248.78 | 6.54
865 | Story2 | B16 | 50 MPa RC Beam (25 cm x 25 cm) | Beam | 50MPa | Concrete Rectangular | 250 | 250 | 625 | 6775 | 0.42 | 1035.93 | G300E | 2138128.41 | 16.78 | G300E | 1413819.32 | 11.09
866 | Story2 | B17 | 50 MPa RC Beam (25 cm x 25 cm) | Beam | 50MPa | Concrete Rectangular | 250 | 250 | 625 | 4375 | 0.27 | 668.96 | G300E | 1341875 | 10.53 | G300E | 312187.5 | 2.45
867 | Story2 | B18 | 50 MPa RC Beam (25 cm x 25 cm) | Beam | 50MPa | Concrete Rectangular | 250 | 250 | 625 | 6775 | 0.42 | 1035.93 | G300E | 2903087.5 | 22.78 | G300E | 637748.46 | 5
868 | Story2 | B19 | 50 MPa RC Beam (25 cm x 25 cm) | Beam | 50MPa | Concrete Rectangular | 250 | 250 | 625 | 4375 | 0.27 | 668.96 | G300E | 1640937.5 | 12.88 | G300E | 45573.44 | 0.36
869 | Story2 | B2 | 50 MPa RC Beam (25 cm x 25 cm) | Beam | 50MPa | Concrete Rectangular | 250 | 250 | 625 | 4375 | 0.27 | 668.96 | G300E | 1191562.5 | 9.35 | G300E | 775312.5 | 6.08
870 | Story2 | B20 | 50 MPa RC Beam (25 cm x 25 cm) | Beam | 50MPa | Concrete Rectangular | 250 | 250 | 625 | 6775 | 0.42 | 1035.93 | G300E | 3207654.55 | 25.17 | G300E | 89821.1 | 0.7
871 | Story2 | B21 | 50 MPa RC Beam (25 cm x 25 cm) | Beam | 50MPa | Concrete Rectangular | 250 | 250 | 625 | 4375 | 0.27 | 668.96 | G300E | 1587187.5 | 12.45 | G300E | 45573.44 | 0.36
872 | Story2 | B22 | 50 MPa RC Beam (25 cm x 25 cm) | Beam | 50MPa | Concrete Rectangular | 250 | 250 | 625 | 7200 | 0.45 | 1100.92 | G300E | 3668243.48 | 28.78 | G300E | 439800.26 | 3.45
873 | Story2 | B23 | 50 MPa RC Beam (25 cm x 25 cm) | Beam | 50MPa | Concrete Rectangular | 250 | 250 | 625 | 4375 | 0.27 | 668.96 | G300E | 1586250 | 12.45 | G300E | 45573.44 | 0.36
874 | Story2 | B24 | 50 MPa RC Beam (25 cm x 25 cm) | Beam | 50MPa | Concrete Rectangular | 250 | 250 | 625 | 7200 | 0.45 | 1100.92 | G300E | 3668243.48 | 28.78 | G300E | 439800.26 | 3.45
875 | Story2 | B25 | 50 MPa RC Beam (25 cm x 25 cm) | Beam | 50MPa | Concrete Rectangular | 250 | 250 | 625 | 4375 | 0.27 | 668.96 | G300E | 1587187.5 | 12.45 | G300E | 45573.44 | 0.36
876 | Story2 | B26 | 50 MPa RC Beam (25 cm x 25 cm) | Beam | 50MPa | Concrete Rectangular | 250 | 250 | 625 | 6775 | 0.42 | 1035.93 | G300E | 3208270.45 | 25.17 | G300E | 89821.1 | 0.7
877 | Story2 | B27 | 50 MPa RC Beam (25 cm x 25 cm) | Beam | 50MPa | Concrete Rectangular | 250 | 250 | 625 | 4375 | 0.27 | 668.96 | G300E | 1640937.5 | 12.88 | G300E | 45573.44 | 0.36
878 | Story2 | B28 | 50 MPa RC Beam (25 cm x 25 cm) | Beam | 50MPa | Concrete Rectangular | 250 | 250 | 625 | 6775 | 0.42 | 1035.93 | G300E | 2903087.5 | 22.78 | G300E | 637748.46 | 5
879 | Story2 | B29 | 50 MPa RC Beam (25 cm x 25 cm) | Beam | 50MPa | Concrete Rectangular | 250 | 250 | 625 | 4375 | 0.27 | 668.96 | G300E | 1341875 | 10.53 | G300E | 312187.5 | 2.45
880 | Story2 | B3 | 50 MPa RC Beam (25 cm x 25 cm) | Beam | 50MPa | Concrete Rectangular | 250 | 250 | 625 | 6775 | 0.42 | 1035.93 | G300E | 3256311.36 | 25.55 | G300E | 375012.42 | 2.94
881 | Story2 | B30 | 50 MPa RC Beam (25 cm x 25 cm) | Beam | 50MPa | Concrete Rectangular | 250 | 250 | 625 | 6775 | 0.42 | 1035.93 | G300E | 2138128.41 | 16.78 | G300E | 1413819.32 | 11.09
882 | Story2 | B31 | 50 MPa RC Beam (25 cm x 25 cm) | Beam | 50MPa | Concrete Rectangular | 250 | 250 | 625 | 6775 | 0.42 | 1035.93 | G300E | 3110648.86 | 24.41 | G300E | 615293.18 | 4.83
883 | Story2 | B32 | 50 MPa RC Beam (25 cm x 25 cm) | Beam | 50MPa | Concrete Rectangular | 250 | 250 | 625 | 4375 | 0.27 | 668.96 | G300E | 1530937.5 | 12.01 | G300E | 647161.72 | 5.08
884 | Story2 | B33 | 50 MPa RC Beam (25 cm x 25 cm) | Beam | 50MPa | Concrete Rectangular | 250 | 250 | 625 | 6775 | 0.42 | 1035.93 | G300E | 3275404.55 | 25.7 | G300E | 89821.1 | 0.7
885 | Story2 | B34 | 50 MPa RC Beam (25 cm x 25 cm) | Beam | 50MPa | Concrete Rectangular | 250 | 250 | 625 | 4375 | 0.27 | 668.96 | G300E | 1672187.5 | 13.12 | G300E | 45573.44 | 0.36
886 | Story2 | B35 | 50 MPa RC Beam (25 cm x 25 cm) | Beam | 50MPa | Concrete Rectangular | 250 | 250 | 625 | 6775 | 0.42 | 1035.93 | G300E | 2692754.55 | 21.13 | G300E | 615293.18 | 4.83
887 | Story2 | B36 | 50 MPa RC Beam (25 cm x 25 cm) | Beam | 50MPa | Concrete Rectangular | 250 | 250 | 625 | 4800 | 0.3 | 733.94 | G300E | 1722240 | 13.51 | G300E | 745920 | 5.85
888 | Story2 | B4 | 50 MPa RC Beam (25 cm x 25 cm) | Beam | 50MPa | Concrete Rectangular | 250 | 250 | 625 | 4375 | 0.27 | 668.96 | G300E | 1478166.67 | 11.6 | G300E | 825416.67 | 6.48
889 | Story2 | B40 | 50 MPa RC Beam (25 cm x 25 cm) | Beam | 50MPa | Concrete Rectangular | 250 | 250 | 625 | 4375 | 0.27 | 668.96 | G300E | 1576166.67 | 12.37 | G300E | 679875 | 5.33
890 | Story2 | B41 | 50 MPa RC Beam (25 cm x 25 cm) | Beam | 50MPa | Concrete Rectangular | 250 | 250 | 625 | 6775 | 0.42 | 1035.93 | G300E | 2689367.05 | 21.1 | G300E | 615293.18 | 4.83
891 | Story2 | B42 | 50 MPa RC Beam (25 cm x 25 cm) | Beam | 50MPa | Concrete Rectangular | 250 | 250 | 625 | 4375 | 0.27 | 668.96 | G300E | 1670312.5 | 13.11 | G300E | 45573.44 | 0.36
892 | Story2 | B43 | 50 MPa RC Beam (25 cm x 25 cm) | Beam | 50MPa | Concrete Rectangular | 250 | 250 | 625 | 6775 | 0.42 | 1035.93 | G300E | 3276636.36 | 25.71 | G300E | 89821.1 | 0.7
893 | Story2 | B44 | 50 MPa RC Beam (25 cm x 25 cm) | Beam | 50MPa | Concrete Rectangular | 250 | 250 | 625 | 4375 | 0.27 | 668.96 | G300E | 1530937.5 | 12.01 | G300E | 647161.72 | 5.08
894 | Story2 | B45 | 50 MPa RC Beam (25 cm x 25 cm) | Beam | 50MPa | Concrete Rectangular | 250 | 250 | 625 | 6775 | 0.42 | 1035.93 | G300E | 3110956.82 | 24.41 | G300E | 615293.18 | 4.83
895 | Story2 | B46 | 50 MPa RC Beam (25 cm x 25 cm) | Beam | 50MPa | Concrete Rectangular | 250 | 250 | 625 | 6775 | 0.42 | 1035.93 | G300E | 1867744.32 | 14.66 | G300E | 1413819.32 | 11.09
896 | Story2 | B47 | 50 MPa RC Beam (25 cm x 25 cm) | Beam | 50MPa | Concrete Rectangular | 250 | 250 | 625 | 4375 | 0.27 | 668.96 | G300E | 1530937.5 | 12.01 | G300E | 647161.72 | 5.08
897 | Story2 | B48 | 50 MPa RC Beam (25 cm x 25 cm) | Beam | 50MPa | Concrete Rectangular | 250 | 250 | 625 | 6775 | 0.42 | 1035.93 | G300E | 2903087.5 | 22.78 | G300E | 637748.46 | 5
898 | Story2 | B49 | 50 MPa RC Beam (25 cm x 25 cm) | Beam | 50MPa | Concrete Rectangular | 250 | 250 | 625 | 4375 | 0.27 | 668.96 | G300E | 1672187.5 | 13.12 | G300E | 45573.44 | 0.36
899 | Story2 | B5 | 50 MPa RC Beam (25 cm x 25 cm) | Beam | 50MPa | Concrete Rectangular | 250 | 250 | 625 | 6775 | 0.42 | 1035.93 | G300E | 3084164.77 | 24.2 | G300E | 375012.42 | 2.94
900 | Story2 | B50 | 50 MPa RC Beam (25 cm x 25 cm) | Beam | 50MPa | Concrete Rectangular | 250 | 250 | 625 | 6775 | 0.42 | 1035.93 | G300E | 3207654.55 | 25.17 | G300E | 89821.1 | 0.7
901 | Story2 | B51 | 50 MPa RC Beam (25 cm x 25 cm) | Beam | 50MPa | Concrete Rectangular | 250 | 250 | 625 | 4800 | 0.3 | 733.94 | G300E | 1722240 | 13.51 | G300E | 745920 | 5.85
902 | Story2 | B52 | 50 MPa RC Beam (25 cm x 25 cm) | Beam | 50MPa | Concrete Rectangular | 250 | 250 | 625 | 6775 | 0.42 | 1035.93 | G300E | 3451715.22 | 27.08 | G300E | 413839.83 | 3.25
903 | Story2 | B54 | 50 MPa RC Beam (25 cm x 25 cm) | Beam | 50MPa | Concrete Rectangular | 250 | 250 | 625 | 6775 | 0.42 | 1035.93 | G300E | 3457606.52 | 27.13 | G300E | 435318.79 | 3.42
904 | Story2 | B55 | 50 MPa RC Beam (25 cm x 25 cm) | Beam | 50MPa | Concrete Rectangular | 250 | 250 | 625 | 4375 | 0.27 | 668.96 | G300E | 1498125 | 11.75 | G300E | 520312.5 | 4.08
905 | Story2 | B56 | 50 MPa RC Beam (25 cm x 25 cm) | Beam | 50MPa | Concrete Rectangular | 250 | 250 | 625 | 6775 | 0.42 | 1035.93 | G300E | 3128818.18 | 24.55 | G300E | 89821.1 | 0.7
906 | Story2 | B57 | 50 MPa RC Beam (25 cm x 25 cm) | Beam | 50MPa | Concrete Rectangular | 250 | 250 | 625 | 4375 | 0.27 | 668.96 | G300E | 1673437.5 | 13.13 | G300E | 45573.44 | 0.36
907 | Story2 | B58 | 50 MPa RC Beam (25 cm x 25 cm) | Beam | 50MPa | Concrete Rectangular | 250 | 250 | 625 | 6775 | 0.42 | 1035.93 | G300E | 2873729.17 | 22.55 | G300E | 605186.76 | 4.75
908 | Story2 | B59 | 50 MPa RC Beam (25 cm x 25 cm) | Beam | 50MPa | Concrete Rectangular | 250 | 250 | 625 | 4375 | 0.27 | 668.96 | G300E | 1526250 | 11.98 | G300E | 647161.72 | 5.08
909 | Story2 | B6 | 50 MPa RC Beam (25 cm x 25 cm) | Beam | 50MPa | Concrete Rectangular | 250 | 250 | 625 | 4375 | 0.27 | 668.96 | G300E | 1315416.67 | 10.32 | G300E | 1248868.54 | 9.8
910 | Story2 | B60 | 50 MPa RC Beam (25 cm x 25 cm) | Beam | 50MPa | Concrete Rectangular | 250 | 250 | 625 | 6775 | 0.42 | 1035.93 | G300E | 1865896.59 | 14.64 | G300E | 1414127.27 | 11.1
911 | Story2 | B61 | 50 MPa RC Beam (25 cm x 25 cm) | Beam | 50MPa | Concrete Rectangular | 250 | 250 | 625 | 6775 | 0.42 | 1035.93 | G300E | 2293953.41 | 18 | G300E | 833248.78 | 6.54
912 | Story2 | B62 | 50 MPa RC Beam (25 cm x 25 cm) | Beam | 50MPa | Concrete Rectangular | 250 | 250 | 625 | 4375 | 0.27 | 668.96 | G300E | 1341875 | 10.53 | G300E | 312187.5 | 2.45
913 | Story2 | B63 | 50 MPa RC Beam (25 cm x 25 cm) | Beam | 50MPa | Concrete Rectangular | 250 | 250 | 625 | 6775 | 0.42 | 1035.93 | G300E | 3256311.36 | 25.55 | G300E | 375012.42 | 2.94
914 | Story2 | B64 | 50 MPa RC Beam (25 cm x 25 cm) | Beam | 50MPa | Concrete Rectangular | 250 | 250 | 625 | 4375 | 0.27 | 668.96 | G300E | 1640937.5 | 12.88 | G300E | 45573.44 | 0.36
915 | Story2 | B65 | 50 MPa RC Beam (25 cm x 25 cm) | Beam | 50MPa | Concrete Rectangular | 250 | 250 | 625 | 6775 | 0.42 | 1035.93 | G300E | 3084164.77 | 24.2 | G300E | 375012.42 | 2.94
916 | Story2 | B66 | 50 MPa RC Beam (25 cm x 25 cm) | Beam | 50MPa | Concrete Rectangular | 250 | 250 | 625 | 4375 | 0.27 | 668.96 | G300E | 1587187.5 | 12.45 | G300E | 45573.44 | 0.36
917 | Story2 | B67 | 50 MPa RC Beam (25 cm x 25 cm) | Beam | 50MPa | Concrete Rectangular | 250 | 250 | 625 | 6775 | 0.42 | 1035.93 | G300E | 3311743.18 | 25.99 | G300E | 397467.69 | 3.12
918 | Story2 | B68 | 50 MPa RC Beam (25 cm x 25 cm) | Beam | 50MPa | Concrete Rectangular | 250 | 250 | 625 | 4375 | 0.27 | 668.96 | G300E | 1586250 | 12.45 | G300E | 45573.44 | 0.36
919 | Story2 | B69 | 50 MPa RC Beam (25 cm x 25 cm) | Beam | 50MPa | Concrete Rectangular | 250 | 250 | 625 | 6775 | 0.42 | 1035.93 | G300E | 3312051.14 | 25.99 | G300E | 397467.69 | 3.12
920 | Story2 | B7 | 50 MPa RC Beam (25 cm x 25 cm) | Beam | 50MPa | Concrete Rectangular | 250 | 250 | 625 | 6775 | 0.42 | 1035.93 | G300E | 3311743.18 | 25.99 | G300E | 397467.69 | 3.12
921 | Story2 | B70 | 50 MPa RC Beam (25 cm x 25 cm) | Beam | 50MPa | Concrete Rectangular | 250 | 250 | 625 | 4375 | 0.27 | 668.96 | G300E | 1587500 | 12.46 | G300E | 45573.44 | 0.36
922 | Story2 | B71 | 50 MPa RC Beam (25 cm x 25 cm) | Beam | 50MPa | Concrete Rectangular | 250 | 250 | 625 | 6775 | 0.42 | 1035.93 | G300E | 3084164.77 | 24.2 | G300E | 375012.42 | 2.94
923 | Story2 | B72 | 50 MPa RC Beam (25 cm x 25 cm) | Beam | 50MPa | Concrete Rectangular | 250 | 250 | 625 | 4375 | 0.27 | 668.96 | G300E | 1643437.5 | 12.9 | G300E | 45573.44 | 0.36
924 | Story2 | B73 | 50 MPa RC Beam (25 cm x 25 cm) | Beam | 50MPa | Concrete Rectangular | 250 | 250 | 625 | 6775 | 0.42 | 1035.93 | G300E | 3234446.59 | 25.38 | G300E | 580110.14 | 4.55
925 | Story2 | B74 | 50 MPa RC Beam (25 cm x 25 cm) | Beam | 50MPa | Concrete Rectangular | 250 | 250 | 625 | 4375 | 0.27 | 668.96 | G300E | 1321507.35 | 10.37 | G300E | 190162.59 | 1.49
926 | Story2 | B75 | 50 MPa RC Beam (25 cm x 25 cm) | Beam | 50MPa | Concrete Rectangular | 250 | 250 | 625 | 6775 | 0.42 | 1035.93 | G300E | 2794687.5 | 21.93 | G300E | 969532.14 | 7.61
927 | Story2 | B76 | 50 MPa RC Beam (25 cm x 25 cm) | Beam | 50MPa | Concrete Rectangular | 250 | 250 | 625 | 4375 | 0.27 | 668.96 | G300E | 1191562.5 | 9.35 | G300E | 775312.5 | 6.08
928 | Story2 | B77 | 50 MPa RC Beam (25 cm x 25 cm) | Beam | 50MPa | Concrete Rectangular | 250 | 250 | 625 | 4375 | 0.27 | 668.96 | G300E | 1477875 | 11.6 | G300E | 825416.67 | 6.48
929 | Story2 | B78 | 50 MPa RC Beam (25 cm x 25 cm) | Beam | 50MPa | Concrete Rectangular | 250 | 250 | 625 | 4375 | 0.27 | 668.96 | G300E | 1314833.33 | 10.32 | G300E | 1248868.54 | 9.8
930 | Story2 | B79 | 50 MPa RC Beam (25 cm x 25 cm) | Beam | 50MPa | Concrete Rectangular | 250 | 250 | 625 | 4375 | 0.27 | 668.96 | G300E | 1078750 | 8.46 | G300E | 883125 | 6.93
931 | Story2 | B8 | 50 MPa RC Beam (25 cm x 25 cm) | Beam | 50MPa | Concrete Rectangular | 250 | 250 | 625 | 4375 | 0.27 | 668.96 | G300E | 1078750 | 8.46 | G300E | 883125 | 6.93
932 | Story2 | B80 | 50 MPa RC Beam (25 cm x 25 cm) | Beam | 50MPa | Concrete Rectangular | 250 | 250 | 625 | 4375 | 0.27 | 668.96 | G300E | 1323875 | 10.39 | G300E | 1248868.54 | 9.8
933 | Story2 | B81 | 50 MPa RC Beam (25 cm x 25 cm) | Beam | 50MPa | Concrete Rectangular | 250 | 250 | 625 | 4375 | 0.27 | 668.96 | G300E | 1479916.67 | 11.61 | G300E | 823375 | 6.46
934 | Story2 | B82 | 50 MPa RC Beam (25 cm x 25 cm) | Beam | 50MPa | Concrete Rectangular | 250 | 250 | 625 | 4375 | 0.27 | 668.96 | G300E | 1258125 | 9.87 | G300E | 765937.5 | 6.01
935 | Story2 | B9 | 50 MPa RC Beam (25 cm x 25 cm) | Beam | 50MPa | Concrete Rectangular | 250 | 250 | 625 | 6775 | 0.42 | 1035.93 | G300E | 3311743.18 | 25.99 | G300E | 397467.69 | 3.12
936 | Story20 | B1 | 50 MPa RC Beam (32.5 cm x 25 cm) | Beam | 50MPa | Concrete Rectangular | 250 | 325 | 812.5 | 6837.5 | 0.56 | 1359.14 | G300E | 2084815.91 | 16.36 | G300E | 2361594.57 | 18.53
937 | Story20 | B10 | 50 MPa RC Beam (32.5 cm x 25 cm) | Beam | 50MPa | Concrete Rectangular | 250 | 325 | 812.5 | 4437.5 | 0.36 | 882.07 | G300E | 1801625 | 14.14 | G300E | 1266169.07 | 9.93
938 | Story20 | B11 | 50 MPa RC Beam (32.5 cm x 25 cm) | Beam | 50MPa | Concrete Rectangular | 250 | 325 | 812.5 | 6837.5 | 0.56 | 1359.14 | G300E | 5099531.82 | 40.01 | G300E | 728955.9 | 5.72
939 | Story20 | B12 | 50 MPa RC Beam (32.5 cm x 25 cm) | Beam | 50MPa | Concrete Rectangular | 250 | 325 | 812.5 | 4437.5 | 0.36 | 882.07 | G300E | 1353120.54 | 10.62 | G300E | 2263047.82 | 17.76
940 | Story20 | B13 | 50 MPa RC Beam (32.5 cm x 25 cm) | Beam | 50MPa | Concrete Rectangular | 250 | 325 | 812.5 | 6837.5 | 0.56 | 1359.14 | G300E | 4409255.11 | 34.6 | G300E | 2058537.07 | 16.15
941 | Story20 | B14 | 50 MPa RC Beam (32.5 cm x 25 cm) | Beam | 50MPa | Concrete Rectangular | 250 | 325 | 812.5 | 4437.5 | 0.36 | 882.07 | G300E | 1788312.5 | 14.03 | G300E | 1407329.75 | 11.04
942 | Story20 | B15 | 50 MPa RC Beam (32.5 cm x 25 cm) | Beam | 50MPa | Concrete Rectangular | 250 | 325 | 812.5 | 6837.5 | 0.56 | 1359.14 | G300E | 2085126.7 | 16.36 | G300E | 2361594.57 | 18.53
943 | Story20 | B16 | 50 MPa RC Beam (32.5 cm x 25 cm) | Beam | 50MPa | Concrete Rectangular | 250 | 325 | 812.5 | 6837.5 | 0.56 | 1359.14 | G300E | 4034746.59 | 31.66 | G300E | 2370221.16 | 18.6
944 | Story20 | B17 | 50 MPa RC Beam (32.5 cm x 25 cm) | Beam | 50MPa | Concrete Rectangular | 250 | 325 | 812.5 | 4437.5 | 0.36 | 882.07 | G300E | 2362968.75 | 18.54 | G300E | 1015951.28 | 7.97
945 | Story20 | B18 | 50 MPa RC Beam (32.5 cm x 25 cm) | Beam | 50MPa | Concrete Rectangular | 250 | 325 | 812.5 | 6837.5 | 0.56 | 1359.14 | G300E | 4551599.43 | 35.71 | G300E | 1561038.62 | 12.25
946 | Story20 | B19 | 50 MPa RC Beam (32.5 cm x 25 cm) | Beam | 50MPa | Concrete Rectangular | 250 | 325 | 812.5 | 4437.5 | 0.36 | 882.07 | G300E | 2217165.18 | 17.4 | G300E | 558730.85 | 4.38
947 | Story20 | B2 | 50 MPa RC Beam (32.5 cm x 25 cm) | Beam | 50MPa | Concrete Rectangular | 250 | 325 | 812.5 | 4437.5 | 0.36 | 882.07 | G300E | 1779437.5 | 13.96 | G300E | 1407329.75 | 11.04
948 | Story20 | B20 | 50 MPa RC Beam (32.5 cm x 25 cm) | Beam | 50MPa | Concrete Rectangular | 250 | 325 | 812.5 | 6837.5 | 0.56 | 1359.14 | G300E | 4685241.48 | 36.76 | G300E | 2550975.99 | 20.02
949 | Story20 | B21 | 50 MPa RC Beam (32.5 cm x 25 cm) | Beam | 50MPa | Concrete Rectangular | 250 | 325 | 812.5 | 4437.5 | 0.36 | 882.07 | G300E | 1822861.61 | 14.3 | G300E | 558730.85 | 4.38
950 | Story20 | B22 | 50 MPa RC Beam (32.5 cm x 25 cm) | Beam | 50MPa | Concrete Rectangular | 250 | 325 | 812.5 | 7200 | 0.58 | 1431.19 | G300E | 6772069.57 | 53.14 | G300E | 2489267.35 | 19.53
951 | Story20 | B23 | 50 MPa RC Beam (32.5 cm x 25 cm) | Beam | 50MPa | Concrete Rectangular | 250 | 325 | 812.5 | 4437.5 | 0.36 | 882.07 | G300E | 1574044.64 | 12.35 | G300E | 937186.21 | 7.35
952 | Story20 | B24 | 50 MPa RC Beam (32.5 cm x 25 cm) | Beam | 50MPa | Concrete Rectangular | 250 | 325 | 812.5 | 7200 | 0.58 | 1431.19 | G300E | 6774260.87 | 53.15 | G300E | 2489336.53 | 19.53
953 | Story20 | B25 | 50 MPa RC Beam (32.5 cm x 25 cm) | Beam | 50MPa | Concrete Rectangular | 250 | 325 | 812.5 | 4437.5 | 0.36 | 882.07 | G300E | 1822544.64 | 14.3 | G300E | 558730.85 | 4.38
954 | Story20 | B26 | 50 MPa RC Beam (32.5 cm x 25 cm) | Beam | 50MPa | Concrete Rectangular | 250 | 325 | 812.5 | 6837.5 | 0.56 | 1359.14 | G300E | 4684930.68 | 36.76 | G300E | 2550951.75 | 20.02
955 | Story20 | B27 | 50 MPa RC Beam (32.5 cm x 25 cm) | Beam | 50MPa | Concrete Rectangular | 250 | 325 | 812.5 | 4437.5 | 0.36 | 882.07 | G300E | 2217165.18 | 17.4 | G300E | 558730.85 | 4.38
956 | Story20 | B28 | 50 MPa RC Beam (32.5 cm x 25 cm) | Beam | 50MPa | Concrete Rectangular | 250 | 325 | 812.5 | 6837.5 | 0.56 | 1359.14 | G300E | 4553153.41 | 35.73 | G300E | 1561038.62 | 12.25
957 | Story20 | B29 | 50 MPa RC Beam (32.5 cm x 25 cm) | Beam | 50MPa | Concrete Rectangular | 250 | 325 | 812.5 | 4437.5 | 0.36 | 882.07 | G300E | 2362968.75 | 18.54 | G300E | 1015939.95 | 7.97
958 | Story20 | B3 | 50 MPa RC Beam (32.5 cm x 25 cm) | Beam | 50MPa | Concrete Rectangular | 250 | 325 | 812.5 | 6837.5 | 0.56 | 1359.14 | G300E | 4409255.11 | 34.6 | G300E | 2058543.13 | 16.15
959 | Story20 | B30 | 50 MPa RC Beam (32.5 cm x 25 cm) | Beam | 50MPa | Concrete Rectangular | 250 | 325 | 812.5 | 6837.5 | 0.56 | 1359.14 | G300E | 4034435.8 | 31.66 | G300E | 2370221.16 | 18.6
960 | Story20 | B31 | 50 MPa RC Beam (32.5 cm x 25 cm) | Beam | 50MPa | Concrete Rectangular | 250 | 325 | 812.5 | 6837.5 | 0.56 | 1359.14 | G300E | 3880592.05 | 30.45 | G300E | 2281087.28 | 17.9
961 | Story20 | B32 | 50 MPa RC Beam (32.5 cm x 25 cm) | Beam | 50MPa | Concrete Rectangular | 250 | 325 | 812.5 | 4437.5 | 0.36 | 882.07 | G300E | 2467566.96 | 19.36 | G300E | 723180.41 | 5.67
962 | Story20 | B33 | 50 MPa RC Beam (32.5 cm x 25 cm) | Beam | 50MPa | Concrete Rectangular | 250 | 325 | 812.5 | 6837.5 | 0.56 | 1359.14 | G300E | 4217183.52 | 33.09 | G300E | 1095713.42 | 8.6
963 | Story20 | B34 | 50 MPa RC Beam (32.5 cm x 25 cm) | Beam | 50MPa | Concrete Rectangular | 250 | 325 | 812.5 | 4437.5 | 0.36 | 882.07 | G300E | 2490705.36 | 19.54 | G300E | 988748.54 | 7.76
964 | Story20 | B35 | 50 MPa RC Beam (32.5 cm x 25 cm) | Beam | 50MPa | Concrete Rectangular | 250 | 325 | 812.5 | 6837.5 | 0.56 | 1359.14 | G300E | 3396372.73 | 26.65 | G300E | 2212841.1 | 17.36
965 | Story20 | B36 | 50 MPa RC Beam (32.5 cm x 25 cm) | Beam | 50MPa | Concrete Rectangular | 250 | 325 | 812.5 | 4800 | 0.39 | 954.13 | G300E | 3318720 | 26.04 | G300E | 1721962.56 | 13.51
966 | Story20 | B4 | 50 MPa RC Beam (32.5 cm x 25 cm) | Beam | 50MPa | Concrete Rectangular | 250 | 325 | 812.5 | 4437.5 | 0.36 | 882.07 | G300E | 1353120.54 | 10.62 | G300E | 2263047.82 | 17.76
967 | Story20 | B40 | 50 MPa RC Beam (32.5 cm x 25 cm) | Beam | 50MPa | Concrete Rectangular | 250 | 325 | 812.5 | 4437.5 | 0.36 | 882.07 | G300E | 3065425 | 24.05 | G300E | 1593248.21 | 12.5
968 | Story20 | B41 | 50 MPa RC Beam (32.5 cm x 25 cm) | Beam | 50MPa | Concrete Rectangular | 250 | 325 | 812.5 | 6837.5 | 0.56 | 1359.14 | G300E | 3397305.11 | 26.66 | G300E | 2205382.01 | 17.3
969 | Story20 | B42 | 50 MPa RC Beam (32.5 cm x 25 cm) | Beam | 50MPa | Concrete Rectangular | 250 | 325 | 812.5 | 4437.5 | 0.36 | 882.07 | G300E | 2488486.61 | 19.53 | G300E | 988552.81 | 7.76
970 | Story20 | B43 | 50 MPa RC Beam (32.5 cm x 25 cm) | Beam | 50MPa | Concrete Rectangular | 250 | 325 | 812.5 | 6837.5 | 0.56 | 1359.14 | G300E | 4216561.93 | 33.08 | G300E | 1095713.42 | 8.6
971 | Story20 | B44 | 50 MPa RC Beam (32.5 cm x 25 cm) | Beam | 50MPa | Concrete Rectangular | 250 | 325 | 812.5 | 4437.5 | 0.36 | 882.07 | G300E | 2466299.11 | 19.35 | G300E | 723088.72 | 5.67
972 | Story20 | B45 | 50 MPa RC Beam (32.5 cm x 25 cm) | Beam | 50MPa | Concrete Rectangular | 250 | 325 | 812.5 | 6837.5 | 0.56 | 1359.14 | G300E | 3881213.64 | 30.45 | G300E | 2280154.89 | 17.89
973 | Story20 | B46 | 50 MPa RC Beam (32.5 cm x 25 cm) | Beam | 50MPa | Concrete Rectangular | 250 | 325 | 812.5 | 6837.5 | 0.56 | 1359.14 | G300E | 4034746.59 | 31.66 | G300E | 2370221.16 | 18.6
974 | Story20 | B47 | 50 MPa RC Beam (32.5 cm x 25 cm) | Beam | 50MPa | Concrete Rectangular | 250 | 325 | 812.5 | 4437.5 | 0.36 | 882.07 | G300E | 2467566.96 | 19.36 | G300E | 723163.92 | 5.67
975 | Story20 | B48 | 50 MPa RC Beam (32.5 cm x 25 cm) | Beam | 50MPa | Concrete Rectangular | 250 | 325 | 812.5 | 6837.5 | 0.56 | 1359.14 | G300E | 4551910.23 | 35.72 | G300E | 1561038.62 | 12.25
976 | Story20 | B49 | 50 MPa RC Beam (32.5 cm x 25 cm) | Beam | 50MPa | Concrete Rectangular | 250 | 325 | 812.5 | 4437.5 | 0.36 | 882.07 | G300E | 2490705.36 | 19.54 | G300E | 988751.63 | 7.76
977 | Story20 | B5 | 50 MPa RC Beam (32.5 cm x 25 cm) | Beam | 50MPa | Concrete Rectangular | 250 | 325 | 812.5 | 6837.5 | 0.56 | 1359.14 | G300E | 5099221.02 | 40.01 | G300E | 728951.86 | 5.72
978 | Story20 | B50 | 50 MPa RC Beam (32.5 cm x 25 cm) | Beam | 50MPa | Concrete Rectangular | 250 | 325 | 812.5 | 6837.5 | 0.56 | 1359.14 | G300E | 4685241.48 | 36.76 | G300E | 2550971.95 | 20.02
979 | Story20 | B51 | 50 MPa RC Beam (32.5 cm x 25 cm) | Beam | 50MPa | Concrete Rectangular | 250 | 325 | 812.5 | 4800 | 0.39 | 954.13 | G300E | 3318400 | 26.04 | G300E | 1721961.52 | 13.51
980 | Story20 | B52 | 50 MPa RC Beam (32.5 cm x 25 cm) | Beam | 50MPa | Concrete Rectangular | 250 | 325 | 812.5 | 6837.5 | 0.56 | 1359.14 | G300E | 6430222.83 | 50.45 | G300E | 2363932.89 | 18.55
981 | Story20 | B54 | 50 MPa RC Beam (32.5 cm x 25 cm) | Beam | 50MPa | Concrete Rectangular | 250 | 325 | 812.5 | 6837.5 | 0.56 | 1359.14 | G300E | 6430817.39 | 50.46 | G300E | 2365350.03 | 18.56
982 | Story20 | B55 | 50 MPa RC Beam (32.5 cm x 25 cm) | Beam | 50MPa | Concrete Rectangular | 250 | 325 | 812.5 | 4437.5 | 0.36 | 882.07 | G300E | 2968391.67 | 23.29 | G300E | 2049078.27 | 16.08
983 | Story20 | B56 | 50 MPa RC Beam (32.5 cm x 25 cm) | Beam | 50MPa | Concrete Rectangular | 250 | 325 | 812.5 | 6837.5 | 0.56 | 1359.14 | G300E | 4681822.73 | 36.74 | G300E | 2554639.57 | 20.04
984 | Story20 | B57 | 50 MPa RC Beam (32.5 cm x 25 cm) | Beam | 50MPa | Concrete Rectangular | 250 | 325 | 812.5 | 4437.5 | 0.36 | 882.07 | G300E | 2489754.46 | 19.54 | G300E | 955966.58 | 7.5
985 | Story20 | B58 | 50 MPa RC Beam (32.5 cm x 25 cm) | Beam | 50MPa | Concrete Rectangular | 250 | 325 | 812.5 | 6837.5 | 0.56 | 1359.14 | G300E | 4599073.44 | 36.09 | G300E | 1484964.19 | 11.65
986 | Story20 | B59 | 50 MPa RC Beam (32.5 cm x 25 cm) | Beam | 50MPa | Concrete Rectangular | 250 | 325 | 812.5 | 4437.5 | 0.36 | 882.07 | G300E | 2459642.86 | 19.3 | G300E | 723844.84 | 5.68
987 | Story20 | B6 | 50 MPa RC Beam (32.5 cm x 25 cm) | Beam | 50MPa | Concrete Rectangular | 250 | 325 | 812.5 | 4437.5 | 0.36 | 882.07 | G300E | 1879835.94 | 14.75 | G300E | 1266169.07 | 9.93
988 | Story20 | B60 | 50 MPa RC Beam (32.5 cm x 25 cm) | Beam | 50MPa | Concrete Rectangular | 250 | 325 | 812.5 | 6837.5 | 0.56 | 1359.14 | G300E | 4011436.93 | 31.48 | G300E | 2365559.23 | 18.56
989 | Story20 | B61 | 50 MPa RC Beam (32.5 cm x 25 cm) | Beam | 50MPa | Concrete Rectangular | 250 | 325 | 812.5 | 6837.5 | 0.56 | 1359.14 | G300E | 2096004.55 | 16.45 | G300E | 2361594.57 | 18.53
990 | Story20 | B62 | 50 MPa RC Beam (32.5 cm x 25 cm) | Beam | 50MPa | Concrete Rectangular | 250 | 325 | 812.5 | 4437.5 | 0.36 | 882.07 | G300E | 2362968.75 | 18.54 | G300E | 1015948.19 | 7.97
991 | Story20 | B63 | 50 MPa RC Beam (32.5 cm x 25 cm) | Beam | 50MPa | Concrete Rectangular | 250 | 325 | 812.5 | 6837.5 | 0.56 | 1359.14 | G300E | 4409255.11 | 34.6 | G300E | 2058537.07 | 16.15
992 | Story20 | B64 | 50 MPa RC Beam (32.5 cm x 25 cm) | Beam | 50MPa | Concrete Rectangular | 250 | 325 | 812.5 | 4437.5 | 0.36 | 882.07 | G300E | 2217165.18 | 17.4 | G300E | 558730.85 | 4.38
993 | Story20 | B65 | 50 MPa RC Beam (32.5 cm x 25 cm) | Beam | 50MPa | Concrete Rectangular | 250 | 325 | 812.5 | 6837.5 | 0.56 | 1359.14 | G300E | 5098910.23 | 40.01 | G300E | 728956.91 | 5.72
994 | Story20 | B66 | 50 MPa RC Beam (32.5 cm x 25 cm) | Beam | 50MPa | Concrete Rectangular | 250 | 325 | 812.5 | 4437.5 | 0.36 | 882.07 | G300E | 1822861.61 | 14.3 | G300E | 558730.85 | 4.38
995 | Story20 | B67 | 50 MPa RC Beam (32.5 cm x 25 cm) | Beam | 50MPa | Concrete Rectangular | 250 | 325 | 812.5 | 6837.5 | 0.56 | 1359.14 | G300E | 5153921.02 | 40.44 | G300E | 732706.34 | 5.75
996 | Story20 | B68 | 50 MPa RC Beam (32.5 cm x 25 cm) | Beam | 50MPa | Concrete Rectangular | 250 | 325 | 812.5 | 4437.5 | 0.36 | 882.07 | G300E | 1574044.64 | 12.35 | G300E | 937186.21 | 7.35
997 | Story20 | B69 | 50 MPa RC Beam (32.5 cm x 25 cm) | Beam | 50MPa | Concrete Rectangular | 250 | 325 | 812.5 | 6837.5 | 0.56 | 1359.14 | G300E | 5152677.84 | 40.43 | G300E | 732694.22 | 5.75
998 | Story20 | B7 | 50 MPa RC Beam (32.5 cm x 25 cm) | Beam | 50MPa | Concrete Rectangular | 250 | 325 | 812.5 | 6837.5 | 0.56 | 1359.14 | G300E | 5154542.61 | 40.44 | G300E | 732710.38 | 5.75
999 | Story20 | B70 | 50 MPa RC Beam (32.5 cm x 25 cm) | Beam | 50MPa | Concrete Rectangular | 250 | 325 | 812.5 | 4437.5 | 0.36 | 882.07 | G300E | 1823495.54 | 14.31 | G300E | 558730.85 | 4.38
1000 | Story20 | B71 | 50 MPa RC Beam (32.5 cm x 25 cm) | Beam | 50MPa | Concrete Rectangular | 250 | 325 | 812.5 | 6837.5 | 0.56 | 1359.14 | G300E | 5096423.86 | 39.99 | G300E | 728812.47 | 5.72
1001 | Story20 | B72 | 50 MPa RC Beam (32.5 cm x 25 cm) | Beam | 50MPa | Concrete Rectangular | 250 | 325 | 812.5 | 4437.5 | 0.36 | 882.07 | G300E | 2222553.57 | 17.44 | G300E | 558730.85 | 4.38
1002 | Story20 | B73 | 50 MPa RC Beam (32.5 cm x 25 cm) | Beam | 50MPa | Concrete Rectangular | 250 | 325 | 812.5 | 6837.5 | 0.56 | 1359.14 | G300E | 4386877.84 | 34.42 | G300E | 2058291.61 | 16.15
1003 | Story20 | B74 | 50 MPa RC Beam (32.5 cm x 25 cm) | Beam | 50MPa | Concrete Rectangular | 250 | 325 | 812.5 | 4437.5 | 0.36 | 882.07 | G300E | 2281658.09 | 17.9 | G300E | 1148390.87 | 9.01
1004 | Story20 | B75 | 50 MPa RC Beam (32.5 cm x 25 cm) | Beam | 50MPa | Concrete Rectangular | 250 | 325 | 812.5 | 6837.5 | 0.56 | 1359.14 | G300E | 2349996.15 | 18.44 | G300E | 2636998.11 | 20.69
1005 | Story20 | B76 | 50 MPa RC Beam (32.5 cm x 25 cm) | Beam | 50MPa | Concrete Rectangular | 250 | 325 | 812.5 | 4437.5 | 0.36 | 882.07 | G300E | 1779437.5 | 13.96 | G300E | 1435372.61 | 11.26
1006 | Story20 | B77 | 50 MPa RC Beam (32.5 cm x 25 cm) | Beam | 50MPa | Concrete Rectangular | 250 | 325 | 812.5 | 4437.5 | 0.36 | 882.07 | G300E | 1353120.54 | 10.62 | G300E | 2263047.82 | 17.76
1007 | Story20 | B78 | 50 MPa RC Beam (32.5 cm x 25 cm) | Beam | 50MPa | Concrete Rectangular | 250 | 325 | 812.5 | 4437.5 | 0.36 | 882.07 | G300E | 1879835.94 | 14.75 | G300E | 1266169.07 | 9.93
1008 | Story20 | B79 | 50 MPa RC Beam (32.5 cm x 25 cm) | Beam | 50MPa | Concrete Rectangular | 250 | 325 | 812.5 | 4437.5 | 0.36 | 882.07 | G300E | 1324276.79 | 10.39 | G300E | 2258293.35 | 17.72
1009 | Story20 | B8 | 50 MPa RC Beam (32.5 cm x 25 cm) | Beam | 50MPa | Concrete Rectangular | 250 | 325 | 812.5 | 4437.5 | 0.36 | 882.07 | G300E | 1324276.79 | 10.39 | G300E | 2258293.35 | 17.72
1010 | Story20 | B80 | 50 MPa RC Beam (32.5 cm x 25 cm) | Beam | 50MPa | Concrete Rectangular | 250 | 325 | 812.5 | 4437.5 | 0.36 | 882.07 | G300E | 1801625 | 14.14 | G300E | 1266169.07 | 9.93
1011 | Story20 | B81 | 50 MPa RC Beam (32.5 cm x 25 cm) | Beam | 50MPa | Concrete Rectangular | 250 | 325 | 812.5 | 4437.5 | 0.36 | 882.07 | G300E | 1352486.61 | 10.61 | G300E | 2262096.93 | 17.75
1012 | Story20 | B82 | 50 MPa RC Beam (32.5 cm x 25 cm) | Beam | 50MPa | Concrete Rectangular | 250 | 325 | 812.5 | 4437.5 | 0.36 | 882.07 | G300E | 1779437.5 | 13.96 | G300E | 1435372.61 | 11.26
1013 | Story20 | B9 | 50 MPa RC Beam (32.5 cm x 25 cm) | Beam | 50MPa | Concrete Rectangular | 250 | 325 | 812.5 | 6837.5 | 0.56 | 1359.14 | G300E | 5154542.61 | 40.44 | G300E | 732711.4 | 5.75
1014 | Story21 | B1 | 50 MPa RC Beam (35 cm x 25 cm) | Beam | 50MPa | Concrete Rectangular | 250 | 350 | 875 | 6850 | 0.6 | 1466.36 | G300E | 3937193.18 | 30.89 | G300E | 2017018 | 15.83
1015 | Story21 | B10 | 50 MPa RC Beam (35 cm x 25 cm) | Beam | 50MPa | Concrete Rectangular | 250 | 350 | 875 | 4450 | 0.39 | 952.6 | G300E | 1335000 | 10.47 | G300E | 2356436.15 | 18.49
1016 | Story21 | B11 | 50 MPa RC Beam (35 cm x 25 cm) | Beam | 50MPa | Concrete Rectangular | 250 | 350 | 875 | 6850 | 0.6 | 1466.36 | G300E | 4967495.45 | 38.98 | G300E | 390006.77 | 3.06
1017 | Story21 | B12 | 50 MPa RC Beam (35 cm x 25 cm) | Beam | 50MPa | Concrete Rectangular | 250 | 350 | 875 | 4450 | 0.39 | 952.6 | G300E | 1332457.14 | 10.45 | G300E | 2364064.72 | 18.55
1018 | Story21 | B13 | 50 MPa RC Beam (35 cm x 25 cm) | Beam | 50MPa | Concrete Rectangular | 250 | 350 | 875 | 6850 | 0.6 | 1466.36 | G300E | 4832986.36 | 37.92 | G300E | 1328719.56 | 10.43
1019 | Story21 | B14 | 50 MPa RC Beam (35 cm x 25 cm) | Beam | 50MPa | Concrete Rectangular | 250 | 350 | 875 | 4450 | 0.39 | 952.6 | G300E | 1371553.57 | 10.76 | G300E | 1711821.87 | 13.43
1020 | Story21 | B15 | 50 MPa RC Beam (35 cm x 25 cm) | Beam | 50MPa | Concrete Rectangular | 250 | 350 | 875 | 6850 | 0.6 | 1466.36 | G300E | 3936881.82 | 30.89 | G300E | 2017018 | 15.83
1021 | Story21 | B16 | 50 MPa RC Beam (35 cm x 25 cm) | Beam | 50MPa | Concrete Rectangular | 250 | 350 | 875 | 6850 | 0.6 | 1466.36 | G300E | 3819186.36 | 29.97 | G300E | 2401863.45 | 18.85
1022 | Story21 | B17 | 50 MPa RC Beam (35 cm x 25 cm) | Beam | 50MPa | Concrete Rectangular | 250 | 350 | 875 | 4450 | 0.39 | 952.6 | G300E | 2402046.43 | 18.85 | G300E | 328907.29 | 2.58
1023 | Story21 | B18 | 50 MPa RC Beam (35 cm x 25 cm) | Beam | 50MPa | Concrete Rectangular | 250 | 350 | 875 | 6850 | 0.6 | 1466.36 | G300E | 4206522.73 | 33.01 | G300E | 1166061.18 | 9.15
1024 | Story21 | B19 | 50 MPa RC Beam (35 cm x 25 cm) | Beam | 50MPa | Concrete Rectangular | 250 | 350 | 875 | 4450 | 0.39 | 952.6 | G300E | 1976753.57 | 15.51 | G300E | 595189.73 | 4.67
1025 | Story21 | B2 | 50 MPa RC Beam (35 cm x 25 cm) | Beam | 50MPa | Concrete Rectangular | 250 | 350 | 875 | 4450 | 0.39 | 952.6 | G300E | 1371553.57 | 10.76 | G300E | 1711821.87 | 13.43
1026 | Story21 | B20 | 50 MPa RC Beam (35 cm x 25 cm) | Beam | 50MPa | Concrete Rectangular | 250 | 350 | 875 | 6850 | 0.6 | 1466.36 | G300E | 4283740.91 | 33.61 | G300E | 2703548.5 | 21.21
1027 | Story21 | B21 | 50 MPa RC Beam (35 cm x 25 cm) | Beam | 50MPa | Concrete Rectangular | 250 | 350 | 875 | 4450 | 0.39 | 952.6 | G300E | 1761882.14 | 13.82 | G300E | 595189.73 | 4.67
1028 | Story21 | B22 | 50 MPa RC Beam (35 cm x 25 cm) | Beam | 50MPa | Concrete Rectangular | 250 | 350 | 875 | 7200 | 0.63 | 1541.28 | G300E | 6183234.78 | 48.52 | G300E | 2474404.12 | 19.42
1029 | Story21 | B23 | 50 MPa RC Beam (35 cm x 25 cm) | Beam | 50MPa | Concrete Rectangular | 250 | 350 | 875 | 4450 | 0.39 | 952.6 | G300E | 1493292.86 | 11.72 | G300E | 995689.73 | 7.81
1030 | Story21 | B24 | 50 MPa RC Beam (35 cm x 25 cm) | Beam | 50MPa | Concrete Rectangular | 250 | 350 | 875 | 7200 | 0.63 | 1541.28 | G300E | 6183547.83 | 48.52 | G300E | 2475730.8 | 19.43
1031 | Story21 | B25 | 50 MPa RC Beam (35 cm x 25 cm) | Beam | 50MPa | Concrete Rectangular | 250 | 350 | 875 | 4450 | 0.39 | 952.6 | G300E | 1761882.14 | 13.82 | G300E | 595189.73 | 4.67
1032 | Story21 | B26 | 50 MPa RC Beam (35 cm x 25 cm) | Beam | 50MPa | Concrete Rectangular | 250 | 350 | 875 | 6850 | 0.6 | 1466.36 | G300E | 4283118.18 | 33.61 | G300E | 2703548.5 | 21.21
1033 | Story21 | B27 | 50 MPa RC Beam (35 cm x 25 cm) | Beam | 50MPa | Concrete Rectangular | 250 | 350 | 875 | 4450 | 0.39 | 952.6 | G300E | 1976435.71 | 15.51 | G300E | 595189.73 | 4.67
1034 | Story21 | B28 | 50 MPa RC Beam (35 cm x 25 cm) | Beam | 50MPa | Concrete Rectangular | 250 | 350 | 875 | 6850 | 0.6 | 1466.36 | G300E | 4206834.09 | 33.01 | G300E | 1166061.18 | 9.15
1035 | Story21 | B29 | 50 MPa RC Beam (35 cm x 25 cm) | Beam | 50MPa | Concrete Rectangular | 250 | 350 | 875 | 4450 | 0.39 | 952.6 | G300E | 2401728.57 | 18.84 | G300E | 328888.38 | 2.58
1036 | Story21 | B3 | 50 MPa RC Beam (35 cm x 25 cm) | Beam | 50MPa | Concrete Rectangular | 250 | 350 | 875 | 6850 | 0.6 | 1466.36 | G300E | 4832986.36 | 37.92 | G300E | 1328730.46 | 10.43
1037 | Story21 | B30 | 50 MPa RC Beam (35 cm x 25 cm) | Beam | 50MPa | Concrete Rectangular | 250 | 350 | 875 | 6850 | 0.6 | 1466.36 | G300E | 3819186.36 | 29.97 | G300E | 2400929.36 | 18.84
1038 | Story21 | B31 | 50 MPa RC Beam (35 cm x 25 cm) | Beam | 50MPa | Concrete Rectangular | 250 | 350 | 875 | 6850 | 0.6 | 1466.36 | G300E | 2420540.91 | 18.99 | G300E | 2192727.97 | 17.2
1039 | Story21 | B32 | 50 MPa RC Beam (35 cm x 25 cm) | Beam | 50MPa | Concrete Rectangular | 250 | 350 | 875 | 4450 | 0.39 | 952.6 | G300E | 2222775 | 17.44 | G300E | 1099824.18 | 8.63
1040 | Story21 | B33 | 50 MPa RC Beam (35 cm x 25 cm) | Beam | 50MPa | Concrete Rectangular | 250 | 350 | 875 | 6850 | 0.6 | 1466.36 | G300E | 3481979.55 | 27.32 | G300E | 2148672.19 | 16.86
1041 | Story21 | B34 | 50 MPa RC Beam (35 cm x 25 cm) | Beam | 50MPa | Concrete Rectangular | 250 | 350 | 875 | 4450 | 0.39 | 952.6 | G300E | 2279989.29 | 17.89 | G300E | 1045662.11 | 8.2
1042 | Story21 | B35 | 50 MPa RC Beam (35 cm x 25 cm) | Beam | 50MPa | Concrete Rectangular | 250 | 350 | 875 | 6850 | 0.6 | 1466.36 | G300E | 3220122.73 | 25.27 | G300E | 2313072.19 | 18.15
1043 | Story21 | B36 | 50 MPa RC Beam (35 cm x 25 cm) | Beam | 50MPa | Concrete Rectangular | 250 | 350 | 875 | 4800 | 0.42 | 1027.52 | G300E | 3066880 | 24.06 | G300E | 1791296.48 | 14.06
1044 | Story21 | B4 | 50 MPa RC Beam (35 cm x 25 cm) | Beam | 50MPa | Concrete Rectangular | 250 | 350 | 875 | 4450 | 0.39 | 952.6 | G300E | 1332457.14 | 10.45 | G300E | 2364064.72 | 18.55
1045 | Story21 | B40 | 50 MPa RC Beam (35 cm x 25 cm) | Beam | 50MPa | Concrete Rectangular | 250 | 350 | 875 | 4450 | 0.39 | 952.6 | G300E | 2840583.33 | 22.29 | G300E | 1661986.3 | 13.04
1046 | Story21 | B41 | 50 MPa RC Beam (35 cm x 25 cm) | Beam | 50MPa | Concrete Rectangular | 250 | 350 | 875 | 6850 | 0.6 | 1466.36 | G300E | 3220745.45 | 25.27 | G300E | 2305599.47 | 18.09
1047 | Story21 | B42 | 50 MPa RC Beam (35 cm x 25 cm) | Beam | 50MPa | Concrete Rectangular | 250 | 350 | 875 | 4450 | 0.39 | 952.6 | G300E | 2278400 | 17.88 | G300E | 1045469.65 | 8.2
1048 | Story21 | B43 | 50 MPa RC Beam (35 cm x 25 cm) | Beam | 50MPa | Concrete Rectangular | 250 | 350 | 875 | 6850 | 0.6 | 1466.36 | G300E | 3482290.91 | 27.32 | G300E | 2148672.19 | 16.86
1049 | Story21 | B44 | 50 MPa RC Beam (35 cm x 25 cm) | Beam | 50MPa | Concrete Rectangular | 250 | 350 | 875 | 4450 | 0.39 | 952.6 | G300E | 2221503.57 | 17.43 | G300E | 1099778.56 | 8.63
1050 | Story21 | B45 | 50 MPa RC Beam (35 cm x 25 cm) | Beam | 50MPa | Concrete Rectangular | 250 | 350 | 875 | 6850 | 0.6 | 1466.36 | G300E | 2420540.91 | 18.99 | G300E | 2191793.88 | 17.2
1051 | Story21 | B46 | 50 MPa RC Beam (35 cm x 25 cm) | Beam | 50MPa | Concrete Rectangular | 250 | 350 | 875 | 6850 | 0.6 | 1466.36 | G300E | 3819186.36 | 29.97 | G300E | 2401863.45 | 18.85
1052 | Story21 | B47 | 50 MPa RC Beam (35 cm x 25 cm) | Beam | 50MPa | Concrete Rectangular | 250 | 350 | 875 | 4450 | 0.39 | 952.6 | G300E | 2222775 | 17.44 | G300E | 1099813.05 | 8.63
1053 | Story21 | B48 | 50 MPa RC Beam (35 cm x 25 cm) | Beam | 50MPa | Concrete Rectangular | 250 | 350 | 875 | 6850 | 0.6 | 1466.36 | G300E | 4206834.09 | 33.01 | G300E | 1166061.18 | 9.15
1054 | Story21 | B49 | 50 MPa RC Beam (35 cm x 25 cm) | Beam | 50MPa | Concrete Rectangular | 250 | 350 | 875 | 4450 | 0.39 | 952.6 | G300E | 2279989.29 | 17.89 | G300E | 1045667.68 | 8.2
1055 | Story21 | B5 | 50 MPa RC Beam (35 cm x 25 cm) | Beam | 50MPa | Concrete Rectangular | 250 | 350 | 875 | 6850 | 0.6 | 1466.36 | G300E | 4967184.09 | 38.97 | G300E | 389999.15 | 3.06
1056 | Story21 | B50 | 50 MPa RC Beam (35 cm x 25 cm) | Beam | 50MPa | Concrete Rectangular | 250 | 350 | 875 | 6850 | 0.6 | 1466.36 | G300E | 4283740.91 | 33.61 | G300E | 2703548.5 | 21.21
1057 | Story21 | B51 | 50 MPa RC Beam (35 cm x 25 cm) | Beam | 50MPa | Concrete Rectangular | 250 | 350 | 875 | 4800 | 0.42 | 1027.52 | G300E | 3066880 | 24.06 | G300E | 1791295.36 | 14.06
1058 | Story21 | B52 | 50 MPa RC Beam (35 cm x 25 cm) | Beam | 50MPa | Concrete Rectangular | 250 | 350 | 875 | 6850 | 0.6 | 1466.36 | G300E | 5882065.22 | 46.15 | G300E | 2355305.64 | 18.48
1059 | Story21 | B54 | 50 MPa RC Beam (35 cm x 25 cm) | Beam | 50MPa | Concrete Rectangular | 250 | 350 | 875 | 6850 | 0.6 | 1466.36 | G300E | 5881767.39 | 46.15 | G300E | 2355525.58 | 18.48
1060 | Story21 | B55 | 50 MPa RC Beam (35 cm x 25 cm) | Beam | 50MPa | Concrete Rectangular | 250 | 350 | 875 | 4450 | 0.39 | 952.6 | G300E | 2845923.33 | 22.33 | G300E | 2148978.42 | 16.86
1061 | Story21 | B56 | 50 MPa RC Beam (35 cm x 25 cm) | Beam | 50MPa | Concrete Rectangular | 250 | 350 | 875 | 6850 | 0.6 | 1466.36 | G300E | 4287788.64 | 33.64 | G300E | 2703548.5 | 21.21
1062 | Story21 | B57 | 50 MPa RC Beam (35 cm x 25 cm) | Beam | 50MPa | Concrete Rectangular | 250 | 350 | 875 | 4450 | 0.39 | 952.6 | G300E | 2278082.14 | 17.87 | G300E | 609993.76 | 4.79
1063 | Story21 | B58 | 50 MPa RC Beam (35 cm x 25 cm) | Beam | 50MPa | Concrete Rectangular | 250 | 350 | 875 | 6850 | 0.6 | 1466.36 | G300E | 4364877.08 | 34.25 | G300E | 1098026.03 | 8.62
1064 | Story21 | B59 | 50 MPa RC Beam (35 cm x 25 cm) | Beam | 50MPa | Concrete Rectangular | 250 | 350 | 875 | 4450 | 0.39 | 952.6 | G300E | 2215782.14 | 17.39 | G300E | 1100058.91 | 8.63
1065 | Story21 | B6 | 50 MPa RC Beam (35 cm x 25 cm) | Beam | 50MPa | Concrete Rectangular | 250 | 350 | 875 | 4450 | 0.39 | 952.6 | G300E | 1335000 | 10.47 | G300E | 2356436.15 | 18.49
1066 | Story21 | B60 | 50 MPa RC Beam (35 cm x 25 cm) | Beam | 50MPa | Concrete Rectangular | 250 | 350 | 875 | 6850 | 0.6 | 1466.36 | G300E | 3794900 | 29.78 | G300E | 2428044.31 | 19.05
1067 | Story21 | B61 | 50 MPa RC Beam (35 cm x 25 cm) | Beam | 50MPa | Concrete Rectangular | 250 | 350 | 875 | 6850 | 0.6 | 1466.36 | G300E | 3936881.82 | 30.89 | G300E | 2017018 | 15.83
1068 | Story21 | B62 | 50 MPa RC Beam (35 cm x 25 cm) | Beam | 50MPa | Concrete Rectangular | 250 | 350 | 875 | 4450 | 0.39 | 952.6 | G300E | 2401728.57 | 18.84 | G300E | 328899.5 | 2.58
1069 | Story21 | B63 | 50 MPa RC Beam (35 cm x 25 cm) | Beam | 50MPa | Concrete Rectangular | 250 | 350 | 875 | 6850 | 0.6 | 1466.36 | G300E | 4832986.36 | 37.92 | G300E | 1328719.56 | 10.43
1070 | Story21 | B64 | 50 MPa RC Beam (35 cm x 25 cm) | Beam | 50MPa | Concrete Rectangular | 250 | 350 | 875 | 4450 | 0.39 | 952.6 | G300E | 1976435.71 | 15.51 | G300E | 595189.73 | 4.67
1071 | Story21 | B65 | 50 MPa RC Beam (35 cm x 25 cm) | Beam | 50MPa | Concrete Rectangular | 250 | 350 | 875 | 6850 | 0.6 | 1466.36 | G300E | 4967184.09 | 38.97 | G300E | 390006.77 | 3.06
1072 | Story21 | B66 | 50 MPa RC Beam (35 cm x 25 cm) | Beam | 50MPa | Concrete Rectangular | 250 | 350 | 875 | 4450 | 0.39 | 952.6 | G300E | 1762200 | 13.83 | G300E | 595189.73 | 4.67
1073 | Story21 | B67 | 50 MPa RC Beam (35 cm x 25 cm) | Beam | 50MPa | Concrete Rectangular | 250 | 350 | 875 | 6850 | 0.6 | 1466.36 | G300E | 4775072.73 | 37.47 | G300E | 1145429.6 | 8.99
1074 | Story21 | B68 | 50 MPa RC Beam (35 cm x 25 cm) | Beam | 50MPa | Concrete Rectangular | 250 | 350 | 875 | 4450 | 0.39 | 952.6 | G300E | 1492975 | 11.71 | G300E | 995689.73 | 7.81
1075 | Story21 | B69 | 50 MPa RC Beam (35 cm x 25 cm) | Beam | 50MPa | Concrete Rectangular | 250 | 350 | 875 | 6850 | 0.6 | 1466.36 | G300E | 4774450 | 37.46 | G300E | 1145402.36 | 8.99
1076 | Story21 | B7 | 50 MPa RC Beam (35 cm x 25 cm) | Beam | 50MPa | Concrete Rectangular | 250 | 350 | 875 | 6850 | 0.6 | 1466.36 | G300E | 4775072.73 | 37.47 | G300E | 1145429.6 | 8.99
1077 | Story21 | B70 | 50 MPa RC Beam (35 cm x 25 cm) | Beam | 50MPa | Concrete Rectangular | 250 | 350 | 875 | 4450 | 0.39 | 952.6 | G300E | 1762835.71 | 13.83 | G300E | 595189.73 | 4.67
1078 | Story21 | B71 | 50 MPa RC Beam (35 cm x 25 cm) | Beam | 50MPa | Concrete Rectangular | 250 | 350 | 875 | 6850 | 0.6 | 1466.36 | G300E | 4965004.55 | 38.96 | G300E | 389865.1 | 3.06
1079 | Story21 | B72 | 50 MPa RC Beam (35 cm x 25 cm) | Beam | 50MPa | Concrete Rectangular | 250 | 350 | 875 | 4450 | 0.39 | 952.6 | G300E | 2076560.71 | 16.29 | G300E | 595189.73 | 4.67
1080 | Story21 | B73 | 50 MPa RC Beam (35 cm x 25 cm) | Beam | 50MPa | Concrete Rectangular | 250 | 350 | 875 | 6850 | 0.6 | 1466.36 | G300E | 4841393.18 | 37.99 | G300E | 1327976.34 | 10.42
1081 | Story21 | B74 | 50 MPa RC Beam (35 cm x 25 cm) | Beam | 50MPa | Concrete Rectangular | 250 | 350 | 875 | 4450 | 0.39 | 952.6 | G300E | 2284420.59 | 17.92 | G300E | 279114.08 | 2.19
1082 | Story21 | B75 | 50 MPa RC Beam (35 cm x 25 cm) | Beam | 50MPa | Concrete Rectangular | 250 | 350 | 875 | 6850 | 0.6 | 1466.36 | G300E | 3913268 | 30.7 | G300E | 2227944.14 | 17.48
1083 | Story21 | B76 | 50 MPa RC Beam (35 cm x 25 cm) | Beam | 50MPa | Concrete Rectangular | 250 | 350 | 875 | 4450 | 0.39 | 952.6 | G300E | 1371553.57 | 10.76 | G300E | 1711821.87 | 13.43
1084 | Story21 | B77 | 50 MPa RC Beam (35 cm x 25 cm) | Beam | 50MPa | Concrete Rectangular | 250 | 350 | 875 | 4450 | 0.39 | 952.6 | G300E | 1332457.14 | 10.45 | G300E | 2364064.72 | 18.55
1085 | Story21 | B78 | 50 MPa RC Beam (35 cm x 25 cm) | Beam | 50MPa | Concrete Rectangular | 250 | 350 | 875 | 4450 | 0.39 | 952.6 | G300E | 1335000 | 10.47 | G300E | 2356436.15 | 18.49
1086 | Story21 | B79 | 50 MPa RC Beam (35 cm x 25 cm) | Beam | 50MPa | Concrete Rectangular | 250 | 350 | 875 | 4450 | 0.39 | 952.6 | G300E | 1900785.71 | 14.91 | G300E | 1945285.71 | 15.26
1087 | Story21 | B8 | 50 MPa RC Beam (35 cm x 25 cm) | Beam | 50MPa | Concrete Rectangular | 250 | 350 | 875 | 4450 | 0.39 | 952.6 | G300E | 1900785.71 | 14.91 | G300E | 1945285.71 | 15.26
1088 | Story21 | B80 | 50 MPa RC Beam (35 cm x 25 cm) | Beam | 50MPa | Concrete Rectangular | 250 | 350 | 875 | 4450 | 0.39 | 952.6 | G300E | 1335000 | 10.47 | G300E | 2356436.15 | 18.49
1089 | Story21 | B81 | 50 MPa RC Beam (35 cm x 25 cm) | Beam | 50MPa | Concrete Rectangular | 250 | 350 | 875 | 4450 | 0.39 | 952.6 | G300E | 1332457.14 | 10.45 | G300E | 2363111.15 | 18.54
1090 | Story21 | B82 | 50 MPa RC Beam (35 cm x 25 cm) | Beam | 50MPa | Concrete Rectangular | 250 | 350 | 875 | 4450 | 0.39 | 952.6 | G300E | 1370917.86 | 10.76 | G300E | 1708961.15 | 13.41
1091 | Story21 | B9 | 50 MPa RC Beam (35 cm x 25 cm) | Beam | 50MPa | Concrete Rectangular | 250 | 350 | 875 | 6850 | 0.6 | 1466.36 | G300E | 4775072.73 | 37.47 | G300E | 1145435.05 | 8.99
1092 | Story22 | B1 | 50 MPa RC Beam (35 cm x 25 cm) | Beam | 50MPa | Concrete Rectangular | 250 | 350 | 875 | 6850 | 0.6 | 1466.36 | G300E | 2282606.82 | 17.91 | G300E | 2574174.73 | 20.2
1093 | Story22 | B10 | 50 MPa RC Beam (35 cm x 25 cm) | Beam | 50MPa | Concrete Rectangular | 250 | 350 | 875 | 4450 | 0.39 | 952.6 | G300E | 1611178.12 | 12.64 | G300E | 1189681.63 | 9.33
1094 | Story22 | B11 | 50 MPa RC Beam (35 cm x 25 cm) | Beam | 50MPa | Concrete Rectangular | 250 | 350 | 875 | 6850 | 0.6 | 1466.36 | G300E | 4780988.64 | 37.51 | G300E | 376235.32 | 2.95
1095 | Story22 | B12 | 50 MPa RC Beam (35 cm x 25 cm) | Beam | 50MPa | Concrete Rectangular | 250 | 350 | 875 | 4450 | 0.39 | 952.6 | G300E | 1361700 | 10.68 | G300E | 2347854.01 | 18.42
1096 | Story22 | B13 | 50 MPa RC Beam (35 cm x 25 cm) | Beam | 50MPa | Concrete Rectangular | 250 | 350 | 875 | 6850 | 0.6 | 1466.36 | G300E | 4134909.09 | 32.44 | G300E | 2180457.59 | 17.11
1097 | Story22 | B14 | 50 MPa RC Beam (35 cm x 25 cm) | Beam | 50MPa | Concrete Rectangular | 250 | 350 | 875 | 4450 | 0.39 | 952.6 | G300E | 2179016.67 | 17.1 | G300E | 1522025.34 | 11.94
1098 | Story22 | B15 | 50 MPa RC Beam (35 cm x 25 cm) | Beam | 50MPa | Concrete Rectangular | 250 | 350 | 875 | 6850 | 0.6 | 1466.36 | G300E | 2282606.82 | 17.91 | G300E | 2574174.73 | 20.2
1099 | Story22 | B16 | 50 MPa RC Beam (35 cm x 25 cm) | Beam | 50MPa | Concrete Rectangular | 250 | 350 | 875 | 6850 | 0.6 | 1466.36 | G300E | 3813893.18 | 29.93 | G300E | 2411204.36 | 18.92
1100 | Story22 | B17 | 50 MPa RC Beam (35 cm x 25 cm) | Beam | 50MPa | Concrete Rectangular | 250 | 350 | 875 | 4450 | 0.39 | 952.6 | G300E | 2311139.29 | 18.13 | G300E | 1042398.04 | 8.18
1101 | Story22 | B18 | 50 MPa RC Beam (35 cm x 25 cm) | Beam | 50MPa | Concrete Rectangular | 250 | 350 | 875 | 6850 | 0.6 | 1466.36 | G300E | 4312075 | 33.83 | G300E | 1134275.78 | 8.9
1102 | Story22 | B19 | 50 MPa RC Beam (35 cm x 25 cm) | Beam | 50MPa | Concrete Rectangular | 250 | 350 | 875 | 4450 | 0.39 | 952.6 | G300E | 2096267.86 | 16.45 | G300E | 595189.73 | 4.67
1103 | Story22 | B2 | 50 MPa RC Beam (35 cm x 25 cm) | Beam | 50MPa | Concrete Rectangular | 250 | 350 | 875 | 4450 | 0.39 | 952.6 | G300E | 2225890 | 17.47 | G300E | 1522025.34 | 11.94
1104 | Story22 | B20 | 50 MPa RC Beam (35 cm x 25 cm) | Beam | 50MPa | Concrete Rectangular | 250 | 350 | 875 | 6850 | 0.6 | 1466.36 | G300E | 4293393.18 | 33.69 | G300E | 2703548.5 | 21.21
1105 | Story22 | B21 | 50 MPa RC Beam (35 cm x 25 cm) | Beam | 50MPa | Concrete Rectangular | 250 | 350 | 875 | 4450 | 0.39 | 952.6 | G300E | 1734546.43 | 13.61 | G300E | 595189.73 | 4.67
1106 | Story22 | B22 | 50 MPa RC Beam (35 cm x 25 cm) | Beam | 50MPa | Concrete Rectangular | 250 | 350 | 875 | 7200 | 0.63 | 1541.28 | G300E | 6270886.96 | 49.2 | G300E | 2754322.75 | 21.61
1107 | Story22 | B23 | 50 MPa RC Beam (35 cm x 25 cm) | Beam | 50MPa | Concrete Rectangular | 250 | 350 | 875 | 4450 | 0.39 | 952.6 | G300E | 1502828.57 | 11.79 | G300E | 995689.73 | 7.81
1108 | Story22 | B24 | 50 MPa RC Beam (35 cm x 25 cm) | Beam | 50MPa | Concrete Rectangular | 250 | 350 | 875 | 7200 | 0.63 | 1541.28 | G300E | 6271513.04 | 49.21 | G300E | 2754397.25 | 21.61
1109 | Story22 | B25 | 50 MPa RC Beam (35 cm x 25 cm) | Beam | 50MPa | Concrete Rectangular | 250 | 350 | 875 | 4450 | 0.39 | 952.6 | G300E | 1734546.43 | 13.61 | G300E | 595189.73 | 4.67
1110 | Story22 | B26 | 50 MPa RC Beam (35 cm x 25 cm) | Beam | 50MPa | Concrete Rectangular | 250 | 350 | 875 | 6850 | 0.6 | 1466.36 | G300E | 4292770.45 | 33.68 | G300E | 2703548.5 | 21.21
1111 | Story22 | B27 | 50 MPa RC Beam (35 cm x 25 cm) | Beam | 50MPa | Concrete Rectangular | 250 | 350 | 875 | 4450 | 0.39 | 952.6 | G300E | 2096267.86 | 16.45 | G300E | 595189.73 | 4.67
1112 | Story22 | B28 | 50 MPa RC Beam (35 cm x 25 cm) | Beam | 50MPa | Concrete Rectangular | 250 | 350 | 875 | 6850 | 0.6 | 1466.36 | G300E | 4312697.73 | 33.84 | G300E | 1134275.78 | 8.9
1113 | Story22 | B29 | 50 MPa RC Beam (35 cm x 25 cm) | Beam | 50MPa | Concrete Rectangular | 250 | 350 | 875 | 4450 | 0.39 | 952.6 | G300E | 2311139.29 | 18.13 | G300E | 1042383.58 | 8.18
1114 | Story22 | B3 | 50 MPa RC Beam (35 cm x 25 cm) | Beam | 50MPa | Concrete Rectangular | 250 | 350 | 875 | 6850 | 0.6 | 1466.36 | G300E | 4134909.09 | 32.44 | G300E | 2180457.59 | 17.11
1115 | Story22 | B30 | 50 MPa RC Beam (35 cm x 25 cm) | Beam | 50MPa | Concrete Rectangular | 250 | 350 | 875 | 6850 | 0.6 | 1466.36 | G300E | 3813893.18 | 29.93 | G300E | 2411204.36 | 18.92
1116 | Story22 | B31 | 50 MPa RC Beam (35 cm x 25 cm) | Beam | 50MPa | Concrete Rectangular | 250 | 350 | 875 | 6850 | 0.6 | 1466.36 | G300E | 3916331.82 | 30.73 | G300E | 2434556.63 | 19.1
1117 | Story22 | B32 | 50 MPa RC Beam (35 cm x 25 cm) | Beam | 50MPa | Concrete Rectangular | 250 | 350 | 875 | 4450 | 0.39 | 952.6 | G300E | 2391239.29 | 18.76 | G300E | 359997.21 | 2.82
1118 | Story22 | B33 | 50 MPa RC Beam (35 cm x 25 cm) | Beam | 50MPa | Concrete Rectangular | 250 | 350 | 875 | 6850 | 0.6 | 1466.36 | G300E | 3865890.91 | 30.33 | G300E | 1166061.18 | 9.15
1119 | Story22 | B34 | 50 MPa RC Beam (35 cm x 25 cm) | Beam | 50MPa | Concrete Rectangular | 250 | 350 | 875 | 4450 | 0.39 | 952.6 | G300E | 2286982.14 | 17.94 | G300E | 1047631.24 | 8.22
1120 | Story22 | B35 | 50 MPa RC Beam (35 cm x 25 cm) | Beam | 50MPa | Concrete Rectangular | 250 | 350 | 875 | 6850 | 0.6 | 1466.36 | G300E | 3169370.45 | 24.87 | G300E | 2273787.75 | 17.84
1121 | Story22 | B36 | 50 MPa RC Beam (35 cm x 25 cm) | Beam | 50MPa | Concrete Rectangular | 250 | 350 | 875 | 4800 | 0.42 | 1027.52 | G300E | 3186880 | 25.01 | G300E | 1805344.16 | 14.17
1122 | Story22 | B4 | 50 MPa RC Beam (35 cm x 25 cm) | Beam | 50MPa | Concrete Rectangular | 250 | 350 | 875 | 4450 | 0.39 | 952.6 | G300E | 1361700 | 10.68 | G300E | 2347854.01 | 18.42
1123 | Story22 | B40 | 50 MPa RC Beam (35 cm x 25 cm) | Beam | 50MPa | Concrete Rectangular | 250 | 350 | 875 | 4450 | 0.39 | 952.6 | G300E | 2952130 | 23.16 | G300E | 1675012.78 | 13.14
1124 | Story22 | B41 | 50 MPa RC Beam (35 cm x 25 cm) | Beam | 50MPa | Concrete Rectangular | 250 | 350 | 875 | 6850 | 0.6 | 1466.36 | G300E | 3170615.91 | 24.88 | G300E | 2266315.03 | 17.78
1125 | Story22 | B42 | 50 MPa RC Beam (35 cm x 25 cm) | Beam | 50MPa | Concrete Rectangular | 250 | 350 | 875 | 4450 | 0.39 | 952.6 | G300E | 2285075 | 17.93 | G300E | 1047434.32 | 8.22
1126 | Story22 | B43 | 50 MPa RC Beam (35 cm x 25 cm) | Beam | 50MPa | Concrete Rectangular | 250 | 350 | 875 | 6850 | 0.6 | 1466.36 | G300E | 3865579.55 | 30.33 | G300E | 1166061.18 | 9.15
1127 | Story22 | B44 | 50 MPa RC Beam (35 cm x 25 cm) | Beam | 50MPa | Concrete Rectangular | 250 | 350 | 875 | 4450 | 0.39 | 952.6 | G300E | 2390285.71 | 18.76 | G300E | 359902.65 | 2.82
1128 | Story22 | B45 | 50 MPa RC Beam (35 cm x 25 cm) | Beam | 50MPa | Concrete Rectangular | 250 | 350 | 875 | 6850 | 0.6 | 1466.36 | G300E | 3916643.18 | 30.73 | G300E | 2433622.54 | 19.1
1129 | Story22 | B46 | 50 MPa RC Beam (35 cm x 25 cm) | Beam | 50MPa | Concrete Rectangular | 250 | 350 | 875 | 6850 | 0.6 | 1466.36 | G300E | 3813893.18 | 29.93 | G300E | 2411204.36 | 18.92
1130 | Story22 | B47 | 50 MPa RC Beam (35 cm x 25 cm) | Beam | 50MPa | Concrete Rectangular | 250 | 350 | 875 | 4450 | 0.39 | 952.6 | G300E | 2391239.29 | 18.76 | G300E | 359980.52 | 2.82
1131 | Story22 | B48 | 50 MPa RC Beam (35 cm x 25 cm) | Beam | 50MPa | Concrete Rectangular | 250 | 350 | 875 | 6850 | 0.6 | 1466.36 | G300E | 4312386.36 | 33.84 | G300E | 1134275.78 | 8.9
1132 | Story22 | B49 | 50 MPa RC Beam (35 cm x 25 cm) | Beam | 50MPa | Concrete Rectangular | 250 | 350 | 875 | 4450 | 0.39 | 952.6 | G300E | 2286982.14 | 17.94 | G300E | 1047634.58 | 8.22
1133 | Story22 | B5 | 50 MPa RC Beam (35 cm x 25 cm) | Beam | 50MPa | Concrete Rectangular | 250 | 350 | 875 | 6850 | 0.6 | 1466.36 | G300E | 4780677.27 | 37.51 | G300E | 376233.14 | 2.95
1134 | Story22 | B50 | 50 MPa RC Beam (35 cm x 25 cm) | Beam | 50MPa | Concrete Rectangular | 250 | 350 | 875 | 6850 | 0.6 | 1466.36 | G300E | 4293393.18 | 33.69 | G300E | 2703548.5 | 21.21
1135 | Story22 | B51 | 50 MPa RC Beam (35 cm x 25 cm) | Beam | 50MPa | Concrete Rectangular | 250 | 350 | 875 | 4800 | 0.42 | 1027.52 | G300E | 3186880 | 25.01 | G300E | 1805343.04 | 14.17
1136 | Story22 | B52 | 50 MPa RC Beam (35 cm x 25 cm) | Beam | 50MPa | Concrete Rectangular | 250 | 350 | 875 | 6850 | 0.6 | 1466.36 | G300E | 5965158.7 | 46.8 | G300E | 2620425.8 | 20.56
1137 | Story22 | B54 | 50 MPa RC Beam (35 cm x 25 cm) | Beam | 50MPa | Concrete Rectangular | 250 | 350 | 875 | 6850 | 0.6 | 1466.36 | G300E | 5964265.22 | 46.8 | G300E | 2620636.37 | 20.56
1138 | Story22 | B55 | 50 MPa RC Beam (35 cm x 25 cm) | Beam | 50MPa | Concrete Rectangular | 250 | 350 | 875 | 4450 | 0.39 | 952.6 | G300E | 2960436.67 | 23.23 | G300E | 2189584.97 | 17.18
1139 | Story22 | B56 | 50 MPa RC Beam (35 cm x 25 cm) | Beam | 50MPa | Concrete Rectangular | 250 | 350 | 875 | 6850 | 0.6 | 1466.36 | G300E | 4297440.91 | 33.72 | G300E | 2703548.5 | 21.21
1140 | Story22 | B57 | 50 MPa RC Beam (35 cm x 25 cm) | Beam | 50MPa | Concrete Rectangular | 250 | 350 | 875 | 4450 | 0.39 | 952.6 | G300E | 2285075 | 17.93 | G300E | 611889.46 | 4.8
1141 | Story22 | B58 | 50 MPa RC Beam (35 cm x 25 cm) | Beam | 50MPa | Concrete Rectangular | 250 | 350 | 875 | 6850 | 0.6 | 1466.36 | G300E | 4372012.5 | 34.3 | G300E | 1577526.03 | 12.38
1142 | Story22 | B59 | 50 MPa RC Beam (35 cm x 25 cm) | Beam | 50MPa | Concrete Rectangular | 250 | 350 | 875 | 4450 | 0.39 | 952.6 | G300E | 2383292.86 | 18.7 | G300E | 360649.14 | 2.83
1143 | Story22 | B6 | 50 MPa RC Beam (35 cm x 25 cm) | Beam | 50MPa | Concrete Rectangular | 250 | 350 | 875 | 4450 | 0.39 | 952.6 | G300E | 1611178.12 | 12.64 | G300E | 1189681.63 | 9.33
1144 | Story22 | B60 | 50 MPa RC Beam (35 cm x 25 cm) | Beam | 50MPa | Concrete Rectangular | 250 | 350 | 875 | 6850 | 0.6 | 1466.36 | G300E | 3793654.55 | 29.77 | G300E | 2405599.81 | 18.88
1145 | Story22 | B61 | 50 MPa RC Beam (35 cm x 25 cm) | Beam | 50MPa | Concrete Rectangular | 250 | 350 | 875 | 6850 | 0.6 | 1466.36 | G300E | 2282606.82 | 17.91 | G300E | 2574174.73 | 20.2
1146 | Story22 | B62 | 50 MPa RC Beam (35 cm x 25 cm) | Beam | 50MPa | Concrete Rectangular | 250 | 350 | 875 | 4450 | 0.39 | 952.6 | G300E | 2311139.29 | 18.13 | G300E | 1042392.48 | 8.18
1147 | Story22 | B63 | 50 MPa RC Beam (35 cm x 25 cm) | Beam | 50MPa | Concrete Rectangular | 250 | 350 | 875 | 6850 | 0.6 | 1466.36 | G300E | 4134909.09 | 32.44 | G300E | 2180457.59 | 17.11
1148 | Story22 | B64 | 50 MPa RC Beam (35 cm x 25 cm) | Beam | 50MPa | Concrete Rectangular | 250 | 350 | 875 | 4450 | 0.39 | 952.6 | G300E | 2096585.71 | 16.45 | G300E | 595189.73 | 4.67
1149 | Story22 | B65 | 50 MPa RC Beam (35 cm x 25 cm) | Beam | 50MPa | Concrete Rectangular | 250 | 350 | 875 | 6850 | 0.6 | 1466.36 | G300E | 4780677.27 | 37.51 | G300E | 376235.32 | 2.95
1150 | Story22 | B66 | 50 MPa RC Beam (35 cm x 25 cm) | Beam | 50MPa | Concrete Rectangular | 250 | 350 | 875 | 4450 | 0.39 | 952.6 | G300E | 1735182.14 | 13.61 | G300E | 595189.73 | 4.67
1151 | Story22 | B67 | 50 MPa RC Beam (35 cm x 25 cm) | Beam | 50MPa | Concrete Rectangular | 250 | 350 | 875 | 6850 | 0.6 | 1466.36 | G300E | 4836100 | 37.95 | G300E | 747406.46 | 5.86
1152 | Story22 | B68 | 50 MPa RC Beam (35 cm x 25 cm) | Beam | 50MPa | Concrete Rectangular | 250 | 350 | 875 | 4450 | 0.39 | 952.6 | G300E | 1503146.43 | 11.79 | G300E | 995689.73 | 7.81
1153 | Story22 | B69 | 50 MPa RC Beam (35 cm x 25 cm) | Beam | 50MPa | Concrete Rectangular | 250 | 350 | 875 | 6850 | 0.6 | 1466.36 | G300E | 4835788.64 | 37.94 | G300E | 747395.56 | 5.86
1154 | Story22 | B7 | 50 MPa RC Beam (35 cm x 25 cm) | Beam | 50MPa | Concrete Rectangular | 250 | 350 | 875 | 6850 | 0.6 | 1466.36 | G300E | 4836100 | 37.95 | G300E | 747413 | 5.86
1155 | Story22 | B70 | 50 MPa RC Beam (35 cm x 25 cm) | Beam | 50MPa | Concrete Rectangular | 250 | 350 | 875 | 4450 | 0.39 | 952.6 | G300E | 1736135.71 | 13.62 | G300E | 595189.73 | 4.67
1156 | Story22 | B71 | 50 MPa RC Beam (35 cm x 25 cm) | Beam | 50MPa | Concrete Rectangular | 250 | 350 | 875 | 6850 | 0.6 | 1466.36 | G300E | 4778809.09 | 37.5 | G300E | 376095.82 | 2.95
1157 | Story22 | B72 | 50 MPa RC Beam (35 cm x 25 cm) | Beam | 50MPa | Concrete Rectangular | 250 | 350 | 875 | 4450 | 0.39 | 952.6 | G300E | 2101671.43 | 16.49 | G300E | 595189.73 | 4.67
1158 | Story22 | B73 | 50 MPa RC Beam (35 cm x 25 cm) | Beam | 50MPa | Concrete Rectangular | 250 | 350 | 875 | 6850 | 0.6 | 1466.36 | G300E | 4113113.64 | 32.27 | G300E | 2148672.19 | 16.86
1159 | Story22 | B74 | 50 MPa RC Beam (35 cm x 25 cm) | Beam | 50MPa | Concrete Rectangular | 250 | 350 | 875 | 4450 | 0.39 | 952.6 | G300E | 2207461.76 | 17.32 | G300E | 1189296.92 | 9.33
1160 | Story22 | B75 | 50 MPa RC Beam (35 cm x 25 cm) | Beam | 50MPa | Concrete Rectangular | 250 | 350 | 875 | 6850 | 0.6 | 1466.36 | G300E | 2361142.31 | 18.53 | G300E | 2626295.93 | 20.61
1161 | Story22 | B76 | 50 MPa RC Beam (35 cm x 25 cm) | Beam | 50MPa | Concrete Rectangular | 250 | 350 | 875 | 4450 | 0.39 | 952.6 | G300E | 2226483.33 | 17.47 | G300E | 1522025.34 | 11.94
1162 | Story22 | B77 | 50 MPa RC Beam (35 cm x 25 cm) | Beam | 50MPa | Concrete Rectangular | 250 | 350 | 875 | 4450 | 0.39 | 952.6 | G300E | 1361700 | 10.68 | G300E | 2347854.01 | 18.42
1163 | Story22 | B78 | 50 MPa RC Beam (35 cm x 25 cm) | Beam | 50MPa | Concrete Rectangular | 250 | 350 | 875 | 4450 | 0.39 | 952.6 | G300E | 1611178.12 | 12.64 | G300E | 1189681.63 | 9.33
1164 | Story22 | B79 | 50 MPa RC Beam (35 cm x 25 cm) | Beam | 50MPa | Concrete Rectangular | 250 | 350 | 875 | 4450 | 0.39 | 952.6 | G300E | 1335635.71 | 10.48 | G300E | 2330689.72 | 18.29
1165 | Story22 | B8 | 50 MPa RC Beam (35 cm x 25 cm) | Beam | 50MPa | Concrete Rectangular | 250 | 350 | 875 | 4450 | 0.39 | 952.6 | G300E | 1335635.71 | 10.48 | G300E | 2330689.72 | 18.29
1166 | Story22 | B80 | 50 MPa RC Beam (35 cm x 25 cm) | Beam | 50MPa | Concrete Rectangular | 250 | 350 | 875 | 4450 | 0.39 | 952.6 | G300E | 1611178.12 | 12.64 | G300E | 1187734.76 | 9.32
1167 | Story22 | B81 | 50 MPa RC Beam (35 cm x 25 cm) | Beam | 50MPa | Concrete Rectangular | 250 | 350 | 875 | 4450 | 0.39 | 952.6 | G300E | 1361382.14 | 10.68 | G300E | 2346900.44 | 18.41
1168 | Story22 | B82 | 50 MPa RC Beam (35 cm x 25 cm) | Beam | 50MPa | Concrete Rectangular | 250 | 350 | 875 | 4450 | 0.39 | 952.6 | G300E | 2163293.33 | 16.97 | G300E | 1491740.27 | 11.7
1169 | Story22 | B9 | 50 MPa RC Beam (35 cm x 25 cm) | Beam | 50MPa | Concrete Rectangular | 250 | 350 | 875 | 6850 | 0.6 | 1466.36 | G300E | 4836411.36 | 37.95 | G300E | 747413 | 5.86
1170 | Story23 | B1 | 50 MPa RC Beam (37.5 cm x 25 cm) | Beam | 50MPa | Concrete Rectangular | 250 | 375 | 937.5 | 6862.5 | 0.64 | 1573.97 | G300E | 4154619.89 | 32.6 | G300E | 2884711.53 | 22.63
1171 | Story23 | B10 | 50 MPa RC Beam (37.5 cm x 25 cm) | Beam | 50MPa | Concrete Rectangular | 250 | 375 | 937.5 | 4462.5 | 0.42 | 1023.51 | G300E | 2291772.66 | 17.98 | G300E | 1731293.12 | 13.58
1172 | Story23 | B11 | 50 MPa RC Beam (37.5 cm x 25 cm) | Beam | 50MPa | Concrete Rectangular | 250 | 375 | 937.5 | 6862.5 | 0.64 | 1573.97 | G300E | 4484955.68 | 35.19 | G300E | 375297.26 | 2.94
1173 | Story23 | B12 | 50 MPa RC Beam (37.5 cm x 25 cm) | Beam | 50MPa | Concrete Rectangular | 250 | 375 | 937.5 | 4462.5 | 0.42 | 1023.51 | G300E | 1859077.5 | 14.59 | G300E | 1805716.04 | 14.17
1174 | Story23 | B13 | 50 MPa RC Beam (37.5 cm x 25 cm) | Beam | 50MPa | Concrete Rectangular | 250 | 375 | 937.5 | 6862.5 | 0.64 | 1573.97 | G300E | 4548901.7 | 35.69 | G300E | 2477523.14 | 19.44
1175 | Story23 | B14 | 50 MPa RC Beam (37.5 cm x 25 cm) | Beam | 50MPa | Concrete Rectangular | 250 | 375 | 937.5 | 4462.5 | 0.42 | 1023.51 | G300E | 1439475 | 11.29 | G300E | 2144950.83 | 16.83
1176 | Story23 | B15 | 50 MPa RC Beam (37.5 cm x 25 cm) | Beam | 50MPa | Concrete Rectangular | 250 | 375 | 937.5 | 6862.5 | 0.64 | 1573.97 | G300E | 4153996.02 | 32.59 | G300E | 2884711.53 | 22.63
1177 | Story23 | B16 | 50 MPa RC Beam (37.5 cm x 25 cm) | Beam | 50MPa | Concrete Rectangular | 250 | 375 | 937.5 | 6862.5 | 0.64 | 1573.97 | G300E | 2505436.36 | 19.66 | G300E | 2303150.14 | 18.07
1178 | Story23 | B17 | 50 MPa RC Beam (37.5 cm x 25 cm) | Beam | 50MPa | Concrete Rectangular | 250 | 375 | 937.5 | 4462.5 | 0.42 | 1023.51 | G300E | 2295956.25 | 18.01 | G300E | 687914.3 | 5.4
1179 | Story23 | B18 | 50 MPa RC Beam (37.5 cm x 25 cm) | Beam | 50MPa | Concrete Rectangular | 250 | 375 | 937.5 | 6862.5 | 0.64 | 1573.97 | G300E | 3877000.57 | 30.42 | G300E | 2719152.94 | 21.34
1180 | Story23 | B19 | 50 MPa RC Beam (37.5 cm x 25 cm) | Beam | 50MPa | Concrete Rectangular | 250 | 375 | 937.5 | 4462.5 | 0.42 | 1023.51 | G300E | 1965093.75 | 15.42 | G300E | 1054507.08 | 8.27
1181 | Story23 | B2 | 50 MPa RC Beam (37.5 cm x 25 cm) | Beam | 50MPa | Concrete Rectangular | 250 | 375 | 937.5 | 4462.5 | 0.42 | 1023.51 | G300E | 1439156.25 | 11.29 | G300E | 2144950.83 | 16.83
1182 | Story23 | B20 | 50 MPa RC Beam (37.5 cm x 25 cm) | Beam | 50MPa | Concrete Rectangular | 250 | 375 | 937.5 | 6862.5 | 0.64 | 1573.97 | G300E | 4434422.73 | 34.79 | G300E | 2857026.8 | 22.42
1183 | Story23 | B21 | 50 MPa RC Beam (37.5 cm x 25 cm) | Beam | 50MPa | Concrete Rectangular | 250 | 375 | 937.5 | 4462.5 | 0.42 | 1023.51 | G300E | 1864050 | 14.63 | G300E | 631844.58 | 4.96
1184 | Story23 | B22 | 50 MPa RC Beam (37.5 cm x 25 cm) | Beam | 50MPa | Concrete Rectangular | 250 | 375 | 937.5 | 7200 | 0.68 | 1651.38 | G300E | 6519756.52 | 51.16 | G300E | 3029967.78 | 23.77
1185 | Story23 | B23 | 50 MPa RC Beam (37.5 cm x 25 cm) | Beam | 50MPa | Concrete Rectangular | 250 | 375 | 937.5 | 4462.5 | 0.42 | 1023.51 | G300E | 1537650 | 12.06 | G300E | 1054507.08 | 8.27
1186 | Story23 | B24 | 50 MPa RC Beam (37.5 cm x 25 cm) | Beam | 50MPa | Concrete Rectangular | 250 | 375 | 937.5 | 7200 | 0.68 | 1651.38 | G300E | 6521008.7 | 51.17 | G300E | 3030055.83 | 23.77
1187 | Story23 | B25 | 50 MPa RC Beam (37.5 cm x 25 cm) | Beam | 50MPa | Concrete Rectangular | 250 | 375 | 937.5 | 4462.5 | 0.42 | 1023.51 | G300E | 1863731.25 | 14.62 | G300E | 631844.58 | 4.96
1188 | Story23 | B26 | 50 MPa RC Beam (37.5 cm x 25 cm) | Beam | 50MPa | Concrete Rectangular | 250 | 375 | 937.5 | 6862.5 | 0.64 | 1573.97 | G300E | 4433798.86 | 34.79 | G300E | 2857026.8 | 22.42
1189 | Story23 | B27 | 50 MPa RC Beam (37.5 cm x 25 cm) | Beam | 50MPa | Concrete Rectangular | 250 | 375 | 937.5 | 4462.5 | 0.42 | 1023.51 | G300E | 1964775 | 15.42 | G300E | 1054507.08 | 8.27
1190 | Story23 | B28 | 50 MPa RC Beam (37.5 cm x 25 cm) | Beam | 50MPa | Concrete Rectangular | 250 | 375 | 937.5 | 6862.5 | 0.64 | 1573.97 | G300E | 3878248.3 | 30.43 | G300E | 2719152.94 | 21.34
1191 | Story23 | B29 | 50 MPa RC Beam (37.5 cm x 25 cm) | Beam | 50MPa | Concrete Rectangular | 250 | 375 | 937.5 | 4462.5 | 0.42 | 1023.51 | G300E | 2296275 | 18.02 | G300E | 687929.84 | 5.4
1192 | Story23 | B3 | 50 MPa RC Beam (37.5 cm x 25 cm) | Beam | 50MPa | Concrete Rectangular | 250 | 375 | 937.5 | 6862.5 | 0.64 | 1573.97 | G300E | 4549525.57 | 35.7 | G300E | 2477523.14 | 19.44
1193 | Story23 | B30 | 50 MPa RC Beam (37.5 cm x 25 cm) | Beam | 50MPa | Concrete Rectangular | 250 | 375 | 937.5 | 6862.5 | 0.64 | 1573.97 | G300E | 2505436.36 | 19.66 | G300E | 2303150.14 | 18.07
1194 | Story23 | B31 | 50 MPa RC Beam (37.5 cm x 25 cm) | Beam | 50MPa | Concrete Rectangular | 250 | 375 | 937.5 | 6862.5 | 0.64 | 1573.97 | G300E | 3940634.66 | 30.92 | G300E | 2476275.42 | 19.43
1195 | Story23 | B32 | 50 MPa RC Beam (37.5 cm x 25 cm) | Beam | 50MPa | Concrete Rectangular | 250 | 375 | 937.5 | 4462.5 | 0.42 | 1023.51 | G300E | 2364806.25 | 18.56 | G300E | 1203427.48 | 9.44
1196 | Story23 | B33 | 50 MPa RC Beam (37.5 cm x 25 cm) | Beam | 50MPa | Concrete Rectangular | 250 | 375 | 937.5 | 6862.5 | 0.64 | 1573.97 | G300E | 4152436.36 | 32.58 | G300E | 477651.06 | 3.75
1197 | Story23 | B34 | 50 MPa RC Beam (37.5 cm x 25 cm) | Beam | 50MPa | Concrete Rectangular | 250 | 375 | 937.5 | 4462.5 | 0.42 | 1023.51 | G300E | 2453737.5 | 19.25 | G300E | 727835.34 | 5.71
1198 | Story23 | B35 | 50 MPa RC Beam (37.5 cm x 25 cm) | Beam | 50MPa | Concrete Rectangular | 250 | 375 | 937.5 | 6862.5 | 0.64 | 1573.97 | G300E | 3471177.27 | 27.24 | G300E | 2538037.92 | 19.91
1199 | Story23 | B36 | 50 MPa RC Beam (37.5 cm x 25 cm) | Beam | 50MPa | Concrete Rectangular | 250 | 375 | 937.5 | 4800 | 0.45 | 1100.92 | G300E | 3560640 | 27.94 | G300E | 1895104.4 | 14.87
1200 | Story23 | B4 | 50 MPa RC Beam (37.5 cm x 25 cm) | Beam | 50MPa | Concrete Rectangular | 250 | 375 | 937.5 | 4462.5 | 0.42 | 1023.51 | G300E | 1859077.5 | 14.59 | G300E | 1805716.04 | 14.17
1201 | Story23 | B40 | 50 MPa RC Beam (37.5 cm x 25 cm) | Beam | 50MPa | Concrete Rectangular | 250 | 375 | 937.5 | 4462.5 | 0.42 | 1023.51 | G300E | 3307307.5 | 25.95 | G300E | 1763172.42 | 13.83
1202 | Story23 | B41 | 50 MPa RC Beam (37.5 cm x 25 cm) | Beam | 50MPa | Concrete Rectangular | 250 | 375 | 937.5 | 6862.5 | 0.64 | 1573.97 | G300E | 3472736.93 | 27.25 | G300E | 2530551.55 | 19.86
1203 | Story23 | B42 | 50 MPa RC Beam (37.5 cm x 25 cm) | Beam | 50MPa | Concrete Rectangular | 250 | 375 | 937.5 | 4462.5 | 0.42 | 1023.51 | G300E | 2451825 | 19.24 | G300E | 727587.91 | 5.71
1204 | Story23 | B43 | 50 MPa RC Beam (37.5 cm x 25 cm) | Beam | 50MPa | Concrete Rectangular | 250 | 375 | 937.5 | 6862.5 | 0.64 | 1573.97 | G300E | 4153060.23 | 32.59 | G300E | 477651.06 | 3.75
1205 | Story23 | B44 | 50 MPa RC Beam (37.5 cm x 25 cm) | Beam | 50MPa | Concrete Rectangular | 250 | 375 | 937.5 | 4462.5 | 0.42 | 1023.51 | G300E | 2364168.75 | 18.55 | G300E | 1203376.08 | 9.44
1206 | Story23 | B45 | 50 MPa RC Beam (37.5 cm x 25 cm) | Beam | 50MPa | Concrete Rectangular | 250 | 375 | 937.5 | 6862.5 | 0.64 | 1573.97 | G300E | 3940634.66 | 30.92 | G300E | 2476275.42 | 19.43
1207 | Story23 | B46 | 50 MPa RC Beam (37.5 cm x 25 cm) | Beam | 50MPa | Concrete Rectangular | 250 | 375 | 937.5 | 6862.5 | 0.64 | 1573.97 | G300E | 2604006.82 | 20.43 | G300E | 2303150.14 | 18.07
1208 | Story23 | B47 | 50 MPa RC Beam (37.5 cm x 25 cm) | Beam | 50MPa | Concrete Rectangular | 250 | 375 | 937.5 | 4462.5 | 0.42 | 1023.51 | G300E | 2364487.5 | 18.55 | G300E | 1203422.7 | 9.44
1209 | Story23 | B48 | 50 MPa RC Beam (37.5 cm x 25 cm) | Beam | 50MPa | Concrete Rectangular | 250 | 375 | 937.5 | 6862.5 | 0.64 | 1573.97 | G300E | 3877312.5 | 30.42 | G300E | 2719152.94 | 21.34
1210 | Story23 | B49 | 50 MPa RC Beam (37.5 cm x 25 cm) | Beam | 50MPa | Concrete Rectangular | 250 | 375 | 937.5 | 4462.5 | 0.42 | 1023.51 | G300E | 2453737.5 | 19.25 | G300E | 727830.56 | 5.71
1211 | Story23 | B5 | 50 MPa RC Beam (37.5 cm x 25 cm) | Beam | 50MPa | Concrete Rectangular | 250 | 375 | 937.5 | 6862.5 | 0.64 | 1573.97 | G300E | 4484643.75 | 35.19 | G300E | 375297.26 | 2.94
1212 | Story23 | B50 | 50 MPa RC Beam (37.5 cm x 25 cm) | Beam | 50MPa | Concrete Rectangular | 250 | 375 | 937.5 | 6862.5 | 0.64 | 1573.97 | G300E | 4434422.73 | 34.79 | G300E | 2857026.8 | 22.42
1213 | Story23 | B51 | 50 MPa RC Beam (37.5 cm x 25 cm) | Beam | 50MPa | Concrete Rectangular | 250 | 375 | 937.5 | 4800 | 0.45 | 1100.92 | G300E | 3560640 | 27.94 | G300E | 1895100.8 | 14.87
1214 | Story23 | B52 | 50 MPa RC Beam (37.5 cm x 25 cm) | Beam | 50MPa | Concrete Rectangular | 250 | 375 | 937.5 | 6862.5 | 0.64 | 1573.97 | G300E | 6213247.83 | 48.75 | G300E | 2887935.81 | 22.66
1215 | Story23 | B54 | 50 MPa RC Beam (37.5 cm x 25 cm) | Beam | 50MPa | Concrete Rectangular | 250 | 375 | 937.5 | 6862.5 | 0.64 | 1573.97 | G300E | 6212651.09 | 48.75 | G300E | 2888198.74 | 22.66
1216 | Story23 | B55 | 50 MPa RC Beam (37.5 cm x 25 cm) | Beam | 50MPa | Concrete Rectangular | 250 | 375 | 937.5 | 4462.5 | 0.42 | 1023.51 | G300E | 3330512.5 | 26.13 | G300E | 2340634.8 | 18.37
1217 | Story23 | B56 | 50 MPa RC Beam (37.5 cm x 25 cm) | Beam | 50MPa | Concrete Rectangular | 250 | 375 | 937.5 | 6862.5 | 0.64 | 1573.97 | G300E | 4426312.5 | 34.73 | G300E | 2857026.8 | 22.42
1218 | Story23 | B57 | 50 MPa RC Beam (37.5 cm x 25 cm) | Beam | 50MPa | Concrete Rectangular | 250 | 375 | 937.5 | 4462.5 | 0.42 | 1023.51 | G300E | 2556693.75 | 20.06 | G300E | 724139.44 | 5.68
1219 | Story23 | B58 | 50 MPa RC Beam (37.5 cm x 25 cm) | Beam | 50MPa | Concrete Rectangular | 250 | 375 | 937.5 | 6862.5 | 0.64 | 1573.97 | G300E | 3855867.19 | 30.25 | G300E | 2555106.4 | 20.05
1220 | Story23 | B59 | 50 MPa RC Beam (37.5 cm x 25 cm) | Beam | 50MPa | Concrete Rectangular | 250 | 375 | 937.5 | 4462.5 | 0.42 | 1023.51 | G300E | 2357475 | 18.5 | G300E | 1203490.83 | 9.44
1221 | Story23 | B6 | 50 MPa RC Beam (37.5 cm x 25 cm) | Beam | 50MPa | Concrete Rectangular | 250 | 375 | 937.5 | 4462.5 | 0.42 | 1023.51 | G300E | 2115225 | 16.6 | G300E | 1731321.35 | 13.58
1222 | Story23 | B60 | 50 MPa RC Beam (37.5 cm x 25 cm) | Beam | 50MPa | Concrete Rectangular | 250 | 375 | 937.5 | 6862.5 | 0.64 | 1573.97 | G300E | 2604318.75 | 20.43 | G300E | 2270085.37 | 17.81
1223 | Story23 | B61 | 50 MPa RC Beam (37.5 cm x 25 cm) | Beam | 50MPa | Concrete Rectangular | 250 | 375 | 937.5 | 6862.5 | 0.64 | 1573.97 | G300E | 4153996.02 | 32.59 | G300E | 2884711.53 | 22.63
1224 | Story23 | B62 | 50 MPa RC Beam (37.5 cm x 25 cm) | Beam | 50MPa | Concrete Rectangular | 250 | 375 | 937.5 | 4462.5 | 0.42 | 1023.51 | G300E | 2296593.75 | 18.02 | G300E | 687939.4 | 5.4
1225 | Story23 | B63 | 50 MPa RC Beam (37.5 cm x 25 cm) | Beam | 50MPa | Concrete Rectangular | 250 | 375 | 937.5 | 6862.5 | 0.64 | 1573.97 | G300E | 4548901.7 | 35.69 | G300E | 2477523.14 | 19.44
1226 | Story23 | B64 | 50 MPa RC Beam (37.5 cm x 25 cm) | Beam | 50MPa | Concrete Rectangular | 250 | 375 | 937.5 | 4462.5 | 0.42 | 1023.51 | G300E | 1964775 | 15.42 | G300E | 1054507.08 | 8.27
1227 | Story23 | B65 | 50 MPa RC Beam (37.5 cm x 25 cm) | Beam | 50MPa | Concrete Rectangular | 250 | 375 | 937.5 | 6862.5 | 0.64 | 1573.97 | G300E | 4484331.82 | 35.19 | G300E | 375297.26 | 2.94
1228 | Story23 | B66 | 50 MPa RC Beam (37.5 cm x 25 cm) | Beam | 50MPa | Concrete Rectangular | 250 | 375 | 937.5 | 4462.5 | 0.42 | 1023.51 | G300E | 1864050 | 14.63 | G300E | 631844.58 | 4.96
1229 | Story23 | B67 | 50 MPa RC Beam (37.5 cm x 25 cm) | Beam | 50MPa | Concrete Rectangular | 250 | 375 | 937.5 | 6862.5 | 0.64 | 1573.97 | G300E | 5082305.11 | 39.88 | G300E | 435223.26 | 3.41
1230 | Story23 | B68 | 50 MPa RC Beam (37.5 cm x 25 cm) | Beam | 50MPa | Concrete Rectangular | 250 | 375 | 937.5 | 4462.5 | 0.42 | 1023.51 | G300E | 1537650 | 12.06 | G300E | 1054507.08 | 8.27
1231 | Story23 | B69 | 50 MPa RC Beam (37.5 cm x 25 cm) | Beam | 50MPa | Concrete Rectangular | 250 | 375 | 937.5 | 6862.5 | 0.64 | 1573.97 | G300E | 5081681.25 | 39.87 | G300E | 435187 | 3.41
1232 | Story23 | B7 | 50 MPa RC Beam (37.5 cm x 25 cm) | Beam | 50MPa | Concrete Rectangular | 250 | 375 | 937.5 | 6862.5 | 0.64 | 1573.97 | G300E | 5082305.11 | 39.88 | G300E | 435226.77 | 3.41
1233 | Story23 | B70 | 50 MPa RC Beam (37.5 cm x 25 cm) | Beam | 50MPa | Concrete Rectangular | 250 | 375 | 937.5 | 4462.5 | 0.42 | 1023.51 | G300E | 1863731.25 | 14.62 | G300E | 631844.58 | 4.96
1234 | Story23 | B71 | 50 MPa RC Beam (37.5 cm x 25 cm) | Beam | 50MPa | Concrete Rectangular | 250 | 375 | 937.5 | 6862.5 | 0.64 | 1573.97 | G300E | 4482772.16 | 35.17 | G300E | 375297.26 | 2.94
1235 | Story23 | B72 | 50 MPa RC Beam (37.5 cm x 25 cm) | Beam | 50MPa | Concrete Rectangular | 250 | 375 | 937.5 | 4462.5 | 0.42 | 1023.51 | G300E | 1971150 | 15.47 | G300E | 1054507.08 | 8.27
1236 | Story23 | B73 | 50 MPa RC Beam (37.5 cm x 25 cm) | Beam | 50MPa | Concrete Rectangular | 250 | 375 | 937.5 | 6862.5 | 0.64 | 1573.97 | G300E | 4557635.8 | 35.76 | G300E | 2477523.14 | 19.44
1237 | Story23 | B74 | 50 MPa RC Beam (37.5 cm x 25 cm) | Beam | 50MPa | Concrete Rectangular | 250 | 375 | 937.5 | 4462.5 | 0.42 | 1023.51 | G300E | 2375625 | 18.64 | G300E | 990189.7 | 7.77
1238 | Story23 | B75 | 50 MPa RC Beam (37.5 cm x 25 cm) | Beam | 50MPa | Concrete Rectangular | 250 | 375 | 937.5 | 6862.5 | 0.64 | 1573.97 | G300E | 4156479 | 32.61 | G300E | 2669792.49 | 20.95
1239 | Story23 | B76 | 50 MPa RC Beam (37.5 cm x 25 cm) | Beam | 50MPa | Concrete Rectangular | 250 | 375 | 937.5 | 4462.5 | 0.42 | 1023.51 | G300E | 1439475 | 11.29 | G300E | 2144950.83 | 16.83
1240 | Story23 | B77 | 50 MPa RC Beam (37.5 cm x 25 cm) | Beam | 50MPa | Concrete Rectangular | 250 | 375 | 937.5 | 4462.5 | 0.42 | 1023.51 | G300E | 1859077.5 | 14.59 | G300E | 1805716.04 | 14.17
1241 | Story23 | B78 | 50 MPa RC Beam (37.5 cm x 25 cm) | Beam | 50MPa | Concrete Rectangular | 250 | 375 | 937.5 | 4462.5 | 0.42 | 1023.51 | G300E | 2115503.91 | 16.6 | G300E | 1731289.98 | 13.58
1242 | Story23 | B79 | 50 MPa RC Beam (37.5 cm x 25 cm) | Beam | 50MPa | Concrete Rectangular | 250 | 375 | 937.5 | 4462.5 | 0.42 | 1023.51 | G300E | 1410150 | 11.06 | G300E | 2424494.58 | 19.02
1243 | Story23 | B8 | 50 MPa RC Beam (37.5 cm x 25 cm) | Beam | 50MPa | Concrete Rectangular | 250 | 375 | 937.5 | 4462.5 | 0.42 | 1023.51 | G300E | 1410150 | 11.06 | G300E | 2424494.58 | 19.02
1244 | Story23 | B80 | 50 MPa RC Beam (37.5 cm x 25 cm) | Beam | 50MPa | Concrete Rectangular | 250 | 375 | 937.5 | 4462.5 | 0.42 | 1023.51 | G300E | 2291214.84 | 17.98 | G300E | 1730495.09 | 13.58
1245 | Story23 | B81 | 50 MPa RC Beam (37.5 cm x 25 cm) | Beam | 50MPa | Concrete Rectangular | 250 | 375 | 937.5 | 4462.5 | 0.42 | 1023.51 | G300E | 1859077.5 | 14.59 | G300E | 1805716.04 | 14.17
1246 | Story23 | B82 | 50 MPa RC Beam (37.5 cm x 25 cm) | Beam | 50MPa | Concrete Rectangular | 250 | 375 | 937.5 | 4462.5 | 0.42 | 1023.51 | G300E | 1438837.5 | 11.29 | G300E | 2140169.58 | 16.79
1247 | Story23 | B9 | 50 MPa RC Beam (37.5 cm x 25 cm) | Beam | 50MPa | Concrete Rectangular | 250 | 375 | 937.5 | 6862.5 | 0.64 | 1573.97 | G300E | 5082305.11 | 39.88 | G300E | 435231.45 | 3.41
1248 | Story24 | B1 | 50 MPa RC Beam (37.5 cm x 25 cm) | Beam | 50MPa | Concrete Rectangular | 250 | 375 | 937.5 | 6862.5 | 0.64 | 1573.97 | G300E | 4045443.75 | 31.74 | G300E | 2684645.87 | 21.06
1249 | Story24 | B10 | 50 MPa RC Beam (37.5 cm x 25 cm) | Beam | 50MPa | Concrete Rectangular | 250 | 375 | 937.5 | 4462.5 | 0.42 | 1023.51 | G300E | 1797829.69 | 14.11 | G300E | 1330719.59 | 10.44
1250 | Story24 | B11 | 50 MPa RC Beam (37.5 cm x 25 cm) | Beam | 50MPa | Concrete Rectangular | 250 | 375 | 937.5 | 6862.5 | 0.64 | 1573.97 | G300E | 4514901.14 | 35.43 | G300E | 375297.26 | 2.94
1251 | Story24 | B12 | 50 MPa RC Beam (37.5 cm x 25 cm) | Beam | 50MPa | Concrete Rectangular | 250 | 375 | 937.5 | 4462.5 | 0.42 | 1023.51 | G300E | 2175915 | 17.07 | G300E | 1083162.17 | 8.5
1252 | Story24 | B13 | 50 MPa RC Beam (37.5 cm x 25 cm) | Beam | 50MPa | Concrete Rectangular | 250 | 375 | 937.5 | 6862.5 | 0.64 | 1573.97 | G300E | 4481524.43 | 35.16 | G300E | 2478947.89 | 19.45
1253 | Story24 | B14 | 50 MPa RC Beam (37.5 cm x 25 cm) | Beam | 50MPa | Concrete Rectangular | 250 | 375 | 937.5 | 4462.5 | 0.42 | 1023.51 | G300E | 1439156.25 | 11.29 | G300E | 2319307.08 | 18.2
1254 | Story24 | B15 | 50 MPa RC Beam (37.5 cm x 25 cm) | Beam | 50MPa | Concrete Rectangular | 250 | 375 | 937.5 | 6862.5 | 0.64 | 1573.97 | G300E | 4045131.82 | 31.74 | G300E | 2684645.87 | 21.06
1255 | Story24 | B16 | 50 MPa RC Beam (37.5 cm x 25 cm) | Beam | 50MPa | Concrete Rectangular | 250 | 375 | 937.5 | 6862.5 | 0.64 | 1573.97 | G300E | 2594025 | 20.35 | G300E | 2389360.69 | 18.75
1256 | Story24 | B17 | 50 MPa RC Beam (37.5 cm x 25 cm) | Beam | 50MPa | Concrete Rectangular | 250 | 375 | 937.5 | 4462.5 | 0.42 | 1023.51 | G300E | 2335800 | 18.33 | G300E | 2238572.09 | 17.56
1257 | Story24 | B18 | 50 MPa RC Beam (37.5 cm x 25 cm) | Beam | 50MPa | Concrete Rectangular | 250 | 375 | 937.5 | 6862.5 | 0.64 | 1573.97 | G300E | 3845807.39 | 30.18 | G300E | 2857026.8 | 22.42
1258 | Story24 | B19 | 50 MPa RC Beam (37.5 cm x 25 cm) | Beam | 50MPa | Concrete Rectangular | 250 | 375 | 937.5 | 4462.5 | 0.42 | 1023.51 | G300E | 1964775 | 15.42 | G300E | 1054507.08 | 8.27
1259 | Story24 | B2 | 50 MPa RC Beam (37.5 cm x 25 cm) | Beam | 50MPa | Concrete Rectangular | 250 | 375 | 937.5 | 4462.5 | 0.42 | 1023.51 | G300E | 1439475 | 11.29 | G300E | 2319307.08 | 18.2
1260 | Story24 | B20 | 50 MPa RC Beam (37.5 cm x 25 cm) | Beam | 50MPa | Concrete Rectangular | 250 | 375 | 937.5 | 6862.5 | 0.64 | 1573.97 | G300E | 4442844.89 | 34.86 | G300E | 2857026.8 | 22.42
1261 | Story24 | B21 | 50 MPa RC Beam (37.5 cm x 25 cm) | Beam | 50MPa | Concrete Rectangular | 250 | 375 | 937.5 | 4462.5 | 0.42 | 1023.51 | G300E | 1865643.75 | 14.64 | G300E | 631844.58 | 4.96
1262 | Story24 | B22 | 50 MPa RC Beam (37.5 cm x 25 cm) | Beam | 50MPa | Concrete Rectangular | 250 | 375 | 937.5 | 7200 | 0.68 | 1651.38 | G300E | 6631826.09 | 52.04 | G300E | 3047702.87 | 23.91
1263 | Story24 | B23 | 50 MPa RC Beam (37.5 cm x 25 cm) | Beam | 50MPa | Concrete Rectangular | 250 | 375 | 937.5 | 4462.5 | 0.42 | 1023.51 | G300E | 1526175 | 11.97 | G300E | 1054507.08 | 8.27
1264 | Story24 | B24 | 50 MPa RC Beam (37.5 cm x 25 cm) | Beam | 50MPa | Concrete Rectangular | 250 | 375 | 937.5 | 7200 | 0.68 | 1651.38 | G300E | 6632139.13 | 52.04 | G300E | 3049045.43 | 23.92
1265 | Story24 | B25 | 50 MPa RC Beam (37.5 cm x 25 cm) | Beam | 50MPa | Concrete Rectangular | 250 | 375 | 937.5 | 4462.5 | 0.42 | 1023.51 | G300E | 1865325 | 14.64 | G300E | 631844.58 | 4.96
1266 | Story24 | B26 | 50 MPa RC Beam (37.5 cm x 25 cm) | Beam | 50MPa | Concrete Rectangular | 250 | 375 | 937.5 | 6862.5 | 0.64 | 1573.97 | G300E | 4442844.89 | 34.86 | G300E | 2857026.8 | 22.42
1267 | Story24 | B27 | 50 MPa RC Beam (37.5 cm x 25 cm) | Beam | 50MPa | Concrete Rectangular | 250 | 375 | 937.5 | 4462.5 | 0.42 | 1023.51 | G300E | 1964775 | 15.42 | G300E | 1054507.08 | 8.27
1268 | Story24 | B28 | 50 MPa RC Beam (37.5 cm x 25 cm) | Beam | 50MPa | Concrete Rectangular | 250 | 375 | 937.5 | 6862.5 | 0.64 | 1573.97 | G300E | 3846431.25 | 30.18 | G300E | 2857026.8 | 22.42
1269 | Story24 | B29 | 50 MPa RC Beam (37.5 cm x 25 cm) | Beam | 50MPa | Concrete Rectangular | 250 | 375 | 937.5 | 4462.5 | 0.42 | 1023.51 | G300E | 2336118.75 | 18.33 | G300E | 2238585.23 | 17.56
1270 | Story24 | B3 | 50 MPa RC Beam (37.5 cm x 25 cm) | Beam | 50MPa | Concrete Rectangular | 250 | 375 | 937.5 | 6862.5 | 0.64 | 1573.97 | G300E | 4481524.43 | 35.16 | G300E | 2478959.59 | 19.45
1271 | Story24 | B30 | 50 MPa RC Beam (37.5 cm x 25 cm) | Beam | 50MPa | Concrete Rectangular | 250 | 375 | 937.5 | 6862.5 | 0.64 | 1573.97 | G300E | 2594025 | 20.35 | G300E | 2389360.69 | 18.75
1272 | Story24 | B31 | 50 MPa RC Beam (37.5 cm x 25 cm) | Beam | 50MPa | Concrete Rectangular | 250 | 375 | 937.5 | 6862.5 | 0.64 | 1573.97 | G300E | 3945625.57 | 30.96 | G300E | 2540338.8 | 19.93
1273 | Story24 | B32 | 50 MPa RC Beam (37.5 cm x 25 cm) | Beam | 50MPa | Concrete Rectangular | 250 | 375 | 937.5 | 4462.5 | 0.42 | 1023.51 | G300E | 2389350 | 18.75 | G300E | 1170478.69 | 9.18
1274 | Story24 | B33 | 50 MPa RC Beam (37.5 cm x 25 cm) | Beam | 50MPa | Concrete Rectangular | 250 | 375 | 937.5 | 6862.5 | 0.64 | 1573.97 | G300E | 4106270.45 | 32.22 | G300E | 477651.06 | 3.75
1275 | Story24 | B34 | 50 MPa RC Beam (37.5 cm x 25 cm) | Beam | 50MPa | Concrete Rectangular | 250 | 375 | 937.5 | 4462.5 | 0.42 | 1023.51 | G300E | 2589843.75 | 20.32 | G300E | 731967.54 | 5.74
1276 | Story24 | B35 | 50 MPa RC Beam (37.5 cm x 25 cm) | Beam | 50MPa | Concrete Rectangular | 250 | 375 | 937.5 | 6862.5 | 0.64 | 1573.97 | G300E | 3430626.14 | 26.92 | G300E | 2501619.1 | 19.63
1277 | Story24 | B36 | 50 MPa RC Beam (37.5 cm x 25 cm) | Beam | 50MPa | Concrete Rectangular | 250 | 375 | 937.5 | 4800 | 0.45 | 1100.92 | G300E | 3721600 | 29.2 | G300E | 1944799.6 | 15.26
1278 | Story24 | B4 | 50 MPa RC Beam (37.5 cm x 25 cm) | Beam | 50MPa | Concrete Rectangular | 250 | 375 | 937.5 | 4462.5 | 0.42 | 1023.51 | G300E | 2020322.5 | 15.85 | G300E | 1083162.17 | 8.5
1279 | Story24 | B40 | 50 MPa RC Beam (37.5 cm x 25 cm) | Beam | 50MPa | Concrete Rectangular | 250 | 375 | 937.5 | 4462.5 | 0.42 | 1023.51 | G300E | 3457247.5 | 27.13 | G300E | 1809382.36 | 14.2
1280 | Story24 | B41 | 50 MPa RC Beam (37.5 cm x 25 cm) | Beam | 50MPa | Concrete Rectangular | 250 | 375 | 937.5 | 6862.5 | 0.64 | 1573.97 | G300E | 3432809.66 | 26.94 | G300E | 2632942.39 | 20.66
1281 | Story24 | B42 | 50 MPa RC Beam (37.5 cm x 25 cm) | Beam | 50MPa | Concrete Rectangular | 250 | 375 | 937.5 | 4462.5 | 0.42 | 1023.51 | G300E | 2587612.5 | 20.3 | G300E | 731714.13 | 5.74
1282 | Story24 | B43 | 50 MPa RC Beam (37.5 cm x 25 cm) | Beam | 50MPa | Concrete Rectangular | 250 | 375 | 937.5 | 6862.5 | 0.64 | 1573.97 | G300E | 4106582.39 | 32.22 | G300E | 477651.06 | 3.75
1283 | Story24 | B44 | 50 MPa RC Beam (37.5 cm x 25 cm) | Beam | 50MPa | Concrete Rectangular | 250 | 375 | 937.5 | 4462.5 | 0.42 | 1023.51 | G300E | 2388075 | 18.74 | G300E | 1170426.09 | 9.18
1284 | Story24 | B45 | 50 MPa RC Beam (37.5 cm x 25 cm) | Beam | 50MPa | Concrete Rectangular | 250 | 375 | 937.5 | 6862.5 | 0.64 | 1573.97 | G300E | 3946873.3 | 30.97 | G300E | 2505285.08 | 19.66
1285 | Story24 | B46 | 50 MPa RC Beam (37.5 cm x 25 cm) | Beam | 50MPa | Concrete Rectangular | 250 | 375 | 937.5 | 6862.5 | 0.64 | 1573.97 | G300E | 2594025 | 20.35 | G300E | 2389360.69 | 18.75
1286 | Story24 | B47 | 50 MPa RC Beam (37.5 cm x 25 cm) | Beam | 50MPa | Concrete Rectangular | 250 | 375 | 937.5 | 4462.5 | 0.42 | 1023.51 | G300E | 2389031.25 | 18.75 | G300E | 1170473.91 | 9.18
1287 | Story24 | B48 | 50 MPa RC Beam (37.5 cm x 25 cm) | Beam | 50MPa | Concrete Rectangular | 250 | 375 | 937.5 | 6862.5 | 0.64 | 1573.97 | G300E | 3845807.39 | 30.18 | G300E | 2857026.8 | 22.42
1288 | Story24 | B49 | 50 MPa RC Beam (37.5 cm x 25 cm) | Beam | 50MPa | Concrete Rectangular | 250 | 375 | 937.5 | 4462.5 | 0.42 | 1023.51 | G300E | 2589843.75 | 20.32 | G300E | 731962.76 | 5.74
1289 | Story24 | B5 | 50 MPa RC Beam (37.5 cm x 25 cm) | Beam | 50MPa | Concrete Rectangular | 250 | 375 | 937.5 | 6862.5 | 0.64 | 1573.97 | G300E | 4514589.2 | 35.42 | G300E | 375297.26 | 2.94
1290 | Story24 | B50 | 50 MPa RC Beam (37.5 cm x 25 cm) | Beam | 50MPa | Concrete Rectangular | 250 | 375 | 937.5 | 6862.5 | 0.64 | 1573.97 | G300E | 4442532.95 | 34.86 | G300E | 2857026.8 | 22.42
1291 | Story24 | B51 | 50 MPa RC Beam (37.5 cm x 25 cm) | Beam | 50MPa | Concrete Rectangular | 250 | 375 | 937.5 | 4800 | 0.45 | 1100.92 | G300E | 3721600 | 29.2 | G300E | 1944797.2 | 15.26
1292 | Story24 | B52 | 50 MPa RC Beam (37.5 cm x 25 cm) | Beam | 50MPa | Concrete Rectangular | 250 | 375 | 937.5 | 6862.5 | 0.64 | 1573.97 | G300E | 6319765.76 | 49.59 | G300E | 2904839.56 | 22.79
1293 | Story24 | B54 | 50 MPa RC Beam (37.5 cm x 25 cm) | Beam | 50MPa | Concrete Rectangular | 250 | 375 | 937.5 | 6862.5 | 0.64 | 1573.97 | G300E | 6318273.91 | 49.58 | G300E | 2905089.07 | 22.79
1294 | Story24 | B55 | 50 MPa RC Beam (37.5 cm x 25 cm) | Beam | 50MPa | Concrete Rectangular | 250 | 375 | 937.5 | 4462.5 | 0.42 | 1023.51 | G300E | 3484617.5 | 27.34 | G300E | 2352481.62 | 18.46
1295 | Story24 | B56 | 50 MPa RC Beam (37.5 cm x 25 cm) | Beam | 50MPa | Concrete Rectangular | 250 | 375 | 937.5 | 6862.5 | 0.64 | 1573.97 | G300E | 4431303.41 | 34.77 | G300E | 2857026.8 | 22.42
1296 | Story24 | B57 | 50 MPa RC Beam (37.5 cm x 25 cm) | Beam | 50MPa | Concrete Rectangular | 250 | 375 | 937.5 | 4462.5 | 0.42 | 1023.51 | G300E | 2591756.25 | 20.34 | G300E | 728155.69 | 5.71
1297 | Story24 | B58 | 50 MPa RC Beam (37.5 cm x 25 cm) | Beam | 50MPa | Concrete Rectangular | 250 | 375 | 937.5 | 6862.5 | 0.64 | 1573.97 | G300E | 3823270.31 | 30 | G300E | 2555106.4 | 20.05
1298 | Story24 | B59 | 50 MPa RC Beam (37.5 cm x 25 cm) | Beam | 50MPa | Concrete Rectangular | 250 | 375 | 937.5 | 4462.5 | 0.42 | 1023.51 | G300E | 2382337.5 | 18.69 | G300E | 1170536.06 | 9.18
1299 | Story24 | B6 | 50 MPa RC Beam (37.5 cm x 25 cm) | Beam | 50MPa | Concrete Rectangular | 250 | 375 | 937.5 | 4462.5 | 0.42 | 1023.51 | G300E | 1838550 | 14.43 | G300E | 1330644.29 | 10.44
1300 | Story24 | B60 | 50 MPa RC Beam (37.5 cm x 25 cm) | Beam | 50MPa | Concrete Rectangular | 250 | 375 | 937.5 | 6862.5 | 0.64 | 1573.97 | G300E | 2687292.61 | 21.09 | G300E | 2293050.96 | 17.99
1301 | Story24 | B61 | 50 MPa RC Beam (37.5 cm x 25 cm) | Beam | 50MPa | Concrete Rectangular | 250 | 375 | 937.5 | 6862.5 | 0.64 | 1573.97 | G300E | 4045131.82 | 31.74 | G300E | 2684645.87 | 21.06
1302 | Story24 | B62 | 50 MPa RC Beam (37.5 cm x 25 cm) | Beam | 50MPa | Concrete Rectangular | 250 | 375 | 937.5 | 4462.5 | 0.42 | 1023.51 | G300E | 2336118.75 | 18.33 | G300E | 2238595.99 | 17.56
1303 | Story24 | B63 | 50 MPa RC Beam (37.5 cm x 25 cm) | Beam | 50MPa | Concrete Rectangular | 250 | 375 | 937.5 | 6862.5 | 0.64 | 1573.97 | G300E | 4481836.36 | 35.17 | G300E | 2478950.23 | 19.45
1304 | Story24 | B64 | 50 MPa RC Beam (37.5 cm x 25 cm) | Beam | 50MPa | Concrete Rectangular | 250 | 375 | 937.5 | 4462.5 | 0.42 | 1023.51 | G300E | 1964775 | 15.42 | G300E | 1054507.08 | 8.27
1305 | Story24 | B65 | 50 MPa RC Beam (37.5 cm x 25 cm) | Beam | 50MPa | Concrete Rectangular | 250 | 375 | 937.5 | 6862.5 | 0.64 | 1573.97 | G300E | 4514901.14 | 35.43 | G300E | 375297.26 | 2.94
1306 | Story24 | B66 | 50 MPa RC Beam (37.5 cm x 25 cm) | Beam | 50MPa | Concrete Rectangular | 250 | 375 | 937.5 | 4462.5 | 0.42 | 1023.51 | G300E | 1865643.75 | 14.64 | G300E | 631844.58 | 4.96
1307 | Story24 | B67 | 50 MPa RC Beam (37.5 cm x 25 cm) | Beam | 50MPa | Concrete Rectangular | 250 | 375 | 937.5 | 6862.5 | 0.64 | 1573.97 | G300E | 5124103.98 | 40.21 | G300E | 438975.8 | 3.44
1308 | Story24 | B68 | 50 MPa RC Beam (37.5 cm x 25 cm) | Beam | 50MPa | Concrete Rectangular | 250 | 375 | 937.5 | 4462.5 | 0.42 | 1023.51 | G300E | 1526175 | 11.97 | G300E | 1054507.08 | 8.27
1309 | Story24 | B69 | 50 MPa RC Beam (37.5 cm x 25 cm) | Beam | 50MPa | Concrete Rectangular | 250 | 375 | 937.5 | 6862.5 | 0.64 | 1573.97 | G300E | 5122856.25 | 40.2 | G300E | 438939.54 | 3.44
1310 | Story24 | B7 | 50 MPa RC Beam (37.5 cm x 25 cm) | Beam | 50MPa | Concrete Rectangular | 250 | 375 | 937.5 | 6862.5 | 0.64 | 1573.97 | G300E | 5124415.91 | 40.21 | G300E | 438982.82 | 3.44
1311 | Story24 | B70 | 50 MPa RC Beam (37.5 cm x 25 cm) | Beam | 50MPa | Concrete Rectangular | 250 | 375 | 937.5 | 4462.5 | 0.42 | 1023.51 | G300E | 1865643.75 | 14.64 | G300E | 631844.58 | 4.96
1312 | Story24 | B71 | 50 MPa RC Beam (37.5 cm x 25 cm) | Beam | 50MPa | Concrete Rectangular | 250 | 375 | 937.5 | 6862.5 | 0.64 | 1573.97 | G300E | 4512093.75 | 35.4 | G300E | 375297.26 | 2.94
1313 | Story24 | B72 | 50 MPa RC Beam (37.5 cm x 25 cm) | Beam | 50MPa | Concrete Rectangular | 250 | 375 | 937.5 | 4462.5 | 0.42 | 1023.51 | G300E | 2071556.25 | 16.25 | G300E | 1054507.08 | 8.27
1314 | Story24 | B73 | 50 MPa RC Beam (37.5 cm x 25 cm) | Beam | 50MPa | Concrete Rectangular | 250 | 375 | 937.5 | 6862.5 | 0.64 | 1573.97 | G300E | 4490570.45 | 35.23 | G300E | 2478609.84 | 19.45
1315 | Story24 | B74 | 50 MPa RC Beam (37.5 cm x 25 cm) | Beam | 50MPa | Concrete Rectangular | 250 | 375 | 937.5 | 4462.5 | 0.42 | 1023.51 | G300E | 2420775 | 18.99 | G300E | 1457362.92 | 11.44
1316 | Story24 | B75 | 50 MPa RC Beam (37.5 cm x 25 cm) | Beam | 50MPa | Concrete Rectangular | 250 | 375 | 937.5 | 6862.5 | 0.64 | 1573.97 | G300E | 3946761 | 30.97 | G300E | 2501420.71 | 19.63
1317 | Story24 | B76 | 50 MPa RC Beam (37.5 cm x 25 cm) | Beam | 50MPa | Concrete Rectangular | 250 | 375 | 937.5 | 4462.5 | 0.42 | 1023.51 | G300E | 1439156.25 | 11.29 | G300E | 2319307.08 | 18.2
1318 | Story24 | B77 | 50 MPa RC Beam (37.5 cm x 25 cm) | Beam | 50MPa | Concrete Rectangular | 250 | 375 | 937.5 | 4462.5 | 0.42 | 1023.51 | G300E | 2020322.5 | 15.85 | G300E | 1083162.17 | 8.5
1319 | Story24 | B78 | 50 MPa RC Beam (37.5 cm x 25 cm) | Beam | 50MPa | Concrete Rectangular | 250 | 375 | 937.5 | 4462.5 | 0.42 | 1023.51 | G300E | 1838550 | 14.43 | G300E | 1330725.87 | 10.44
1320 | Story24 | B79 | 50 MPa RC Beam (37.5 cm x 25 cm) | Beam | 50MPa | Concrete Rectangular | 250 | 375 | 937.5 | 4462.5 | 0.42 | 1023.51 | G300E | 1410150 | 11.06 | G300E | 2428319.58 | 19.05
1321 | Story24 | B8 | 50 MPa RC Beam (37.5 cm x 25 cm) | Beam | 50MPa | Concrete Rectangular | 250 | 375 | 937.5 | 4462.5 | 0.42 | 1023.51 | G300E | 1410150 | 11.06 | G300E | 2428319.58 | 19.05
1322 | Story24 | B80 | 50 MPa RC Beam (37.5 cm x 25 cm) | Beam | 50MPa | Concrete Rectangular | 250 | 375 | 937.5 | 4462.5 | 0.42 | 1023.51 | G300E | 1797550.78 | 14.1 | G300E | 1329533.89 | 10.43
1323 | Story24 | B81 | 50 MPa RC Beam (37.5 cm x 25 cm) | Beam | 50MPa | Concrete Rectangular | 250 | 375 | 937.5 | 4462.5 | 0.42 | 1023.51 | G300E | 2175915 | 17.07 | G300E | 1083162.17 | 8.5
1324 | Story24 | B82 | 50 MPa RC Beam (37.5 cm x 25 cm) | Beam | 50MPa | Concrete Rectangular | 250 | 375 | 937.5 | 4462.5 | 0.42 | 1023.51 | G300E | 1438200 | 11.28 | G300E | 2314525.83 | 18.16
1325 | Story24 | B9 | 50 MPa RC Beam (37.5 cm x 25 cm) | Beam | 50MPa | Concrete Rectangular | 250 | 375 | 937.5 | 6862.5 | 0.64 | 1573.97 | G300E | 5124415.91 | 40.21 | G300E | 438987.5 | 3.44
1326 | Story25 | B1 | 50 MPa RC Beam (37.5 cm x 25 cm) | Beam | 50MPa | Concrete Rectangular | 250 | 375 | 937.5 | 6862.5 | 0.64 | 1573.97 | G300E | 2314846.02 | 18.16 | G300E | 2526416.12 | 19.82
1327 | Story25 | B10 | 50 MPa RC Beam (37.5 cm x 25 cm) | Beam | 50MPa | Concrete Rectangular | 250 | 375 | 937.5 | 4462.5 | 0.42 | 1023.51 | G300E | 1933657.03 | 15.17 | G300E | 1291512.69 | 10.13
1328 | Story25 | B11 | 50 MPa RC Beam (37.5 cm x 25 cm) | Beam | 50MPa | Concrete Rectangular | 250 | 375 | 937.5 | 6862.5 | 0.64 | 1573.97 | G300E | 4901384.66 | 38.46 | G300E | 816440.59 | 6.41
1329 | Story25 | B12 | 50 MPa RC Beam (37.5 cm x 25 cm) | Beam | 50MPa | Concrete Rectangular | 250 | 375 | 937.5 | 4462.5 | 0.42 | 1023.51 | G300E | 1420987.5 | 11.15 | G300E | 2432144.58 | 19.08
1330 | Story25 | B13 | 50 MPa RC Beam (37.5 cm x 25 cm) | Beam | 50MPa | Concrete Rectangular | 250 | 375 | 937.5 | 6862.5 | 0.64 | 1573.97 | G300E | 4281888.07 | 33.6 | G300E | 2443405.21 | 19.17
1331 | Story25 | B14 | 50 MPa RC Beam (37.5 cm x 25 cm) | Beam | 50MPa | Concrete Rectangular | 250 | 375 | 937.5 | 4462.5 | 0.42 | 1023.51 | G300E | 1911437.5 | 15 | G300E | 1609142.17 | 12.63
1332 | Story25 | B15 | 50 MPa RC Beam (37.5 cm x 25 cm) | Beam | 50MPa | Concrete Rectangular | 250 | 375 | 937.5 | 6862.5 | 0.64 | 1573.97 | G300E | 2314846.02 | 18.16 | G300E | 2526416.12 | 19.82
1333 | Story25 | B16 | 50 MPa RC Beam (37.5 cm x 25 cm) | Beam | 50MPa | Concrete Rectangular | 250 | 375 | 937.5 | 6862.5 | 0.64 | 1573.97 | G300E | 3790283.52 | 29.74 | G300E | 2602101.3 | 20.42
1334 | Story25 | B17 | 50 MPa RC Beam (37.5 cm x 25 cm) | Beam | 50MPa | Concrete Rectangular | 250 | 375 | 937.5 | 4462.5 | 0.42 | 1023.51 | G300E | 2303925 | 18.08 | G300E | 1106834.27 | 8.68
1335 | Story25 | B18 | 50 MPa RC Beam (37.5 cm x 25 cm) | Beam | 50MPa | Concrete Rectangular | 250 | 375 | 937.5 | 6862.5 | 0.64 | 1573.97 | G300E | 4363926.14 | 34.24 | G300E | 1822271.76 | 14.3
1336 | Story25 | B19 | 50 MPa RC Beam (37.5 cm x 25 cm) | Beam | 50MPa | Concrete Rectangular | 250 | 375 | 937.5 | 4462.5 | 0.42 | 1023.51 | G300E | 2010356.25 | 15.77 | G300E | 631844.58 | 4.96
1337 | Story25 | B2 | 50 MPa RC Beam (37.5 cm x 25 cm) | Beam | 50MPa | Concrete Rectangular | 250 | 375 | 937.5 | 4462.5 | 0.42 | 1023.51 | G300E | 1817725 | 14.26 | G300E | 1609142.17 | 12.63
1338 | Story25 | B20 | 50 MPa RC Beam (37.5 cm x 25 cm) | Beam | 50MPa | Concrete Rectangular | 250 | 375 | 937.5 | 6862.5 | 0.64 | 1573.97 | G300E | 4526130.68 | 35.51 | G300E | 2857026.8 | 22.42
1339 | Story25 | B21 | 50 MPa RC Beam (37.5 cm x 25 cm) | Beam | 50MPa | Concrete Rectangular | 250 | 375 | 937.5 | 4462.5 | 0.42 | 1023.51 | G300E | 1859268.75 | 14.59 | G300E | 1054507.08 | 8.27
1340 | Story25 | B22 | 50 MPa RC Beam (37.5 cm x 25 cm) | Beam | 50MPa | Concrete Rectangular | 250 | 375 | 937.5 | 7200 | 0.68 | 1651.38 | G300E | 5406886.96 | 42.42 | G300E | 3131301.13 | 24.57
1341 | Story25 | B23 | 50 MPa RC Beam (37.5 cm x 25 cm) | Beam | 50MPa | Concrete Rectangular | 250 | 375 | 937.5 | 4462.5 | 0.42 | 1023.51 | G300E | 1512150 | 11.86 | G300E | 1054507.08 | 8.27
1342 | Story25 | B24 | 50 MPa RC Beam (37.5 cm x 25 cm) | Beam | 50MPa | Concrete Rectangular | 250 | 375 | 937.5 | 7200 | 0.68 | 1651.38 | G300E | 5408452.17 | 42.44 | G300E | 3132650.74 | 24.58
1343 | Story25 | B25 | 50 MPa RC Beam (37.5 cm x 25 cm) | Beam | 50MPa | Concrete Rectangular | 250 | 375 | 937.5 | 4462.5 | 0.42 | 1023.51 | G300E | 1859268.75 | 14.59 | G300E | 1054507.08 | 8.27
1344 | Story25 | B26 | 50 MPa RC Beam (37.5 cm x 25 cm) | Beam | 50MPa | Concrete Rectangular | 250 | 375 | 937.5 | 6862.5 | 0.64 | 1573.97 | G300E | 4427872.16 | 34.74 | G300E | 2903689.07 | 22.78
1345 | Story25 | B27 | 50 MPa RC Beam (37.5 cm x 25 cm) | Beam | 50MPa | Concrete Rectangular | 250 | 375 | 937.5 | 4462.5 | 0.42 | 1023.51 | G300E | 2010037.5 | 15.77 | G300E | 631844.58 | 4.96
1346 | Story25 | B28 | 50 MPa RC Beam (37.5 cm x 25 cm) | Beam | 50MPa | Concrete Rectangular | 250 | 375 | 937.5 | 6862.5 | 0.64 | 1573.97 | G300E | 4364238.07 | 34.24 | G300E | 1822271.76 | 14.3
1347 | Story25 | B29 | 50 MPa RC Beam (37.5 cm x 25 cm) | Beam | 50MPa | Concrete Rectangular | 250 | 375 | 937.5 | 4462.5 | 0.42 | 1023.51 | G300E | 2303925 | 18.08 | G300E | 1106818.73 | 8.68
1348 | Story25 | B3 | 50 MPa RC Beam (37.5 cm x 25 cm) | Beam | 50MPa | Concrete Rectangular | 250 | 375 | 937.5 | 6862.5 | 0.64 | 1573.97 | G300E | 4281888.07 | 33.6 | G300E | 2443405.21 | 19.17
1349 | Story25 | B30 | 50 MPa RC Beam (37.5 cm x 25 cm) | Beam | 50MPa | Concrete Rectangular | 250 | 375 | 937.5 | 6862.5 | 0.64 | 1573.97 | G300E | 3790283.52 | 29.74 | G300E | 2602101.3 | 20.42
1350 | Story25 | B31 | 50 MPa RC Beam (37.5 cm x 25 cm) | Beam | 50MPa | Concrete Rectangular | 250 | 375 | 937.5 | 6862.5 | 0.64 | 1573.97 | G300E | 3757530.68 | 29.48 | G300E | 2504349.28 | 19.65
1351 | Story25 | B32 | 50 MPa RC Beam (37.5 cm x 25 cm) | Beam | 50MPa | Concrete Rectangular | 250 | 375 | 937.5 | 4462.5 | 0.42 | 1023.51 | G300E | 2559881.25 | 20.09 | G300E | 816474.94 | 6.41
1352 | Story25 | B33 | 50 MPa RC Beam (37.5 cm x 25 cm) | Beam | 50MPa | Concrete Rectangular | 250 | 375 | 937.5 | 6862.5 | 0.64 | 1573.97 | G300E | 4000213.64 | 31.39 | G300E | 477651.06 | 3.75
1353 | Story25 | B34 | 50 MPa RC Beam (37.5 cm x 25 cm) | Beam | 50MPa | Concrete Rectangular | 250 | 375 | 937.5 | 4462.5 | 0.42 | 1023.51 | G300E | 2597812.5 | 20.38 | G300E | 1156842.56 | 9.08
1354 | Story25 | B35 | 50 MPa RC Beam (37.5 cm x 25 cm) | Beam | 50MPa | Concrete Rectangular | 250 | 375 | 937.5 | 6862.5 | 0.64 | 1573.97 | G300E | 3383836.36 | 26.55 | G300E | 2801697.51 | 21.98
1355 | Story25 | B36 | 50 MPa RC Beam (37.5 cm x 25 cm) | Beam | 50MPa | Concrete Rectangular | 250 | 375 | 937.5 | 4800 | 0.45 | 1100.92 | G300E | 3865280 | 30.33 | G300E | 1958064.4 | 15.36
1356 | Story25 | B4 | 50 MPa RC Beam (37.5 cm x 25 cm) | Beam | 50MPa | Concrete Rectangular | 250 | 375 | 937.5 | 4462.5 | 0.42 | 1023.51 | G300E | 1420987.5 | 11.15 | G300E | 2432144.58 | 19.08
1357 | Story25 | B40 | 50 MPa RC Beam (37.5 cm x 25 cm) | Beam | 50MPa | Concrete Rectangular | 250 | 375 | 937.5 | 4462.5 | 0.42 | 1023.51 | G300E | 3590230 | 28.17 | G300E | 1822107.18 | 14.3
1358 | Story25 | B41 | 50 MPa RC Beam (37.5 cm x 25 cm) | Beam | 50MPa | Concrete Rectangular | 250 | 375 | 937.5 | 6862.5 | 0.64 | 1573.97 | G300E | 3385707.95 | 26.57 | G300E | 2656337.28 | 20.84
1359 | Story25 | B42 | 50 MPa RC Beam (37.5 cm x 25 cm) | Beam | 50MPa | Concrete Rectangular | 250 | 375 | 937.5 | 4462.5 | 0.42 | 1023.51 | G300E | 2595900 | 20.37 | G300E | 1156590.35 | 9.08
1360 | Story25 | B43 | 50 MPa RC Beam (37.5 cm x 25 cm) | Beam | 50MPa | Concrete Rectangular | 250 | 375 | 937.5 | 6862.5 | 0.64 | 1573.97 | G300E | 4000213.64 | 31.39 | G300E | 891272.65 | 6.99
1361 | Story25 | B44 | 50 MPa RC Beam (37.5 cm x 25 cm) | Beam | 50MPa | Concrete Rectangular | 250 | 375 | 937.5 | 4462.5 | 0.42 | 1023.51 | G300E | 2558606.25 | 20.08 | G300E | 816320.74 | 6.41
1362 | Story25 | B45 | 50 MPa RC Beam (37.5 cm x 25 cm) | Beam | 50MPa | Concrete Rectangular | 250 | 375 | 937.5 | 6862.5 | 0.64 | 1573.97 | G300E | 3757842.61 | 29.49 | G300E | 2503413.49 | 19.64
1363 | Story25 | B46 | 50 MPa RC Beam (37.5 cm x 25 cm) | Beam | 50MPa | Concrete Rectangular | 250 | 375 | 937.5 | 6862.5 | 0.64 | 1573.97 | G300E | 3790283.52 | 29.74 | G300E | 2602101.3 | 20.42
1364 | Story25 | B47 | 50 MPa RC Beam (37.5 cm x 25 cm) | Beam | 50MPa | Concrete Rectangular | 250 | 375 | 937.5 | 4462.5 | 0.42 | 1023.51 | G300E | 2559562.5 | 20.08 | G300E | 816449.84 | 6.41
1365 | Story25 | B48 | 50 MPa RC Beam (37.5 cm x 25 cm) | Beam | 50MPa | Concrete Rectangular | 250 | 375 | 937.5 | 6862.5 | 0.64 | 1573.97 | G300E | 4363926.14 | 34.24 | G300E | 1822271.76 | 14.3
1366 | Story25 | B49 | 50 MPa RC Beam (37.5 cm x 25 cm) | Beam | 50MPa | Concrete Rectangular | 250 | 375 | 937.5 | 4462.5 | 0.42 | 1023.51 | G300E | 2597812.5 | 20.38 | G300E | 1156844.95 | 9.08
1367 | Story25 | B5 | 50 MPa RC Beam (37.5 cm x 25 cm) | Beam | 50MPa | Concrete Rectangular | 250 | 375 | 937.5 | 6862.5 | 0.64 | 1573.97 | G300E | 4901072.73 | 38.46 | G300E | 816437.08 | 6.41
1368 | Story25 | B50 | 50 MPa RC Beam (37.5 cm x 25 cm) | Beam | 50MPa | Concrete Rectangular | 250 | 375 | 937.5 | 6862.5 | 0.64 | 1573.97 | G300E | 4526442.61 | 35.52 | G300E | 2857026.8 | 22.42
1369 | Story25 | B51 | 50 MPa RC Beam (37.5 cm x 25 cm) | Beam | 50MPa | Concrete Rectangular | 250 | 375 | 937.5 | 4800 | 0.45 | 1100.92 | G300E | 3864960 | 30.33 | G300E | 1958063.2 | 15.36
1370 | Story25 | B52 | 50 MPa RC Beam (37.5 cm x 25 cm) | Beam | 50MPa | Concrete Rectangular | 250 | 375 | 937.5 | 6862.5 | 0.64 | 1573.97 | G300E | 5152842.39 | 40.43 | G300E | 2984519.15 | 23.42
1371 | Story25 | B54 | 50 MPa RC Beam (37.5 cm x 25 cm) | Beam | 50MPa | Concrete Rectangular | 250 | 375 | 937.5 | 6862.5 | 0.64 | 1573.97 | G300E | 5151052.17 | 40.42 | G300E | 2984760.83 | 23.42
1372 | Story25 | B55 | 50 MPa RC Beam (37.5 cm x 25 cm) | Beam | 50MPa | Concrete Rectangular | 250 | 375 | 937.5 | 4462.5 | 0.42 | 1023.51 | G300E | 3625930 | 28.45 | G300E | 2362372.75 | 18.54
1373 | Story25 | B56 | 50 MPa RC Beam (37.5 cm x 25 cm) | Beam | 50MPa | Concrete Rectangular | 250 | 375 | 937.5 | 6862.5 | 0.64 | 1573.97 | G300E | 4515525 | 35.43 | G300E | 2857104.01 | 22.42
1374 | Story25 | B57 | 50 MPa RC Beam (37.5 cm x 25 cm) | Beam | 50MPa | Concrete Rectangular | 250 | 375 | 937.5 | 4462.5 | 0.42 | 1023.51 | G300E | 2598768.75 | 20.39 | G300E | 1152967.36 | 9.05
1375 | Story25 | B58 | 50 MPa RC Beam (37.5 cm x 25 cm) | Beam | 50MPa | Concrete Rectangular | 250 | 375 | 937.5 | 6862.5 | 0.64 | 1573.97 | G300E | 4336242.19 | 34.02 | G300E | 2175953.28 | 17.07
1376 | Story25 | B59 | 50 MPa RC Beam (37.5 cm x 25 cm) | Beam | 50MPa | Concrete Rectangular | 250 | 375 | 937.5 | 4462.5 | 0.42 | 1023.51 | G300E | 2553187.5 | 20.03 | G300E | 817320.02 | 6.41
1377 | Story25 | B6 | 50 MPa RC Beam (37.5 cm x 25 cm) | Beam | 50MPa | Concrete Rectangular | 250 | 375 | 937.5 | 4462.5 | 0.42 | 1023.51 | G300E | 2022070.31 | 15.87 | G300E | 1291512.69 | 10.13
1378 | Story25 | B60 | 50 MPa RC Beam (37.5 cm x 25 cm) | Beam | 50MPa | Concrete Rectangular | 250 | 375 | 937.5 | 6862.5 | 0.64 | 1573.97 | G300E | 3769384.09 | 29.58 | G300E | 2596486.53 | 20.37
1379 | Story25 | B61 | 50 MPa RC Beam (37.5 cm x 25 cm) | Beam | 50MPa | Concrete Rectangular | 250 | 375 | 937.5 | 6862.5 | 0.64 | 1573.97 | G300E | 2314846.02 | 18.16 | G300E | 2526416.12 | 19.82
1380 | Story25 | B62 | 50 MPa RC Beam (37.5 cm x 25 cm) | Beam | 50MPa | Concrete Rectangular | 250 | 375 | 937.5 | 4462.5 | 0.42 | 1023.51 | G300E | 2303925 | 18.08 | G300E | 1106830.69 | 8.68
1381 | Story25 | B63 | 50 MPa RC Beam (37.5 cm x 25 cm) | Beam | 50MPa | Concrete Rectangular | 250 | 375 | 937.5 | 6862.5 | 0.64 | 1573.97 | G300E | 4281888.07 | 33.6 | G300E | 2443405.21 | 19.17
1382 | Story25 | B64 | 50 MPa RC Beam (37.5 cm x 25 cm) | Beam | 50MPa | Concrete Rectangular | 250 | 375 | 937.5 | 4462.5 | 0.42 | 1023.51 | G300E | 2010037.5 | 15.77 | G300E | 631844.58 | 4.96
1383 | Story25 | B65 | 50 MPa RC Beam (37.5 cm x 25 cm) | Beam | 50MPa | Concrete Rectangular | 250 | 375 | 937.5 | 6862.5 | 0.64 | 1573.97 | G300E | 4901072.73 | 38.46 | G300E | 816441.76 | 6.41
1384 | Story25 | B66 | 50 MPa RC Beam (37.5 cm x 25 cm) | Beam | 50MPa | Concrete Rectangular | 250 | 375 | 937.5 | 4462.5 | 0.42 | 1023.51 | G300E | 1859587.5 | 14.59 | G300E | 1054507.08 | 8.27
1385 | Story25 | B67 | 50 MPa RC Beam (37.5 cm x 25 cm) | Beam | 50MPa | Concrete Rectangular | 250 | 375 | 937.5 | 6862.5 | 0.64 | 1573.97 | G300E | 4993404.55 | 39.18 | G300E | 827426.83 | 6.49
1386 | Story25 | B68 | 50 MPa RC Beam (37.5 cm x 25 cm) | Beam | 50MPa | Concrete Rectangular | 250 | 375 | 937.5 | 4462.5 | 0.42 | 1023.51 | G300E | 1512150 | 11.86 | G300E | 1054507.08 | 8.27
1387 | Story25 | B69 | 50 MPa RC Beam (37.5 cm x 25 cm) | Beam | 50MPa | Concrete Rectangular | 250 | 375 | 937.5 | 6862.5 | 0.64 | 1573.97 | G300E | 4993092.61 | 39.18 | G300E | 827411.63 | 6.49
1388 | Story25 | B7 | 50 MPa RC Beam (37.5 cm x 25 cm) | Beam | 50MPa | Concrete Rectangular | 250 | 375 | 937.5 | 6862.5 | 0.64 | 1573.97 | G300E | 4993404.55 | 39.18 | G300E | 827433.85 | 6.49
1389 | Story25 | B70 | 50 MPa RC Beam (37.5 cm x 25 cm) | Beam | 50MPa | Concrete Rectangular | 250 | 375 | 937.5 | 4462.5 | 0.42 | 1023.51 | G300E | 1859268.75 | 14.59 | G300E | 1054507.08 | 8.27
1390 | Story25 | B71 | 50 MPa RC Beam (37.5 cm x 25 cm) | Beam | 50MPa | Concrete Rectangular | 250 | 375 | 937.5 | 6862.5 | 0.64 | 1573.97 | G300E | 4899201.14 | 38.44 | G300E | 816278 | 6.4
1391 | Story25 | B72 | 50 MPa RC Beam (37.5 cm x 25 cm) | Beam | 50MPa | Concrete Rectangular | 250 | 375 | 937.5 | 4462.5 | 0.42 | 1023.51 | G300E | 2117775 | 16.62 | G300E | 631844.58 | 4.96
1392 | Story25 | B73 | 50 MPa RC Beam (37.5 cm x 25 cm) | Beam | 50MPa | Concrete Rectangular | 250 | 375 | 937.5 | 6862.5 | 0.64 | 1573.97 | G300E | 4261924.43 | 33.44 | G300E | 2581279.08 | 20.25
1393 | Story25 | B74 | 50 MPa RC Beam (37.5 cm x 25 cm) | Beam | 50MPa | Concrete Rectangular | 250 | 375 | 937.5 | 4462.5 | 0.42 | 1023.51 | G300E | 2356725 | 18.49 | G300E | 1339007.91 | 10.51
1394 | Story25 | B75 | 50 MPa RC Beam (37.5 cm x 25 cm) | Beam | 50MPa | Concrete Rectangular | 250 | 375 | 937.5 | 6862.5 | 0.64 | 1573.97 | G300E | 2585578.85 | 20.29 | G300E | 2853647.56 | 22.39
1395 | Story25 | B76 | 50 MPa RC Beam (37.5 cm x 25 cm) | Beam | 50MPa | Concrete Rectangular | 250 | 375 | 937.5 | 4462.5 | 0.42 | 1023.51 | G300E | 1817725 | 14.26 | G300E | 1609142.17 | 12.63
1396 | Story25 | B77 | 50 MPa RC Beam (37.5 cm x 25 cm) | Beam | 50MPa | Concrete Rectangular | 250 | 375 | 937.5 | 4462.5 | 0.42 | 1023.51 | G300E | 1420987.5 | 11.15 | G300E | 2432144.58 | 19.08
1397 | Story25 | B78 | 50 MPa RC Beam (37.5 cm x 25 cm) | Beam | 50MPa | Concrete Rectangular | 250 | 375 | 937.5 | 4462.5 | 0.42 | 1023.51 | G300E | 2021791.41 | 15.86 | G300E | 1291512.69 | 10.13
1398 | Story25 | B79 | 50 MPa RC Beam (37.5 cm x 25 cm) | Beam | 50MPa | Concrete Rectangular | 250 | 375 | 937.5 | 4462.5 | 0.42 | 1023.51 | G300E | 1410150 | 11.06 | G300E | 2424494.58 | 19.02
1399 | Story25 | B8 | 50 MPa RC Beam (37.5 cm x 25 cm) | Beam | 50MPa | Concrete Rectangular | 250 | 375 | 937.5 | 4462.5 | 0.42 | 1023.51 | G300E | 1410150 | 11.06 | G300E | 2424494.58 | 19.02
1400 | Story25 | B80 | 50 MPa RC Beam (37.5 cm x 25 cm) | Beam | 50MPa | Concrete Rectangular | 250 | 375 | 937.5 | 4462.5 | 0.42 | 1023.51 | G300E | 1933935.94 | 15.17 | G300E | 1289560.35 | 10.12
1401 | Story25 | B81 | 50 MPa RC Beam (37.5 cm x 25 cm) | Beam | 50MPa | Concrete Rectangular | 250 | 375 | 937.5 | 4462.5 | 0.42 | 1023.51 | G300E | 1420668.75 | 11.15 | G300E | 2431188.33 | 19.08
1402 | Story25 | B82 | 50 MPa RC Beam (37.5 cm x 25 cm) | Beam | 50MPa | Concrete Rectangular | 250 | 375 | 937.5 | 4462.5 | 0.42 | 1023.51 | G300E | 1896562.5 | 14.88 | G300E | 1609142.17 | 12.63
1403 | Story25 | B9 | 50 MPa RC Beam (37.5 cm x 25 cm) | Beam | 50MPa | Concrete Rectangular | 250 | 375 | 937.5 | 6862.5 | 0.64 | 1573.97 | G300E | 4993404.55 | 39.18 | G300E | 827435.02 | 6.49
1404 | Story26 | B1 | 50 MPa RC Beam (37.5 cm x 25 cm) | Beam | 50MPa | Concrete Rectangular | 250 | 375 | 937.5 | 6862.5 | 0.64 | 1573.97 | G300E | 3974323.3 | 31.18 | G300E | 2992639.94 | 23.48
1405 | Story26 | B10 | 50 MPa RC Beam (37.5 cm x 25 cm) | Beam | 50MPa | Concrete Rectangular | 250 | 375 | 937.5 | 4462.5 | 0.42 | 1023.51 | G300E | 1410150 | 11.06 | G300E | 2450313.33 | 19.23
1406 | Story26 | B11 | 50 MPa RC Beam (37.5 cm x 25 cm) | Beam | 50MPa | Concrete Rectangular | 250 | 375 | 937.5 | 6862.5 | 0.64 | 1573.97 | G300E | 5111002.84 | 40.1 | G300E | 454821.16 | 3.57
1407 | Story26 | B12 | 50 MPa RC Beam (37.5 cm x 25 cm) | Beam | 50MPa | Concrete Rectangular | 250 | 375 | 937.5 | 4462.5 | 0.42 | 1023.51 | G300E | 1410150 | 11.06 | G300E | 2458919.58 | 19.29
1408 | Story26 | B13 | 50 MPa RC Beam (37.5 cm x 25 cm) | Beam | 50MPa | Concrete Rectangular | 250 | 375 | 937.5 | 6862.5 | 0.64 | 1573.97 | G300E | 4932889.77 | 38.71 | G300E | 2374146.21 | 18.63
1409 | Story26 | B14 | 50 MPa RC Beam (37.5 cm x 25 cm) | Beam | 50MPa | Concrete Rectangular | 250 | 375 | 937.5 | 4462.5 | 0.42 | 1023.51 | G300E | 1423218.75 | 11.17 | G300E | 1759582.08 | 13.81
1410 | Story26 | B15 | 50 MPa RC Beam (37.5 cm x 25 cm) | Beam | 50MPa | Concrete Rectangular | 250 | 375 | 937.5 | 6862.5 | 0.64 | 1573.97 | G300E | 3974011.36 | 31.18 | G300E | 2992639.94 | 23.48
1411 | Story26 | B16 | 50 MPa RC Beam (37.5 cm x 25 cm) | Beam | 50MPa | Concrete Rectangular | 250 | 375 | 937.5 | 6862.5 | 0.64 | 1573.97 | G300E | 3888853.98 | 30.51 | G300E | 2575899.03 | 20.21
1412 | Story26 | B17 | 50 MPa RC Beam (37.5 cm x 25 cm) | Beam | 50MPa | Concrete Rectangular | 250 | 375 | 937.5 | 4462.5 | 0.42 | 1023.51 | G300E | 2627456.25 | 20.62 | G300E | 292042.34 | 2.29
1413 | Story26 | B18 | 50 MPa RC Beam (37.5 cm x 25 cm) | Beam | 50MPa | Concrete Rectangular | 250 | 375 | 937.5 | 6862.5 | 0.64 | 1573.97 | G300E | 4377651.14 | 34.35 | G300E | 1960145.62 | 15.38
1414 | Story26 | B19 | 50 MPa RC Beam (37.5 cm x 25 cm) | Beam | 50MPa | Concrete Rectangular | 250 | 375 | 937.5 | 4462.5 | 0.42 | 1023.51 | G300E | 1988362.5 | 15.6 | G300E | 631844.58 | 4.96
1415 | Story26 | B2 | 50 MPa RC Beam (37.5 cm x 25 cm) | Beam | 50MPa | Concrete Rectangular | 250 | 375 | 937.5 | 4462.5 | 0.42 | 1023.51 | G300E | 1423218.75 | 11.17 | G300E | 1759582.08 | 13.81
1416 | Story26 | B20 | 50 MPa RC Beam (37.5 cm x 25 cm) | Beam | 50MPa | Concrete Rectangular | 250 | 375 | 937.5 | 6862.5 | 0.64 | 1573.97 | G300E | 4419138.07 | 34.67 | G300E | 2857026.8 | 22.42
1417 | Story26 | B21 | 50 MPa RC Beam (37.5 cm x 25 cm) | Beam | 50MPa | Concrete Rectangular | 250 | 375 | 937.5 | 4462.5 | 0.42 | 1023.51 | G300E | 1874568.75 | 14.71 | G300E | 1054507.08 | 8.27
1418 | Story26 | B22 | 50 MPa RC Beam (37.5 cm x 25 cm) | Beam | 50MPa | Concrete Rectangular | 250 | 375 | 937.5 | 7200 | 0.68 | 1651.38 | G300E | 5536173.91 | 43.44 | G300E | 3179404.17 | 24.95
1419 | Story26 | B23 | 50 MPa RC Beam (37.5 cm x 25 cm) | Beam | 50MPa | Concrete Rectangular | 250 | 375 | 937.5 | 4462.5 | 0.42 | 1023.51 | G300E | 1486012.5 | 11.66 | G300E | 1054507.08 | 8.27
1420 | Story26 | B24 | 50 MPa RC Beam (37.5 cm x 25 cm) | Beam | 50MPa | Concrete Rectangular | 250 | 375 | 937.5 | 7200 | 0.68 | 1651.38 | G300E | 5536800 | 43.44 | G300E | 3180837.13 | 24.96
1421 | Story26 | B25 | 50 MPa RC Beam (37.5 cm x 25 cm) | Beam | 50MPa | Concrete Rectangular | 250 | 375 | 937.5 | 4462.5 | 0.42 | 1023.51 | G300E | 1874250 | 14.71 | G300E | 1054507.08 | 8.27
1422 | Story26 | B26 | 50 MPa RC Beam (37.5 cm x 25 cm) | Beam | 50MPa | Concrete Rectangular | 250 | 375 | 937.5 | 6862.5 | 0.64 | 1573.97 | G300E | 4419450 | 34.68 | G300E | 2857026.8 | 22.42
1423 | Story26 | B27 | 50 MPa RC Beam (37.5 cm x 25 cm) | Beam | 50MPa | Concrete Rectangular | 250 | 375 | 937.5 | 4462.5 | 0.42 | 1023.51 | G300E | 1988681.25 | 15.6 | G300E | 631844.58 | 4.96
1424 | Story26 | B28 | 50 MPa RC Beam (37.5 cm x 25 cm) | Beam | 50MPa | Concrete Rectangular | 250 | 375 | 937.5 | 6862.5 | 0.64 | 1573.97 | G300E | 4378586.93 | 34.36 | G300E | 1960145.62 | 15.38
1425 | Story26 | B29 | 50 MPa RC Beam (37.5 cm x 25 cm) | Beam | 50MPa | Concrete Rectangular | 250 | 375 | 937.5 | 4462.5 | 0.42 | 1023.51 | G300E | 2626818.75 | 20.61 | G300E | 292011.26 | 2.29
1426 | Story26 | B3 | 50 MPa RC Beam (37.5 cm x 25 cm) | Beam | 50MPa | Concrete Rectangular | 250 | 375 | 937.5 | 6862.5 | 0.64 | 1573.97 | G300E | 4932889.77 | 38.71 | G300E | 2374160.25 | 18.63
1427 | Story26 | B30 | 50 MPa RC Beam (37.5 cm x 25 cm) | Beam | 50MPa | Concrete Rectangular | 250 | 375 | 937.5 | 6862.5 | 0.64 | 1573.97 | G300E | 3889165.91 | 30.52 | G300E | 2575899.03 | 20.21
1428 | Story26 | B31 | 50 MPa RC Beam (37.5 cm x 25 cm) | Beam | 50MPa | Concrete Rectangular | 250 | 375 | 937.5 | 6862.5 | 0.64 | 1573.97 | G300E | 2365690.91 | 18.56 | G300E | 2290049 | 17.97
1429 | Story26 | B32 | 50 MPa RC Beam (37.5 cm x 25 cm) | Beam | 50MPa | Concrete Rectangular | 250 | 375 | 937.5 | 4462.5 | 0.42 | 1023.51 | G300E | 2407200 | 18.89 | G300E | 1170135.63 | 9.18
1430 | Story26 | B33 | 50 MPa RC Beam (37.5 cm x 25 cm) | Beam | 50MPa | Concrete Rectangular | 250 | 375 | 937.5 | 6862.5 | 0.64 | 1573.97 | G300E | 3508297.16 | 27.53 | G300E | 2339649.28 | 18.36
1431 | Story26 | B34 | 50 MPa RC Beam (37.5 cm x 25 cm) | Beam | 50MPa | Concrete Rectangular | 250 | 375 | 937.5 | 4462.5 | 0.42 | 1023.51 | G300E | 2644031.25 | 20.75 | G300E | 1161139.71 | 9.11
1432 | Story26 | B35 | 50 MPa RC Beam (37.5 cm x 25 cm) | Beam | 50MPa | Concrete Rectangular | 250 | 375 | 937.5 | 6862.5 | 0.64 | 1573.97 | G300E | 3371671.02 | 26.46 | G300E | 2824156.6 | 22.16
1433 | Story26 | B36 | 50 MPa RC Beam (37.5 cm x 25 cm) | Beam | 50MPa | Concrete Rectangular | 250 | 375 | 937.5 | 4800 | 0.45 | 1100.92 | G300E | 4085760 | 32.06 | G300E | 2005541.6 | 15.74
1434 | Story26 | B4 | 50 MPa RC Beam (37.5 cm x 25 cm) | Beam | 50MPa | Concrete Rectangular | 250 | 375 | 937.5 | 4462.5 | 0.42 | 1023.51 | G300E | 1410150 | 11.06 | G300E | 2458919.58 | 19.29
1435 | Story26 | B40 | 50 MPa RC Beam (37.5 cm x 25 cm) | Beam | 50MPa | Concrete Rectangular | 250 | 375 | 937.5 | 4462.5 | 0.42 | 1023.51 | G300E | 3795505 | 29.78 | G300E | 1866971.29 | 14.65
1436 | Story26 | B41 | 50 MPa RC Beam (37.5 cm x 25 cm) | Beam | 50MPa | Concrete Rectangular | 250 | 375 | 937.5 | 6862.5 | 0.64 | 1573.97 | G300E | 3373230.68 | 26.47 | G300E | 2817606.03 | 22.11
1437 | Story26 | B42 | 50 MPa RC Beam (37.5 cm x 25 cm) | Beam | 50MPa | Concrete Rectangular | 250 | 375 | 937.5 | 4462.5 | 0.42 | 1023.51 | G300E | 2641481.25 | 20.73 | G300E | 1195751.18 | 9.38
1438 | Story26 | B43 | 50 MPa RC Beam (37.5 cm x 25 cm) | Beam | 50MPa | Concrete Rectangular | 250 | 375 | 937.5 | 6862.5 | 0.64 | 1573.97 | G300E | 3509232.95 | 27.53 | G300E | 2339649.28 | 18.36
1439 | Story26 | B44 | 50 MPa RC Beam (37.5 cm x 25 cm) | Beam | 50MPa | Concrete Rectangular | 250 | 375 | 937.5 | 4462.5 | 0.42 | 1023.51 | G300E | 2406243.75 | 18.88 | G300E | 1170080.65 | 9.18
1440 | Story26 | B45 | 50 MPa RC Beam (37.5 cm x 25 cm) | Beam | 50MPa | Concrete Rectangular | 250 | 375 | 937.5 | 6862.5 | 0.64 | 1573.97 | G300E | 2365690.91 | 18.56 | G300E | 2287865.48 | 17.95
1441 | Story26 | B46 | 50 MPa RC Beam (37.5 cm x 25 cm) | Beam | 50MPa | Concrete Rectangular | 250 | 375 | 937.5 | 6862.5 | 0.64 | 1573.97 | G300E | 3889165.91 | 30.52 | G300E | 2575899.03 | 20.21
1442 | Story26 | B47 | 50 MPa RC Beam (37.5 cm x 25 cm) | Beam | 50MPa | Concrete Rectangular | 250 | 375 | 937.5 | 4462.5 | 0.42 | 1023.51 | G300E | 2406881.25 | 18.89 | G300E | 1170123.68 | 9.18
1443 | Story26 | B48 | 50 MPa RC Beam (37.5 cm x 25 cm) | Beam | 50MPa | Concrete Rectangular | 250 | 375 | 937.5 | 6862.5 | 0.64 | 1573.97 | G300E | 4377651.14 | 34.35 | G300E | 1960145.62 | 15.38
1444 | Story26 | B49 | 50 MPa RC Beam (37.5 cm x 25 cm) | Beam | 50MPa | Concrete Rectangular | 250 | 375 | 937.5 | 4462.5 | 0.42 | 1023.51 | G300E | 2644031.25 | 20.75 | G300E | 1161145.69 | 9.11
1445 | Story26 | B5 | 50 MPa RC Beam (37.5 cm x 25 cm) | Beam | 50MPa | Concrete Rectangular | 250 | 375 | 937.5 | 6862.5 | 0.64 | 1573.97 | G300E | 5110378.98 | 40.1 | G300E | 454815.31 | 3.57
1446 | Story26 | B50 | 50 MPa RC Beam (37.5 cm x 25 cm) | Beam | 50MPa | Concrete Rectangular | 250 | 375 | 937.5 | 6862.5 | 0.64 | 1573.97 | G300E | 4419138.07 | 34.67 | G300E | 2857026.8 | 22.42
1447 | Story26 | B51 | 50 MPa RC Beam (37.5 cm x 25 cm) | Beam | 50MPa | Concrete Rectangular | 250 | 375 | 937.5 | 4800 | 0.45 | 1100.92 | G300E | 4085760 | 32.06 | G300E | 2005541.6 | 15.74
1448 | Story26 | B52 | 50 MPa RC Beam (37.5 cm x 25 cm) | Beam | 50MPa | Concrete Rectangular | 250 | 375 | 937.5 | 6862.5 | 0.64 | 1573.97 | G300E | 5275173.91 | 41.39 | G300E | 3030365.13 | 23.78
1449 | Story26 | B54 | 50 MPa RC Beam (37.5 cm x 25 cm) | Beam | 50MPa | Concrete Rectangular | 250 | 375 | 937.5 | 6862.5 | 0.64 | 1573.97 | G300E | 5274278.8 | 41.38 | G300E | 3030786.95 | 23.78
1450 | Story26 | B55 | 50 MPa RC Beam (37.5 cm x 25 cm) | Beam | 50MPa | Concrete Rectangular | 250 | 375 | 937.5 | 4462.5 | 0.42 | 1023.51 | G300E | 3746417.5 | 29.4 | G300E | 2371479.6 | 18.61
1451 | Story26 | B56 | 50 MPa RC Beam (37.5 cm x 25 cm) | Beam | 50MPa | Concrete Rectangular | 250 | 375 | 937.5 | 6862.5 | 0.64 | 1573.97 | G300E | 4507414.77 | 35.37 | G300E | 2857507.57 | 22.42
1452 | Story26 | B57 | 50 MPa RC Beam (37.5 cm x 25 cm) | Beam | 50MPa | Concrete Rectangular | 250 | 375 | 937.5 | 4462.5 | 0.42 | 1023.51 | G300E | 2644350 | 20.75 | G300E | 1157192.79 | 9.08
1453 | Story26 | B58 | 50 MPa RC Beam (37.5 cm x 25 cm) | Beam | 50MPa | Concrete Rectangular | 250 | 375 | 937.5 | 6862.5 | 0.64 | 1573.97 | G300E | 4448043.75 | 34.9 | G300E | 2555106.4 | 20.05
1454 | Story26 | B59 | 50 MPa RC Beam (37.5 cm x 25 cm) | Beam | 50MPa | Concrete Rectangular | 250 | 375 | 937.5 | 4462.5 | 0.42 | 1023.51 | G300E | 2400506.25 | 18.84 | G300E | 1170341.23 | 9.18
1455 | Story26 | B6 | 50 MPa RC Beam (37.5 cm x 25 cm) | Beam | 50MPa | Concrete Rectangular | 250 | 375 | 937.5 | 4462.5 | 0.42 | 1023.51 | G300E | 1410150 | 11.06 | G300E | 2450313.33 | 19.23
1456 | Story26 | B60 | 50 MPa RC Beam (37.5 cm x 25 cm) | Beam | 50MPa | Concrete Rectangular | 250 | 375 | 937.5 | 6862.5 | 0.64 | 1573.97 | G300E | 3862027.84 | 30.3 | G300E | 2569348.46 | 20.16
1457 | Story26 | B61 | 50 MPa RC Beam (37.5 cm x 25 cm) | Beam | 50MPa | Concrete Rectangular | 250 | 375 | 937.5 | 6862.5 | 0.64 | 1573.97 | G300E | 3974011.36 | 31.18 | G300E | 2992639.94 | 23.48
1458 | Story26 | B62 | 50 MPa RC Beam (37.5 cm x 25 cm) | Beam | 50MPa | Concrete Rectangular | 250 | 375 | 937.5 | 4462.5 | 0.42 | 1023.51 | G300E | 2627137.5 | 20.61 | G300E | 292030.38 | 2.29
1459 | Story26 | B63 | 50 MPa RC Beam (37.5 cm x 25 cm) | Beam | 50MPa | Concrete Rectangular | 250 | 375 | 937.5 | 6862.5 | 0.64 | 1573.97 | G300E | 4932889.77 | 38.71 | G300E | 2374147.38 | 18.63
1460 | Story26 | B64 | 50 MPa RC Beam (37.5 cm x 25 cm) | Beam | 50MPa | Concrete Rectangular | 250 | 375 | 937.5 | 4462.5 | 0.42 | 1023.51 | G300E | 1988681.25 | 15.6 | G300E | 631844.58 | 4.96
1461 | Story26 | B65 | 50 MPa RC Beam (37.5 cm x 25 cm) | Beam | 50MPa | Concrete Rectangular | 250 | 375 | 937.5 | 6862.5 | 0.64 | 1573.97 | G300E | 5110690.91 | 40.1 | G300E | 454821.16 | 3.57
1462 | Story26 | B66 | 50 MPa RC Beam (37.5 cm x 25 cm) | Beam | 50MPa | Concrete Rectangular | 250 | 375 | 937.5 | 4462.5 | 0.42 | 1023.51 | G300E | 1874568.75 | 14.71 | G300E | 1054507.08 | 8.27
1463 | Story26 | B67 | 50 MPa RC Beam (37.5 cm x 25 cm) | Beam | 50MPa | Concrete Rectangular | 250 | 375 | 937.5 | 6862.5 | 0.64 | 1573.97 | G300E | 4974376.7 | 39.03 | G300E | 1250246.12 | 9.81
1464 | Story26 | B68 | 50 MPa RC Beam (37.5 cm x 25 cm) | Beam | 50MPa | Concrete Rectangular | 250 | 375 | 937.5 | 4462.5 | 0.42 | 1023.51 | G300E | 1486331.25 | 11.66 | G300E | 1054507.08 | 8.27
1465 | Story26 | B69 | 50 MPa RC Beam (37.5 cm x 25 cm) | Beam | 50MPa | Concrete Rectangular | 250 | 375 | 937.5 | 6862.5 | 0.64 | 1573.97 | G300E | 4973440.91 | 39.02 | G300E | 1250212.2 | 9.81
1466 | Story26 | B7 | 50 MPa RC Beam (37.5 cm x 25 cm) | Beam | 50MPa | Concrete Rectangular | 250 | 375 | 937.5 | 6862.5 | 0.64 | 1573.97 | G300E | 4975000.57 | 39.04 | G300E | 1250247.29 | 9.81
1467 | Story26 | B70 | 50 MPa RC Beam (37.5 cm x 25 cm) | Beam | 50MPa | Concrete Rectangular | 250 | 375 | 937.5 | 4462.5 | 0.42 | 1023.51 | G300E | 1874887.5 | 14.71 | G300E | 1054507.08 | 8.27
1468 | Story26 | B71 | 50 MPa RC Beam (37.5 cm x 25 cm) | Beam | 50MPa | Concrete Rectangular | 250 | 375 | 937.5 | 6862.5 | 0.64 | 1573.97 | G300E | 5108195.45 | 40.08 | G300E | 454650.37 | 3.57
1469 | Story26 | B72 | 50 MPa RC Beam (37.5 cm x 25 cm) | Beam | 50MPa | Concrete Rectangular | 250 | 375 | 937.5 | 4462.5 | 0.42 | 1023.51 | G300E | 1994737.5 | 15.65 | G300E | 631844.58 | 4.96
1470 | Story26 | B73 | 50 MPa RC Beam (37.5 cm x 25 cm) | Beam | 50MPa | Concrete Rectangular | 250 | 375 | 937.5 | 6862.5 | 0.64 | 1573.97 | G300E | 5040818.18 | 39.55 | G300E | 1959784.17 | 15.38
1471 | Story26 | B74 | 50 MPa RC Beam (37.5 cm x 25 cm) | Beam | 50MPa | Concrete Rectangular | 250 | 375 | 937.5 | 4462.5 | 0.42 | 1023.51 | G300E | 2466975 | 19.36 | G300E | 299956.78 | 2.35
1472 | Story26 | B75 | 50 MPa RC Beam (37.5 cm x 25 cm) | Beam | 50MPa | Concrete Rectangular | 250 | 375 | 937.5 | 6862.5 | 0.64 | 1573.97 | G300E | 3932212.5 | 30.85 | G300E | 2621651.71 | 20.57
1473 | Story26 | B76 | 50 MPa RC Beam (37.5 cm x 25 cm) | Beam | 50MPa | Concrete Rectangular | 250 | 375 | 937.5 | 4462.5 | 0.42 | 1023.51 | G300E | 1423218.75 | 11.17 | G300E | 1759582.08 | 13.81
1474 | Story26 | B77 | 50 MPa RC Beam (37.5 cm x 25 cm) | Beam | 50MPa | Concrete Rectangular | 250 | 375 | 937.5 | 4462.5 | 0.42 | 1023.51 | G300E | 1410150 | 11.06 | G300E | 2458919.58 | 19.29
1475 | Story26 | B78 | 50 MPa RC Beam (37.5 cm x 25 cm) | Beam | 50MPa | Concrete Rectangular | 250 | 375 | 937.5 | 4462.5 | 0.42 | 1023.51 | G300E | 1410150 | 11.06 | G300E | 2450313.33 | 19.23
1476 | Story26 | B79 | 50 MPa RC Beam (37.5 cm x 25 cm) | Beam | 50MPa | Concrete Rectangular | 250 | 375 | 937.5 | 4462.5 | 0.42 | 1023.51 | G300E | 2014500 | 15.81 | G300E | 2015775 | 15.82
1477 | Story26 | B8 | 50 MPa RC Beam (37.5 cm x 25 cm) | Beam | 50MPa | Concrete Rectangular | 250 | 375 | 937.5 | 4462.5 | 0.42 | 1023.51 | G300E | 2014500 | 15.81 | G300E | 2015775 | 15.82
1478 | Story26 | B80 | 50 MPa RC Beam (37.5 cm x 25 cm) | Beam | 50MPa | Concrete Rectangular | 250 | 375 | 937.5 | 4462.5 | 0.42 | 1023.51 | G300E | 1410150 | 11.06 | G300E | 2450313.33 | 19.23
1479 | Story26 | B81 | 50 MPa RC Beam (37.5 cm x 25 cm) | Beam | 50MPa | Concrete Rectangular | 250 | 375 | 937.5 | 4462.5 | 0.42 | 1023.51 | G300E | 1410150 | 11.06 | G300E | 2458919.58 | 19.29
1480 | Story26 | B82 | 50 MPa RC Beam (37.5 cm x 25 cm) | Beam | 50MPa | Concrete Rectangular | 250 | 375 | 937.5 | 4462.5 | 0.42 | 1023.51 | G300E | 1422581.25 | 11.16 | G300E | 1755757.08 | 13.78
1481 | Story26 | B9 | 50 MPa RC Beam (37.5 cm x 25 cm) | Beam | 50MPa | Concrete Rectangular | 250 | 375 | 937.5 | 6862.5 | 0.64 | 1573.97 | G300E | 4975000.57 | 39.04 | G300E | 1250251.97 | 9.81
1482 | Story27 | B1 | 50 MPa RC Beam (40 cm x 25 cm) | Beam | 50MPa | Concrete Rectangular | 250 | 400 | 1000 | 6875 | 0.69 | 1681.96 | G300E | 2752187.5 | 21.59 | G300E | 2871252.5 | 22.53
1483 | Story27 | B10 | 50 MPa RC Beam (40 cm x 25 cm) | Beam | 50MPa | Concrete Rectangular | 250 | 400 | 1000 | 4475 | 0.45 | 1094.8 | G300E | 2119751.56 | 16.63 | G300E | 1623588.18 | 12.74
1484 | Story27 | B11 | 50 MPa RC Beam (40 cm x 25 cm) | Beam | 50MPa | Concrete Rectangular | 250 | 400 | 1000 | 6875 | 0.69 | 1681.96 | G300E | 5020625 | 39.39 | G300E | 468008.75 | 3.67
1485 | Story27 | B12 | 50 MPa RC Beam (40 cm x 25 cm) | Beam | 50MPa | Concrete Rectangular | 250 | 400 | 1000 | 4475 | 0.45 | 1094.8 | G300E | 1490175 | 11.69 | G300E | 2522623.99 | 19.79
1486 | Story27 | B13 | 50 MPa RC Beam (40 cm x 25 cm) | Beam | 50MPa | Concrete Rectangular | 250 | 400 | 1000 | 6875 | 0.69 | 1681.96 | G300E | 4296875 | 33.71 | G300E | 3011812.5 | 23.63
1487 | Story27 | B14 | 50 MPa RC Beam (40 cm x 25 cm) | Beam | 50MPa | Concrete Rectangular | 250 | 400 | 1000 | 4475 | 0.45 | 1094.8 | G300E | 2382788.33 | 18.7 | G300E | 1731529.05 | 13.59
1488 | Story27 | B15 | 50 MPa RC Beam (40 cm x 25 cm) | Beam | 50MPa | Concrete Rectangular | 250 | 400 | 1000 | 6875 | 0.69 | 1681.96 | G300E | 2752187.5 | 21.59 | G300E | 2871252.5 | 22.53
1489 | Story27 | B16 | 50 MPa RC Beam (40 cm x 25 cm) | Beam | 50MPa | Concrete Rectangular | 250 | 400 | 1000 | 6875 | 0.69 | 1681.96 | G300E | 3925312.5 | 30.8 | G300E | 2984276.25 | 23.42
1490 | Story27 | B17 | 50 MPa RC Beam (40 cm x 25 cm) | Beam | 50MPa | Concrete Rectangular | 250 | 400 | 1000 | 4475 | 0.45 | 1094.8 | G300E | 2364078.57 | 18.55 | G300E | 1175771.73 | 9.23
1491 | Story27 | B18 | 50 MPa RC Beam (40 cm x 25 cm) | Beam | 50MPa | Concrete Rectangular | 250 | 400 | 1000 | 6875 | 0.69 | 1681.96 | G300E | 4481875 | 35.17 | G300E | 2213963.75 | 17.37
1492 | Story27 | B19 | 50 MPa RC Beam (40 cm x 25 cm) | Beam | 50MPa | Concrete Rectangular | 250 | 400 | 1000 | 4475 | 0.45 | 1094.8 | G300E | 2013430.36 | 15.8 | G300E | 668695.41 | 5.25
1493 | Story27 | B2 | 50 MPa RC Beam (40 cm x 25 cm) | Beam | 50MPa | Concrete Rectangular | 250 | 400 | 1000 | 4475 | 0.45 | 1094.8 | G300E | 2535535 | 19.89 | G300E | 1731529.05 | 13.59
1494 | Story27 | B20 | 50 MPa RC Beam (40 cm x 25 cm) | Beam | 50MPa | Concrete Rectangular | 250 | 400 | 1000 | 6875 | 0.69 | 1681.96 | G300E | 4442812.5 | 34.86 | G300E | 3011046.25 | 23.63
1495 | Story27 | B21 | 50 MPa RC Beam (40 cm x 25 cm) | Beam | 50MPa | Concrete Rectangular | 250 | 400 | 1000 | 4475 | 0.45 | 1094.8 | G300E | 2013750 | 15.8 | G300E | 1113638.27 | 8.74
1496 | Story27 | B22 | 50 MPa RC Beam (40 cm x 25 cm) | Beam | 50MPa | Concrete Rectangular | 250 | 400 | 1000 | 7200 | 0.72 | 1761.47 | G300E | 5957217.39 | 46.74 | G300E | 3387354.57 | 26.58
1497 | Story27 | B23 | 50 MPa RC Beam (40 cm x 25 cm) | Beam | 50MPa | Concrete Rectangular | 250 | 400 | 1000 | 4475 | 0.45 | 1094.8 | G300E | 1536842.86 | 12.06 | G300E | 1113638.27 | 8.74
1498 | Story27 | B24 | 50 MPa RC Beam (40 cm x 25 cm) | Beam | 50MPa | Concrete Rectangular | 250 | 400 | 1000 | 7200 | 0.72 | 1761.47 | G300E | 5959095.65 | 46.76 | G300E | 3387556.17 | 26.58
1499 | Story27 | B25 | 50 MPa RC Beam (40 cm x 25 cm) | Beam | 50MPa | Concrete Rectangular | 250 | 400 | 1000 | 4475 | 0.45 | 1094.8 | G300E | 2013750 | 15.8 | G300E | 1113638.27 | 8.74
1500 | Story27 | B26 | 50 MPa RC Beam (40 cm x 25 cm) | Beam | 50MPa | Concrete Rectangular | 250 | 400 | 1000 | 6875 | 0.69 | 1681.96 | G300E | 4443125 | 34.86 | G300E | 3011046.25 | 23.63
1501 | Story27 | B27 | 50 MPa RC Beam (40 cm x 25 cm) | Beam | 50MPa | Concrete Rectangular | 250 | 400 | 1000 | 4475 | 0.45 | 1094.8 | G300E | 2013430.36 | 15.8 | G300E | 668695.41 | 5.25
1502 | Story27 | B28 | 50 MPa RC Beam (40 cm x 25 cm) | Beam | 50MPa | Concrete Rectangular | 250 | 400 | 1000 | 6875 | 0.69 | 1681.96 | G300E | 4482187.5 | 35.17 | G300E | 2213963.75 | 17.37
1503 | Story27 | B29 | 50 MPa RC Beam (40 cm x 25 cm) | Beam | 50MPa | Concrete Rectangular | 250 | 400 | 1000 | 4475 | 0.45 | 1094.8 | G300E | 2363119.64 | 18.54 | G300E | 1175752.55 | 9.23
1504 | Story27 | B3 | 50 MPa RC Beam (40 cm x 25 cm) | Beam | 50MPa | Concrete Rectangular | 250 | 400 | 1000 | 6875 | 0.69 | 1681.96 | G300E | 4297187.5 | 33.72 | G300E | 3011818.75 | 23.63
1505 | Story27 | B30 | 50 MPa RC Beam (40 cm x 25 cm) | Beam | 50MPa | Concrete Rectangular | 250 | 400 | 1000 | 6875 | 0.69 | 1681.96 | G300E | 3925000 | 30.8 | G300E | 2984276.25 | 23.42
1506 | Story27 | B31 | 50 MPa RC Beam (40 cm x 25 cm) | Beam | 50MPa | Concrete Rectangular | 250 | 400 | 1000 | 6875 | 0.69 | 1681.96 | G300E | 3830625 | 30.06 | G300E | 2759797.5 | 21.65
1507 | Story27 | B32 | 50 MPa RC Beam (40 cm x 25 cm) | Beam | 50MPa | Concrete Rectangular | 250 | 400 | 1000 | 4475 | 0.45 | 1094.8 | G300E | 2704178.57 | 21.22 | G300E | 423958.94 | 3.33
1508 | Story27 | B33 | 50 MPa RC Beam (40 cm x 25 cm) | Beam | 50MPa | Concrete Rectangular | 250 | 400 | 1000 | 6875 | 0.69 | 1681.96 | G300E | 4190000 | 32.88 | G300E | 1380422.5 | 10.83
1509 | Story27 | B34 | 50 MPa RC Beam (40 cm x 25 cm) | Beam | 50MPa | Concrete Rectangular | 250 | 400 | 1000 | 4475 | 0.45 | 1094.8 | G300E | 2805825 | 22.02 | G300E | 1303018.99 | 10.22
1510 | Story27 | B35 | 50 MPa RC Beam (40 cm x 25 cm) | Beam | 50MPa | Concrete Rectangular | 250 | 400 | 1000 | 6875 | 0.69 | 1681.96 | G300E | 3458750 | 27.14 | G300E | 3325005 | 26.09
1511 | Story27 | B36 | 50 MPa RC Beam (40 cm x 25 cm) | Beam | 50MPa | Concrete Rectangular | 250 | 400 | 1000 | 4800 | 0.48 | 1174.31 | G300E | 4536960 | 35.6 | G300E | 2146945.28 | 16.85
1512 | Story27 | B4 | 50 MPa RC Beam (40 cm x 25 cm) | Beam | 50MPa | Concrete Rectangular | 250 | 400 | 1000 | 4475 | 0.45 | 1094.8 | G300E | 1490175 | 11.69 | G300E | 2522623.99 | 19.79
1513 | Story27 | B40 | 50 MPa RC Beam (40 cm x 25 cm) | Beam | 50MPa | Concrete Rectangular | 250 | 400 | 1000 | 4475 | 0.45 | 1094.8 | G300E | 4226190 | 33.16 | G300E | 2004100.71 | 15.72
1514 | Story27 | B41 | 50 MPa RC Beam (40 cm x 25 cm) | Beam | 50MPa | Concrete Rectangular | 250 | 400 | 1000 | 6875 | 0.69 | 1681.96 | G300E | 3461250 | 27.16 | G300E | 3173442.5 | 24.9
1515 | Story27 | B42 | 50 MPa RC Beam (40 cm x 25 cm) | Beam | 50MPa | Concrete Rectangular | 250 | 400 | 1000 | 4475 | 0.45 | 1094.8 | G300E | 2803587.5 | 22 | G300E | 1302756.89 | 10.22
1516 | Story27 | B43 | 50 MPa RC Beam (40 cm x 25 cm) | Beam | 50MPa | Concrete Rectangular | 250 | 400 | 1000 | 6875 | 0.69 | 1681.96 | G300E | 4190312.5 | 32.88 | G300E | 1380422.5 | 10.83
1517 | Story27 | B44 | 50 MPa RC Beam (40 cm x 25 cm) | Beam | 50MPa | Concrete Rectangular | 250 | 400 | 1000 | 4475 | 0.45 | 1094.8 | G300E | 2702260.71 | 21.2 | G300E | 423785.06 | 3.33
1518 | Story27 | B45 | 50 MPa RC Beam (40 cm x 25 cm) | Beam | 50MPa | Concrete Rectangular | 250 | 400 | 1000 | 6875 | 0.69 | 1681.96 | G300E | 3830625 | 30.06 | G300E | 2757922.5 | 21.64
1519 | Story27 | B46 | 50 MPa RC Beam (40 cm x 25 cm) | Beam | 50MPa | Concrete Rectangular | 250 | 400 | 1000 | 6875 | 0.69 | 1681.96 | G300E | 3925000 | 30.8 | G300E | 2984276.25 | 23.42
1520 | Story27 | B47 | 50 MPa RC Beam (40 cm x 25 cm) | Beam | 50MPa | Concrete Rectangular | 250 | 400 | 1000 | 4475 | 0.45 | 1094.8 | G300E | 2703539.29 | 21.21 | G300E | 423930.81 | 3.33
1521 | Story27 | B48 | 50 MPa RC Beam (40 cm x 25 cm) | Beam | 50MPa | Concrete Rectangular | 250 | 400 | 1000 | 6875 | 0.69 | 1681.96 | G300E | 4481875 | 35.17 | G300E | 2213963.75 | 17.37
1522 | Story27 | B49 | 50 MPa RC Beam (40 cm x 25 cm) | Beam | 50MPa | Concrete Rectangular | 250 | 400 | 1000 | 4475 | 0.45 | 1094.8 | G300E | 2805825 | 22.02 | G300E | 1303022.83 | 10.22
1523 | Story27 | B5 | 50 MPa RC Beam (40 cm x 25 cm) | Beam | 50MPa | Concrete Rectangular | 250 | 400 | 1000 | 6875 | 0.69 | 1681.96 | G300E | 5020625 | 39.39 | G300E | 468007.5 | 3.67
1524 | Story27 | B50 | 50 MPa RC Beam (40 cm x 25 cm) | Beam | 50MPa | Concrete Rectangular | 250 | 400 | 1000 | 6875 | 0.69 | 1681.96 | G300E | 4442500 | 34.86 | G300E | 3011046.25 | 23.63
1525 | Story27 | B51 | 50 MPa RC Beam (40 cm x 25 cm) | Beam | 50MPa | Concrete Rectangular | 250 | 400 | 1000 | 4800 | 0.48 | 1174.31 | G300E | 4536960 | 35.6 | G300E | 2146944 | 16.85
1526 | Story27 | B52 | 50 MPa RC Beam (40 cm x 25 cm) | Beam | 50MPa | Concrete Rectangular | 250 | 400 | 1000 | 6875 | 0.69 | 1681.96 | G300E | 5687119.57 | 44.62 | G300E | 3234444.78 | 25.38
1527 | Story27 | B54 | 50 MPa RC Beam (40 cm x 25 cm) | Beam | 50MPa | Concrete Rectangular | 250 | 400 | 1000 | 6875 | 0.69 | 1681.96 | G300E | 5685923.91 | 44.61 | G300E | 3233625.76 | 25.37
1528 | Story27 | B55 | 50 MPa RC Beam (40 cm x 25 cm) | Beam | 50MPa | Concrete Rectangular | 250 | 400 | 1000 | 4475 | 0.45 | 1094.8 | G300E | 4296895 | 33.72 | G300E | 2501655.07 | 19.63
1529 | Story27 | B56 | 50 MPa RC Beam (40 cm x 25 cm) | Beam | 50MPa | Concrete Rectangular | 250 | 400 | 1000 | 6875 | 0.69 | 1681.96 | G300E | 4535937.5 | 35.59 | G300E | 3011046.25 | 23.63
1530 | Story27 | B57 | 50 MPa RC Beam (40 cm x 25 cm) | Beam | 50MPa | Concrete Rectangular | 250 | 400 | 1000 | 4475 | 0.45 | 1094.8 | G300E | 2802948.21 | 21.99 | G300E | 1261646.98 | 9.9
1531 | Story27 | B58 | 50 MPa RC Beam (40 cm x 25 cm) | Beam | 50MPa | Concrete Rectangular | 250 | 400 | 1000 | 6875 | 0.69 | 1681.96 | G300E | 4455572.92 | 34.96 | G300E | 2295300.1 | 18.01
1532 | Story27 | B59 | 50 MPa RC Beam (40 cm x 25 cm) | Beam | 50MPa | Concrete Rectangular | 250 | 400 | 1000 | 4475 | 0.45 | 1094.8 | G300E | 2696507.14 | 21.16 | G300E | 424769.56 | 3.33
1533 | Story27 | B6 | 50 MPa RC Beam (40 cm x 25 cm) | Beam | 50MPa | Concrete Rectangular | 250 | 400 | 1000 | 4475 | 0.45 | 1094.8 | G300E | 2119192.19 | 16.63 | G300E | 1623588.18 | 12.74
1534 | Story27 | B60 | 50 MPa RC Beam (40 cm x 25 cm) | Beam | 50MPa | Concrete Rectangular | 250 | 400 | 1000 | 6875 | 0.69 | 1681.96 | G300E | 3904062.5 | 30.63 | G300E | 2980526.25 | 23.39
1535 | Story27 | B61 | 50 MPa RC Beam (40 cm x 25 cm) | Beam | 50MPa | Concrete Rectangular | 250 | 400 | 1000 | 6875 | 0.69 | 1681.96 | G300E | 2752187.5 | 21.59 | G300E | 2871252.5 | 22.53
1536 | Story27 | B62 | 50 MPa RC Beam (40 cm x 25 cm) | Beam | 50MPa | Concrete Rectangular | 250 | 400 | 1000 | 4475 | 0.45 | 1094.8 | G300E | 2363758.93 | 18.55 | G300E | 1175765.34 | 9.23
1537 | Story27 | B63 | 50 MPa RC Beam (40 cm x 25 cm) | Beam | 50MPa | Concrete Rectangular | 250 | 400 | 1000 | 6875 | 0.69 | 1681.96 | G300E | 4296875 | 33.71 | G300E | 3011812.5 | 23.63
1538 | Story27 | B64 | 50 MPa RC Beam (40 cm x 25 cm) | Beam | 50MPa | Concrete Rectangular | 250 | 400 | 1000 | 4475 | 0.45 | 1094.8 | G300E | 2013430.36 | 15.8 | G300E | 668695.41 | 5.25
1539 | Story27 | B65 | 50 MPa RC Beam (40 cm x 25 cm) | Beam | 50MPa | Concrete Rectangular | 250 | 400 | 1000 | 6875 | 0.69 | 1681.96 | G300E | 5020625 | 39.39 | G300E | 468010 | 3.67
1540 | Story27 | B66 | 50 MPa RC Beam (40 cm x 25 cm) | Beam | 50MPa | Concrete Rectangular | 250 | 400 | 1000 | 4475 | 0.45 | 1094.8 | G300E | 2014069.64 | 15.8 | G300E | 1113638.27 | 8.74
1541 | Story27 | B67 | 50 MPa RC Beam (40 cm x 25 cm) | Beam | 50MPa | Concrete Rectangular | 250 | 400 | 1000 | 6875 | 0.69 | 1681.96 | G300E | 5169687.5 | 40.56 | G300E | 881350 | 6.92
1542 | Story27 | B68 | 50 MPa RC Beam (40 cm x 25 cm) | Beam | 50MPa | Concrete Rectangular | 250 | 400 | 1000 | 4475 | 0.45 | 1094.8 | G300E | 1536842.86 | 12.06 | G300E | 1113638.27 | 8.74
1543 | Story27 | B69 | 50 MPa RC Beam (40 cm x 25 cm) | Beam | 50MPa | Concrete Rectangular | 250 | 400 | 1000 | 6875 | 0.69 | 1681.96 | G300E | 5168125 | 40.55 | G300E | 881333.75 | 6.92
1544 | Story27 | B7 | 50 MPa RC Beam (40 cm x 25 cm) | Beam | 50MPa | Concrete Rectangular | 250 | 400 | 1000 | 6875 | 0.69 | 1681.96 | G300E | 5170312.5 | 40.57 | G300E | 881358.75 | 6.92
1545 | Story27 | B70 | 50 MPa RC Beam (40 cm x 25 cm) | Beam | 50MPa | Concrete Rectangular | 250 | 400 | 1000 | 4475 | 0.45 | 1094.8 | G300E | 2013750 | 15.8 | G300E | 1113638.27 | 8.74
1546 | Story27 | B71 | 50 MPa RC Beam (40 cm x 25 cm) | Beam | 50MPa | Concrete Rectangular | 250 | 400 | 1000 | 6875 | 0.69 | 1681.96 | G300E | 5018437.5 | 39.38 | G300E | 467836.25 | 3.67
1547 | Story27 | B72 | 50 MPa RC Beam (40 cm x 25 cm) | Beam | 50MPa | Concrete Rectangular | 250 | 400 | 1000 | 4475 | 0.45 | 1094.8 | G300E | 2125305.36 | 16.68 | G300E | 668695.41 | 5.25
1548 | Story27 | B73 | 50 MPa RC Beam (40 cm x 25 cm) | Beam | 50MPa | Concrete Rectangular | 250 | 400 | 1000 | 6875 | 0.69 | 1681.96 | G300E | 4275625 | 33.55 | G300E | 3011558.75 | 23.63
1549 | Story27 | B74 | 50 MPa RC Beam (40 cm x 25 cm) | Beam | 50MPa | Concrete Rectangular | 250 | 400 | 1000 | 4475 | 0.45 | 1094.8 | G300E | 2454669.12 | 19.26 | G300E | 1445833.54 | 11.34
1550 | Story27 | B75 | 50 MPa RC Beam (40 cm x 25 cm) | Beam | 50MPa | Concrete Rectangular | 250 | 400 | 1000 | 6875 | 0.69 | 1681.96 | G300E | 2728846.15 | 21.41 | G300E | 2921348.27 | 22.92
1551 | Story27 | B76 | 50 MPa RC Beam (40 cm x 25 cm) | Beam | 50MPa | Concrete Rectangular | 250 | 400 | 1000 | 4475 | 0.45 | 1094.8 | G300E | 2535535 | 19.89 | G300E | 1731529.05 | 13.59
1552 | Story27 | B77 | 50 MPa RC Beam (40 cm x 25 cm) | Beam | 50MPa | Concrete Rectangular | 250 | 400 | 1000 | 4475 | 0.45 | 1094.8 | G300E | 1490175 | 11.69 | G300E | 2522623.99 | 19.79
1553 | Story27 | B78 | 50 MPa RC Beam (40 cm x 25 cm) | Beam | 50MPa | Concrete Rectangular | 250 | 400 | 1000 | 4475 | 0.45 | 1094.8 | G300E | 2119751.56 | 16.63 | G300E | 1623588.18 | 12.74
1554 | Story27 | B79 | 50 MPa RC Beam (40 cm x 25 cm) | Beam | 50MPa | Concrete Rectangular | 250 | 400 | 1000 | 4475 | 0.45 | 1094.8 | G300E | 1490175 | 11.69 | G300E | 2497691.84 | 19.6
1555 | Story27 | B8 | 50 MPa RC Beam (40 cm x 25 cm) | Beam | 50MPa | Concrete Rectangular | 250 | 400 | 1000 | 4475 | 0.45 | 1094.8 | G300E | 1490175 | 11.69 | G300E | 2497691.84 | 19.6
1556 | Story27 | B80 | 50 MPa RC Beam (40 cm x 25 cm) | Beam | 50MPa | Concrete Rectangular | 250 | 400 | 1000 | 4475 | 0.45 | 1094.8 | G300E | 2119192.19 | 16.63 | G300E | 1622749.11 | 12.73
1557 | Story27 | B81 | 50 MPa RC Beam (40 cm x 25 cm) | Beam | 50MPa | Concrete Rectangular | 250 | 400 | 1000 | 4475 | 0.45 | 1094.8 | G300E | 1490175 | 11.69 | G300E | 2521665.06 | 19.79
1558 | Story27 | B82 | 50 MPa RC Beam (40 cm x 25 cm) | Beam | 50MPa | Concrete Rectangular | 250 | 400 | 1000 | 4475 | 0.45 | 1094.8 | G300E | 2371451.67 | 18.61 | G300E | 1696723.1 | 13.31
1559 | Story27 | B9 | 50 MPa RC Beam (40 cm x 25 cm) | Beam | 50MPa | Concrete Rectangular | 250 | 400 | 1000 | 6875 | 0.69 | 1681.96 | G300E | 5170625 | 40.57 | G300E | 881358.75 | 6.92
1560 | Story28 | B1 | 50 MPa RC Beam (40 cm x 25 cm) | Beam | 50MPa | Concrete Rectangular | 250 | 400 | 1000 | 6875 | 0.69 | 1681.96 | G300E | 4180625 | 32.8 | G300E | 3188026.25 | 25.01
1561 | Story28 | B10 | 50 MPa RC Beam (40 cm x 25 cm) | Beam | 50MPa | Concrete Rectangular | 250 | 400 | 1000 | 4475 | 0.45 | 1094.8 | G300E | 2378182.81 | 18.66 | G300E | 1787950.45 | 14.03
1562 | Story28 | B11 | 50 MPa RC Beam (40 cm x 25 cm) | Beam | 50MPa | Concrete Rectangular | 250 | 400 | 1000 | 6875 | 0.69 | 1681.96 | G300E | 4668437.5 | 36.63 | G300E | 401046.25 | 3.15
1563 | Story28 | B12 | 50 MPa RC Beam (40 cm x 25 cm) | Beam | 50MPa | Concrete Rectangular | 250 | 400 | 1000 | 4475 | 0.45 | 1094.8 | G300E | 1857125 | 14.57 | G300E | 1904761.67 | 14.95
1564 | Story28 | B13 | 50 MPa RC Beam (40 cm x 25 cm) | Beam | 50MPa | Concrete Rectangular | 250 | 400 | 1000 | 6875 | 0.69 | 1681.96 | G300E | 4571562.5 | 35.87 | G300E | 2323097.5 | 18.23
1565 | Story28 | B14 | 50 MPa RC Beam (40 cm x 25 cm) | Beam | 50MPa | Concrete Rectangular | 250 | 400 | 1000 | 4475 | 0.45 | 1094.8 | G300E | 1499125 | 11.76 | G300E | 2212250.77 | 17.36
1566 | Story28 | B15 | 50 MPa RC Beam (40 cm x 25 cm) | Beam | 50MPa | Concrete Rectangular | 250 | 400 | 1000 | 6875 | 0.69 | 1681.96 | G300E | 4180625 | 32.8 | G300E | 3188026.25 | 25.01
1567 | Story28 | B16 | 50 MPa RC Beam (40 cm x 25 cm) | Beam | 50MPa | Concrete Rectangular | 250 | 400 | 1000 | 6875 | 0.69 | 1681.96 | G300E | 2740625 | 21.5 | G300E | 2446043.75 | 19.19
1568 | Story28 | B17 | 50 MPa RC Beam (40 cm x 25 cm) | Beam | 50MPa | Concrete Rectangular | 250 | 400 | 1000 | 4475 | 0.45 | 1094.8 | G300E | 2578878.57 | 20.23 | G300E | 739134.47 | 5.8
1569 | Story28 | B18 | 50 MPa RC Beam (40 cm x 25 cm) | Beam | 50MPa | Concrete Rectangular | 250 | 400 | 1000 | 6875 | 0.69 | 1681.96 | G300E | 3938750 | 30.9 | G300E | 3047505 | 23.91
1570 | Story28 | B19 | 50 MPa RC Beam (40 cm x 25 cm) | Beam | 50MPa | Concrete Rectangular | 250 | 400 | 1000 | 4475 | 0.45 | 1094.8 | G300E | 1987858.93 | 15.6 | G300E | 1113638.27 | 8.74
1571 | Story28 | B2 | 50 MPa RC Beam (40 cm x 25 cm) | Beam | 50MPa | Concrete Rectangular | 250 | 400 | 1000 | 4475 | 0.45 | 1094.8 | G300E | 1499125 | 11.76 | G300E | 2212250.77 | 17.36
1572 | Story28 | B20 | 50 MPa RC Beam (40 cm x 25 cm) | Beam | 50MPa | Concrete Rectangular | 250 | 400 | 1000 | 6875 | 0.69 | 1681.96 | G300E | 4584375 | 35.97 | G300E | 3011046.25 | 23.63
1573 | Story28 | B21 | 50 MPa RC Beam (40 cm x 25 cm) | Beam | 50MPa | Concrete Rectangular | 250 | 400 | 1000 | 4475 | 0.45 | 1094.8 | G300E | 2014708.93 | 15.81 | G300E | 1113638.27 | 8.74
1574 | Story28 | B22 | 50 MPa RC Beam (40 cm x 25 cm) | Beam | 50MPa | Concrete Rectangular | 250 | 400 | 1000 | 7200 | 0.72 | 1761.47 | G300E | 6030469.57 | 47.32 | G300E | 3407048.77 | 26.73
1575 | Story28 | B23 | 50 MPa RC Beam (40 cm x 25 cm) | Beam | 50MPa | Concrete Rectangular | 250 | 400 | 1000 | 4475 | 0.45 | 1094.8 | G300E | 1535244.64 | 12.05 | G300E | 1113638.27 | 8.74
1576 | Story28 | B24 | 50 MPa RC Beam (40 cm x 25 cm) | Beam | 50MPa | Concrete Rectangular | 250 | 400 | 1000 | 7200 | 0.72 | 1761.47 | G300E | 6032347.83 | 47.33 | G300E | 3407245.36 | 26.73
1577 | Story28 | B25 | 50 MPa RC Beam (40 cm x 25 cm) | Beam | 50MPa | Concrete Rectangular | 250 | 400 | 1000 | 4475 | 0.45 | 1094.8 | G300E | 2014708.93 | 15.81 | G300E | 1113638.27 | 8.74
1578 | Story28 | B26 | 50 MPa RC Beam (40 cm x 25 cm) | Beam | 50MPa | Concrete Rectangular | 250 | 400 | 1000 | 6875 | 0.69 | 1681.96 | G300E | 4583750 | 35.97 | G300E | 3011046.25 | 23.63
1579 | Story28 | B27 | 50 MPa RC Beam (40 cm x 25 cm) | Beam | 50MPa | Concrete Rectangular | 250 | 400 | 1000 | 4475 | 0.45 | 1094.8 | G300E | 1987858.93 | 15.6 | G300E | 1113638.27 | 8.74
1580 | Story28 | B28 | 50 MPa RC Beam (40 cm x 25 cm) | Beam | 50MPa | Concrete Rectangular | 250 | 400 | 1000 | 6875 | 0.69 | 1681.96 | G300E | 3939375 | 30.91 | G300E | 3047505 | 23.91
1581 | Story28 | B29 | 50 MPa RC Beam (40 cm x 25 cm) | Beam | 50MPa | Concrete Rectangular | 250 | 400 | 1000 | 4475 | 0.45 | 1094.8 | G300E | 2579198.21 | 20.24 | G300E | 739149.81 | 5.8
1582 | Story28 | B3 | 50 MPa RC Beam (40 cm x 25 cm) | Beam | 50MPa | Concrete Rectangular | 250 | 400 | 1000 | 6875 | 0.69 | 1681.96 | G300E | 4571562.5 | 35.87 | G300E | 2323112.5 | 18.23
1583 | Story28 | B30 | 50 MPa RC Beam (40 cm x 25 cm) | Beam | 50MPa | Concrete Rectangular | 250 | 400 | 1000 | 6875 | 0.69 | 1681.96 | G300E | 2740312.5 | 21.5 | G300E | 2444793.75 | 19.18
1584 | Story28 | B31 | 50 MPa RC Beam (40 cm x 25 cm) | Beam | 50MPa | Concrete Rectangular | 250 | 400 | 1000 | 6875 | 0.69 | 1681.96 | G300E | 3994062.5 | 31.34 | G300E | 2679172.5 | 21.02
1585 | Story28 | B32 | 50 MPa RC Beam (40 cm x 25 cm) | Beam | 50MPa | Concrete Rectangular | 250 | 400 | 1000 | 4475 | 0.45 | 1094.8 | G300E | 2560658.93 | 20.09 | G300E | 1387954.49 | 10.89
1586 | Story28 | B33 | 50 MPa RC Beam (40 cm x 25 cm) | Beam | 50MPa | Concrete Rectangular | 250 | 400 | 1000 | 6875 | 0.69 | 1681.96 | G300E | 4167500 | 32.7 | G300E | 510422.5 | 4
1587 | Story28 | B34 | 50 MPa RC Beam (40 cm x 25 cm) | Beam | 50MPa | Concrete Rectangular | 250 | 400 | 1000 | 4475 | 0.45 | 1094.8 | G300E | 2864319.64 | 22.47 | G300E | 1311657.02 | 10.29
1588 | Story28 | B35 | 50 MPa RC Beam (40 cm x 25 cm) | Beam | 50MPa | Concrete Rectangular | 250 | 400 | 1000 | 6875 | 0.69 | 1681.96 | G300E | 3428125 | 26.9 | G300E | 3360630 | 26.37
1589 | Story28 | B36 | 50 MPa RC Beam (40 cm x 25 cm) | Beam | 50MPa | Concrete Rectangular | 250 | 400 | 1000 | 4800 | 0.48 | 1174.31 | G300E | 4722560 | 37.05 | G300E | 2239256.32 | 17.57
1590 | Story28 | B4 | 50 MPa RC Beam (40 cm x 25 cm) | Beam | 50MPa | Concrete Rectangular | 250 | 400 | 1000 | 4475 | 0.45 | 1094.8 | G300E | 1857423.33 | 14.57 | G300E | 1904761.67 | 14.95
1591 | Story28 | B40 | 50 MPa RC Beam (40 cm x 25 cm) | Beam | 50MPa | Concrete Rectangular | 250 | 400 | 1000 | 4475 | 0.45 | 1094.8 | G300E | 4400416.67 | 34.53 | G300E | 2090188.97 | 16.4
1592 | Story28 | B41 | 50 MPa RC Beam (40 cm x 25 cm) | Beam | 50MPa | Concrete Rectangular | 250 | 400 | 1000 | 6875 | 0.69 | 1681.96 | G300E | 3430312.5 | 26.92 | G300E | 3497192.5 | 27.44
1593 | Story28 | B42 | 50 MPa RC Beam (40 cm x 25 cm) | Beam | 50MPa | Concrete Rectangular | 250 | 400 | 1000 | 4475 | 0.45 | 1094.8 | G300E | 2862721.43 | 22.46 | G300E | 1311272.17 | 10.29
1594 | Story28 | B43 | 50 MPa RC Beam (40 cm x 25 cm) | Beam | 50MPa | Concrete Rectangular | 250 | 400 | 1000 | 6875 | 0.69 | 1681.96 | G300E | 4167812.5 | 32.7 | G300E | 510422.5 | 4
1595 | Story28 | B44 | 50 MPa RC Beam (40 cm x 25 cm) | Beam | 50MPa | Concrete Rectangular | 250 | 400 | 1000 | 4475 | 0.45 | 1094.8 | G300E | 2559380.36 | 20.08 | G300E | 1387858.6 | 10.89
1596 | Story28 | B45 | 50 MPa RC Beam (40 cm x 25 cm) | Beam | 50MPa | Concrete Rectangular | 250 | 400 | 1000 | 6875 | 0.69 | 1681.96 | G300E | 3995312.5 | 31.35 | G300E | 2677297.5 | 21.01
1597 | Story28 | B46 | 50 MPa RC Beam (40 cm x 25 cm) | Beam | 50MPa | Concrete Rectangular | 250 | 400 | 1000 | 6875 | 0.69 | 1681.96 | G300E | 2844687.5 | 22.32 | G300E | 2446043.75 | 19.19
1598 | Story28 | B47 | 50 MPa RC Beam (40 cm x 25 cm) | Beam | 50MPa | Concrete Rectangular | 250 | 400 | 1000 | 4475 | 0.45 | 1094.8 | G300E | 2560658.93 | 20.09 | G300E | 1387946.82 | 10.89
1599 | Story28 | B48 | 50 MPa RC Beam (40 cm x 25 cm) | Beam | 50MPa | Concrete Rectangular | 250 | 400 | 1000 | 6875 | 0.69 | 1681.96 | G300E | 3938750 | 30.9 | G300E | 3047505 | 23.91
1600 | Story28 | B49 | 50 MPa RC Beam (40 cm x 25 cm) | Beam | 50MPa | Concrete Rectangular | 250 | 400 | 1000 | 4475 | 0.45 | 1094.8 | G300E | 2864319.64 | 22.47 | G300E | 1311649.35 | 10.29
1601 | Story28 | B5 | 50 MPa RC Beam (40 cm x 25 cm) | Beam | 50MPa | Concrete Rectangular | 250 | 400 | 1000 | 6875 | 0.69 | 1681.96 | G300E | 4668437.5 | 36.63 | G300E | 401046.25 | 3.15
1602 | Story28 | B50 | 50 MPa RC Beam (40 cm x 25 cm) | Beam | 50MPa | Concrete Rectangular | 250 | 400 | 1000 | 6875 | 0.69 | 1681.96 | G300E | 4584687.5 | 35.97 | G300E | 3011046.25 | 23.63
1603 | Story28 | B51 | 50 MPa RC Beam (40 cm x 25 cm) | Beam | 50MPa | Concrete Rectangular | 250 | 400 | 1000 | 4800 | 0.48 | 1174.31 | G300E | 4721920 | 37.05 | G300E | 2239248.64 | 17.57
1604 | Story28 | B52 | 50 MPa RC Beam (40 cm x 25 cm) | Beam | 50MPa | Concrete Rectangular | 250 | 400 | 1000 | 6875 | 0.69 | 1681.96 | G300E | 5757663.04 | 45.18 | G300E | 3253250 | 25.53
1605 | Story28 | B54 | 50 MPa RC Beam (40 cm x 25 cm) | Beam | 50MPa | Concrete Rectangular | 250 | 400 | 1000 | 6875 | 0.69 | 1681.96 | G300E | 5754972.83 | 45.16 | G300E | 3252397.5 | 25.52
1606 | Story28 | B55 | 50 MPa RC Beam (40 cm x 25 cm) | Beam | 50MPa | Concrete Rectangular | 250 | 400 | 1000 | 4475 | 0.45 | 1094.8 | G300E | 4477386.67 | 35.13 | G300E | 2585128.74 | 20.28
1607 | Story28 | B56 | 50 MPa RC Beam (40 cm x 25 cm) | Beam | 50MPa | Concrete Rectangular | 250 | 400 | 1000 | 6875 | 0.69 | 1681.96 | G300E | 4675312.5 | 36.68 | G300E | 3011046.25 | 23.63
1608 | Story28 | B57 | 50 MPa RC Beam (40 cm x 25 cm) | Beam | 50MPa | Concrete Rectangular | 250 | 400 | 1000 | 4475 | 0.45 | 1094.8 | G300E | 2862401.79 | 22.46 | G300E | 1305560.79 | 10.24
1609 | Story28 | B58 | 50 MPa RC Beam (40 cm x 25 cm) | Beam | 50MPa | Concrete Rectangular | 250 | 400 | 1000 | 6875 | 0.69 | 1681.96 | G300E | 3827369.79 | 30.03 | G300E | 2694050.1 | 21.14
1610 | Story28 | B59 | 50 MPa RC Beam (40 cm x 25 cm) | Beam | 50MPa | Concrete Rectangular | 250 | 400 | 1000 | 4475 | 0.45 | 1094.8 | G300E | 2553307.14 | 20.03 | G300E | 1388194.86 | 10.89
1611 | Story28 | B6 | 50 MPa RC Beam (40 cm x 25 cm) | Beam | 50MPa | Concrete Rectangular | 250 | 400 | 1000 | 4475 | 0.45 | 1094.8 | G300E | 2284767.19 | 17.93 | G300E | 1789110.59 | 14.04
1612 | Story28 | B60 | 50 MPa RC Beam (40 cm x 25 cm) | Beam | 50MPa | Concrete Rectangular | 250 | 400 | 1000 | 6875 | 0.69 | 1681.96 | G300E | 2844687.5 | 22.32 | G300E | 2376460 | 18.65
1613 | Story28 | B61 | 50 MPa RC Beam (40 cm x 25 cm) | Beam | 50MPa | Concrete Rectangular | 250 | 400 | 1000 | 6875 | 0.69 | 1681.96 | G300E | 4180625 | 32.8 | G300E | 3188026.25 | 25.01
1614 | Story28 | B62 | 50 MPa RC Beam (40 cm x 25 cm) | Beam | 50MPa | Concrete Rectangular | 250 | 400 | 1000 | 4475 | 0.45 | 1094.8 | G300E | 2579198.21 | 20.24 | G300E | 739162.6 | 5.8
1615 | Story28 | B63 | 50 MPa RC Beam (40 cm x 25 cm) | Beam | 50MPa | Concrete Rectangular | 250 | 400 | 1000 | 6875 | 0.69 | 1681.96 | G300E | 4571250 | 35.87 | G300E | 2323100 | 18.23
1616 | Story28 | B64 | 50 MPa RC Beam (40 cm x 25 cm) | Beam | 50MPa | Concrete Rectangular | 250 | 400 | 1000 | 4475 | 0.45 | 1094.8 | G300E | 1987858.93 | 15.6 | G300E | 1113638.27 | 8.74
1617 | Story28 | B65 | 50 MPa RC Beam (40 cm x 25 cm) | Beam | 50MPa | Concrete Rectangular | 250 | 400 | 1000 | 6875 | 0.69 | 1681.96 | G300E | 4668437.5 | 36.63 | G300E | 401046.25 | 3.15
1618 | Story28 | B66 | 50 MPa RC Beam (40 cm x 25 cm) | Beam | 50MPa | Concrete Rectangular | 250 | 400 | 1000 | 4475 | 0.45 | 1094.8 | G300E | 2014708.93 | 15.81 | G300E | 1113638.27 | 8.74
1619 | Story28 | B67 | 50 MPa RC Beam (40 cm x 25 cm) | Beam | 50MPa | Concrete Rectangular | 250 | 400 | 1000 | 6875 | 0.69 | 1681.96 | G300E | 5255000 | 41.23 | G300E | 466236.25 | 3.66
1620 | Story28 | B68 | 50 MPa RC Beam (40 cm x 25 cm) | Beam | 50MPa | Concrete Rectangular | 250 | 400 | 1000 | 4475 | 0.45 | 1094.8 | G300E | 1535564.29 | 12.05 | G300E | 1113638.27 | 8.74
1621 | Story28 | B69 | 50 MPa RC Beam (40 cm x 25 cm) | Beam | 50MPa | Concrete Rectangular | 250 | 400 | 1000 | 6875 | 0.69 | 1681.96 | G300E | 5253750 | 41.22 | G300E | 466195 | 3.66
1622 | Story28 | B7 | 50 MPa RC Beam (40 cm x 25 cm) | Beam | 50MPa | Concrete Rectangular | 250 | 400 | 1000 | 6875 | 0.69 | 1681.96 | G300E | 5255312.5 | 41.24 | G300E | 466245 | 3.66
1623 | Story28 | B70 | 50 MPa RC Beam (40 cm x 25 cm) | Beam | 50MPa | Concrete Rectangular | 250 | 400 | 1000 | 4475 | 0.45 | 1094.8 | G300E | 2015028.57 | 15.81 | G300E | 1113638.27 | 8.74
1624 | Story28 | B71 | 50 MPa RC Beam (40 cm x 25 cm) | Beam | 50MPa | Concrete Rectangular | 250 | 400 | 1000 | 6875 | 0.69 | 1681.96 | G300E | 4666250 | 36.61 | G300E | 401046.25 | 3.15
1625 | Story28 | B72 | 50 MPa RC Beam (40 cm x 25 cm) | Beam | 50MPa | Concrete Rectangular | 250 | 400 | 1000 | 4475 | 0.45 | 1094.8 | G300E | 2097816.07 | 16.46 | G300E | 1113638.27 | 8.74
1626 | Story28 | B73 | 50 MPa RC Beam (40 cm x 25 cm) | Beam | 50MPa | Concrete Rectangular | 250 | 400 | 1000 | 6875 | 0.69 | 1681.96 | G300E | 4580937.5 | 35.94 | G300E | 2322780 | 18.23
1627 | Story28 | B74 | 50 MPa RC Beam (40 cm x 25 cm) | Beam | 50MPa | Concrete Rectangular | 250 | 400 | 1000 | 4475 | 0.45 | 1094.8 | G300E | 2625245.59 | 20.6 | G300E | 1082371.94 | 8.49
1628 | Story28 | B75 | 50 MPa RC Beam (40 cm x 25 cm) | Beam | 50MPa | Concrete Rectangular | 250 | 400 | 1000 | 6875 | 0.69 | 1681.96 | G300E | 4174225 | 32.75 | G300E | 3321639.2 | 26.06
1629 | Story28 | B76 | 50 MPa RC Beam (40 cm x 25 cm) | Beam | 50MPa | Concrete Rectangular | 250 | 400 | 1000 | 4475 | 0.45 | 1094.8 | G300E | 1499125 | 11.76 | G300E | 2212250.77 | 17.36
1630 | Story28 | B77 | 50 MPa RC Beam (40 cm x 25 cm) | Beam | 50MPa | Concrete Rectangular | 250 | 400 | 1000 | 4475 | 0.45 | 1094.8 | G300E | 1856826.67 | 14.57 | G300E | 1904761.67 | 14.95
1631 | Story28 | B78 | 50 MPa RC Beam (40 cm x 25 cm) | Beam | 50MPa | Concrete Rectangular | 250 | 400 | 1000 | 4475 | 0.45 | 1094.8 | G300E | 2285046.88 | 17.93 | G300E | 1787941.5 | 14.03
1632 | Story28 | B79 | 50 MPa RC Beam (40 cm x 25 cm) | Beam | 50MPa | Concrete Rectangular | 250 | 400 | 1000 | 4475 | 0.45 | 1094.8 | G300E | 1490175 | 11.69 | G300E | 2511116.84 | 19.7
1633 | Story28 | B8 | 50 MPa RC Beam (40 cm x 25 cm) | Beam | 50MPa | Concrete Rectangular | 250 | 400 | 1000 | 4475 | 0.45 | 1094.8 | G300E | 1490175 | 11.69 | G300E | 2511116.84 | 19.7
1634 | Story28 | B80 | 50 MPa RC Beam (40 cm x 25 cm) | Beam | 50MPa | Concrete Rectangular | 250 | 400 | 1000 | 4475 | 0.45 | 1094.8 | G300E | 2377903.12 | 18.66 | G300E | 1788008.62 | 14.03
1635 | Story28 | B81 | 50 MPa RC Beam (40 cm x 25 cm) | Beam | 50MPa | Concrete Rectangular | 250 | 400 | 1000 | 4475 | 0.45 | 1094.8 | G300E | 1857125 | 14.57 | G300E | 1904761.67 | 14.95
1636 | Story28 | B82 | 50 MPa RC Beam (40 cm x 25 cm) | Beam | 50MPa | Concrete Rectangular | 250 | 400 | 1000 | 4475 | 0.45 | 1094.8 | G300E | 1604607.14 | 12.59 | G300E | 2208415.06 | 17.33
1637 | Story28 | B9 | 50 MPa RC Beam (40 cm x 25 cm) | Beam | 50MPa | Concrete Rectangular | 250 | 400 | 1000 | 6875 | 0.69 | 1681.96 | G300E | 5255312.5 | 41.24 | G300E | 466250 | 3.66
1638 | Story29 | B1 | 50 MPa RC Beam (42.5 cm x 25 cm) | Beam | 50MPa | Concrete Rectangular | 250 | 425 | 1062.5 | 6875 | 0.73 | 1787.08 | G300E | 4056250 | 31.83 | G300E | 3337948.91 | 26.19
1639 | Story29 | B10 | 50 MPa RC Beam (42.5 cm x 25 cm) | Beam | 50MPa | Concrete Rectangular | 250 | 425 | 1062.5 | 4475 | 0.48 | 1163.23 | G300E | 1926207.81 | 15.11 | G300E | 1359262.09 | 10.67
1640 | Story29 | B11 | 50 MPa RC Beam (42.5 cm x 25 cm) | Beam | 50MPa | Concrete Rectangular | 250 | 425 | 1062.5 | 6875 | 0.73 | 1787.08 | G300E | 4908437.5 | 38.51 | G300E | 426111.64 | 3.34
1641 | Story29 | B12 | 50 MPa RC Beam (42.5 cm x 25 cm) | Beam | 50MPa | Concrete Rectangular | 250 | 425 | 1062.5 | 4475 | 0.48 | 1163.23 | G300E | 2302238.33 | 18.06 | G300E | 1199836.63 | 9.41
1642 | Story29 | B13 | 50 MPa RC Beam (42.5 cm x 25 cm) | Beam | 50MPa | Concrete Rectangular | 250 | 425 | 1062.5 | 6875 | 0.73 | 1787.08 | G300E | 4673750 | 36.67 | G300E | 2746456.41 | 21.55
1643 | Story29 | B14 | 50 MPa RC Beam (42.5 cm x 25 cm) | Beam | 50MPa | Concrete Rectangular | 250 | 425 | 1062.5 | 4475 | 0.48 | 1163.23 | G300E | 1566250 | 12.29 | G300E | 2458615.66 | 19.29
1644 | Story29 | B15 | 50 MPa RC Beam (42.5 cm x 25 cm) | Beam | 50MPa | Concrete Rectangular | 250 | 425 | 1062.5 | 6875 | 0.73 | 1787.08 | G300E | 4055937.5 | 31.82 | G300E | 3337948.91 | 26.19
1645 | Story29 | B16 | 50 MPa RC Beam (42.5 cm x 25 cm) | Beam | 50MPa | Concrete Rectangular | 250 | 425 | 1062.5 | 6875 | 0.73 | 1787.08 | G300E | 3303437.5 | 25.92 | G300E | 2629911.95 | 20.64
1646 | Story29 | B17 | 50 MPa RC Beam (42.5 cm x 25 cm) | Beam | 50MPa | Concrete Rectangular | 250 | 425 | 1062.5 | 4475 | 0.48 | 1163.23 | G300E | 2744133.93 | 21.53 | G300E | 1557140.5 | 12.22
1647 | Story29 | B18 | 50 MPa RC Beam (42.5 cm x 25 cm) | Beam | 50MPa | Concrete Rectangular | 250 | 425 | 1062.5 | 6875 | 0.73 | 1787.08 | G300E | 3997187.5 | 31.36 | G300E | 3237336.48 | 25.4
1648 | Story29 | B19 | 50 MPa RC Beam (42.5 cm x 25 cm) | Beam | 50MPa | Concrete Rectangular | 250 | 425 | 1062.5 | 4475 | 0.48 | 1163.23 | G300E | 1996808.93 | 15.67 | G300E | 1169815.66 | 9.18
1649 | Story29 | B2 | 50 MPa RC Beam (42.5 cm x 25 cm) | Beam | 50MPa | Concrete Rectangular | 250 | 425 | 1062.5 | 4475 | 0.48 | 1163.23 | G300E | 1566250 | 12.29 | G300E | 2458615.66 | 19.29
1650 | Story29 | B20 | 50 MPa RC Beam (42.5 cm x 25 cm) | Beam | 50MPa | Concrete Rectangular | 250 | 425 | 1062.5 | 6875 | 0.73 | 1787.08 | G300E | 4670625 | 36.65 | G300E | 3159861.64 | 24.79
1651 | Story29 | B21 | 50 MPa RC Beam (42.5 cm x 25 cm) | Beam | 50MPa | Concrete Rectangular | 250 | 425 | 1062.5 | 4475 | 0.48 | 1163.23 | G300E | 2172292.86 | 17.04 | G300E | 1209438.51 | 9.49
1652 | Story29 | B22 | 50 MPa RC Beam (42.5 cm x 25 cm) | Beam | 50MPa | Concrete Rectangular | 250 | 425 | 1062.5 | 7200 | 0.76 | 1871.56 | G300E | 6499721.74 | 51 | G300E | 3582087.34 | 28.11
1653 | Story29 | B23 | 50 MPa RC Beam (42.5 cm x 25 cm) | Beam | 50MPa | Concrete Rectangular | 250 | 425 | 1062.5 | 4475 | 0.48 | 1163.23 | G300E | 1568167.86 | 12.3 | G300E | 1169815.66 | 9.18
1654 | Story29 | B24 | 50 MPa RC Beam (42.5 cm x 25 cm) | Beam | 50MPa | Concrete Rectangular | 250 | 425 | 1062.5 | 7200 | 0.76 | 1871.56 | G300E | 6500973.91 | 51.01 | G300E | 3583654.83 | 28.12
1655 | Story29 | B25 | 50 MPa RC Beam (42.5 cm x 25 cm) | Beam | 50MPa | Concrete Rectangular | 250 | 425 | 1062.5 | 4475 | 0.48 | 1163.23 | G300E | 2171973.21 | 17.04 | G300E | 1209438.51 | 9.49
1656 | Story29 | B26 | 50 MPa RC Beam (42.5 cm x 25 cm) | Beam | 50MPa | Concrete Rectangular | 250 | 425 | 1062.5 | 6875 | 0.73 | 1787.08 | G300E | 4670625 | 36.65 | G300E | 3159861.64 | 24.79
1657 | Story29 | B27 | 50 MPa RC Beam (42.5 cm x 25 cm) | Beam | 50MPa | Concrete Rectangular | 250 | 425 | 1062.5 | 4475 | 0.48 | 1163.23 | G300E | 1996808.93 | 15.67 | G300E | 1169815.66 | 9.18
1658 | Story29 | B28 | 50 MPa RC Beam (42.5 cm x 25 cm) | Beam | 50MPa | Concrete Rectangular | 250 | 425 | 1062.5 | 6875 | 0.73 | 1787.08 | G300E | 3997812.5 | 31.37 | G300E | 3237336.48 | 25.4
1659 | Story29 | B29 | 50 MPa RC Beam (42.5 cm x 25 cm) | Beam | 50MPa | Concrete Rectangular | 250 | 425 | 1062.5 | 4475 | 0.48 | 1163.23 | G300E | 2744133.93 | 21.53 | G300E | 1557154.08 | 12.22
1660 | Story29 | B3 | 50 MPa RC Beam (42.5 cm x 25 cm) | Beam | 50MPa | Concrete Rectangular | 250 | 425 | 1062.5 | 6875 | 0.73 | 1787.08 | G300E | 4674062.5 | 36.67 | G300E | 2746471.02 | 21.55
1661 | Story29 | B30 | 50 MPa RC Beam (42.5 cm x 25 cm) | Beam | 50MPa | Concrete Rectangular | 250 | 425 | 1062.5 | 6875 | 0.73 | 1787.08 | G300E | 3303437.5 | 25.92 | G300E | 2629911.95 | 20.64
1662 | Story29 | B31 | 50 MPa RC Beam (42.5 cm x 25 cm) | Beam | 50MPa | Concrete Rectangular | 250 | 425 | 1062.5 | 6875 | 0.73 | 1787.08 | G300E | 3990000 | 31.31 | G300E | 2805448.91 | 22.01
1663 | Story29 | B32 | 50 MPa RC Beam (42.5 cm x 25 cm) | Beam | 50MPa | Concrete Rectangular | 250 | 425 | 1062.5 | 4475 | 0.48 | 1163.23 | G300E | 2565453.57 | 20.13 | G300E | 1307707.03 | 10.26
1664 | Story29 | B33 | 50 MPa RC Beam (42.5 cm x 25 cm) | Beam | 50MPa | Concrete Rectangular | 250 | 425 | 1062.5 | 6875 | 0.73 | 1787.08 | G300E | 4176562.5 | 32.77 | G300E | 542323.91 | 4.26
1665 | Story29 | B34 | 50 MPa RC Beam (42.5 cm x 25 cm) | Beam | 50MPa | Concrete Rectangular | 250 | 425 | 1062.5 | 4475 | 0.48 | 1163.23 | G300E | 2812857.14 | 22.07 | G300E | 1386156.66 | 10.88
1666 | Story29 | B35 | 50 MPa RC Beam (42.5 cm x 25 cm) | Beam | 50MPa | Concrete Rectangular | 250 | 425 | 1062.5 | 6875 | 0.73 | 1787.08 | G300E | 3501875 | 27.48 | G300E | 3819224.06 | 29.97
1667 | Story29 | B36 | 50 MPa RC Beam (42.5 cm x 25 cm) | Beam | 50MPa | Concrete Rectangular | 250 | 425 | 1062.5 | 4800 | 0.51 | 1247.71 | G300E | 5122880 | 40.2 | G300E | 2436461.44 | 19.12
1668 | Story29 | B4 | 50 MPa RC Beam (42.5 cm x 25 cm) | Beam | 50MPa | Concrete Rectangular | 250 | 425 | 1062.5 | 4475 | 0.48 | 1163.23 | G300E | 2135768.33 | 16.76 | G300E | 1199836.63 | 9.41
1669 | Story29 | B40 | 50 MPa RC Beam (42.5 cm x 25 cm) | Beam | 50MPa | Concrete Rectangular | 250 | 425 | 1062.5 | 4475 | 0.48 | 1163.23 | G300E | 4773035 | 37.45 | G300E | 2275200.08 | 17.85
1670 | Story29 | B41 | 50 MPa RC Beam (42.5 cm x 25 cm) | Beam | 50MPa | Concrete Rectangular | 250 | 425 | 1062.5 | 6875 | 0.73 | 1787.08 | G300E | 3505312.5 | 27.5 | G300E | 3660786.56 | 28.72
1671 | Story29 | B42 | 50 MPa RC Beam (42.5 cm x 25 cm) | Beam | 50MPa | Concrete Rectangular | 250 | 425 | 1062.5 | 4475 | 0.48 | 1163.23 | G300E | 2811578.57 | 22.06 | G300E | 1385761.34 | 10.87
1672 | Story29 | B43 | 50 MPa RC Beam (42.5 cm x 25 cm) | Beam | 50MPa | Concrete Rectangular | 250 | 425 | 1062.5 | 6875 | 0.73 | 1787.08 | G300E | 4175937.5 | 32.77 | G300E | 542323.91 | 4.26
1673 | Story29 | B44 | 50 MPa RC Beam (42.5 cm x 25 cm) | Beam | 50MPa | Concrete Rectangular | 250 | 425 | 1062.5 | 4475 | 0.48 | 1163.23 | G300E | 2564494.64 | 20.12 | G300E | 1307601.07 | 10.26
1674 | Story29 | B45 | 50 MPa RC Beam (42.5 cm x 25 cm) | Beam | 50MPa | Concrete Rectangular | 250 | 425 | 1062.5 | 6875 | 0.73 | 1787.08 | G300E | 3990625 | 31.31 | G300E | 2805448.91 | 22.01
1675 | Story29 | B46 | 50 MPa RC Beam (42.5 cm x 25 cm) | Beam | 50MPa | Concrete Rectangular | 250 | 425 | 1062.5 | 6875 | 0.73 | 1787.08 | G300E | 3194062.5 | 25.06 | G300E | 2629911.95 | 20.64
1676 | Story29 | B47 | 50 MPa RC Beam (42.5 cm x 25 cm) | Beam | 50MPa | Concrete Rectangular | 250 | 425 | 1062.5 | 4475 | 0.48 | 1163.23 | G300E | 2565453.57 | 20.13 | G300E | 1307697.53 | 10.26
1677 | Story29 | B48 | 50 MPa RC Beam (42.5 cm x 25 cm) | Beam | 50MPa | Concrete Rectangular | 250 | 425 | 1062.5 | 6875 | 0.73 | 1787.08 | G300E | 3997187.5 | 31.36 | G300E | 3237336.48 | 25.4
1678 | Story29 | B49 | 50 MPa RC Beam (42.5 cm x 25 cm) | Beam | 50MPa | Concrete Rectangular | 250 | 425 | 1062.5 | 4475 | 0.48 | 1163.23 | G300E | 2812857.14 | 22.07 | G300E | 1386148.51 | 10.88
1679 | Story29 | B5 | 50 MPa RC Beam (42.5 cm x 25 cm) | Beam | 50MPa | Concrete Rectangular | 250 | 425 | 1062.5 | 6875 | 0.73 | 1787.08 | G300E | 4908437.5 | 38.51 | G300E | 426111.64 | 3.34
1680 | Story29 | B50 | 50 MPa RC Beam (42.5 cm x 25 cm) | Beam | 50MPa | Concrete Rectangular | 250 | 425 | 1062.5 | 6875 | 0.73 | 1787.08 | G300E | 4670625 | 36.65 | G300E | 3159861.64 | 24.79
1681 | Story29 | B51 | 50 MPa RC Beam (42.5 cm x 25 cm) | Beam | 50MPa | Concrete Rectangular | 250 | 425 | 1062.5 | 4800 | 0.51 | 1247.71 | G300E | 5122880 | 40.2 | G300E | 2436449.2 | 19.12
1682 | Story29 | B52 | 50 MPa RC Beam (42.5 cm x 25 cm) | Beam | 50MPa | Concrete Rectangular | 250 | 425 | 1062.5 | 6875 | 0.73 | 1787.08 | G300E | 6204836.96 | 48.69 | G300E | 3420379.38 | 26.84
1683 | Story29 | B54 | 50 MPa RC Beam (42.5 cm x 25 cm) | Beam | 50MPa | Concrete Rectangular | 250 | 425 | 1062.5 | 6875 | 0.73 | 1787.08 | G300E | 6201847.83 | 48.66 | G300E | 3420797.34 | 26.84
1684 | Story29 | B55 | 50 MPa RC Beam (42.5 cm x 25 cm) | Beam | 50MPa | Concrete Rectangular | 250 | 425 | 1062.5 | 4475 | 0.48 | 1163.23 | G300E | 4966653.33 | 38.97 | G300E | 2830230.68 | 22.21
1685 | Story29 | B56 | 50 MPa RC Beam (42.5 cm x 25 cm) | Beam | 50MPa | Concrete Rectangular | 250 | 425 | 1062.5 | 6875 | 0.73 | 1787.08 | G300E | 4654687.5 | 36.52 | G300E | 3159861.64 | 24.79
1686 | Story29 | B57 | 50 MPa RC Beam (42.5 cm x 25 cm) | Beam | 50MPa | Concrete Rectangular | 250 | 425 | 1062.5 | 4475 | 0.48 | 1163.23 | G300E | 2810619.64 | 22.05 | G300E | 1379860.1 | 10.83
1687 | Story29 | B58 | 50 MPa RC Beam (42.5 cm x 25 cm) | Beam | 50MPa | Concrete Rectangular | 250 | 425 | 1062.5 | 6875 | 0.73 | 1787.08 | G300E | 3870911.46 | 30.37 | G300E | 2828339.69 | 22.19
1688 | Story29 | B59 | 50 MPa RC Beam (42.5 cm x 25 cm) | Beam | 50MPa | Concrete Rectangular | 250 | 425 | 1062.5 | 4475 | 0.48 | 1163.23 | G300E | 2558101.79 | 20.07 | G300E | 1307939.34 | 10.26
1689 | Story29 | B6 | 50 MPa RC Beam (42.5 cm x 25 cm) | Beam | 50MPa | Concrete Rectangular | 250 | 425 | 1062.5 | 4475 | 0.48 | 1163.23 | G300E | 1955015.62 | 15.34 | G300E | 1359178.88 | 10.66
1690 | Story29 | B60 | 50 MPa RC Beam (42.5 cm x 25 cm) | Beam | 50MPa | Concrete Rectangular | 250 | 425 | 1062.5 | 6875 | 0.73 | 1787.08 | G300E | 3080000 | 24.17 | G300E | 2486824.69 | 19.51
1691 | Story29 | B61 | 50 MPa RC Beam (42.5 cm x 25 cm) | Beam | 50MPa | Concrete Rectangular | 250 | 425 | 1062.5 | 6875 | 0.73 | 1787.08 | G300E | 4055937.5 | 31.82 | G300E | 3337948.91 | 26.19
1692 | Story29 | B62 | 50 MPa RC Beam (42.5 cm x 25 cm) | Beam | 50MPa | Concrete Rectangular | 250 | 425 | 1062.5 | 4475 | 0.48 | 1163.23 | G300E | 2745092.86 | 21.54 | G300E | 1557164.95 | 12.22
1693 | Story29 | B63 | 50 MPa RC Beam (42.5 cm x 25 cm) | Beam | 50MPa | Concrete Rectangular | 250 | 425 | 1062.5 | 6875 | 0.73 | 1787.08 | G300E | 4673750 | 36.67 | G300E | 2746459.06 | 21.55
1694 | Story29 | B64 | 50 MPa RC Beam (42.5 cm x 25 cm) | Beam | 50MPa | Concrete Rectangular | 250 | 425 | 1062.5 | 4475 | 0.48 | 1163.23 | G300E | 1996808.93 | 15.67 | G300E | 1169815.66 | 9.18
1695 | Story29 | B65 | 50 MPa RC Beam (42.5 cm x 25 cm) | Beam | 50MPa | Concrete Rectangular | 250 | 425 | 1062.5 | 6875 | 0.73 | 1787.08 | G300E | 4908750 | 38.52 | G300E | 426111.64 | 3.34
1696 | Story29 | B66 | 50 MPa RC Beam (42.5 cm x 25 cm) | Beam | 50MPa | Concrete Rectangular | 250 | 425 | 1062.5 | 4475 | 0.48 | 1163.23 | G300E | 2172292.86 | 17.04 | G300E | 1209438.51 | 9.49
1697 | Story29 | B67 | 50 MPa RC Beam (42.5 cm x 25 cm) | Beam | 50MPa | Concrete Rectangular | 250 | 425 | 1062.5 | 6875 | 0.73 | 1787.08 | G300E | 5337187.5 | 41.88 | G300E | 497892.81 | 3.91
1698 | Story29 | B68 | 50 MPa RC Beam (42.5 cm x 25 cm) | Beam | 50MPa | Concrete Rectangular | 250 | 425 | 1062.5 | 4475 | 0.48 | 1163.23 | G300E | 1568167.86 | 12.3 | G300E | 1169815.66 | 9.18
1699 | Story29 | B69 | 50 MPa RC Beam (42.5 cm x 25 cm) | Beam | 50MPa | Concrete Rectangular | 250 | 425 | 1062.5 | 6875 | 0.73 | 1787.08 | G300E | 5335937.5 | 41.87 | G300E | 497846.33 | 3.91
1700 | Story29 | B7 | 50 MPa RC Beam (42.5 cm x 25 cm) | Beam | 50MPa | Concrete Rectangular | 250 | 425 | 1062.5 | 6875 | 0.73 | 1787.08 | G300E | 5337500 | 41.88 | G300E | 497903.44 | 3.91
1701 | Story29 | B70 | 50 MPa RC Beam (42.5 cm x 25 cm) | Beam | 50MPa | Concrete Rectangular | 250 | 425 | 1062.5 | 4475 | 0.48 | 1163.23 | G300E | 2171653.57 | 17.04 | G300E | 1209438.51 | 9.49
1702 | Story29 | B71 | 50 MPa RC Beam (42.5 cm x 25 cm) | Beam | 50MPa | Concrete Rectangular | 250 | 425 | 1062.5 | 6875 | 0.73 | 1787.08 | G300E | 4905625 | 38.49 | G300E | 426111.64 | 3.34
1703 | Story29 | B72 | 50 MPa RC Beam (42.5 cm x 25 cm) | Beam | 50MPa | Concrete Rectangular | 250 | 425 | 1062.5 | 4475 | 0.48 | 1163.23 | G300E | 2112839.29 | 16.58 | G300E | 1169815.66 | 9.18
1704 | Story29 | B73 | 50 MPa RC Beam (42.5 cm x 25 cm) | Beam | 50MPa | Concrete Rectangular | 250 | 425 | 1062.5 | 6875 | 0.73 | 1787.08 | G300E | 4573750 | 35.89 | G300E | 2742974.06 | 21.52
1705 | Story29 | B74 | 50 MPa RC Beam (42.5 cm x 25 cm) | Beam | 50MPa | Concrete Rectangular | 250 | 425 | 1062.5 | 4475 | 0.48 | 1163.23 | G300E | 3003251.47 | 23.56 | G300E | 1650426.33 | 12.95
1706 | Story29 | B75 | 50 MPa RC Beam (42.5 cm x 25 cm) | Beam | 50MPa | Concrete Rectangular | 250 | 425 | 1062.5 | 6875 | 0.73 | 1787.08 | G300E | 3926450 | 30.81 | G300E | 3420283.97 | 26.84
1707 | Story29 | B76 | 50 MPa RC Beam (42.5 cm x 25 cm) | Beam | 50MPa | Concrete Rectangular | 250 | 425 | 1062.5 | 4475 | 0.48 | 1163.23 | G300E | 1566250 | 12.29 | G300E | 2458615.66 | 19.29
1708 | Story29 | B77 | 50 MPa RC Beam (42.5 cm x 25 cm) | Beam | 50MPa | Concrete Rectangular | 250 | 425 | 1062.5 | 4475 | 0.48 | 1163.23 | G300E | 2136365 | 16.76 | G300E | 1199836.63 | 9.41
1709 | Story29 | B78 | 50 MPa RC Beam (42.5 cm x 25 cm) | Beam | 50MPa | Concrete Rectangular | 250 | 425 | 1062.5 | 4475 | 0.48 | 1163.23 | G300E | 1954456.25 | 15.34 | G300E | 1359272.79 | 10.67
1710 | Story29 | B79 | 50 MPa RC Beam (42.5 cm x 25 cm) | Beam | 50MPa | Concrete Rectangular | 250 | 425 | 1062.5 | 4475 | 0.48 | 1163.23 | G300E | 1566250 | 12.29 | G300E | 2575604.95 | 20.21
1711 | Story29 | B8 | 50 MPa RC Beam (42.5 cm x 25 cm) | Beam | 50MPa | Concrete Rectangular | 250 | 425 | 1062.5 | 4475 | 0.48 | 1163.23 | G300E | 1566250 | 12.29 | G300E | 2575604.95 | 20.21
1712 | Story29 | B80 | 50 MPa RC Beam (42.5 cm x 25 cm) | Beam | 50MPa | Concrete Rectangular | 250 | 425 | 1062.5 | 4475 | 0.48 | 1163.23 | G300E | 1926207.81 | 15.11 | G300E | 1359169.38 | 10.66
1713 | Story29 | B81 | 50 MPa RC Beam (42.5 cm x 25 cm) | Beam | 50MPa | Concrete Rectangular | 250 | 425 | 1062.5 | 4475 | 0.48 | 1163.23 | G300E | 2302238.33 | 18.06 | G300E | 1199836.63 | 9.41
1714 | Story29 | B82 | 50 MPa RC Beam (42.5 cm x 25 cm) | Beam | 50MPa | Concrete Rectangular | 250 | 425 | 1062.5 | 4475 | 0.48 | 1163.23 | G300E | 1566250 | 12.29 | G300E | 2453821.02 | 19.25
1715 | Story29 | B9 | 50 MPa RC Beam (42.5 cm x 25 cm) | Beam | 50MPa | Concrete Rectangular | 250 | 425 | 1062.5 | 6875 | 0.73 | 1787.08 | G300E | 5337500 | 41.88 | G300E | 497908.75 | 3.91
1716 | Story3 | B1 | 50 MPa RC Beam (25 cm x 25 cm) | Beam | 50MPa | Concrete Rectangular | 250 | 250 | 625 | 6775 | 0.42 | 1035.93 | G300E | 3842040.91 | 30.15 | G300E | 682659.01 | 5.36
1717 | Story3 | B10 | 50 MPa RC Beam (25 cm x 25 cm) | Beam | 50MPa | Concrete Rectangular | 250 | 250 | 625 | 4375 | 0.27 | 668.96 | G300E | 1129375 | 8.86 | G300E | 928125 | 7.28
1718 | Story3 | B11 | 50 MPa RC Beam (25 cm x 25 cm) | Beam | 50MPa | Concrete Rectangular | 250 | 250 | 625 | 6775 | 0.42 | 1035.93 | G300E | 3948285.23 | 30.98 | G300E | 397467.69 | 3.12
1719 | Story3 | B12 | 50 MPa RC Beam (25 cm x 25 cm) | Beam | 50MPa | Concrete Rectangular | 250 | 250 | 625 | 4375 | 0.27 | 668.96 | G300E | 1404687.5 | 11.02 | G300E | 1034375 | 8.12
1720 | Story3 | B13 | 50 MPa RC Beam (25 cm x 25 cm) | Beam | 50MPa | Concrete Rectangular | 250 | 250 | 625 | 6775 | 0.42 | 1035.93 | G300E | 4094255.68 | 32.13 | G300E | 422346.57 | 3.31
1721 | Story3 | B14 | 50 MPa RC Beam (25 cm x 25 cm) | Beam | 50MPa | Concrete Rectangular | 250 | 250 | 625 | 4375 | 0.27 | 668.96 | G300E | 1225937.5 | 9.62 | G300E | 939375 | 7.37
1722 | Story3 | B15 | 50 MPa RC Beam (25 cm x 25 cm) | Beam | 50MPa | Concrete Rectangular | 250 | 250 | 625 | 6775 | 0.42 | 1035.93 | G300E | 3842040.91 | 30.15 | G300E | 682659.01 | 5.36
1723 | Story3 | B16 | 50 MPa RC Beam (25 cm x 25 cm) | Beam | 50MPa | Concrete Rectangular | 250 | 250 | 625 | 6775 | 0.42 | 1035.93 | G300E | 2701248.96 | 21.2 | G300E | 940031.25 | 7.38
1724 | Story3 | B17 | 50 MPa RC Beam (25 cm x 25 cm) | Beam | 50MPa | Concrete Rectangular | 250 | 250 | 625 | 4375 | 0.27 | 668.96 | G300E | 1565625 | 12.28 | G300E | 669948.44 | 5.26
1725 | Story3 | B18 | 50 MPa RC Beam (25 cm x 25 cm) | Beam | 50MPa | Concrete Rectangular | 250 | 250 | 625 | 6775 | 0.42 | 1035.93 | G300E | 3336687.5 | 26.18 | G300E | 682659.01 | 5.36
1726 | Story3 | B19 | 50 MPa RC Beam (25 cm x 25 cm) | Beam | 50MPa | Concrete Rectangular | 250 | 250 | 625 | 4375 | 0.27 | 668.96 | G300E | 1858437.5 | 14.58 | G300E | 91146.88 | 0.72
1727 | Story3 | B2 | 50 MPa RC Beam (25 cm x 25 cm) | Beam | 50MPa | Concrete Rectangular | 250 | 250 | 625 | 4375 | 0.27 | 668.96 | G300E | 1225937.5 | 9.62 | G300E | 939375 | 7.37
1728 | Story3 | B20 | 50 MPa RC Beam (25 cm x 25 cm) | Beam | 50MPa | Concrete Rectangular | 250 | 250 | 625 | 6775 | 0.42 | 1035.93 | G300E | 3741031.82 | 29.35 | G300E | 192369.97 | 1.51
1729 | Story3 | B21 | 50 MPa RC Beam (25 cm x 25 cm) | Beam | 50MPa | Concrete Rectangular | 250 | 250 | 625 | 4375 | 0.27 | 668.96 | G300E | 1827812.5 | 14.34 | G300E | 91146.88 | 0.72
1730 | Story3 | B22 | 50 MPa RC Beam (25 cm x 25 cm) | Beam | 50MPa | Concrete Rectangular | 250 | 250 | 625 | 7200 | 0.45 | 1100.92 | G300E | 4346608.7 | 34.11 | G300E | 485452.96 | 3.81
1731 | Story3 | B23 | 50 MPa RC Beam (25 cm x 25 cm) | Beam | 50MPa | Concrete Rectangular | 250 | 250 | 625 | 4375 | 0.27 | 668.96 | G300E | 1774375 | 13.92 | G300E | 715521.88 | 5.61
1732 | Story3 | B24 | 50 MPa RC Beam (25 cm x 25 cm) | Beam | 50MPa | Concrete Rectangular | 250 | 250 | 625 | 7200 | 0.45 | 1100.92 | G300E | 4347547.83 | 34.11 | G300E | 485452.96 | 3.81
1733 | Story3 | B25 | 50 MPa RC Beam (25 cm x 25 cm) | Beam | 50MPa | Concrete Rectangular | 250 | 250 | 625 | 4375 | 0.27 | 668.96 | G300E | 1827812.5 | 14.34 | G300E | 91146.88 | 0.72
1734 | Story3 | B26 | 50 MPa RC Beam (25 cm x 25 cm) | Beam | 50MPa | Concrete Rectangular | 250 | 250 | 625 | 6775 | 0.42 | 1035.93 | G300E | 3741647.73 | 29.36 | G300E | 192369.97 | 1.51
1735 | Story3 | B27 | 50 MPa RC Beam (25 cm x 25 cm) | Beam | 50MPa | Concrete Rectangular | 250 | 250 | 625 | 4375 | 0.27 | 668.96 | G300E | 1858437.5 | 14.58 | G300E | 91146.88 | 0.72
1736 | Story3 | B28 | 50 MPa RC Beam (25 cm x 25 cm) | Beam | 50MPa | Concrete Rectangular | 250 | 250 | 625 | 6775 | 0.42 | 1035.93 | G300E | 3336687.5 | 26.18 | G300E | 682659.01 | 5.36
1737 | Story3 | B29 | 50 MPa RC Beam (25 cm x 25 cm) | Beam | 50MPa | Concrete Rectangular | 250 | 250 | 625 | 4375 | 0.27 | 668.96 | G300E | 1565625 | 12.28 | G300E | 669948.44 | 5.26
1738 | Story3 | B3 | 50 MPa RC Beam (25 cm x 25 cm) | Beam | 50MPa | Concrete Rectangular | 250 | 250 | 625 | 6775 | 0.42 | 1035.93 | G300E | 4094563.64 | 32.13 | G300E | 422346.57 | 3.31
1739 | Story3 | B30 | 50 MPa RC Beam (25 cm x 25 cm) | Beam | 50MPa | Concrete Rectangular | 250 | 250 | 625 | 6775 | 0.42 | 1035.93 | G300E | 2699837.5 | 21.18 | G300E | 940031.25 | 7.38
1740 | Story3 | B31 | 50 MPa RC Beam (25 cm x 25 cm) | Beam | 50MPa | Concrete Rectangular | 250 | 250 | 625 | 6775 | 0.42 | 1035.93 | G300E | 3417063.64 | 26.81 | G300E | 676833.28 | 5.31
1741 | Story3 | B32 | 50 MPa RC Beam (25 cm x 25 cm) | Beam | 50MPa | Concrete Rectangular | 250 | 250 | 625 | 4375 | 0.27 | 668.96 | G300E | 1908750 | 14.98 | G300E | 715521.88 | 5.61
1742 | Story3 | B33 | 50 MPa RC Beam (25 cm x 25 cm) | Beam | 50MPa | Concrete Rectangular | 250 | 250 | 625 | 6775 | 0.42 | 1035.93 | G300E | 3750886.36 | 29.43 | G300E | 89821.1 | 0.7
1743 | Story3 | B34 | 50 MPa RC Beam (25 cm x 25 cm) | Beam | 50MPa | Concrete Rectangular | 250 | 250 | 625 | 4375 | 0.27 | 668.96 | G300E | 1916250 | 15.04 | G300E | 113933.59 | 0.89
1744 | Story3 | B35 | 50 MPa RC Beam (25 cm x 25 cm) | Beam | 50MPa | Concrete Rectangular | 250 | 250 | 625 | 6775 | 0.42 | 1035.93 | G300E | 3119579.55 | 24.48 | G300E | 660203.73 | 5.18
1745 | Story3 | B36 | 50 MPa RC Beam (25 cm x 25 cm) | Beam | 50MPa | Concrete Rectangular | 250 | 250 | 625 | 4800 | 0.3 | 733.94 | G300E | 1979200 | 15.53 | G300E | 745920 | 5.85
1746 | Story3 | B4 | 50 MPa RC Beam (25 cm x 25 cm) | Beam | 50MPa | Concrete Rectangular | 250 | 250 | 625 | 4375 | 0.27 | 668.96 | G300E | 1404687.5 | 11.02 | G300E | 1034375 | 8.12
1747 | Story3 | B40 | 50 MPa RC Beam (25 cm x 25 cm) | Beam | 50MPa | Concrete Rectangular | 250 | 250 | 625 | 4375 | 0.27 | 668.96 | G300E | 1811250 | 14.21 | G300E | 701142.6 | 5.5
1748 | Story3 | B41 | 50 MPa RC Beam (25 cm x 25 cm) | Beam | 50MPa | Concrete Rectangular | 250 | 250 | 625 | 6775 | 0.42 | 1035.93 | G300E | 3114960.23 | 24.44 | G300E | 660203.73 | 5.18
1749 | Story3 | B42 | 50 MPa RC Beam (25 cm x 25 cm) | Beam | 50MPa | Concrete Rectangular | 250 | 250 | 625 | 4375 | 0.27 | 668.96 | G300E | 1914062.5 | 15.02 | G300E | 113933.59 | 0.89
1750 | Story3 | B43 | 50 MPa RC Beam (25 cm x 25 cm) | Beam | 50MPa | Concrete Rectangular | 250 | 250 | 625 | 6775 | 0.42 | 1035.93 | G300E | 3749654.55 | 29.42 | G300E | 89821.1 | 0.7
1751 | Story3 | B44 | 50 MPa RC Beam (25 cm x 25 cm) | Beam | 50MPa | Concrete Rectangular | 250 | 250 | 625 | 4375 | 0.27 | 668.96 | G300E | 1908750 | 14.98 | G300E | 715521.88 | 5.61
1752 | Story3 | B45 | 50 MPa RC Beam (25 cm x 25 cm) | Beam | 50MPa | Concrete Rectangular | 250 | 250 | 625 | 6775 | 0.42 | 1035.93 | G300E | 3415523.86 | 26.8 | G300E | 675909.41 | 5.3
1753 | Story3 | B46 | 50 MPa RC Beam (25 cm x 25 cm) | Beam | 50MPa | Concrete Rectangular | 250 | 250 | 625 | 6775 | 0.42 | 1035.93 | G300E | 2928776.04 | 22.98 | G300E | 940031.25 | 7.38
1754 | Story3 | B47 | 50 MPa RC Beam (25 cm x 25 cm) | Beam | 50MPa | Concrete Rectangular | 250 | 250 | 625 | 4375 | 0.27 | 668.96 | G300E | 1908750 | 14.98 | G300E | 715521.88 | 5.61
1755 | Story3 | B48 | 50 MPa RC Beam (25 cm x 25 cm) | Beam | 50MPa | Concrete Rectangular | 250 | 250 | 625 | 6775 | 0.42 | 1035.93 | G300E | 3336687.5 | 26.18 | G300E | 682659.01 | 5.36
1756 | Story3 | B49 | 50 MPa RC Beam (25 cm x 25 cm) | Beam | 50MPa | Concrete Rectangular | 250 | 250 | 625 | 4375 | 0.27 | 668.96 | G300E | 1916250 | 15.04 | G300E | 113933.59 | 0.89
1757 | Story3 | B5 | 50 MPa RC Beam (25 cm x 25 cm) | Beam | 50MPa | Concrete Rectangular | 250 | 250 | 625 | 6775 | 0.42 | 1035.93 | G300E | 3948285.23 | 30.98 | G300E | 397467.69 | 3.12
1758 | Story3 | B50 | 50 MPa RC Beam (25 cm x 25 cm) | Beam | 50MPa | Concrete Rectangular | 250 | 250 | 625 | 6775 | 0.42 | 1035.93 | G300E | 3741031.82 | 29.35 | G300E | 192369.97 | 1.51
1759 | Story3 | B51 | 50 MPa RC Beam (25 cm x 25 cm) | Beam | 50MPa | Concrete Rectangular | 250 | 250 | 625 | 4800 | 0.3 | 733.94 | G300E | 1979200 | 15.53 | G300E | 745920 | 5.85
1760 | Story3 | B52 | 50 MPa RC Beam (25 cm x 25 cm) | Beam | 50MPa | Concrete Rectangular | 250 | 250 | 625 | 6775 | 0.42 | 1035.93 | G300E | 4090038.04 | 32.09 | G300E | 456797.75 | 3.58
1761 | Story3 | B54 | 50 MPa RC Beam (25 cm x 25 cm) | Beam | 50MPa | Concrete Rectangular | 250 | 250 | 625 | 6775 | 0.42 | 1035.93 | G300E | 4098285.87 | 32.16 | G300E | 456797.75 | 3.58
1762 | Story3 | B55 | 50 MPa RC Beam (25 cm x 25 cm) | Beam | 50MPa | Concrete Rectangular | 250 | 250 | 625 | 4375 | 0.27 | 668.96 | G300E | 1790000 | 14.05 | G300E | 565885.94 | 4.44
1763 | Story3 | B56 | 50 MPa RC Beam (25 cm x 25 cm) | Beam | 50MPa | Concrete Rectangular | 250 | 250 | 625 | 6775 | 0.42 | 1035.93 | G300E | 3735488.64 | 29.31 | G300E | 397467.69 | 3.12
1764 | Story3 | B57 | 50 MPa RC Beam (25 cm x 25 cm) | Beam | 50MPa | Concrete Rectangular | 250 | 250 | 625 | 4375 | 0.27 | 668.96 | G300E | 1917500 | 15.05 | G300E | 91146.88 | 0.72
1765 | Story3 | B58 | 50 MPa RC Beam (25 cm x 25 cm) | Beam | 50MPa | Concrete Rectangular | 250 | 250 | 625 | 6775 | 0.42 | 1035.93 | G300E | 3367457.29 | 26.42 | G300E | 625770.76 | 4.91
1766 | Story3 | B59 | 50 MPa RC Beam (25 cm x 25 cm) | Beam | 50MPa | Concrete Rectangular | 250 | 250 | 625 | 4375 | 0.27 | 668.96 | G300E | 1904062.5 | 14.94 | G300E | 715521.88 | 5.61
1767 | Story3 | B6 | 50 MPa RC Beam (25 cm x 25 cm) | Beam | 50MPa | Concrete Rectangular | 250 | 250 | 625 | 4375 | 0.27 | 668.96 | G300E | 1129375 | 8.86 | G300E | 928125 | 7.28
1768 | Story3 | B60 | 50 MPa RC Beam (25 cm x 25 cm) | Beam | 50MPa | Concrete Rectangular | 250 | 250 | 625 | 6775 | 0.42 | 1035.93 | G300E | 2964909.38 | 23.26 | G300E | 943418.75 | 7.4
1769 | Story3 | B61 | 50 MPa RC Beam (25 cm x 25 cm) | Beam | 50MPa | Concrete Rectangular | 250 | 250 | 625 | 6775 | 0.42 | 1035.93 | G300E | 3842348.86 | 30.15 | G300E | 682659.01 | 5.36
1770 | Story3 | B62 | 50 MPa RC Beam (25 cm x 25 cm) | Beam | 50MPa | Concrete Rectangular | 250 | 250 | 625 | 4375 | 0.27 | 668.96 | G300E | 1565625 | 12.28 | G300E | 669948.44 | 5.26
1771 | Story3 | B63 | 50 MPa RC Beam (25 cm x 25 cm) | Beam | 50MPa | Concrete Rectangular | 250 | 250 | 625 | 6775 | 0.42 | 1035.93 | G300E | 4094255.68 | 32.13 | G300E | 422345.03 | 3.31
1772 | Story3 | B64 | 50 MPa RC Beam (25 cm x 25 cm) | Beam | 50MPa | Concrete Rectangular | 250 | 250 | 625 | 4375 | 0.27 | 668.96 | G300E | 1858437.5 | 14.58 | G300E | 91146.88 | 0.72
1773 | Story3 | B65 | 50 MPa RC Beam (25 cm x 25 cm) | Beam | 50MPa | Concrete Rectangular | 250 | 250 | 625 | 6775 | 0.42 | 1035.93 | G300E | 3948285.23 | 30.98 | G300E | 397467.69 | 3.12
1774 | Story3 | B66 | 50 MPa RC Beam (25 cm x 25 cm) | Beam | 50MPa | Concrete Rectangular | 250 | 250 | 625 | 4375 | 0.27 | 668.96 | G300E | 1827812.5 | 14.34 | G300E | 91146.88 | 0.72
1775 | Story3 | B67 | 50 MPa RC Beam (25 cm x 25 cm) | Beam | 50MPa | Concrete Rectangular | 250 | 250 | 625 | 6775 | 0.42 | 1035.93 | G300E | 4239302.27 | 33.26 | G300E | 120333.24 | 0.94
1776 | Story3 | B68 | 50 MPa RC Beam (25 cm x 25 cm) | Beam | 50MPa | Concrete Rectangular | 250 | 250 | 625 | 4375 | 0.27 | 668.96 | G300E | 1774375 | 13.92 | G300E | 715521.88 | 5.61
1777 | Story3 | B69 | 50 MPa RC Beam (25 cm x 25 cm) | Beam | 50MPa | Concrete Rectangular | 250 | 250 | 625 | 6775 | 0.42 | 1035.93 | G300E | 4239302.27 | 33.26 | G300E | 120327.08 | 0.94
1778 | Story3 | B7 | 50 MPa RC Beam (25 cm x 25 cm) | Beam | 50MPa | Concrete Rectangular | 250 | 250 | 625 | 6775 | 0.42 | 1035.93 | G300E | 4239918.18 | 33.27 | G300E | 120334.78 | 0.94
1779 | Story3 | B70 | 50 MPa RC Beam (25 cm x 25 cm) | Beam | 50MPa | Concrete Rectangular | 250 | 250 | 625 | 4375 | 0.27 | 668.96 | G300E | 1828750 | 14.35 | G300E | 91146.88 | 0.72
1780 | Story3 | B71 | 50 MPa RC Beam (25 cm x 25 cm) | Beam | 50MPa | Concrete Rectangular | 250 | 250 | 625 | 6775 | 0.42 | 1035.93 | G300E | 3948285.23 | 30.98 | G300E | 397467.69 | 3.12
1781 | Story3 | B72 | 50 MPa RC Beam (25 cm x 25 cm) | Beam | 50MPa | Concrete Rectangular | 250 | 250 | 625 | 4375 | 0.27 | 668.96 | G300E | 1861250 | 14.6 | G300E | 91146.88 | 0.72
1782 | Story3 | B73 | 50 MPa RC Beam (25 cm x 25 cm) | Beam | 50MPa | Concrete Rectangular | 250 | 250 | 625 | 6775 | 0.42 | 1035.93 | G300E | 4101030.68 | 32.18 | G300E | 422301.92 | 3.31
1783 | Story3 | B74 | 50 MPa RC Beam (25 cm x 25 cm) | Beam | 50MPa | Concrete Rectangular | 250 | 250 | 625 | 4375 | 0.27 | 668.96 | G300E | 1555441.18 | 12.2 | G300E | 549085.02 | 4.31
1784 | Story3 | B75 | 50 MPa RC Beam (25 cm x 25 cm) | Beam | 50MPa | Concrete Rectangular | 250 | 250 | 625 | 6775 | 0.42 | 1035.93 | G300E | 3665864.13 | 28.76 | G300E | 739310.09 | 5.8
1785 | Story3 | B76 | 50 MPa RC Beam (25 cm x 25 cm) | Beam | 50MPa | Concrete Rectangular | 250 | 250 | 625 | 4375 | 0.27 | 668.96 | G300E | 1225937.5 | 9.62 | G300E | 939375 | 7.37
1786 | Story3 | B77 | 50 MPa RC Beam (25 cm x 25 cm) | Beam | 50MPa | Concrete Rectangular | 250 | 250 | 625 | 4375 | 0.27 | 668.96 | G300E | 1404687.5 | 11.02 | G300E | 1034375 | 8.12
1787 | Story3 | B78 | 50 MPa RC Beam (25 cm x 25 cm) | Beam | 50MPa | Concrete Rectangular | 250 | 250 | 625 | 4375 | 0.27 | 668.96 | G300E | 1129375 | 8.86 | G300E | 928125 | 7.28
1788 | Story3 | B79 | 50 MPa RC Beam (25 cm x 25 cm) | Beam | 50MPa | Concrete Rectangular | 250 | 250 | 625 | 4375 | 0.27 | 668.96 | G300E | 1106875 | 8.68 | G300E | 954375 | 7.49
1789 | Story3 | B8 | 50 MPa RC Beam (25 cm x 25 cm) | Beam | 50MPa | Concrete Rectangular | 250 | 250 | 625 | 4375 | 0.27 | 668.96 | G300E | 1106875 | 8.68 | G300E | 954375 | 7.49
1790 | Story3 | B80 | 50 MPa RC Beam (25 cm x 25 cm) | Beam | 50MPa | Concrete Rectangular | 250 | 250 | 625 | 4375 | 0.27 | 668.96 | G300E | 1129375 | 8.86 | G300E | 928125 | 7.28
1791 | Story3 | B81 | 50 MPa RC Beam (25 cm x 25 cm) | Beam | 50MPa | Concrete Rectangular | 250 | 250 | 625 | 4375 | 0.27 | 668.96 | G300E | 1404375 | 11.02 | G300E | 1034375 | 8.12
1792 | Story3 | B82 | 50 MPa RC Beam (25 cm x 25 cm) | Beam | 50MPa | Concrete Rectangular | 250 | 250 | 625 | 4375 | 0.27 | 668.96 | G300E | 1222812.5 | 9.59 | G300E | 935625 | 7.34
1793 | Story3 | B9 | 50 MPa RC Beam (25 cm x 25 cm) | Beam | 50MPa | Concrete Rectangular | 250 | 250 | 625 | 6775 | 0.42 | 1035.93 | G300E | 4239918.18 | 33.27 | G300E | 120337.09 | 0.94
1794 | Story30 | B1 | 50 MPa RC Beam (42.5 cm x 25 cm) | Beam | 50MPa | Concrete Rectangular | 250 | 425 | 1062.5 | 6875 | 0.73 | 1787.08 | G300E | 2766250 | 21.71 | G300E | 2781161.95 | 21.82
1795 | Story30 | B10 | 50 MPa RC Beam (42.5 cm x 25 cm) | Beam | 50MPa | Concrete Rectangular | 250 | 425 | 1062.5 | 4475 | 0.48 | 1163.23 | G300E | 2065771.88 | 16.21 | G300E | 1764759.11 | 13.85
1796 | Story30 | B11 | 50 MPa RC Beam (42.5 cm x 25 cm) | Beam | 50MPa | Concrete Rectangular | 250 | 425 | 1062.5 | 6875 | 0.73 | 1787.08 | G300E | 5112187.5 | 40.11 | G300E | 496235.31 | 3.89
1797 | Story30 | B12 | 50 MPa RC Beam (42.5 cm x 25 cm) | Beam | 50MPa | Concrete Rectangular | 250 | 425 | 1062.5 | 4475 | 0.48 | 1163.23 | G300E | 1566250 | 12.29 | G300E | 2592865.66 | 20.34
1798 | Story30 | B13 | 50 MPa RC Beam (42.5 cm x 25 cm) | Beam | 50MPa | Concrete Rectangular | 250 | 425 | 1062.5 | 6875 | 0.73 | 1787.08 | G300E | 4428125 | 34.74 | G300E | 3200696.17 | 25.11
1799 | Story30 | B14 | 50 MPa RC Beam (42.5 cm x 25 cm) | Beam | 50MPa | Concrete Rectangular | 250 | 425 | 1062.5 | 4475 | 0.48 | 1163.23 | G300E | 2041196.67 | 16.02 | G300E | 1742815.3 | 13.67
1800 | Story30 | B15 | 50 MPa RC Beam (42.5 cm x 25 cm) | Beam | 50MPa | Concrete Rectangular | 250 | 425 | 1062.5 | 6875 | 0.73 | 1787.08 | G300E | 2766250 | 21.71 | G300E | 2781161.95 | 21.82
1801 | Story30 | B16 | 50 MPa RC Beam (42.5 cm x 25 cm) | Beam | 50MPa | Concrete Rectangular | 250 | 425 | 1062.5 | 6875 | 0.73 | 1787.08 | G300E | 3846562.5 | 30.18 | G300E | 3295461.48 | 25.86
1802 | Story30 | B17 | 50 MPa RC Beam (42.5 cm x 25 cm) | Beam | 50MPa | Concrete Rectangular | 250 | 425 | 1062.5 | 4475 | 0.48 | 1163.23 | G300E | 2658150 | 20.86 | G300E | 1238007.39 | 9.71
1803 | Story30 | B18 | 50 MPa RC Beam (42.5 cm x 25 cm) | Beam | 50MPa | Concrete Rectangular | 250 | 425 | 1062.5 | 6875 | 0.73 | 1787.08 | G300E | 4476250 | 35.12 | G300E | 2668573.91 | 20.94
1804 | Story30 | B19 | 50 MPa RC Beam (42.5 cm x 25 cm) | Beam | 50MPa | Concrete Rectangular | 250 | 425 | 1062.5 | 4475 | 0.48 | 1163.23 | G300E | 2135533.93 | 16.76 | G300E | 237737.09 | 1.87
1805 | Story30 | B2 | 50 MPa RC Beam (42.5 cm x 25 cm) | Beam | 50MPa | Concrete Rectangular | 250 | 425 | 1062.5 | 4475 | 0.48 | 1163.23 | G300E | 1936780 | 15.2 | G300E | 1742815.3 | 13.67
1806 | Story30 | B20 | 50 MPa RC Beam (42.5 cm x 25 cm) | Beam | 50MPa | Concrete Rectangular | 250 | 425 | 1062.5 | 6875 | 0.73 | 1787.08 | G300E | 4656875 | 36.54 | G300E | 3163611.64 | 24.82
1807 | Story30 | B21 | 50 MPa RC Beam (42.5 cm x 25 cm) | Beam | 50MPa | Concrete Rectangular | 250 | 425 | 1062.5 | 4475 | 0.48 | 1163.23 | G300E | 2168457.14 | 17.01 | G300E | 1209438.51 | 9.49
1808 | Story30 | B22 | 50 MPa RC Beam (42.5 cm x 25 cm) | Beam | 50MPa | Concrete Rectangular | 250 | 425 | 1062.5 | 7200 | 0.76 | 1871.56 | G300E | 6670643.48 | 52.34 | G300E | 3558981.13 | 27.93
1809 | Story30 | B23 | 50 MPa RC Beam (42.5 cm x 25 cm) | Beam | 50MPa | Concrete Rectangular | 250 | 425 | 1062.5 | 4475 | 0.48 | 1163.23 | G300E | 1566250 | 12.29 | G300E | 1169815.66 | 9.18
1810 | Story30 | B24 | 50 MPa RC Beam (42.5 cm x 25 cm) | Beam | 50MPa | Concrete Rectangular | 250 | 425 | 1062.5 | 7200 | 0.76 | 1871.56 | G300E | 6671582.61 | 52.35 | G300E | 3560540.63 | 27.94
1811 | Story30 | B25 | 50 MPa RC Beam (42.5 cm x 25 cm) | Beam | 50MPa | Concrete Rectangular | 250 | 425 | 1062.5 | 4475 | 0.48 | 1163.23 | G300E | 2168457.14 | 17.01 | G300E | 1209438.51 | 9.49
1812 | Story30 | B26 | 50 MPa RC Beam (42.5 cm x 25 cm) | Beam | 50MPa | Concrete Rectangular | 250 | 425 | 1062.5 | 6875 | 0.73 | 1787.08 | G300E | 4657187.5 | 36.54 | G300E | 3163611.64 | 24.82
1813 | Story30 | B27 | 50 MPa RC Beam (42.5 cm x 25 cm) | Beam | 50MPa | Concrete Rectangular | 250 | 425 | 1062.5 | 4475 | 0.48 | 1163.23 | G300E | 2135214.29 | 16.75 | G300E | 237737.09 | 1.87
1814 | Story30 | B28 | 50 MPa RC Beam (42.5 cm x 25 cm) | Beam | 50MPa | Concrete Rectangular | 250 | 425 | 1062.5 | 6875 | 0.73 | 1787.08 | G300E | 4477812.5 | 35.13 | G300E | 2668573.91 | 20.94
1815 | Story30 | B29 | 50 MPa RC Beam (42.5 cm x 25 cm) | Beam | 50MPa | Concrete Rectangular | 250 | 425 | 1062.5 | 4475 | 0.48 | 1163.23 | G300E | 2657830.36 | 20.85 | G300E | 1237985.66 | 9.71
1816 | Story30 | B3 | 50 MPa RC Beam (42.5 cm x 25 cm) | Beam | 50MPa | Concrete Rectangular | 250 | 425 | 1062.5 | 6875 | 0.73 | 1787.08 | G300E | 4428437.5 | 34.75 | G300E | 3200705.47 | 25.11
1817 | Story30 | B30 | 50 MPa RC Beam (42.5 cm x 25 cm) | Beam | 50MPa | Concrete Rectangular | 250 | 425 | 1062.5 | 6875 | 0.73 | 1787.08 | G300E | 3846875 | 30.18 | G300E | 3295461.48 | 25.86
1818 | Story30 | B31 | 50 MPa RC Beam (42.5 cm x 25 cm) | Beam | 50MPa | Concrete Rectangular | 250 | 425 | 1062.5 | 6875 | 0.73 | 1787.08 | G300E | 3843750 | 30.16 | G300E | 2809198.91 | 22.04
1819 | Story30 | B32 | 50 MPa RC Beam (42.5 cm x 25 cm) | Beam | 50MPa | Concrete Rectangular | 250 | 425 | 1062.5 | 4475 | 0.48 | 1163.23 | G300E | 2741257.14 | 21.51 | G300E | 885580.68 | 6.95
1820 | Story30 | B33 | 50 MPa RC Beam (42.5 cm x 25 cm) | Beam | 50MPa | Concrete Rectangular | 250 | 425 | 1062.5 | 6875 | 0.73 | 1787.08 | G300E | 4301250 | 33.75 | G300E | 542323.91 | 4.26
1821 | Story30 | B34 | 50 MPa RC Beam (42.5 cm x 25 cm) | Beam | 50MPa | Concrete Rectangular | 250 | 425 | 1062.5 | 4475 | 0.48 | 1163.23 | G300E | 2819889.29 | 22.13 | G300E | 1388433.48 | 10.89
1822 | Story30 | B35 | 50 MPa RC Beam (42.5 cm x 25 cm) | Beam | 50MPa | Concrete Rectangular | 250 | 425 | 1062.5 | 6875 | 0.73 | 1787.08 | G300E | 3469375 | 27.22 | G300E | 3834224.06 | 30.08
1823 | Story30 | B36 | 50 MPa RC Beam (42.5 cm x 25 cm) | Beam | 50MPa | Concrete Rectangular | 250 | 425 | 1062.5 | 4800 | 0.51 | 1247.71 | G300E | 5259520 | 41.27 | G300E | 2452565.76 | 19.24
1824 | Story30 | B4 | 50 MPa RC Beam (42.5 cm x 25 cm) | Beam | 50MPa | Concrete Rectangular | 250 | 425 | 1062.5 | 4475 | 0.48 | 1163.23 | G300E | 1566250 | 12.29 | G300E | 2592865.66 | 20.34
1825 | Story30 | B40 | 50 MPa RC Beam (42.5 cm x 25 cm) | Beam | 50MPa | Concrete Rectangular | 250 | 425 | 1062.5 | 4475 | 0.48 | 1163.23 | G300E | 4901020 | 38.46 | G300E | 2291575.97 | 17.98
1826 | Story30 | B41 | 50 MPa RC Beam (42.5 cm x 25 cm) | Beam | 50MPa | Concrete Rectangular | 250 | 425 | 1062.5 | 6875 | 0.73 | 1787.08 | G300E | 3472500 | 27.25 | G300E | 3827661.56 | 30.03
1827 | Story30 | B42 | 50 MPa RC Beam (42.5 cm x 25 cm) | Beam | 50MPa | Concrete Rectangular | 250 | 425 | 1062.5 | 4475 | 0.48 | 1163.23 | G300E | 2817651.79 | 22.11 | G300E | 1388042.23 | 10.89
1828 | Story30 | B43 | 50 MPa RC Beam (42.5 cm x 25 cm) | Beam | 50MPa | Concrete Rectangular | 250 | 425 | 1062.5 | 6875 | 0.73 | 1787.08 | G300E | 4299062.5 | 33.73 | G300E | 542323.91 | 4.26
1829 | Story30 | B44 | 50 MPa RC Beam (42.5 cm x 25 cm) | Beam | 50MPa | Concrete Rectangular | 250 | 425 | 1062.5 | 4475 | 0.48 | 1163.23 | G300E | 2739978.57 | 21.5 | G300E | 885383.7 | 6.95
1830 | Story30 | B45 | 50 MPa RC Beam (42.5 cm x 25 cm) | Beam | 50MPa | Concrete Rectangular | 250 | 425 | 1062.5 | 6875 | 0.73 | 1787.08 | G300E | 3843750 | 30.16 | G300E | 2807323.91 | 22.03
1831 | Story30 | B46 | 50 MPa RC Beam (42.5 cm x 25 cm) | Beam | 50MPa | Concrete Rectangular | 250 | 425 | 1062.5 | 6875 | 0.73 | 1787.08 | G300E | 3846562.5 | 30.18 | G300E | 3295461.48 | 25.86
1832 | Story30 | B47 | 50 MPa RC Beam (42.5 cm x 25 cm) | Beam | 50MPa | Concrete Rectangular | 250 | 425 | 1062.5 | 4475 | 0.48 | 1163.23 | G300E | 2741257.14 | 21.51 | G300E | 885550.8 | 6.95
1833 | Story30 | B48 | 50 MPa RC Beam (42.5 cm x 25 cm) | Beam | 50MPa | Concrete Rectangular | 250 | 425 | 1062.5 | 6875 | 0.73 | 1787.08 | G300E | 4476250 | 35.12 | G300E | 2668573.91 | 20.94
1834 | Story30 | B49 | 50 MPa RC Beam (42.5 cm x 25 cm) | Beam | 50MPa | Concrete Rectangular | 250 | 425 | 1062.5 | 4475 | 0.48 | 1163.23 | G300E | 2819889.29 | 22.13 | G300E | 1388438.91 | 10.89
1835 | Story30 | B5 | 50 MPa RC Beam (42.5 cm x 25 cm) | Beam | 50MPa | Concrete Rectangular | 250 | 425 | 1062.5 | 6875 | 0.73 | 1787.08 | G300E | 5112187.5 | 40.11 | G300E | 496233.98 | 3.89
1836 | Story30 | B50 | 50 MPa RC Beam (42.5 cm x 25 cm) | Beam | 50MPa | Concrete Rectangular | 250 | 425 | 1062.5 | 6875 | 0.73 | 1787.08 | G300E | 4657187.5 | 36.54 | G300E | 3163611.64 | 24.82
1837 | Story30 | B51 | 50 MPa RC Beam (42.5 cm x 25 cm) | Beam | 50MPa | Concrete Rectangular | 250 | 425 | 1062.5 | 4800 | 0.51 | 1247.71 | G300E | 5259520 | 41.27 | G300E | 2452563.04 | 19.24
1838 | Story30 | B52 | 50 MPa RC Beam (42.5 cm x 25 cm) | Beam | 50MPa | Concrete Rectangular | 250 | 425 | 1062.5 | 6875 | 0.73 | 1787.08 | G300E | 6367744.57 | 49.96 | G300E | 3399515.62 | 26.67
1839 | Story30 | B54 | 50 MPa RC Beam (42.5 cm x 25 cm) | Beam | 50MPa | Concrete Rectangular | 250 | 425 | 1062.5 | 6875 | 0.73 | 1787.08 | G300E | 6365353.26 | 49.94 | G300E | 3398693.46 | 26.67
1840 | Story30 | B55 | 50 MPa RC Beam (42.5 cm x 25 cm) | Beam | 50MPa | Concrete Rectangular | 250 | 425 | 1062.5 | 4475 | 0.48 | 1163.23 | G300E | 5097323.33 | 40 | G300E | 2844130.78 | 22.32
1841 | Story30 | B56 | 50 MPa RC Beam (42.5 cm x 25 cm) | Beam | 50MPa | Concrete Rectangular | 250 | 425 | 1062.5 | 6875 | 0.73 | 1787.08 | G300E | 4645312.5 | 36.45 | G300E | 3159861.64 | 24.79
1842 | Story30 | B57 | 50 MPa RC Beam (42.5 cm x 25 cm) | Beam | 50MPa | Concrete Rectangular | 250 | 425 | 1062.5 | 4475 | 0.48 | 1163.23 | G300E | 2816053.57 | 22.1 | G300E | 1382094.8 | 10.84
1843 | Story30 | B58 | 50 MPa RC Beam (42.5 cm x 25 cm) | Beam | 50MPa | Concrete Rectangular | 250 | 425 | 1062.5 | 6875 | 0.73 | 1787.08 | G300E | 4256484.38 | 33.4 | G300E | 2410683.44 | 18.92
1844 | Story30 | B59 | 50 MPa RC Beam (42.5 cm x 25 cm) | Beam | 50MPa | Concrete Rectangular | 250 | 425 | 1062.5 | 4475 | 0.48 | 1163.23 | G300E | 2734544.64 | 21.46 | G300E | 886264 | 6.95
1845 | Story30 | B6 | 50 MPa RC Beam (42.5 cm x 25 cm) | Beam | 50MPa | Concrete Rectangular | 250 | 425 | 1062.5 | 4475 | 0.48 | 1163.23 | G300E | 2163382.81 | 16.97 | G300E | 1764766.24 | 13.85
1846 | Story30 | B60 | 50 MPa RC Beam (42.5 cm x 25 cm) | Beam | 50MPa | Concrete Rectangular | 250 | 425 | 1062.5 | 6875 | 0.73 | 1787.08 | G300E | 3825312.5 | 30.01 | G300E | 3329511.41 | 26.12
1847 | Story30 | B61 | 50 MPa RC Beam (42.5 cm x 25 cm) | Beam | 50MPa | Concrete Rectangular | 250 | 425 | 1062.5 | 6875 | 0.73 | 1787.08 | G300E | 2766250 | 21.71 | G300E | 2781161.95 | 21.82
1848 | Story30 | B62 | 50 MPa RC Beam (42.5 cm x 25 cm) | Beam | 50MPa | Concrete Rectangular | 250 | 425 | 1062.5 | 4475 | 0.48 | 1163.23 | G300E | 2658150 | 20.86 | G300E | 1238001.96 | 9.71
1849 | Story30 | B63 | 50 MPa RC Beam (42.5 cm x 25 cm) | Beam | 50MPa | Concrete Rectangular | 250 | 425 | 1062.5 | 6875 | 0.73 | 1787.08 | G300E | 4428125 | 34.74 | G300E | 3200697.5 | 25.11
1850 | Story30 | B64 | 50 MPa RC Beam (42.5 cm x 25 cm) | Beam | 50MPa | Concrete Rectangular | 250 | 425 | 1062.5 | 4475 | 0.48 | 1163.23 | G300E | 2135214.29 | 16.75 | G300E | 237737.09 | 1.87
1851 | Story30 | B65 | 50 MPa RC Beam (42.5 cm x 25 cm) | Beam | 50MPa | Concrete Rectangular | 250 | 425 | 1062.5 | 6875 | 0.73 | 1787.08 | G300E | 5112187.5 | 40.11 | G300E | 496236.64 | 3.89
1852 | Story30 | B66 | 50 MPa RC Beam (42.5 cm x 25 cm) | Beam | 50MPa | Concrete Rectangular | 250 | 425 | 1062.5 | 4475 | 0.48 | 1163.23 | G300E | 2168776.79 | 17.02 | G300E | 1209438.51 | 9.49
1853 | Story30 | B67 | 50 MPa RC Beam (42.5 cm x 25 cm) | Beam | 50MPa | Concrete Rectangular | 250 | 425 | 1062.5 | 6875 | 0.73 | 1787.08 | G300E | 5259687.5 | 41.27 | G300E | 928295.39 | 7.28
1854 | Story30 | B68 | 50 MPa RC Beam (42.5 cm x 25 cm) | Beam | 50MPa | Concrete Rectangular | 250 | 425 | 1062.5 | 4475 | 0.48 | 1163.23 | G300E | 1566250 | 12.29 | G300E | 1169815.66 | 9.18
1855 | Story30 | B69 | 50 MPa RC Beam (42.5 cm x 25 cm) | Beam | 50MPa | Concrete Rectangular | 250 | 425 | 1062.5 | 6875 | 0.73 | 1787.08 | G300E | 5258750 | 41.26 | G300E | 928274.14 | 7.28
1856 | Story30 | B7 | 50 MPa RC Beam (42.5 cm x 25 cm) | Beam | 50MPa | Concrete Rectangular | 250 | 425 | 1062.5 | 6875 | 0.73 | 1787.08 | G300E | 5259687.5 | 41.27 | G300E | 928303.36 | 7.28
1857 | Story30 | B70 | 50 MPa RC Beam (42.5 cm x 25 cm) | Beam | 50MPa | Concrete Rectangular | 250 | 425 | 1062.5 | 4475 | 0.48 | 1163.23 | G300E | 2168457.14 | 17.01 | G300E | 1209438.51 | 9.49
1858 | Story30 | B71 | 50 MPa RC Beam (42.5 cm x 25 cm) | Beam | 50MPa | Concrete Rectangular | 250 | 425 | 1062.5 | 6875 | 0.73 | 1787.08 | G300E | 5109375 | 40.09 | G300E | 496042.73 | 3.89
1859 | Story30 | B72 | 50 MPa RC Beam (42.5 cm x 25 cm) | Beam | 50MPa | Concrete Rectangular | 250 | 425 | 1062.5 | 4475 | 0.48 | 1163.23 | G300E | 2139689.29 | 16.79 | G300E | 237737.09 | 1.87
1860 | Story30 | B73 | 50 MPa RC Beam (42.5 cm x 25 cm) | Beam | 50MPa | Concrete Rectangular | 250 | 425 | 1062.5 | 6875 | 0.73 | 1787.08 | G300E | 4409687.5 | 34.6 | G300E | 3161665.23 | 24.81
1861 | Story30 | B74 | 50 MPa RC Beam (42.5 cm x 25 cm) | Beam | 50MPa | Concrete Rectangular | 250 | 425 | 1062.5 | 4475 | 0.48 | 1163.23 | G300E | 2681841.18 | 21.04 | G300E | 1642552.57 | 12.89
1862 | Story30 | B75 | 50 MPa RC Beam (42.5 cm x 25 cm) | Beam | 50MPa | Concrete Rectangular | 250 | 425 | 1062.5 | 6875 | 0.73 | 1787.08 | G300E | 2741274.04 | 21.51 | G300E | 3136501.39 | 24.61
1863 | Story30 | B76 | 50 MPa RC Beam (42.5 cm x 25 cm) | Beam | 50MPa | Concrete Rectangular | 250 | 425 | 1062.5 | 4475 | 0.48 | 1163.23 | G300E | 1936780 | 15.2 | G300E | 1742815.3 | 13.67
1864 | Story30 | B77 | 50 MPa RC Beam (42.5 cm x 25 cm) | Beam | 50MPa | Concrete Rectangular | 250 | 425 | 1062.5 | 4475 | 0.48 | 1163.23 | G300E | 1566250 | 12.29 | G300E | 2592865.66 | 20.34
1865 | Story30 | B78 | 50 MPa RC Beam (42.5 cm x 25 cm) | Beam | 50MPa | Concrete Rectangular | 250 | 425 | 1062.5 | 4475 | 0.48 | 1163.23 | G300E | 2163382.81 | 16.97 | G300E | 1764760.3 | 13.85
1866 | Story30 | B79 | 50 MPa RC Beam (42.5 cm x 25 cm) | Beam | 50MPa | Concrete Rectangular | 250 | 425 | 1062.5 | 4475 | 0.48 | 1163.23 | G300E | 1566250 | 12.29 | G300E | 2581358.52 | 20.25
1867 | Story30 | B8 | 50 MPa RC Beam (42.5 cm x 25 cm) | Beam | 50MPa | Concrete Rectangular | 250 | 425 | 1062.5 | 4475 | 0.48 | 1163.23 | G300E | 1566250 | 12.29 | G300E | 2581358.52 | 20.25
1868 | Story30 | B80 | 50 MPa RC Beam (42.5 cm x 25 cm) | Beam | 50MPa | Concrete Rectangular | 250 | 425 | 1062.5 | 4475 | 0.48 | 1163.23 | G300E | 2065492.19 | 16.21 | G300E | 1763652.25 | 13.84
1869 | Story30 | B81 | 50 MPa RC Beam (42.5 cm x 25 cm) | Beam | 50MPa | Concrete Rectangular | 250 | 425 | 1062.5 | 4475 | 0.48 | 1163.23 | G300E | 1566250 | 12.29 | G300E | 2591906.73 | 20.34
1870 | Story30 | B82 | 50 MPa RC Beam (42.5 cm x 25 cm) | Beam | 50MPa | Concrete Rectangular | 250 | 425 | 1062.5 | 4475 | 0.48 | 1163.23 | G300E | 2028965 | 15.92 | G300E | 1742815.3 | 13.67
1871 | Story30 | B9 | 50 MPa RC Beam (42.5 cm x 25 cm) | Beam | 50MPa | Concrete Rectangular | 250 | 425 | 1062.5 | 6875 | 0.73 | 1787.08 | G300E | 5260312.5 | 41.27 | G300E | 928306.02 | 7.28
1872 | Story31 | B1 | 50 MPa RC Beam (42.5 cm x 25 cm) | Beam | 50MPa | Concrete Rectangular | 250 | 425 | 1062.5 | 6887.5 | 0.73 | 1790.33 | G300E | 4017290.91 | 31.52 | G300E | 3327112.22 | 26.11
1873 | Story31 | B10 | 50 MPa RC Beam (42.5 cm x 25 cm) | Beam | 50MPa | Concrete Rectangular | 250 | 425 | 1062.5 | 4487.5 | 0.48 | 1166.48 | G300E | 1570625 | 12.32 | G300E | 2608762.77 | 20.47
1874 | Story31 | B11 | 50 MPa RC Beam (42.5 cm x 25 cm) | Beam | 50MPa | Concrete Rectangular | 250 | 425 | 1062.5 | 6887.5 | 0.73 | 1790.33 | G300E | 5349396.02 | 41.97 | G300E | 516639.28 | 4.05
1875 | Story31 | B12 | 50 MPa RC Beam (42.5 cm x 25 cm) | Beam | 50MPa | Concrete Rectangular | 250 | 425 | 1062.5 | 4487.5 | 0.48 | 1166.48 | G300E | 1570625 | 12.32 | G300E | 2617417.23 | 20.54
1876 | Story31 | B13 | 50 MPa RC Beam (42.5 cm x 25 cm) | Beam | 50MPa | Concrete Rectangular | 250 | 425 | 1062.5 | 6887.5 | 0.73 | 1790.33 | G300E | 4978097.16 | 39.06 | G300E | 2669983.75 | 20.95
1877 | Story31 | B14 | 50 MPa RC Beam (42.5 cm x 25 cm) | Beam | 50MPa | Concrete Rectangular | 250 | 425 | 1062.5 | 4487.5 | 0.48 | 1166.48 | G300E | 1570625 | 12.32 | G300E | 1838515.45 | 14.43
1878 | Story31 | B15 | 50 MPa RC Beam (42.5 cm x 25 cm) | Beam | 50MPa | Concrete Rectangular | 250 | 425 | 1062.5 | 6887.5 | 0.73 | 1790.33 | G300E | 4017290.91 | 31.52 | G300E | 3326173.02 | 26.1
1879 | Story31 | B16 | 50 MPa RC Beam (42.5 cm x 25 cm) | Beam | 50MPa | Concrete Rectangular | 250 | 425 | 1062.5 | 6887.5 | 0.73 | 1790.33 | G300E | 4085852.84 | 32.06 | G300E | 2995573.02 | 23.5
1880 | Story31 | B17 | 50 MPa RC Beam (42.5 cm x 25 cm) | Beam | 50MPa | Concrete Rectangular | 250 | 425 | 1062.5 | 4487.5 | 0.48 | 1166.48 | G300E | 2669421.43 | 20.95 | G300E | 342966.8 | 2.69
1881 | Story31 | B18 | 50 MPa RC Beam (42.5 cm x 25 cm) | Beam | 50MPa | Concrete Rectangular | 250 | 425 | 1062.5 | 6887.5 | 0.73 | 1790.33 | G300E | 4533540.34 | 35.57 | G300E | 2673425.86 | 20.98
1882 | Story31 | B19 | 50 MPa RC Beam (42.5 cm x 25 cm) | Beam | 50MPa | Concrete Rectangular | 250 | 425 | 1062.5 | 4487.5 | 0.48 | 1166.48 | G300E | 2025465.18 | 15.89 | G300E | 238401.16 | 1.87
1883 | Story31 | B2 | 50 MPa RC Beam (42.5 cm x 25 cm) | Beam | 50MPa | Concrete Rectangular | 250 | 425 | 1062.5 | 4487.5 | 0.48 | 1166.48 | G300E | 1570625 | 12.32 | G300E | 1838515.45 | 14.43
1884 | Story31 | B20 | 50 MPa RC Beam (42.5 cm x 25 cm) | Beam | 50MPa | Concrete Rectangular | 250 | 425 | 1062.5 | 6887.5 | 0.73 | 1790.33 | G300E | 4689761.36 | 36.8 | G300E | 3177816.5 | 24.93
1885 | Story31 | B21 | 50 MPa RC Beam (42.5 cm x 25 cm) | Beam | 50MPa | Concrete Rectangular | 250 | 425 | 1062.5 | 4487.5 | 0.48 | 1166.48 | G300E | 2193105.36 | 17.21 | G300E | 1212816.83 | 9.52
1886 | Story31 | B22 | 50 MPa RC Beam (42.5 cm x 25 cm) | Beam | 50MPa | Concrete Rectangular | 250 | 425 | 1062.5 | 7200 | 0.76 | 1871.56 | G300E | 6970852.17 | 54.7 | G300E | 3579097.46 | 28.08
1887 | Story31 | B23 | 50 MPa RC Beam (42.5 cm x 25 cm) | Beam | 50MPa | Concrete Rectangular | 250 | 425 | 1062.5 | 4487.5 | 0.48 | 1166.48 | G300E | 1570625 | 12.32 | G300E | 1173083.3 | 9.2
1888 | Story31 | B24 | 50 MPa RC Beam (42.5 cm x 25 cm) | Beam | 50MPa | Concrete Rectangular | 250 | 425 | 1062.5 | 7200 | 0.76 | 1871.56 | G300E | 6972417.39 | 54.71 | G300E | 3579432.73 | 28.09
1889 | Story31 | B25 | 50 MPa RC Beam (42.5 cm x 25 cm) | Beam | 50MPa | Concrete Rectangular | 250 | 425 | 1062.5 | 4487.5 | 0.48 | 1166.48 | G300E | 2193105.36 | 17.21 | G300E | 1212816.83 | 9.52
1890 | Story31 | B26 | 50 MPa RC Beam (42.5 cm x 25 cm) | Beam | 50MPa | Concrete Rectangular | 250 | 425 | 1062.5 | 6887.5 | 0.73 | 1790.33 | G300E | 4689448.3 | 36.8 | G300E | 3177816.5 | 24.93
1891 | Story31 | B27 | 50 MPa RC Beam (42.5 cm x 25 cm) | Beam | 50MPa | Concrete Rectangular | 250 | 425 | 1062.5 | 4487.5 | 0.48 | 1166.48 | G300E | 2024824.11 | 15.89 | G300E | 238401.16 | 1.87
1892 | Story31 | B28 | 50 MPa RC Beam (42.5 cm x 25 cm) | Beam | 50MPa | Concrete Rectangular | 250 | 425 | 1062.5 | 6887.5 | 0.73 | 1790.33 | G300E | 4533540.34 | 35.57 | G300E | 2673425.86 | 20.98
1893 | Story31 | B29 | 50 MPa RC Beam (42.5 cm x 25 cm) | Beam | 50MPa | Concrete Rectangular | 250 | 425 | 1062.5 | 4487.5 | 0.48 | 1166.48 | G300E | 2668780.36 | 20.94 | G300E | 342925.94 | 2.69
1894 | Story31 | B3 | 50 MPa RC Beam (42.5 cm x 25 cm) | Beam | 50MPa | Concrete Rectangular | 250 | 425 | 1062.5 | 6887.5 | 0.73 | 1790.33 | G300E | 4978097.16 | 39.06 | G300E | 2669999.72 | 20.95
1895 | Story31 | B30 | 50 MPa RC Beam (42.5 cm x 25 cm) | Beam | 50MPa | Concrete Rectangular | 250 | 425 | 1062.5 | 6887.5 | 0.73 | 1790.33 | G300E | 4085539.77 | 32.06 | G300E | 2995573.02 | 23.5
1896 | Story31 | B31 | 50 MPa RC Beam (42.5 cm x 25 cm) | Beam | 50MPa | Concrete Rectangular | 250 | 425 | 1062.5 | 6887.5 | 0.73 | 1790.33 | G300E | 2629772.73 | 20.63 | G300E | 2470683.69 | 19.39
1897 | Story31 | B32 | 50 MPa RC Beam (42.5 cm x 25 cm) | Beam | 50MPa | Concrete Rectangular | 250 | 425 | 1062.5 | 4487.5 | 0.48 | 1166.48 | G300E | 2565888.39 | 20.13 | G300E | 1306820.74 | 10.25
1898 | Story31 | B33 | 50 MPa RC Beam (42.5 cm x 25 cm) | Beam | 50MPa | Concrete Rectangular | 250 | 425 | 1062.5 | 6887.5 | 0.73 | 1790.33 | G300E | 3865139.77 | 30.33 | G300E | 2673425.86 | 20.98
1899 | Story31 | B34 | 50 MPa RC Beam (42.5 cm x 25 cm) | Beam | 50MPa | Concrete Rectangular | 250 | 425 | 1062.5 | 4487.5 | 0.48 | 1166.48 | G300E | 2895399.11 | 22.72 | G300E | 1397790.86 | 10.97
1900 | Story31 | B35 | 50 MPa RC Beam (42.5 cm x 25 cm) | Beam | 50MPa | Concrete Rectangular | 250 | 425 | 1062.5 | 6887.5 | 0.73 | 1790.33 | G300E | 3470673.86 | 27.23 | G300E | 3859979.47 | 30.29
1901 | Story31 | B36 | 50 MPa RC Beam (42.5 cm x 25 cm) | Beam | 50MPa | Concrete Rectangular | 250 | 425 | 1062.5 | 4800 | 0.51 | 1247.71 | G300E | 5437760 | 42.67 | G300E | 2473438.72 | 19.41
1902 | Story31 | B4 | 50 MPa RC Beam (42.5 cm x 25 cm) | Beam | 50MPa | Concrete Rectangular | 250 | 425 | 1062.5 | 4487.5 | 0.48 | 1166.48 | G300E | 1570625 | 12.32 | G300E | 2617417.23 | 20.54
1903 | Story31 | B40 | 50 MPa RC Beam (42.5 cm x 25 cm) | Beam | 50MPa | Concrete Rectangular | 250 | 425 | 1062.5 | 4487.5 | 0.48 | 1166.48 | G300E | 5083440 | 39.89 | G300E | 2317311.57 | 18.18
1904 | Story31 | B41 | 50 MPa RC Beam (42.5 cm x 25 cm) | Beam | 50MPa | Concrete Rectangular | 250 | 425 | 1062.5 | 6887.5 | 0.73 | 1790.33 | G300E | 3474430.68 | 27.26 | G300E | 4005556.17 | 31.43
1905 | Story31 | B42 | 50 MPa RC Beam (42.5 cm x 25 cm) | Beam | 50MPa | Concrete Rectangular | 250 | 425 | 1062.5 | 4487.5 | 0.48 | 1166.48 | G300E | 2893475.89 | 22.7 | G300E | 1397399.89 | 10.96
1906 | Story31 | B43 | 50 MPa RC Beam (42.5 cm x 25 cm) | Beam | 50MPa | Concrete Rectangular | 250 | 425 | 1062.5 | 6887.5 | 0.73 | 1790.33 | G300E | 3864513.64 | 30.32 | G300E | 2673425.86 | 20.98
1907 | Story31 | B44 | 50 MPa RC Beam (42.5 cm x 25 cm) | Beam | 50MPa | Concrete Rectangular | 250 | 425 | 1062.5 | 4487.5 | 0.48 | 1166.48 | G300E | 2564606.25 | 20.12 | G300E | 1306713.12 | 10.25
1908 | Story31 | B45 | 50 MPa RC Beam (42.5 cm x 25 cm) | Beam | 50MPa | Concrete Rectangular | 250 | 425 | 1062.5 | 6887.5 | 0.73 | 1790.33 | G300E | 2629772.73 | 20.63 | G300E | 2470683.69 | 19.39
1909 | Story31 | B46 | 50 MPa RC Beam (42.5 cm x 25 cm) | Beam | 50MPa | Concrete Rectangular | 250 | 425 | 1062.5 | 6887.5 | 0.73 | 1790.33 | G300E | 4085539.77 | 32.06 | G300E | 2995573.02 | 23.5
1910 | Story31 | B47 | 50 MPa RC Beam (42.5 cm x 25 cm) | Beam | 50MPa | Concrete Rectangular | 250 | 425 | 1062.5 | 4487.5 | 0.48 | 1166.48 | G300E | 2565888.39 | 20.13 | G300E | 1306796.22 | 10.25
1911 | Story31 | B48 | 50 MPa RC Beam (42.5 cm x 25 cm) | Beam | 50MPa | Concrete Rectangular | 250 | 425 | 1062.5 | 6887.5 | 0.73 | 1790.33 | G300E | 4533540.34 | 35.57 | G300E | 2673425.86 | 20.98
1912 | Story31 | B49 | 50 MPa RC Beam (42.5 cm x 25 cm) | Beam | 50MPa | Concrete Rectangular | 250 | 425 | 1062.5 | 4487.5 | 0.48 | 1166.48 | G300E | 2895399.11 | 22.72 | G300E | 1397800.4 | 10.97
1913 | Story31 | B5 | 50 MPa RC Beam (42.5 cm x 25 cm) | Beam | 50MPa | Concrete Rectangular | 250 | 425 | 1062.5 | 6887.5 | 0.73 | 1790.33 | G300E | 5349082.95 | 41.97 | G300E | 516629.97 | 4.05
1914 | Story31 | B50 | 50 MPa RC Beam (42.5 cm x 25 cm) | Beam | 50MPa | Concrete Rectangular | 250 | 425 | 1062.5 | 6887.5 | 0.73 | 1790.33 | G300E | 4689761.36 | 36.8 | G300E | 3177816.5 | 24.93
1915 | Story31 | B51 | 50 MPa RC Beam (42.5 cm x 25 cm) | Beam | 50MPa | Concrete Rectangular | 250 | 425 | 1062.5 | 4800 | 0.51 | 1247.71 | G300E | 5437760 | 42.67 | G300E | 2473438.72 | 19.41
1916 | Story31 | B52 | 50 MPa RC Beam (42.5 cm x 25 cm) | Beam | 50MPa | Concrete Rectangular | 250 | 425 | 1062.5 | 6887.5 | 0.73 | 1790.33 | G300E | 6667100 | 52.31 | G300E | 3423741.96 | 26.86
1917 | Story31 | B54 | 50 MPa RC Beam (42.5 cm x 25 cm) | Beam | 50MPa | Concrete Rectangular | 250 | 425 | 1062.5 | 6887.5 | 0.73 | 1790.33 | G300E | 6663805.98 | 52.29 | G300E | 3422915.76 | 26.86
1918 | Story31 | B55 | 50 MPa RC Beam (42.5 cm x 25 cm) | Beam | 50MPa | Concrete Rectangular | 250 | 425 | 1062.5 | 4487.5 | 0.48 | 1166.48 | G300E | 5297045 | 41.56 | G300E | 2904297.81 | 22.79
1919 | Story31 | B56 | 50 MPa RC Beam (42.5 cm x 25 cm) | Beam | 50MPa | Concrete Rectangular | 250 | 425 | 1062.5 | 6887.5 | 0.73 | 1790.33 | G300E | 4677238.64 | 36.7 | G300E | 3172181.28 | 24.89
1920 | Story31 | B57 | 50 MPa RC Beam (42.5 cm x 25 cm) | Beam | 50MPa | Concrete Rectangular | 250 | 425 | 1062.5 | 4487.5 | 0.48 | 1166.48 | G300E | 2891232.14 | 22.69 | G300E | 1391360.91 | 10.92
1921 | Story31 | B58 | 50 MPa RC Beam (42.5 cm x 25 cm) | Beam | 50MPa | Concrete Rectangular | 250 | 425 | 1062.5 | 6887.5 | 0.73 | 1790.33 | G300E | 4514469.27 | 35.42 | G300E | 2415066.5 | 18.95
1922 | Story31 | B59 | 50 MPa RC Beam (42.5 cm x 25 cm) | Beam | 50MPa | Concrete Rectangular | 250 | 425 | 1062.5 | 4487.5 | 0.48 | 1166.48 | G300E | 2671024.11 | 20.96 | G300E | 1307301.63 | 10.26
1923 | Story31 | B6 | 50 MPa RC Beam (42.5 cm x 25 cm) | Beam | 50MPa | Concrete Rectangular | 250 | 425 | 1062.5 | 4487.5 | 0.48 | 1166.48 | G300E | 1570625 | 12.32 | G300E | 2608762.77 | 20.47
1924 | Story31 | B60 | 50 MPa RC Beam (42.5 cm x 25 cm) | Beam | 50MPa | Concrete Rectangular | 250 | 425 | 1062.5 | 6887.5 | 0.73 | 1790.33 | G300E | 3948415.91 | 30.98 | G300E | 2989937.79 | 23.46
1925 | Story31 | B61 | 50 MPa RC Beam (42.5 cm x 25 cm) | Beam | 50MPa | Concrete Rectangular | 250 | 425 | 1062.5 | 6887.5 | 0.73 | 1790.33 | G300E | 4017290.91 | 31.52 | G300E | 3327112.22 | 26.11
1926 | Story31 | B62 | 50 MPa RC Beam (42.5 cm x 25 cm) | Beam | 50MPa | Concrete Rectangular | 250 | 425 | 1062.5 | 4487.5 | 0.48 | 1166.48 | G300E | 2668780.36 | 20.94 | G300E | 342950.46 | 2.69
1927 | Story31 | B63 | 50 MPa RC Beam (42.5 cm x 25 cm) | Beam | 50MPa | Concrete Rectangular | 250 | 425 | 1062.5 | 6887.5 | 0.73 | 1790.33 | G300E | 4977471.02 | 39.06 | G300E | 2669985.08 | 20.95
1928 | Story31 | B64 | 50 MPa RC Beam (42.5 cm x 25 cm) | Beam | 50MPa | Concrete Rectangular | 250 | 425 | 1062.5 | 4487.5 | 0.48 | 1166.48 | G300E | 2025144.64 | 15.89 | G300E | 238401.16 | 1.87
1929 | Story31 | B65 | 50 MPa RC Beam (42.5 cm x 25 cm) | Beam | 50MPa | Concrete Rectangular | 250 | 425 | 1062.5 | 6887.5 | 0.73 | 1790.33 | G300E | 5349396.02 | 41.97 | G300E | 516639.28 | 4.05
1930 | Story31 | B66 | 50 MPa RC Beam (42.5 cm x 25 cm) | Beam | 50MPa | Concrete Rectangular | 250 | 425 | 1062.5 | 4487.5 | 0.48 | 1166.48 | G300E | 2193105.36 | 17.21 | G300E | 1212816.83 | 9.52
1931 | Story31 | B67 | 50 MPa RC Beam (42.5 cm x 25 cm) | Beam | 50MPa | Concrete Rectangular | 250 | 425 | 1062.5 | 6887.5 | 0.73 | 1790.33 | G300E | 5252344.89 | 41.21 | G300E | 937015.1 | 7.35
1932 | Story31 | B68 | 50 MPa RC Beam (42.5 cm x 25 cm) | Beam | 50MPa | Concrete Rectangular | 250 | 425 | 1062.5 | 4487.5 | 0.48 | 1166.48 | G300E | 1570625 | 12.32 | G300E | 1173083.3 | 9.2
1933 | Story31 | B69 | 50 MPa RC Beam (42.5 cm x 25 cm) | Beam | 50MPa | Concrete Rectangular | 250 | 425 | 1062.5 | 6887.5 | 0.73 | 1790.33 | G300E | 5251405.68 | 41.2 | G300E | 936975.19 | 7.35
1934 | Story31 | B7 | 50 MPa RC Beam (42.5 cm x 25 cm) | Beam | 50MPa | Concrete Rectangular | 250 | 425 | 1062.5 | 6887.5 | 0.73 | 1790.33 | G300E | 5252344.89 | 41.21 | G300E | 937019.09 | 7.35
1935 | Story31 | B70 | 50 MPa RC Beam (42.5 cm x 25 cm) | Beam | 50MPa | Concrete Rectangular | 250 | 425 | 1062.5 | 4487.5 | 0.48 | 1166.48 | G300E | 2192784.82 | 17.21 | G300E | 1212816.83 | 9.52
1936 | Story31 | B71 | 50 MPa RC Beam (42.5 cm x 25 cm) | Beam | 50MPa | Concrete Rectangular | 250 | 425 | 1062.5 | 6887.5 | 0.73 | 1790.33 | G300E | 5346578.41 | 41.95 | G300E | 516345.23 | 4.05
1937 | Story31 | B72 | 50 MPa RC Beam (42.5 cm x 25 cm) | Beam | 50MPa | Concrete Rectangular | 250 | 425 | 1062.5 | 4487.5 | 0.48 | 1166.48 | G300E | 2029311.61 | 15.92 | G300E | 705742.23 | 5.54
1938 | Story31 | B73 | 50 MPa RC Beam (42.5 cm x 25 cm) | Beam | 50MPa | Concrete Rectangular | 250 | 425 | 1062.5 | 6887.5 | 0.73 | 1790.33 | G300E | 4989054.55 | 39.15 | G300E | 2669266.59 | 20.94
1939 | Story31 | B74 | 50 MPa RC Beam (42.5 cm x 25 cm) | Beam | 50MPa | Concrete Rectangular | 250 | 425 | 1062.5 | 4487.5 | 0.48 | 1166.48 | G300E | 2784889.71 | 21.85 | G300E | 398436.15 | 3.13
1940 | Story31 | B75 | 50 MPa RC Beam (42.5 cm x 25 cm) | Beam | 50MPa | Concrete Rectangular | 250 | 425 | 1062.5 | 6887.5 | 0.73 | 1790.33 | G300E | 3940752 | 30.92 | G300E | 3450735.58 | 27.08
1941 | Story31 | B76 | 50 MPa RC Beam (42.5 cm x 25 cm) | Beam | 50MPa | Concrete Rectangular | 250 | 425 | 1062.5 | 4487.5 | 0.48 | 1166.48 | G300E | 1570625 | 12.32 | G300E | 1838515.45 | 14.43
1942 | Story31 | B77 | 50 MPa RC Beam (42.5 cm x 25 cm) | Beam | 50MPa | Concrete Rectangular | 250 | 425 | 1062.5 | 4487.5 | 0.48 | 1166.48 | G300E | 1570625 | 12.32 | G300E | 2617417.23 | 20.54
1943 | Story31 | B78 | 50 MPa RC Beam (42.5 cm x 25 cm) | Beam | 50MPa | Concrete Rectangular | 250 | 425 | 1062.5 | 4487.5 | 0.48 | 1166.48 | G300E | 1570625 | 12.32 | G300E | 2607801.16 | 20.46
1944 | Story31 | B79 | 50 MPa RC Beam (42.5 cm x 25 cm) | Beam | 50MPa | Concrete Rectangular | 250 | 425 | 1062.5 | 4487.5 | 0.48 | 1166.48 | G300E | 2243750 | 17.61 | G300E | 2180925 | 17.11
1945 | Story31 | B8 | 50 MPa RC Beam (42.5 cm x 25 cm) | Beam | 50MPa | Concrete Rectangular | 250 | 425 | 1062.5 | 4487.5 | 0.48 | 1166.48 | G300E | 2243750 | 17.61 | G300E | 2180925 | 17.11
1946 | Story31 | B80 | 50 MPa RC Beam (42.5 cm x 25 cm) | Beam | 50MPa | Concrete Rectangular | 250 | 425 | 1062.5 | 4487.5 | 0.48 | 1166.48 | G300E | 1570625 | 12.32 | G300E | 2607801.16 | 20.46
1947 | Story31 | B81 | 50 MPa RC Beam (42.5 cm x 25 cm) | Beam | 50MPa | Concrete Rectangular | 250 | 425 | 1062.5 | 4487.5 | 0.48 | 1166.48 | G300E | 1570625 | 12.32 | G300E | 2616455.63 | 20.53
1948 | Story31 | B82 | 50 MPa RC Beam (42.5 cm x 25 cm) | Beam | 50MPa | Concrete Rectangular | 250 | 425 | 1062.5 | 4487.5 | 0.48 | 1166.48 | G300E | 1570625 | 12.32 | G300E | 1833707.41 | 14.39
1949 | Story31 | B9 | 50 MPa RC Beam (42.5 cm x 25 cm) | Beam | 50MPa | Concrete Rectangular | 250 | 425 | 1062.5 | 6887.5 | 0.73 | 1790.33 | G300E | 5252344.89 | 41.21 | G300E | 937024.42 | 7.35
1950 | Story32 | B1 | 50 MPa RC Beam (42.5 cm x 25 cm) | Beam | 50MPa | Concrete Rectangular | 250 | 425 | 1062.5 | 6887.5 | 0.73 | 1790.33 | G300E | 2771592.61 | 21.75 | G300E | 2751154.97 | 21.59
1951 | Story32 | B10 | 50 MPa RC Beam (42.5 cm x 25 cm) | Beam | 50MPa | Concrete Rectangular | 250 | 425 | 1062.5 | 4487.5 | 0.48 | 1166.48 | G300E | 2097345.31 | 16.46 | G300E | 1941897.89 | 15.24
1952 | Story32 | B11 | 50 MPa RC Beam (42.5 cm x 25 cm) | Beam | 50MPa | Concrete Rectangular | 250 | 425 | 1062.5 | 6887.5 | 0.73 | 1790.33 | G300E | 5155606.82 | 40.45 | G300E | 498676.99 | 3.91
1953 | Story32 | B12 | 50 MPa RC Beam (42.5 cm x 25 cm) | Beam | 50MPa | Concrete Rectangular | 250 | 425 | 1062.5 | 4487.5 | 0.48 | 1166.48 | G300E | 1570625 | 12.32 | G300E | 2611647.59 | 20.49
1954 | Story32 | B13 | 50 MPa RC Beam (42.5 cm x 25 cm) | Beam | 50MPa | Concrete Rectangular | 250 | 425 | 1062.5 | 6887.5 | 0.73 | 1790.33 | G300E | 4442437.5 | 34.86 | G300E | 3168426.26 | 24.86
1955 | Story32 | B14 | 50 MPa RC Beam (42.5 cm x 25 cm) | Beam | 50MPa | Concrete Rectangular | 250 | 425 | 1062.5 | 4487.5 | 0.48 | 1166.48 | G300E | 2453765 | 19.25 | G300E | 1821852.75 | 14.29
1956 | Story32 | B15 | 50 MPa RC Beam (42.5 cm x 25 cm) | Beam | 50MPa | Concrete Rectangular | 250 | 425 | 1062.5 | 6887.5 | 0.73 | 1790.33 | G300E | 2771592.61 | 21.75 | G300E | 2751154.97 | 21.59
1957 | Story32 | B16 | 50 MPa RC Beam (42.5 cm x 25 cm) | Beam | 50MPa | Concrete Rectangular | 250 | 425 | 1062.5 | 6887.5 | 0.73 | 1790.33 | G300E | 3975026.7 | 31.19 | G300E | 3314902.56 | 26.01
1958 | Story32 | B17 | 50 MPa RC Beam (42.5 cm x 25 cm) | Beam | 50MPa | Concrete Rectangular | 250 | 425 | 1062.5 | 4487.5 | 0.48 | 1166.48 | G300E | 2689294.64 | 21.1 | G300E | 1245125.95 | 9.77
1959 | Story32 | B18 | 50 MPa RC Beam (42.5 cm x 25 cm) | Beam | 50MPa | Concrete Rectangular | 250 | 425 | 1062.5 | 6887.5 | 0.73 | 1790.33 | G300E | 4537923.3 | 35.61 | G300E | 2673425.86 | 20.98
1960 | Story32 | B19 | 50 MPa RC Beam (42.5 cm x 25 cm) | Beam | 50MPa | Concrete Rectangular | 250 | 425 | 1062.5 | 4487.5 | 0.48 | 1166.48 | G300E | 2150153.57 | 16.87 | G300E | 238401.16 | 1.87
1961 | Story32 | B2 | 50 MPa RC Beam (42.5 cm x 25 cm) | Beam | 50MPa | Concrete Rectangular | 250 | 425 | 1062.5 | 4487.5 | 0.48 | 1166.48 | G300E | 2602450.83 | 20.42 | G300E | 1821852.75 | 14.29
1962 | Story32 | B20 | 50 MPa RC Beam (42.5 cm x 25 cm) | Beam | 50MPa | Concrete Rectangular | 250 | 425 | 1062.5 | 6887.5 | 0.73 | 1790.33 | G300E | 4722946.59 | 37.06 | G300E | 3187208.55 | 25.01
1963 | Story32 | B21 | 50 MPa RC Beam (42.5 cm x 25 cm) | Beam | 50MPa | Concrete Rectangular | 250 | 425 | 1062.5 | 4487.5 | 0.48 | 1166.48 | G300E | 2182527.68 | 17.12 | G300E | 1212816.83 | 9.52
1964 | Story32 | B22 | 50 MPa RC Beam (42.5 cm x 25 cm) | Beam | 50MPa | Concrete Rectangular | 250 | 425 | 1062.5 | 7200 | 0.76 | 1871.56 | G300E | 7168069.57 | 56.24 | G300E | 3558039.03 | 27.92
1965 | Story32 | B23 | 50 MPa RC Beam (42.5 cm x 25 cm) | Beam | 50MPa | Concrete Rectangular | 250 | 425 | 1062.5 | 4487.5 | 0.48 | 1166.48 | G300E | 1570625 | 12.32 | G300E | 1173083.3 | 9.2
1966 | Story32 | B24 | 50 MPa RC Beam (42.5 cm x 25 cm) | Beam | 50MPa | Concrete Rectangular | 250 | 425 | 1062.5 | 7200 | 0.76 | 1871.56 | G300E | 7169634.78 | 56.26 | G300E | 3559618.49 | 27.93
1967 | Story32 | B25 | 50 MPa RC Beam (42.5 cm x 25 cm) | Beam | 50MPa | Concrete Rectangular | 250 | 425 | 1062.5 | 4487.5 | 0.48 | 1166.48 | G300E | 2182527.68 | 17.12 | G300E | 1212816.83 | 9.52
1968 | Story32 | B26 | 50 MPa RC Beam (42.5 cm x 25 cm) | Beam | 50MPa | Concrete Rectangular | 250 | 425 | 1062.5 | 6887.5 | 0.73 | 1790.33 | G300E | 4723259.66 | 37.06 | G300E | 3187208.55 | 25.01
1969 | Story32 | B27 | 50 MPa RC Beam (42.5 cm x 25 cm) | Beam | 50MPa | Concrete Rectangular | 250 | 425 | 1062.5 | 4487.5 | 0.48 | 1166.48 | G300E | 2150153.57 | 16.87 | G300E | 238401.16 | 1.87
1970 | Story32 | B28 | 50 MPa RC Beam (42.5 cm x 25 cm) | Beam | 50MPa | Concrete Rectangular | 250 | 425 | 1062.5 | 6887.5 | 0.73 | 1790.33 | G300E | 4538549.43 | 35.61 | G300E | 2673425.86 | 20.98
1971 | Story32 | B29 | 50 MPa RC Beam (42.5 cm x 25 cm) | Beam | 50MPa | Concrete Rectangular | 250 | 425 | 1062.5 | 4487.5 | 0.48 | 1166.48 | G300E | 2688974.11 | 21.1 | G300E | 1245104.15 | 9.77
1972 | Story32 | B3 | 50 MPa RC Beam (42.5 cm x 25 cm) | Beam | 50MPa | Concrete Rectangular | 250 | 425 | 1062.5 | 6887.5 | 0.73 | 1790.33 | G300E | 4442750.57 | 34.86 | G300E | 3168434.24 | 24.86
1973 | Story32 | B30 | 50 MPa RC Beam (42.5 cm x 25 cm) | Beam | 50MPa | Concrete Rectangular | 250 | 425 | 1062.5 | 6887.5 | 0.73 | 1790.33 | G300E | 3975339.77 | 31.19 | G300E | 3313963.36 | 26
1974 | Story32 | B31 | 50 MPa RC Beam (42.5 cm x 25 cm) | Beam | 50MPa | Concrete Rectangular | 250 | 425 | 1062.5 | 6887.5 | 0.73 | 1790.33 | G300E | 3669159.09 | 28.79 | G300E | 2887564.5 | 22.66
1975 | Story32 | B32 | 50 MPa RC Beam (42.5 cm x 25 cm) | Beam | 50MPa | Concrete Rectangular | 250 | 425 | 1062.5 | 4487.5 | 0.48 | 1166.48 | G300E | 2767505.36 | 21.71 | G300E | 419609.86 | 3.29
1976 | Story32 | B33 | 50 MPa RC Beam (42.5 cm x 25 cm) | Beam | 50MPa | Concrete Rectangular | 250 | 425 | 1062.5 | 6887.5 | 0.73 | 1790.33 | G300E | 4208262.5 | 33.02 | G300E | 543309.95 | 4.26
1977 | Story32 | B34 | 50 MPa RC Beam (42.5 cm x 25 cm) | Beam | 50MPa | Concrete Rectangular | 250 | 425 | 1062.5 | 4487.5 | 0.48 | 1166.48 | G300E | 2914951.79 | 22.87 | G300E | 1401474.46 | 11
1978 | Story32 | B35 | 50 MPa RC Beam (42.5 cm x 25 cm) | Beam | 50MPa | Concrete Rectangular | 250 | 425 | 1062.5 | 6887.5 | 0.73 | 1790.33 | G300E | 3428722.73 | 26.9 | G300E | 4183065.83 | 32.82
1979 | Story32 | B36 | 50 MPa RC Beam (42.5 cm x 25 cm) | Beam | 50MPa | Concrete Rectangular | 250 | 425 | 1062.5 | 4800 | 0.51 | 1247.71 | G300E | 5630080 | 44.18 | G300E | 2494276.08 | 19.57
1980 | Story32 | B4 | 50 MPa RC Beam (42.5 cm x 25 cm) | Beam | 50MPa | Concrete Rectangular | 250 | 425 | 1062.5 | 4487.5 | 0.48 | 1166.48 | G300E | 1570625 | 12.32 | G300E | 2611647.59 | 20.49
1981 | Story32 | B40 | 50 MPa RC Beam (42.5 cm x 25 cm) | Beam | 50MPa | Concrete Rectangular | 250 | 425 | 1062.5 | 4487.5 | 0.48 | 1166.48 | G300E | 5264136.67 | 41.3 | G300E | 2338065.28 | 18.35
1982 | Story32 | B41 | 50 MPa RC Beam (42.5 cm x 25 cm) | Beam | 50MPa | Concrete Rectangular | 250 | 425 | 1062.5 | 6887.5 | 0.73 | 1790.33 | G300E | 3433105.68 | 26.94 | G300E | 4022461.86 | 31.56
1983 | Story32 | B42 | 50 MPa RC Beam (42.5 cm x 25 cm) | Beam | 50MPa | Concrete Rectangular | 250 | 425 | 1062.5 | 4487.5 | 0.48 | 1166.48 | G300E | 2912708.04 | 22.85 | G300E | 1401072.59 | 10.99
1984 | Story32 | B43 | 50 MPa RC Beam (42.5 cm x 25 cm) | Beam | 50MPa | Concrete Rectangular | 250 | 425 | 1062.5 | 6887.5 | 0.73 | 1790.33 | G300E | 4207949.43 | 33.02 | G300E | 543309.95 | 4.26
1985 | Story32 | B44 | 50 MPa RC Beam (42.5 cm x 25 cm) | Beam | 50MPa | Concrete Rectangular | 250 | 425 | 1062.5 | 4487.5 | 0.48 | 1166.48 | G300E | 2766223.21 | 21.7 | G300E | 419409.6 | 3.29
1986 | Story32 | B45 | 50 MPa RC Beam (42.5 cm x 25 cm) | Beam | 50MPa | Concrete Rectangular | 250 | 425 | 1062.5 | 6887.5 | 0.73 | 1790.33 | G300E | 3669472.16 | 28.79 | G300E | 2885686.09 | 22.64
1987 | Story32 | B46 | 50 MPa RC Beam (42.5 cm x 25 cm) | Beam | 50MPa | Concrete Rectangular | 250 | 425 | 1062.5 | 6887.5 | 0.73 | 1790.33 | G300E | 3975339.77 | 31.19 | G300E | 3313963.36 | 26
1988 | Story32 | B47 | 50 MPa RC Beam (42.5 cm x 25 cm) | Beam | 50MPa | Concrete Rectangular | 250 | 425 | 1062.5 | 4487.5 | 0.48 | 1166.48 | G300E | 2767184.82 | 21.71 | G300E | 419577.16 | 3.29
1989 | Story32 | B48 | 50 MPa RC Beam (42.5 cm x 25 cm) | Beam | 50MPa | Concrete Rectangular | 250 | 425 | 1062.5 | 6887.5 | 0.73 | 1790.33 | G300E | 4537923.3 | 35.61 | G300E | 2673425.86 | 20.98
1990 | Story32 | B49 | 50 MPa RC Beam (42.5 cm x 25 cm) | Beam | 50MPa | Concrete Rectangular | 250 | 425 | 1062.5 | 4487.5 | 0.48 | 1166.48 | G300E | 2914951.79 | 22.87 | G300E | 1401479.91 | 11
1991 | Story32 | B5 | 50 MPa RC Beam (42.5 cm x 25 cm) | Beam | 50MPa | Concrete Rectangular | 250 | 425 | 1062.5 | 6887.5 | 0.73 | 1790.33 | G300E | 5155606.82 | 40.45 | G300E | 498675.66 | 3.91
1992 | Story32 | B50 | 50 MPa RC Beam (42.5 cm x 25 cm) | Beam | 50MPa | Concrete Rectangular | 250 | 425 | 1062.5 | 6887.5 | 0.73 | 1790.33 | G300E | 4722320.45 | 37.05 | G300E | 3187208.55 | 25.01
1993 | Story32 | B51 | 50 MPa RC Beam (42.5 cm x 25 cm) | Beam | 50MPa | Concrete Rectangular | 250 | 425 | 1062.5 | 4800 | 0.51 | 1247.71 | G300E | 5629120 | 44.17 | G300E | 2494272 | 19.57
1994 | Story32 | B52 | 50 MPa RC Beam (42.5 cm x 25 cm) | Beam | 50MPa | Concrete Rectangular | 250 | 425 | 1062.5 | 6887.5 | 0.73 | 1790.33 | G300E | 6855458.15 | 53.79 | G300E | 3403597.52 | 26.71
1995 | Story32 | B54 | 50 MPa RC Beam (42.5 cm x 25 cm) | Beam | 50MPa | Concrete Rectangular | 250 | 425 | 1062.5 | 6887.5 | 0.73 | 1790.33 | G300E | 6851565.22 | 53.76 | G300E | 3402728.05 | 26.7
1996 | Story32 | B55 | 50 MPa RC Beam (42.5 cm x 25 cm) | Beam | 50MPa | Concrete Rectangular | 250 | 425 | 1062.5 | 4487.5 | 0.48 | 1166.48 | G300E | 5480135 | 43 | G300E | 2921153.31 | 22.92
1997 | Story32 | B56 | 50 MPa RC Beam (42.5 cm x 25 cm) | Beam | 50MPa | Concrete Rectangular | 250 | 425 | 1062.5 | 6887.5 | 0.73 | 1790.33 | G300E | 4710423.86 | 36.96 | G300E | 3181573.32 | 24.96
1998 | Story32 | B57 | 50 MPa RC Beam (42.5 cm x 25 cm) | Beam | 50MPa | Concrete Rectangular | 250 | 425 | 1062.5 | 4487.5 | 0.48 | 1166.48 | G300E | 2910143.75 | 22.83 | G300E | 1394913.73 | 10.95
1999 | Story32 | B58 | 50 MPa RC Beam (42.5 cm x 25 cm) | Beam | 50MPa | Concrete Rectangular | 250 | 425 | 1062.5 | 6887.5 | 0.73 | 1790.33 | G300E | 4315592.71 | 33.86 | G300E | 2415066.5 | 18.95
2000 | Story32 | B59 | 50 MPa RC Beam (42.5 cm x 25 cm) | Beam | 50MPa | Concrete Rectangular | 250 | 425 | 1062.5 | 4487.5 | 0.48 | 1166.48 | G300E | 2760774.11 | 21.66 | G300E | 420359.11 | 3.3
2001 | Story32 | B6 | 50 MPa RC Beam (42.5 cm x 25 cm) | Beam | 50MPa | Concrete Rectangular | 250 | 425 | 1062.5 | 4487.5 | 0.48 | 1166.48 | G300E | 2097345.31 | 16.46 | G300E | 1941897.89 | 15.24
2002 | Story32 | B60 | 50 MPa RC Beam (42.5 cm x 25 cm) | Beam | 50MPa | Concrete Rectangular | 250 | 425 | 1062.5 | 6887.5 | 0.73 | 1790.33 | G300E | 3953111.93 | 31.02 | G300E | 3310206.54 | 25.97
2003 | Story32 | B61 | 50 MPa RC Beam (42.5 cm x 25 cm) | Beam | 50MPa | Concrete Rectangular | 250 | 425 | 1062.5 | 6887.5 | 0.73 | 1790.33 | G300E | 2771592.61 | 21.75 | G300E | 2751154.97 | 21.59
2004 | Story32 | B62 | 50 MPa RC Beam (42.5 cm x 25 cm) | Beam | 50MPa | Concrete Rectangular | 250 | 425 | 1062.5 | 4487.5 | 0.48 | 1166.48 | G300E | 2689294.64 | 21.1 | G300E | 1245117.78 | 9.77
2005 | Story32 | B63 | 50 MPa RC Beam (42.5 cm x 25 cm) | Beam | 50MPa | Concrete Rectangular | 250 | 425 | 1062.5 | 6887.5 | 0.73 | 1790.33 | G300E | 4442437.5 | 34.86 | G300E | 3168427.59 | 24.86
2006 | Story32 | B64 | 50 MPa RC Beam (42.5 cm x 25 cm) | Beam | 50MPa | Concrete Rectangular | 250 | 425 | 1062.5 | 4487.5 | 0.48 | 1166.48 | G300E | 2150153.57 | 16.87 | G300E | 238401.16 | 1.87
2007 | Story32 | B65 | 50 MPa RC Beam (42.5 cm x 25 cm) | Beam | 50MPa | Concrete Rectangular | 250 | 425 | 1062.5 | 6887.5 | 0.73 | 1790.33 | G300E | 5155606.82 | 40.45 | G300E | 498676.99 | 3.91
2008 | Story32 | B66 | 50 MPa RC Beam (42.5 cm x 25 cm) | Beam | 50MPa | Concrete Rectangular | 250 | 425 | 1062.5 | 4487.5 | 0.48 | 1166.48 | G300E | 2182848.21 | 17.13 | G300E | 1212816.83 | 9.52
2009 | Story32 | B67 | 50 MPa RC Beam (42.5 cm x 25 cm) | Beam | 50MPa | Concrete Rectangular | 250 | 425 | 1062.5 | 6887.5 | 0.73 | 1790.33 | G300E | 5358161.93 | 42.04 | G300E | 477007.82 | 3.74
2010 | Story32 | B68 | 50 MPa RC Beam (42.5 cm x 25 cm) | Beam | 50MPa | Concrete Rectangular | 250 | 425 | 1062.5 | 4487.5 | 0.48 | 1166.48 | G300E | 1570625 | 12.32 | G300E | 1173083.3 | 9.2
2011 | Story32 | B69 | 50 MPa RC Beam (42.5 cm x 25 cm) | Beam | 50MPa | Concrete Rectangular | 250 | 425 | 1062.5 | 6887.5 | 0.73 | 1790.33 | G300E | 5356909.66 | 42.03 | G300E | 476987.86 | 3.74
2012 | Story32 | B7 | 50 MPa RC Beam (42.5 cm x 25 cm) | Beam | 50MPa | Concrete Rectangular | 250 | 425 | 1062.5 | 6887.5 | 0.73 | 1790.33 | G300E | 5357848.86 | 42.04 | G300E | 477018.47 | 3.74
2013 | Story32 | B70 | 50 MPa RC Beam (42.5 cm x 25 cm) | Beam | 50MPa | Concrete Rectangular | 250 | 425 | 1062.5 | 4487.5 | 0.48 | 1166.48 | G300E | 2182207.14 | 17.12 | G300E | 1212816.83 | 9.52
2014 | Story32 | B71 | 50 MPa RC Beam (42.5 cm x 25 cm) | Beam | 50MPa | Concrete Rectangular | 250 | 425 | 1062.5 | 6887.5 | 0.73 | 1790.33 | G300E | 5152476.14 | 40.43 | G300E | 498485.4 | 3.91
2015 | Story32 | B72 | 50 MPa RC Beam (42.5 cm x 25 cm) | Beam | 50MPa | Concrete Rectangular | 250 | 425 | 1062.5 | 4487.5 | 0.48 | 1166.48 | G300E | 2154641.07 | 16.91 | G300E | 238401.16 | 1.87
2016 | Story32 | B73 | 50 MPa RC Beam (42.5 cm x 25 cm) | Beam | 50MPa | Concrete Rectangular | 250 | 425 | 1062.5 | 6887.5 | 0.73 | 1790.33 | G300E | 4422088.07 | 34.7 | G300E | 3168144.18 | 24.86
2017 | Story32 | B74 | 50 MPa RC Beam (42.5 cm x 25 cm) | Beam | 50MPa | Concrete Rectangular | 250 | 425 | 1062.5 | 4487.5 | 0.48 | 1166.48 | G300E | 2702266.91 | 21.2 | G300E | 1523065.88 | 11.95
2018 | Story32 | B75 | 50 MPa RC Beam (42.5 cm x 25 cm) | Beam | 50MPa | Concrete Rectangular | 250 | 425 | 1062.5 | 6887.5 | 0.73 | 1790.33 | G300E | 2751821.15 | 21.59 | G300E | 3153849.23 | 24.75
2019 | Story32 | B76 | 50 MPa RC Beam (42.5 cm x 25 cm) | Beam | 50MPa | Concrete Rectangular | 250 | 425 | 1062.5 | 4487.5 | 0.48 | 1166.48 | G300E | 2603049.17 | 20.42 | G300E | 1821852.75 | 14.29
2020 | Story32 | B77 | 50 MPa RC Beam (42.5 cm x 25 cm) | Beam | 50MPa | Concrete Rectangular | 250 | 425 | 1062.5 | 4487.5 | 0.48 | 1166.48 | G300E | 1570625 | 12.32 | G300E | 2611647.59 | 20.49
2021 | Story32 | B78 | 50 MPa RC Beam (42.5 cm x 25 cm) | Beam | 50MPa | Concrete Rectangular | 250 | 425 | 1062.5 | 4487.5 | 0.48 | 1166.48 | G300E | 2097345.31 | 16.46 | G300E | 1941897.89 | 15.24
2022 | Story32 | B79 | 50 MPa RC Beam (42.5 cm x 25 cm) | Beam | 50MPa | Concrete Rectangular | 250 | 425 | 1062.5 | 4487.5 | 0.48 | 1166.48 | G300E | 1570625 | 12.32 | G300E | 2578952.95 | 20.24
2023 | Story32 | B8 | 50 MPa RC Beam (42.5 cm x 25 cm) | Beam | 50MPa | Concrete Rectangular | 250 | 425 | 1062.5 | 4487.5 | 0.48 | 1166.48 | G300E | 1570625 | 12.32 | G300E | 2578952.95 | 20.24
2024 | Story32 | B80 | 50 MPa RC Beam (42.5 cm x 25 cm) | Beam | 50MPa | Concrete Rectangular | 250 | 425 | 1062.5 | 4487.5 | 0.48 | 1166.48 | G300E | 2097345.31 | 16.46 | G300E | 1941897.89 | 15.24
2025 | Story32 | B81 | 50 MPa RC Beam (42.5 cm x 25 cm) | Beam | 50MPa | Concrete Rectangular | 250 | 425 | 1062.5 | 4487.5 | 0.48 | 1166.48 | G300E | 1570625 | 12.32 | G300E | 2609724.38 | 20.48
2026 | Story32 | B82 | 50 MPa RC Beam (42.5 cm x 25 cm) | Beam | 50MPa | Concrete Rectangular | 250 | 425 | 1062.5 | 4487.5 | 0.48 | 1166.48 | G300E | 2439704.17 | 19.14 | G300E | 1784768.13 | 14
2027 | Story32 | B9 | 50 MPa RC Beam (42.5 cm x 25 cm) | Beam | 50MPa | Concrete Rectangular | 250 | 425 | 1062.5 | 6887.5 | 0.73 | 1790.33 | G300E | 5357848.86 | 42.04 | G300E | 477018.47 | 3.74
2028 | Story33 | B1 | 50 MPa RC Beam (45 cm x 25 cm) | Beam | 50MPa | Concrete Rectangular | 250 | 450 | 1125 | 6900 | 0.78 | 1899.08 | G300E | 3982240.91 | 31.25 | G300E | 3539236.13 | 27.77
2029 | Story33 | B10 | 50 MPa RC Beam (45 cm x 25 cm) | Beam | 50MPa | Concrete Rectangular | 250 | 450 | 1125 | 4500 | 0.51 | 1238.53 | G300E | 2449687.5 | 19.22 | G300E | 1501361.02 | 11.78
2030 | Story33 | B11 | 50 MPa RC Beam (45 cm x 25 cm) | Beam | 50MPa | Concrete Rectangular | 250 | 450 | 1125 | 6900 | 0.78 | 1899.08 | G300E | 4344490.91 | 34.09 | G300E | 576313.4 | 4.52
2031 | Story33 | B12 | 50 MPa RC Beam (45 cm x 25 cm) | Beam | 50MPa | Concrete Rectangular | 250 | 450 | 1125 | 4500 | 0.51 | 1238.53 | G300E | 2240400 | 17.58 | G300E | 2143803.6 | 16.82
2032 | Story33 | B13 | 50 MPa RC Beam (45 cm x 25 cm) | Beam | 50MPa | Concrete Rectangular | 250 | 450 | 1125 | 6900 | 0.78 | 1899.08 | G300E | 4650286.36 | 36.49 | G300E | 2565237.46 | 20.13
2033 | Story33 | B14 | 50 MPa RC Beam (45 cm x 25 cm) | Beam | 50MPa | Concrete Rectangular | 250 | 450 | 1125 | 4500 | 0.51 | 1238.53 | G300E | 1769464.29 | 13.88 | G300E | 2212556.46 | 17.36
2034 | Story33 | B15 | 50 MPa RC Beam (45 cm x 25 cm) | Beam | 50MPa | Concrete Rectangular | 250 | 450 | 1125 | 6900 | 0.78 | 1899.08 | G300E | 3982868.18 | 31.25 | G300E | 3539236.13 | 27.77
2035 | Story33 | B16 | 50 MPa RC Beam (45 cm x 25 cm) | Beam | 50MPa | Concrete Rectangular | 250 | 450 | 1125 | 6900 | 0.78 | 1899.08 | G300E | 3480422.73 | 27.31 | G300E | 2594167.12 | 20.35
2036 | Story33 | B17 | 50 MPa RC Beam (45 cm x 25 cm) | Beam | 50MPa | Concrete Rectangular | 250 | 450 | 1125 | 4500 | 0.51 | 1238.53 | G300E | 2883214.29 | 22.62 | G300E | 829912.5 | 6.51
2037 | Story33 | B18 | 50 MPa RC Beam (45 cm x 25 cm) | Beam | 50MPa | Concrete Rectangular | 250 | 450 | 1125 | 6900 | 0.78 | 1899.08 | G300E | 4017054.55 | 31.52 | G300E | 3403039.07 | 26.7
2038 | Story33 | B19 | 50 MPa RC Beam (45 cm x 25 cm) | Beam | 50MPa | Concrete Rectangular | 250 | 450 | 1125 | 4500 | 0.51 | 1238.53 | G300E | 2161607.14 | 16.96 | G300E | 1232842.18 | 9.67
2039 | Story33 | B2 | 50 MPa RC Beam (45 cm x 25 cm) | Beam | 50MPa | Concrete Rectangular | 250 | 450 | 1125 | 4500 | 0.51 | 1238.53 | G300E | 1769464.29 | 13.88 | G300E | 2212556.46 | 17.36
2040 | Story33 | B20 | 50 MPa RC Beam (45 cm x 25 cm) | Beam | 50MPa | Concrete Rectangular | 250 | 450 | 1125 | 6900 | 0.78 | 1899.08 | G300E | 4886454.55 | 38.34 | G300E | 3369401.1 | 26.44
2041 | Story33 | B21 | 50 MPa RC Beam (45 cm x 25 cm) | Beam | 50MPa | Concrete Rectangular | 250 | 450 | 1125 | 4500 | 0.51 | 1238.53 | G300E | 2255785.71 | 17.7 | G300E | 1480503.86 | 11.62
2042 | Story33 | B22 | 50 MPa RC Beam (45 cm x 25 cm) | Beam | 50MPa | Concrete Rectangular | 250 | 450 | 1125 | 7200 | 0.81 | 1981.65 | G300E | 7894017.39 | 61.94 | G300E | 4342046.24 | 34.07
2043 | Story33 | B23 | 50 MPa RC Beam (45 cm x 25 cm) | Beam | 50MPa | Concrete Rectangular | 250 | 450 | 1125 | 4500 | 0.51 | 1238.53 | G300E | 1887428.57 | 14.81 | G300E | 1885985.04 | 14.8
2044 | Story33 | B24 | 50 MPa RC Beam (45 cm x 25 cm) | Beam | 50MPa | Concrete Rectangular | 250 | 450 | 1125 | 7200 | 0.81 | 1981.65 | G300E | 7895582.61 | 61.95 | G300E | 4343784.42 | 34.08
2045 | Story33 | B25 | 50 MPa RC Beam (45 cm x 25 cm) | Beam | 50MPa | Concrete Rectangular | 250 | 450 | 1125 | 4500 | 0.51 | 1238.53 | G300E | 2255464.29 | 17.7 | G300E | 1480503.86 | 11.62
2046 | Story33 | B26 | 50 MPa RC Beam (45 cm x 25 cm) | Beam | 50MPa | Concrete Rectangular | 250 | 450 | 1125 | 6900 | 0.78 | 1899.08 | G300E | 4887395.45 | 38.35 | G300E | 3369401.1 | 26.44
2047 | Story33 | B27 | 50 MPa RC Beam (45 cm x 25 cm) | Beam | 50MPa | Concrete Rectangular | 250 | 450 | 1125 | 4500 | 0.51 | 1238.53 | G300E | 2161928.57 | 16.96 | G300E | 1232842.18 | 9.67
2048 | Story33 | B28 | 50 MPa RC Beam (45 cm x 25 cm) | Beam | 50MPa | Concrete Rectangular | 250 | 450 | 1125 | 6900 | 0.78 | 1899.08 | G300E | 4017368.18 | 31.52 | G300E | 3403039.07 | 26.7
2049 | Story33 | B29 | 50 MPa RC Beam (45 cm x 25 cm) | Beam | 50MPa | Concrete Rectangular | 250 | 450 | 1125 | 4500 | 0.51 | 1238.53 | G300E | 2883535.71 | 22.63 | G300E | 829935.64 | 6.51
2050 | Story33 | B3 | 50 MPa RC Beam (45 cm x 25 cm) | Beam | 50MPa | Concrete Rectangular | 250 | 450 | 1125 | 6900 | 0.78 | 1899.08 | G300E | 4650600 | 36.49 | G300E | 2565237.46 | 20.13
2051 | Story33 | B30 | 50 MPa RC Beam (45 cm x 25 cm) | Beam | 50MPa | Concrete Rectangular | 250 | 450 | 1125 | 6900 | 0.78 | 1899.08 | G300E | 3480109.09 | 27.31 | G300E | 2594167.12 | 20.35
2052 | Story33 | B31 | 50 MPa RC Beam (45 cm x 25 cm) | Beam | 50MPa | Concrete Rectangular | 250 | 450 | 1125 | 6900 | 0.78 | 1899.08 | G300E | 4057200 | 31.83 | G300E | 2880286.13 | 22.6
2053 | Story33 | B32 | 50 MPa RC Beam (45 cm x 25 cm) | Beam | 50MPa | Concrete Rectangular | 250 | 450 | 1125 | 4500 | 0.51 | 1238.53 | G300E | 2591678.57 | 20.34 | G300E | 1987910.52 | 15.6
2054 | Story33 | B33 | 50 MPa RC Beam (45 cm x 25 cm) | Beam | 50MPa | Concrete Rectangular | 250 | 450 | 1125 | 6900 | 0.78 | 1899.08 | G300E | 4495663.64 | 35.27 | G300E | 1532277.04 | 12.02
2055 | Story33 | B34 | 50 MPa RC Beam (45 cm x 25 cm) | Beam | 50MPa | Concrete Rectangular | 250 | 450 | 1125 | 4500 | 0.51 | 1238.53 | G300E | 3009857.14 | 23.62 | G300E | 1479066.27 | 11.61
2056 | Story33 | B35 | 50 MPa RC Beam (45 cm x 25 cm) | Beam | 50MPa | Concrete Rectangular | 250 | 450 | 1125 | 6900 | 0.78 | 1899.08 | G300E | 3299454.55 | 25.89 | G300E | 4446586.13 | 34.89
2057 | Story33 | B36 | 50 MPa RC Beam (45 cm x 25 cm) | Beam | 50MPa | Concrete Rectangular | 250 | 450 | 1125 | 4800 | 0.54 | 1321.1 | G300E | 6216000 | 48.77 | G300E | 2646725.44 | 20.77
2058 | Story33 | B4 | 50 MPa RC Beam (45 cm x 25 cm) | Beam | 50MPa | Concrete Rectangular | 250 | 450 | 1125 | 4500 | 0.51 | 1238.53 | G300E | 2240700 | 17.58 | G300E | 2143803.6 | 16.82
2059 | Story33 | B40 | 50 MPa RC Beam (45 cm x 25 cm) | Beam | 50MPa | Concrete Rectangular | 250 | 450 | 1125 | 4500 | 0.51 | 1238.53 | G300E | 5826900 | 45.72 | G300E | 2487486.6 | 19.52
2060 | Story33 | B41 | 50 MPa RC Beam (45 cm x 25 cm) | Beam | 50MPa | Concrete Rectangular | 250 | 450 | 1125 | 6900 | 0.78 | 1899.08 | G300E | 3303218.18 | 25.92 | G300E | 4439999.77 | 34.84
2061 | Story33 | B42 | 50 MPa RC Beam (45 cm x 25 cm) | Beam | 50MPa | Concrete Rectangular | 250 | 450 | 1125 | 4500 | 0.51 | 1238.53 | G300E | 3008250 | 23.6 | G300E | 1478649.7 | 11.6
2062 | Story33 | B43 | 50 MPa RC Beam (45 cm x 25 cm) | Beam | 50MPa | Concrete Rectangular | 250 | 450 | 1125 | 6900 | 0.78 | 1899.08 | G300E | 4495663.64 | 35.27 | G300E | 1532277.04 | 12.02
2063 | Story33 | B44 | 50 MPa RC Beam (45 cm x 25 cm) | Beam | 50MPa | Concrete Rectangular | 250 | 450 | 1125 | 4500 | 0.51 | 1238.53 | G300E | 2589750 | 20.32 | G300E | 1987794.8 | 15.6
2064 | Story33 | B45 | 50 MPa RC Beam (45 cm x 25 cm) | Beam | 50MPa | Concrete Rectangular | 250 | 450 | 1125 | 6900 | 0.78 | 1899.08 | G300E | 4057200 | 31.83 | G300E | 2880286.13 | 22.6
2065 | Story33 | B46 | 50 MPa RC Beam (45 cm x 25 cm) | Beam | 50MPa | Concrete Rectangular | 250 | 450 | 1125 | 6900 | 0.78 | 1899.08 | G300E | 3480109.09 | 27.31 | G300E | 2594167.12 | 20.35
2066 | Story33 | B47 | 50 MPa RC Beam (45 cm x 25 cm) | Beam | 50MPa | Concrete Rectangular | 250 | 450 | 1125 | 4500 | 0.51 | 1238.53 | G300E | 2591678.57 | 20.34 | G300E | 1987900.39 | 15.6
2067 | Story33 | B48 | 50 MPa RC Beam (45 cm x 25 cm) | Beam | 50MPa | Concrete Rectangular | 250 | 450 | 1125 | 6900 | 0.78 | 1899.08 | G300E | 4017681.82 | 31.52 | G300E | 3403039.07 | 26.7
2068 | Story33 | B49 | 50 MPa RC Beam (45 cm x 25 cm) | Beam | 50MPa | Concrete Rectangular | 250 | 450 | 1125 | 4500 | 0.51 | 1238.53 | G300E | 3009857.14 | 23.62 | G300E | 1479059.04 | 11.61
2069 | Story33 | B5 | 50 MPa RC Beam (45 cm x 25 cm) | Beam | 50MPa | Concrete Rectangular | 250 | 450 | 1125 | 6900 | 0.78 | 1899.08 | G300E | 4344177.27 | 34.09 | G300E | 576313.4 | 4.52
2070 | Story33 | B50 | 50 MPa RC Beam (45 cm x 25 cm) | Beam | 50MPa | Concrete Rectangular | 250 | 450 | 1125 | 6900 | 0.78 | 1899.08 | G300E | 4886454.55 | 38.34 | G300E | 3369401.1 | 26.44
2071 | Story33 | B51 | 50 MPa RC Beam (45 cm x 25 cm) | Beam | 50MPa | Concrete Rectangular | 250 | 450 | 1125 | 4800 | 0.54 | 1321.1 | G300E | 6216000 | 48.77 | G300E | 2646695.2 | 20.77
2072 | Story33 | B52 | 50 MPa RC Beam (45 cm x 25 cm) | Beam | 50MPa | Concrete Rectangular | 250 | 450 | 1125 | 6900 | 0.78 | 1899.08 | G300E | 7562400 | 59.34 | G300E | 4161099.3 | 32.65
2073 | Story33 | B54 | 50 MPa RC Beam (45 cm x 25 cm) | Beam | 50MPa | Concrete Rectangular | 250 | 450 | 1125 | 6900 | 0.78 | 1899.08 | G300E | 7560300 | 59.32 | G300E | 4160275.95 | 32.64
2074 | Story33 | B55 | 50 MPa RC Beam (45 cm x 25 cm) | Beam | 50MPa | Concrete Rectangular | 250 | 450 | 1125 | 4500 | 0.51 | 1238.53 | G300E | 5941200 | 46.62 | G300E | 3096061.2 | 24.29
2075 | Story33 | B56 | 50 MPa RC Beam (45 cm x 25 cm) | Beam | 50MPa | Concrete Rectangular | 250 | 450 | 1125 | 6900 | 0.78 | 1899.08 | G300E | 4871713.64 | 38.23 | G300E | 3362814.74 | 26.39
2076 | Story33 | B57 | 50 MPa RC Beam (45 cm x 25 cm) | Beam | 50MPa | Concrete Rectangular | 250 | 450 | 1125 | 4500 | 0.51 | 1238.53 | G300E | 3006642.86 | 23.59 | G300E | 1472363.52 | 11.55
2077 | Story33 | B58 | 50 MPa RC Beam (45 cm x 25 cm) | Beam | 50MPa | Concrete Rectangular | 250 | 450 | 1125 | 6900 | 0.78 | 1899.08 | G300E | 3981300 | 31.24 | G300E | 2973402.48 | 23.33
2078 | Story33 | B59 | 50 MPa RC Beam (45 cm x 25 cm) | Beam | 50MPa | Concrete Rectangular | 250 | 450 | 1125 | 4500 | 0.51 | 1238.53 | G300E | 2583321.43 | 20.27 | G300E | 1988150.62 | 15.6
2079 | Story33 | B6 | 50 MPa RC Beam (45 cm x 25 cm) | Beam | 50MPa | Concrete Rectangular | 250 | 450 | 1125 | 4500 | 0.51 | 1238.53 | G300E | 2345625 | 18.4 | G300E | 1501406.58 | 11.78
2080 | Story33 | B60 | 50 MPa RC Beam (45 cm x 25 cm) | Beam | 50MPa | Concrete Rectangular | 250 | 450 | 1125 | 6900 | 0.78 | 1899.08 | G300E | 3480422.73 | 27.31 | G300E | 2534497.34 | 19.89
2081 | Story33 | B61 | 50 MPa RC Beam (45 cm x 25 cm) | Beam | 50MPa | Concrete Rectangular | 250 | 450 | 1125 | 6900 | 0.78 | 1899.08 | G300E | 3982868.18 | 31.25 | G300E | 3539236.13 | 27.77
2082 | Story33 | B62 | 50 MPa RC Beam (45 cm x 25 cm) | Beam | 50MPa | Concrete Rectangular | 250 | 450 | 1125 | 4500 | 0.51 | 1238.53 | G300E | 2884500 | 22.63 | G300E | 829955.89 | 6.51
2083 | Story33 | B63 | 50 MPa RC Beam (45 cm x 25 cm) | Beam | 50MPa | Concrete Rectangular | 250 | 450 | 1125 | 6900 | 0.78 | 1899.08 | G300E | 4649972.73 | 36.49 | G300E | 2565237.46 | 20.13
2084 | Story33 | B64 | 50 MPa RC Beam (45 cm x 25 cm) | Beam | 50MPa | Concrete Rectangular | 250 | 450 | 1125 | 4500 | 0.51 | 1238.53 | G300E | 2161928.57 | 16.96 | G300E | 1232842.18 | 9.67
2085 | Story33 | B65 | 50 MPa RC Beam (45 cm x 25 cm) | Beam | 50MPa | Concrete Rectangular | 250 | 450 | 1125 | 6900 | 0.78 | 1899.08 | G300E | 4344177.27 | 34.09 | G300E | 576313.4 | 4.52
2086 | Story33 | B66 | 50 MPa RC Beam (45 cm x 25 cm) | Beam | 50MPa | Concrete Rectangular | 250 | 450 | 1125 | 4500 | 0.51 | 1238.53 | G300E | 2255785.71 | 17.7 | G300E | 1480503.86 | 11.62
2087 | Story33 | B67 | 50 MPa RC Beam (45 cm x 25 cm) | Beam | 50MPa | Concrete Rectangular | 250 | 450 | 1125 | 6900 | 0.78 | 1899.08 | G300E | 5475463.64 | 42.96 | G300E | 564326.69 | 4.43
2088 | Story33 | B68 | 50 MPa RC Beam (45 cm x 25 cm) | Beam | 50MPa | Concrete Rectangular | 250 | 450 | 1125 | 4500 | 0.51 | 1238.53 | G300E | 1887428.57 | 14.81 | G300E | 1885985.04 | 14.8
2089 | Story33 | B69 | 50 MPa RC Beam (45 cm x 25 cm) | Beam | 50MPa | Concrete Rectangular | 250 | 450 | 1125 | 6900 | 0.78 | 1899.08 | G300E | 5474836.36 | 42.96 | G300E | 564277.3 | 4.43
2090 | Story33 | B7 | 50 MPa RC Beam (45 cm x 25 cm) | Beam | 50MPa | Concrete Rectangular | 250 | 450 | 1125 | 6900 | 0.78 | 1899.08 | G300E | 5475777.27 | 42.96 | G300E | 564340.81 | 4.43
2091 | Story33 | B70 | 50 MPa RC Beam (45 cm x 25 cm) | Beam | 50MPa | Concrete Rectangular | 250 | 450 | 1125 | 4500 | 0.51 | 1238.53 | G300E | 2255142.86 | 17.69 | G300E | 1480503.86 | 11.62
2092 | Story33 | B71 | 50 MPa RC Beam (45 cm x 25 cm) | Beam | 50MPa | Concrete Rectangular | 250 | 450 | 1125 | 6900 | 0.78 | 1899.08 | G300E | 4340100 | 34.05 | G300E | 576313.4 | 4.52
2093 | Story33 | B72 | 50 MPa RC Beam (45 cm x 25 cm) | Beam | 50MPa | Concrete Rectangular | 250 | 450 | 1125 | 4500 | 0.51 | 1238.53 | G300E | 2165785.71 | 16.99 | G300E | 1232842.18 | 9.67
2094 | Story33 | B73 | 50 MPa RC Beam (45 cm x 25 cm) | Beam | 50MPa | Concrete Rectangular | 250 | 450 | 1125 | 6900 | 0.78 | 1899.08 | G300E | 4658127.27 | 36.55 | G300E | 2724564.74 | 21.38
2095 | Story33 | B74 | 50 MPa RC Beam (45 cm x 25 cm) | Beam | 50MPa | Concrete Rectangular | 250 | 450 | 1125 | 4500 | 0.51 | 1238.53 | G300E | 3283411.76 | 25.76 | G300E | 1202177.38 | 9.43
2096 | Story33 | B75 | 50 MPa RC Beam (45 cm x 25 cm) | Beam | 50MPa | Concrete Rectangular | 250 | 450 | 1125 | 6900 | 0.78 | 1899.08 | G300E | 4196028 | 32.92 | G300E | 3681088.04 | 28.88
2097 | Story33 | B76 | 50 MPa RC Beam (45 cm x 25 cm) | Beam | 50MPa | Concrete Rectangular | 250 | 450 | 1125 | 4500 | 0.51 | 1238.53 | G300E | 1769464.29 | 13.88 | G300E | 2212556.46 | 17.36
2098 | Story33 | B77 | 50 MPa RC Beam (45 cm x 25 cm) | Beam | 50MPa | Concrete Rectangular | 250 | 450 | 1125 | 4500 | 0.51 | 1238.53 | G300E | 2240400 | 17.58 | G300E | 2143803.6 | 16.82
2099 | Story33 | B78 | 50 MPa RC Beam (45 cm x 25 cm) | Beam | 50MPa | Concrete Rectangular | 250 | 450 | 1125 | 4500 | 0.51 | 1238.53 | G300E | 2346468.75 | 18.41 | G300E | 1501352.16 | 11.78
2100 | Story33 | B79 | 50 MPa RC Beam (45 cm x 25 cm) | Beam | 50MPa | Concrete Rectangular | 250 | 450 | 1125 | 4500 | 0.51 | 1238.53 | G300E | 1651500 | 12.96 | G300E | 2647127.89 | 20.77
2101 | Story33 | B8 | 50 MPa RC Beam (45 cm x 25 cm) | Beam | 50MPa | Concrete Rectangular | 250 | 450 | 1125 | 4500 | 0.51 | 1238.53 | G300E | 1651500 | 12.96 | G300E | 2647127.89 | 20.77
2102 | Story33 | B80 | 50 MPa RC Beam (45 cm x 25 cm) | Beam | 50MPa | Concrete Rectangular | 250 | 450 | 1125 | 4500 | 0.51 | 1238.53 | G300E | 2448843.75 | 19.21 | G300E | 1500294.23 | 11.77
2103 | Story33 | B81 | 50 MPa RC Beam (45 cm x 25 cm) | Beam | 50MPa | Concrete Rectangular | 250 | 450 | 1125 | 4500 | 0.51 | 1238.53 | G300E | 2240400 | 17.58 | G300E | 2143803.6 | 16.82
2104 | Story33 | B82 | 50 MPa RC Beam (45 cm x 25 cm) | Beam | 50MPa | Concrete Rectangular | 250 | 450 | 1125 | 4500 | 0.51 | 1238.53 | G300E | 1769464.29 | 13.88 | G300E | 2375842.18 | 18.64
2105 | Story33 | B9 | 50 MPa RC Beam (45 cm x 25 cm) | Beam | 50MPa | Concrete Rectangular | 250 | 450 | 1125 | 6900 | 0.78 | 1899.08 | G300E | 5475777.27 | 42.96 | G300E | 564343.63 | 4.43
2106 | Story34 | B1 | 50 MPa RC Beam (45 cm x 25 cm) | Beam | 50MPa | Concrete Rectangular | 250 | 450 | 1125 | 6900 | 0.78 | 1899.08 | G300E | 4106440.91 | 32.22 | G300E | 3506304.31 | 27.51
2107 | Story34 | B10 | 50 MPa RC Beam (45 cm x 25 cm) | Beam | 50MPa | Concrete Rectangular | 250 | 450 | 1125 | 4500 | 0.51 | 1238.53 | G300E | 2022750 | 15.87 | G300E | 1442846.39 | 11.32
2108 | Story34 | B11 | 50 MPa RC Beam (45 cm x 25 cm) | Beam | 50MPa | Concrete Rectangular | 250 | 450 | 1125 | 6900 | 0.78 | 1899.08 | G300E | 4371777.27 | 34.3 | G300E | 576313.4 | 4.52
2109 | Story34 | B12 | 50 MPa RC Beam (45 cm x 25 cm) | Beam | 50MPa | Concrete Rectangular | 250 | 450 | 1125 | 4500 | 0.51 | 1238.53 | G300E | 2399400 | 18.83 | G300E | 1720877.25 | 13.5
2110 | Story34 | B13 | 50 MPa RC Beam (45 cm x 25 cm) | Beam | 50MPa | Concrete Rectangular | 250 | 450 | 1125 | 6900 | 0.78 | 1899.08 | G300E | 4689804.55 | 36.8 | G300E | 3043219.28 | 23.88
2111 | Story34 | B14 | 50 MPa RC Beam (45 cm x 25 cm) | Beam | 50MPa | Concrete Rectangular | 250 | 450 | 1125 | 4500 | 0.51 | 1238.53 | G300E | 1651500 | 12.96 | G300E | 2545877.89 | 19.98
2112 | Story34 | B15 | 50 MPa RC Beam (45 cm x 25 cm) | Beam | 50MPa | Concrete Rectangular | 250 | 450 | 1125 | 6900 | 0.78 | 1899.08 | G300E | 4106127.27 | 32.22 | G300E | 3506304.31 | 27.51
2113 | Story34 | B16 | 50 MPa RC Beam (45 cm x 25 cm) | Beam | 50MPa | Concrete Rectangular | 250 | 450 | 1125 | 6900 | 0.78 | 1899.08 | G300E | 3241431.82 | 25.43 | G300E | 2742988.52 | 21.52
2114 | Story34 | B17 | 50 MPa RC Beam (45 cm x 25 cm) | Beam | 50MPa | Concrete Rectangular | 250 | 450 | 1125 | 4500 | 0.51 | 1238.53 | G300E | 2933357.14 | 23.02 | G300E | 1646811.16 | 12.92
2115 | Story34 | B18 | 50 MPa RC Beam (45 cm x 25 cm) | Beam | 50MPa | Concrete Rectangular | 250 | 450 | 1125 | 6900 | 0.78 | 1899.08 | G300E | 3986631.82 | 31.28 | G300E | 3403039.07 | 26.7
2116 | Story34 | B19 | 50 MPa RC Beam (45 cm x 25 cm) | Beam | 50MPa | Concrete Rectangular | 250 | 450 | 1125 | 4500 | 0.51 | 1238.53 | G300E | 2161607.14 | 16.96 | G300E | 1232842.18 | 9.67
2117 | Story34 | B2 | 50 MPa RC Beam (45 cm x 25 cm) | Beam | 50MPa | Concrete Rectangular | 250 | 450 | 1125 | 4500 | 0.51 | 1238.53 | G300E | 1651500 | 12.96 | G300E | 2545877.89 | 19.98
2118 | Story34 | B20 | 50 MPa RC Beam (45 cm x 25 cm) | Beam | 50MPa | Concrete Rectangular | 250 | 450 | 1125 | 6900 | 0.78 | 1899.08 | G300E | 4919386.36 | 38.6 | G300E | 3388219.28 | 26.59
2119 | Story34 | B21 | 50 MPa RC Beam (45 cm x 25 cm) | Beam | 50MPa | Concrete Rectangular | 250 | 450 | 1125 | 4500 | 0.51 | 1238.53 | G300E | 2142321.43 | 16.81 | G300E | 1522691.84 | 11.95
2120 | Story34 | B22 | 50 MPa RC Beam (45 cm x 25 cm) | Beam | 50MPa | Concrete Rectangular | 250 | 450 | 1125 | 7200 | 0.81 | 1981.65 | G300E | 8033634.78 | 63.03 | G300E | 4367712.05 | 34.27
2121 | Story34 | B23 | 50 MPa RC Beam (45 cm x 25 cm) | Beam | 50MPa | Concrete Rectangular | 250 | 450 | 1125 | 4500 | 0.51 | 1238.53 | G300E | 1887428.57 | 14.81 | G300E | 2212556.46 | 17.36
2122 | Story34 | B24 | 50 MPa RC Beam (45 cm x 25 cm) | Beam | 50MPa | Concrete Rectangular | 250 | 450 | 1125 | 7200 | 0.81 | 1981.65 | G300E | 8035513.04 | 63.05 | G300E | 4368172.7 | 34.27
2123 | Story34 | B25 | 50 MPa RC Beam (45 cm x 25 cm) | Beam | 50MPa | Concrete Rectangular | 250 | 450 | 1125 | 4500 | 0.51 | 1238.53 | G300E | 2142000 | 16.81 | G300E | 1522691.84 | 11.95
2124 | Story34 | B26 | 50 MPa RC Beam (45 cm x 25 cm) | Beam | 50MPa | Concrete Rectangular | 250 | 450 | 1125 | 6900 | 0.78 | 1899.08 | G300E | 4919700 | 38.6 | G300E | 3389160.19 | 26.59
2125 | Story34 | B27 | 50 MPa RC Beam (45 cm x 25 cm) | Beam | 50MPa | Concrete Rectangular | 250 | 450 | 1125 | 4500 | 0.51 | 1238.53 | G300E | 2161607.14 | 16.96 | G300E | 1232842.18 | 9.67
2126 | Story34 | B28 | 50 MPa RC Beam (45 cm x 25 cm) | Beam | 50MPa | Concrete Rectangular | 250 | 450 | 1125 | 6900 | 0.78 | 1899.08 | G300E | 3987572.73 | 31.29 | G300E | 3403039.07 | 26.7
2127 | Story34 | B29 | 50 MPa RC Beam (45 cm x 25 cm) | Beam | 50MPa | Concrete Rectangular | 250 | 450 | 1125 | 4500 | 0.51 | 1238.53 | G300E | 2933357.14 | 23.02 | G300E | 1646834.3 | 12.92
2128 | Story34 | B3 | 50 MPa RC Beam (45 cm x 25 cm) | Beam | 50MPa | Concrete Rectangular | 250 | 450 | 1125 | 6900 | 0.78 | 1899.08 | G300E | 4690118.18 | 36.8 | G300E | 3043219.28 | 23.88
2129 | Story34 | B30 | 50 MPa RC Beam (45 cm x 25 cm) | Beam | 50MPa | Concrete Rectangular | 250 | 450 | 1125 | 6900 | 0.78 | 1899.08 | G300E | 3241431.82 | 25.43 | G300E | 2742988.52 | 21.52
2130 | Story34 | B31 | 50 MPa RC Beam (45 cm x 25 cm) | Beam | 50MPa | Concrete Rectangular | 250 | 450 | 1125 | 6900 | 0.78 | 1899.08 | G300E | 4047477.27 | 31.76 | G300E | 2908513.4 | 22.82
2131 | Story34 | B32 | 50 MPa RC Beam (45 cm x 25 cm) | Beam | 50MPa | Concrete Rectangular | 250 | 450 | 1125 | 4500 | 0.51 | 1238.53 | G300E | 2611928.57 | 20.49 | G300E | 1501459.71 | 11.78
2132 | Story34 | B33 | 50 MPa RC Beam (45 cm x 25 cm) | Beam | 50MPa | Concrete Rectangular | 250 | 450 | 1125 | 6900 | 0.78 | 1899.08 | G300E | 4443600 | 34.87 | G300E | 1532277.04 | 12.02
2133 | Story34 | B34 | 50 MPa RC Beam (45 cm x 25 cm) | Beam | 50MPa | Concrete Rectangular | 250 | 450 | 1125 | 4500 | 0.51 | 1238.53 | G300E | 2665607.14 | 20.92 | G300E | 1488896.2 | 11.68
2134 | Story34 | B35 | 50 MPa RC Beam (45 cm x 25 cm) | Beam | 50MPa | Concrete Rectangular | 250 | 450 | 1125 | 6900 | 0.78 | 1899.08 | G300E | 3267777.27 | 25.64 | G300E | 4480458.86 | 35.16
2135 | Story34 | B36 | 50 MPa RC Beam (45 cm x 25 cm) | Beam | 50MPa | Concrete Rectangular | 250 | 450 | 1125 | 4800 | 0.54 | 1321.1 | G300E | 6502400 | 51.02 | G300E | 2681121.12 | 21.04
2136 | Story34 | B4 | 50 MPa RC Beam (45 cm x 25 cm) | Beam | 50MPa | Concrete Rectangular | 250 | 450 | 1125 | 4500 | 0.51 | 1238.53 | G300E | 2222400 | 17.44 | G300E | 1720877.25 | 13.5
2137 | Story34 | B40 | 50 MPa RC Beam (45 cm x 25 cm) | Beam | 50MPa | Concrete Rectangular | 250 | 450 | 1125 | 4500 | 0.51 | 1238.53 | G300E | 6096000 | 47.83 | G300E | 2519833.8 | 19.77
2138 | Story34 | B41 | 50 MPa RC Beam (45 cm x 25 cm) | Beam | 50MPa | Concrete Rectangular | 250 | 450 | 1125 | 6900 | 0.78 | 1899.08 | G300E | 3271540.91 | 25.67 | G300E | 4471990.68 | 35.09
2139 | Story34 | B42 | 50 MPa RC Beam (45 cm x 25 cm) | Beam | 50MPa | Concrete Rectangular | 250 | 450 | 1125 | 4500 | 0.51 | 1238.53 | G300E | 2664642.86 | 20.91 | G300E | 1488472.39 | 11.68
2140 | Story34 | B43 | 50 MPa RC Beam (45 cm x 25 cm) | Beam | 50MPa | Concrete Rectangular | 250 | 450 | 1125 | 6900 | 0.78 | 1899.08 | G300E | 4442972.73 | 34.86 | G300E | 1532277.04 | 12.02
2141 | Story34 | B44 | 50 MPa RC Beam (45 cm x 25 cm) | Beam | 50MPa | Concrete Rectangular | 250 | 450 | 1125 | 4500 | 0.51 | 1238.53 | G300E | 2609357.14 | 20.47 | G300E | 1501342.55 | 11.78
2142 | Story34 | B45 | 50 MPa RC Beam (45 cm x 25 cm) | Beam | 50MPa | Concrete Rectangular | 250 | 450 | 1125 | 6900 | 0.78 | 1899.08 | G300E | 4048418.18 | 31.77 | G300E | 2908513.4 | 22.82
2143 | Story34 | B46 | 50 MPa RC Beam (45 cm x 25 cm) | Beam | 50MPa | Concrete Rectangular | 250 | 450 | 1125 | 6900 | 0.78 | 1899.08 | G300E | 3241431.82 | 25.43 | G300E | 2742988.52 | 21.52
2144 | Story34 | B47 | 50 MPa RC Beam (45 cm x 25 cm) | Beam | 50MPa | Concrete Rectangular | 250 | 450 | 1125 | 4500 | 0.51 | 1238.53 | G300E | 2611607.14 | 20.49 | G300E | 1501451.04 | 11.78
2145 | Story34 | B48 | 50 MPa RC Beam (45 cm x 25 cm) | Beam | 50MPa | Concrete Rectangular | 250 | 450 | 1125 | 6900 | 0.78 | 1899.08 | G300E | 3986631.82 | 31.28 | G300E | 3403039.07 | 26.7
2146 | Story34 | B49 | 50 MPa RC Beam (45 cm x 25 cm) | Beam | 50MPa | Concrete Rectangular | 250 | 450 | 1125 | 4500 | 0.51 | 1238.53 | G300E | 2665607.14 | 20.92 | G300E | 1488888.96 | 11.68
2147 | Story34 | B5 | 50 MPa RC Beam (45 cm x 25 cm) | Beam | 50MPa | Concrete Rectangular | 250 | 450 | 1125 | 6900 | 0.78 | 1899.08 | G300E | 4372090.91 | 34.31 | G300E | 576313.4 | 4.52
2148 | Story34 | B50 | 50 MPa RC Beam (45 cm x 25 cm) | Beam | 50MPa | Concrete Rectangular | 250 | 450 | 1125 | 6900 | 0.78 | 1899.08 | G300E | 4919072.73 | 38.6 | G300E | 3388219.28 | 26.59
2149 | Story34 | B51 | 50 MPa RC Beam (45 cm x 25 cm) | Beam | 50MPa | Concrete Rectangular | 250 | 450 | 1125 | 4800 | 0.54 | 1321.1 | G300E | 6502400 | 51.02 | G300E | 2681096.64 | 21.04
2150 | Story34 | B52 | 50 MPa RC Beam (45 cm x 25 cm) | Beam | 50MPa | Concrete Rectangular | 250 | 450 | 1125 | 6900 | 0.78 | 1899.08 | G300E | 7697400 | 60.4 | G300E | 4185701.1 | 32.84
2151 | Story34 | B54 | 50 MPa RC Beam (45 cm x 25 cm) | Beam | 50MPa | Concrete Rectangular | 250 | 450 | 1125 | 6900 | 0.78 | 1899.08 | G300E | 7693800 | 60.37 | G300E | 4184757.6 | 32.84
2152 | Story34 | B55 | 50 MPa RC Beam (45 cm x 25 cm) | Beam | 50MPa | Concrete Rectangular | 250 | 450 | 1125 | 4500 | 0.51 | 1238.53 | G300E | 6219600 | 48.8 | G300E | 3120818.4 | 24.49
2153 | Story34 | B56 | 50 MPa RC Beam (45 cm x 25 cm) | Beam | 50MPa | Concrete Rectangular | 250 | 450 | 1125 | 6900 | 0.78 | 1899.08 | G300E | 4904331.82 | 38.48 | G300E | 3381632.92 | 26.53
2154 | Story34 | B57 | 50 MPa RC Beam (45 cm x 25 cm) | Beam | 50MPa | Concrete Rectangular | 250 | 450 | 1125 | 4500 | 0.51 | 1238.53 | G300E | 2659821.43 | 20.87 | G300E | 1481951.89 | 11.63
2155 | Story34 | B58 | 50 MPa RC Beam (45 cm x 25 cm) | Beam | 50MPa | Concrete Rectangular | 250 | 450 | 1125 | 6900 | 0.78 | 1899.08 | G300E | 3949387.5 | 30.99 | G300E | 2973402.48 | 23.33
2156 | Story34 | B59 | 50 MPa RC Beam (45 cm x 25 cm) | Beam | 50MPa | Concrete Rectangular | 250 | 450 | 1125 | 4500 | 0.51 | 1238.53 | G300E | 2603571.43 | 20.43 | G300E | 1501705.61 | 11.78
2157 | Story34 | B6 | 50 MPa RC Beam (45 cm x 25 cm) | Beam | 50MPa | Concrete Rectangular | 250 | 450 | 1125 | 4500 | 0.51 | 1238.53 | G300E | 2050593.75 | 16.09 | G300E | 1442754 | 11.32
2158 | Story34 | B60 | 50 MPa RC Beam (45 cm x 25 cm) | Beam | 50MPa | Concrete Rectangular | 250 | 450 | 1125 | 6900 | 0.78 | 1899.08 | G300E | 3006831.82 | 23.59 | G300E | 2634939.85 | 20.67
2159 | Story34 | B61 | 50 MPa RC Beam (45 cm x 25 cm) | Beam | 50MPa | Concrete Rectangular | 250 | 450 | 1125 | 6900 | 0.78 | 1899.08 | G300E | 4106440.91 | 32.22 | G300E | 3506304.31 | 27.51
2160 | Story34 | B62 | 50 MPa RC Beam (45 cm x 25 cm) | Beam | 50MPa | Concrete Rectangular | 250 | 450 | 1125 | 4500 | 0.51 | 1238.53 | G300E | 2933357.14 | 23.02 | G300E | 1646853.11 | 12.92
2161 | Story34 | B63 | 50 MPa RC Beam (45 cm x 25 cm) | Beam | 50MPa | Concrete Rectangular | 250 | 450 | 1125 | 6900 | 0.78 | 1899.08 | G300E | 4689804.55 | 36.8 | G300E | 3043219.28 | 23.88
2162 | Story34 | B64 | 50 MPa RC Beam (45 cm x 25 cm) | Beam | 50MPa | Concrete Rectangular | 250 | 450 | 1125 | 4500 | 0.51 | 1238.53 | G300E | 2161607.14 | 16.96 | G300E | 1232842.18 | 9.67
2163 | Story34 | B65 | 50 MPa RC Beam (45 cm x 25 cm) | Beam | 50MPa | Concrete Rectangular | 250 | 450 | 1125 | 6900 | 0.78 | 1899.08 | G300E | 4371777.27 | 34.3 | G300E | 576313.4 | 4.52
2164 | Story34 | B66 | 50 MPa RC Beam (45 cm x 25 cm) | Beam | 50MPa | Concrete Rectangular | 250 | 450 | 1125 | 4500 | 0.51 | 1238.53 | G300E | 2142321.43 | 16.81 | G300E | 1522691.84 | 11.95
2165 | Story34 | B67 | 50 MPa RC Beam (45 cm x 25 cm) | Beam | 50MPa | Concrete Rectangular | 250 | 450 | 1125 | 6900 | 0.78 | 1899.08 | G300E | 5512472.73 | 43.25 | G300E | 568130.32 | 4.46
2166 | Story34 | B68 | 50 MPa RC Beam (45 cm x 25 cm) | Beam | 50MPa | Concrete Rectangular | 250 | 450 | 1125 | 4500 | 0.51 | 1238.53 | G300E | 1887428.57 | 14.81 | G300E | 2049270.75 | 16.08
2167 | Story34 | B69 | 50 MPa RC Beam (45 cm x 25 cm) | Beam | 50MPa | Concrete Rectangular | 250 | 450 | 1125 | 6900 | 0.78 | 1899.08 | G300E | 5511845.45 | 43.25 | G300E | 568080.92 | 4.46
2168 | Story34 | B7 | 50 MPa RC Beam (45 cm x 25 cm) | Beam | 50MPa | Concrete Rectangular | 250 | 450 | 1125 | 6900 | 0.78 | 1899.08 | G300E | 5512472.73 | 43.25 | G300E | 568147.25 | 4.46
2169 | Story34 | B70 | 50 MPa RC Beam (45 cm x 25 cm) | Beam | 50MPa | Concrete Rectangular | 250 | 450 | 1125 | 4500 | 0.51 | 1238.53 | G300E | 2142321.43 | 16.81 | G300E | 1522691.84 | 11.95
2170 | Story34 | B71 | 50 MPa RC Beam (45 cm x 25 cm) | Beam | 50MPa | Concrete Rectangular | 250 | 450 | 1125 | 6900 | 0.78 | 1899.08 | G300E | 4368327.27 | 34.28 | G300E | 576313.4 | 4.52
2171 | Story34 | B72 | 50 MPa RC Beam (45 cm x 25 cm) | Beam | 50MPa | Concrete Rectangular | 250 | 450 | 1125 | 4500 | 0.51 | 1238.53 | G300E | 2165464.29 | 16.99 | G300E | 1232842.18 | 9.67
2172 | Story34 | B73 | 50 MPa RC Beam (45 cm x 25 cm) | Beam | 50MPa | Concrete Rectangular | 250 | 450 | 1125 | 6900 | 0.78 | 1899.08 | G300E | 4697959.09 | 36.86 | G300E | 3043219.28 | 23.88
2173 | Story34 | B74 | 50 MPa RC Beam (45 cm x 25 cm) | Beam | 50MPa | Concrete Rectangular | 250 | 450 | 1125 | 4500 | 0.51 | 1238.53 | G300E | 3333705.88 | 26.16 | G300E | 1742997.18 | 13.68
2174 | Story34 | B75 | 50 MPa RC Beam (45 cm x 25 cm) | Beam | 50MPa | Concrete Rectangular | 250 | 450 | 1125 | 6900 | 0.78 | 1899.08 | G300E | 3962808 | 31.09 | G300E | 3624990.62 | 28.44
2175 | Story34 | B76 | 50 MPa RC Beam (45 cm x 25 cm) | Beam | 50MPa | Concrete Rectangular | 250 | 450 | 1125 | 4500 | 0.51 | 1238.53 | G300E | 1651500 | 12.96 | G300E | 2545877.89 | 19.98
2176 | Story34 | B77 | 50 MPa RC Beam (45 cm x 25 cm) | Beam | 50MPa | Concrete Rectangular | 250 | 450 | 1125 | 4500 | 0.51 | 1238.53 | G300E | 2223000 | 17.44 | G300E | 1720877.25 | 13.5
2177 | Story34 | B78 | 50 MPa RC Beam (45 cm x 25 cm) | Beam | 50MPa | Concrete Rectangular | 250 | 450 | 1125 | 4500 | 0.51 | 1238.53 | G300E | 2050593.75 | 16.09 | G300E | 1442859.05 | 11.32
2178 | Story34 | B79 | 50 MPa RC Beam (45 cm x 25 cm) | Beam | 50MPa | Concrete Rectangular | 250 | 450 | 1125 | 4500 | 0.51 | 1238.53 | G300E | 1651500 | 12.96 | G300E | 2649056.46 | 20.79
2179 | Story34 | B8 | 50 MPa RC Beam (45 cm x 25 cm) | Beam | 50MPa | Concrete Rectangular | 250 | 450 | 1125 | 4500 | 0.51 | 1238.53 | G300E | 1651500 | 12.96 | G300E | 2649056.46 | 20.79
2180 | Story34 | B80 | 50 MPa RC Beam (45 cm x 25 cm) | Beam | 50MPa | Concrete Rectangular | 250 | 450 | 1125 | 4500 | 0.51 | 1238.53 | G300E | 2022750 | 15.87 | G300E | 1441601.16 | 11.31
2181 | Story34 | B81 | 50 MPa RC Beam (45 cm x 25 cm) | Beam | 50MPa | Concrete Rectangular | 250 | 450 | 1125 | 4500 | 0.51 | 1238.53 | G300E | 2399400 | 18.83 | G300E | 1720877.25 | 13.5
2182 | Story34 | B82 | 50 MPa RC Beam (45 cm x 25 cm) | Beam | 50MPa | Concrete Rectangular | 250 | 450 | 1125 | 4500 | 0.51 | 1238.53 | G300E | 1651500 | 12.96 | G300E | 2542985.04 | 19.95
2183 | Story34 | B9 | 50 MPa RC Beam (45 cm x 25 cm) | Beam | 50MPa | Concrete Rectangular | 250 | 450 | 1125 | 6900 | 0.78 | 1899.08 | G300E | 5512786.36 | 43.26 | G300E | 568151.49 | 4.46
2184 | Story35 | B1 | 50 MPa RC Beam (50 cm x 25 cm) | Beam | 50MPa | Concrete Rectangular | 250 | 500 | 1250 | 6900 | 0.86 | 2110.09 | G300E | 3544718.18 | 27.81 | G300E | 3127846.84 | 24.54
2185 | Story35 | B10 | 50 MPa RC Beam (50 cm x 25 cm) | Beam | 50MPa | Concrete Rectangular | 250 | 500 | 1250 | 4500 | 0.56 | 1376.15 | G300E | 2313843.75 | 18.16 | G300E | 2222112.66 | 17.44
2186 | Story35 | B11 | 50 MPa RC Beam (50 cm x 25 cm) | Beam | 50MPa | Concrete Rectangular | 250 | 500 | 1250 | 6900 | 0.86 | 2110.09 | G300E | 4214018.18 | 33.06 | G300E | 661317.95 | 5.19
2187 | Story35 | B12 | 50 MPa RC Beam (50 cm x 25 cm) | Beam | 50MPa | Concrete Rectangular | 250 | 500 | 1250 | 4500 | 0.56 | 1376.15 | G300E | 1938214.29 | 15.21 | G300E | 2813788.93 | 22.08
2188 | Story35 | B13 | 50 MPa RC Beam (50 cm x 25 cm) | Beam | 50MPa | Concrete Rectangular | 250 | 500 | 1250 | 6900 | 0.86 | 2110.09 | G300E | 3641318.18 | 28.57 | G300E | 3659515.36 | 28.71
2189 | Story35 | B14 | 50 MPa RC Beam (50 cm x 25 cm) | Beam | 50MPa | Concrete Rectangular | 250 | 500 | 1250 | 4500 | 0.56 | 1376.15 | G300E | 2373000 | 18.62 | G300E | 2080803 | 16.33
2190 | Story35 | B15 | 50 MPa RC Beam (50 cm x 25 cm) | Beam | 50MPa | Concrete Rectangular | 250 | 500 | 1250 | 6900 | 0.86 | 2110.09 | G300E | 3545031.82 | 27.82 | G300E | 3127846.84 | 24.54
2191 | Story35 | B16 | 50 MPa RC Beam (50 cm x 25 cm) | Beam | 50MPa | Concrete Rectangular | 250 | 500 | 1250 | 6900 | 0.86 | 2110.09 | G300E | 3843300 | 30.16 | G300E | 3894011.86 | 30.55
2192 | Story35 | B17 | 50 MPa RC Beam (50 cm x 25 cm) | Beam | 50MPa | Concrete Rectangular | 250 | 500 | 1250 | 4500 | 0.56 | 1376.15 | G300E | 2907000 | 22.81 | G300E | 1421032.5 | 11.15
2193 | Story35 | B18 | 50 MPa RC Beam (50 cm x 25 cm) | Beam | 50MPa | Concrete Rectangular | 250 | 500 | 1250 | 6900 | 0.86 | 2110.09 | G300E | 4373345.45 | 34.31 | G300E | 3059739.14 | 24.01
2194 | Story35 | B19 | 50 MPa RC Beam (50 cm x 25 cm) | Beam | 50MPa | Concrete Rectangular | 250 | 500 | 1250 | 4500 | 0.56 | 1376.15 | G300E | 2215607.14 | 17.38 | G300E | 281253.21 | 2.21
2195 | Story35 | B2 | 50 MPa RC Beam (50 cm x 25 cm) | Beam | 50MPa | Concrete Rectangular | 250 | 500 | 1250 | 4500 | 0.56 | 1376.15 | G300E | 2373000 | 18.62 | G300E | 2080803 | 16.33
2196 | Story35 | B20 | 50 MPa RC Beam (50 cm x 25 cm) | Beam | 50MPa | Concrete Rectangular | 250 | 500 | 1250 | 6900 | 0.86 | 2110.09 | G300E | 4803340.91 | 37.69 | G300E | 3705254.52 | 29.07
2197 | Story35 | B21 | 50 MPa RC Beam (50 cm x 25 cm) | Beam | 50MPa | Concrete Rectangular | 250 | 500 | 1250 | 4500 | 0.56 | 1376.15 | G300E | 2282464.29 | 17.91 | G300E | 1484522.68 | 11.65
2198 | Story35 | B22 | 50 MPa RC Beam (50 cm x 25 cm) | Beam | 50MPa | Concrete Rectangular | 250 | 500 | 1250 | 7200 | 0.9 | 2201.83 | G300E | 7975721.74 | 62.58 | G300E | 4728402.78 | 37.1
2199 | Story35 | B23 | 50 MPa RC Beam (50 cm x 25 cm) | Beam | 50MPa | Concrete Rectangular | 250 | 500 | 1250 | 4500 | 0.56 | 1376.15 | G300E | 2325857.14 | 18.25 | G300E | 2052324.64 | 16.1
2200 | Story35 | B24 | 50 MPa RC Beam (50 cm x 25 cm) | Beam | 50MPa | Concrete Rectangular | 250 | 500 | 1250 | 7200 | 0.9 | 2201.83 | G300E | 7977600 | 62.6 | G300E | 4728934.96 | 37.1
2201 | Story35 | B25 | 50 MPa RC Beam (50 cm x 25 cm) | Beam | 50MPa | Concrete Rectangular | 250 | 500 | 1250 | 4500 | 0.56 | 1376.15 | G300E | 2282464.29 | 17.91 | G300E | 1484522.68 | 11.65
2202 | Story35 | B26 | 50 MPa RC Beam (50 cm x 25 cm) | Beam | 50MPa | Concrete Rectangular | 250 | 500 | 1250 | 6900 | 0.86 | 2110.09 | G300E | 4803027.27 | 37.69 | G300E | 3705254.52 | 29.07
2203 | Story35 | B27 | 50 MPa RC Beam (50 cm x 25 cm) | Beam | 50MPa | Concrete Rectangular | 250 | 500 | 1250 | 4500 | 0.56 | 1376.15 | G300E | 2215607.14 | 17.38 | G300E | 281253.21 | 2.21
2204 | Story35 | B28 | 50 MPa RC Beam (50 cm x 25 cm) | Beam | 50MPa | Concrete Rectangular | 250 | 500 | 1250 | 6900 | 0.86 | 2110.09 | G300E | 4374286.36 | 34.32 | G300E | 3059739.14 | 24.01
2205 | Story35 | B29 | 50 MPa RC Beam (50 cm x 25 cm) | Beam | 50MPa | Concrete Rectangular | 250 | 500 | 1250 | 4500 | 0.56 | 1376.15 | G300E | 2906357.14 | 22.8 | G300E | 1421008.39 | 11.15
2206 | Story35 | B3 | 50 MPa RC Beam (50 cm x 25 cm) | Beam | 50MPa | Concrete Rectangular | 250 | 500 | 1250 | 6900 | 0.86 | 2110.09 | G300E | 3767713.64 | 29.56 | G300E | 3659515.36 | 28.71
2207 | Story35 | B30 | 50 MPa RC Beam (50 cm x 25 cm) | Beam | 50MPa | Concrete Rectangular | 250 | 500 | 1250 | 6900 | 0.86 | 2110.09 | G300E | 3843613.64 | 30.16 | G300E | 3893070.95 | 30.55
2208 | Story35 | B31 | 50 MPa RC Beam (50 cm x 25 cm) | Beam | 50MPa | Concrete Rectangular | 250 | 500 | 1250 | 6900 | 0.86 | 2110.09 | G300E | 3885327.27 | 30.49 | G300E | 3127484.59 | 24.54
2209 | Story35 | B32 | 50 MPa RC Beam (50 cm x 25 cm) | Beam | 50MPa | Concrete Rectangular | 250 | 500 | 1250 | 4500 | 0.56 | 1376.15 | G300E | 2845928.57 | 22.33 | G300E | 978693.75 | 7.68
2210 | Story35 | B33 | 50 MPa RC Beam (50 cm x 25 cm) | Beam | 50MPa | Concrete Rectangular | 250 | 500 | 1250 | 6900 | 0.86 | 2110.09 | G300E | 4308736.36 | 33.81 | G300E | 1677230.05 | 13.16
2211 | Story35 | B34 | 50 MPa RC Beam (50 cm x 25 cm) | Beam | 50MPa | Concrete Rectangular | 250 | 500 | 1250 | 4500 | 0.56 | 1376.15 | G300E | 2676214.29 | 21 | G300E | 1616694.11 | 12.69
2212 | Story35 | B35 | 50 MPa RC Beam (50 cm x 25 cm) | Beam | 50MPa | Concrete Rectangular | 250 | 500 | 1250 | 6900 | 0.86 | 2110.09 | G300E | 3145145.45 | 24.68 | G300E | 4809202.77 | 37.73
2213 | Story35 | B36 | 50 MPa RC Beam (50 cm x 25 cm) | Beam | 50MPa | Concrete Rectangular | 250 | 500 | 1250 | 4800 | 0.6 | 1467.89 | G300E | 6616640 | 51.92 | G300E | 2926356.8 | 22.96
2214 | Story35 | B4 | 50 MPa RC Beam (50 cm x 25 cm) | Beam | 50MPa | Concrete Rectangular | 250 | 500 | 1250 | 4500 | 0.56 | 1376.15 | G300E | 1938214.29 | 15.21 | G300E | 2814753.21 | 22.09
2215 | Story35 | B40 | 50 MPa RC Beam (50 cm x 25 cm) | Beam | 50MPa | Concrete Rectangular | 250 | 500 | 1250 | 4500 | 0.56 | 1376.15 | G300E | 6200100 | 48.65 | G300E | 2749768.5 | 21.58
2216 | Story35 | B41 | 50 MPa RC Beam (50 cm x 25 cm) | Beam | 50MPa | Concrete Rectangular | 250 | 500 | 1250 | 6900 | 0.86 | 2110.09 | G300E | 3274050 | 25.69 | G300E | 4801675.5 | 37.68
2217 | Story35 | B42 | 50 MPa RC Beam (50 cm x 25 cm) | Beam | 50MPa | Concrete Rectangular | 250 | 500 | 1250 | 4500 | 0.56 | 1376.15 | G300E | 2674607.14 | 20.99 | G300E | 1616274.64 | 12.68
2218 | Story35 | B43 | 50 MPa RC Beam (50 cm x 25 cm) | Beam | 50MPa | Concrete Rectangular | 250 | 500 | 1250 | 6900 | 0.86 | 2110.09 | G300E | 4307168.18 | 33.8 | G300E | 1677230.05 | 13.16
2219 | Story35 | B44 | 50 MPa RC Beam (50 cm x 25 cm) | Beam | 50MPa | Concrete Rectangular | 250 | 500 | 1250 | 4500 | 0.56 | 1376.15 | G300E | 2843035.71 | 22.31 | G300E | 978451.07 | 7.68
2220 | Story35 | B45 | 50 MPa RC Beam (50 cm x 25 cm) | Beam | 50MPa | Concrete Rectangular | 250 | 500 | 1250 | 6900 | 0.86 | 2110.09 | G300E | 3887522.73 | 30.5 | G300E | 3127484.59 | 24.54
2221 | Story35 | B46 | 50 MPa RC Beam (50 cm x 25 cm) | Beam | 50MPa | Concrete Rectangular | 250 | 500 | 1250 | 6900 | 0.86 | 2110.09 | G300E | 3843613.64 | 30.16 | G300E | 3894011.86 | 30.55
2222 | Story35 | B47 | 50 MPa RC Beam (50 cm x 25 cm) | Beam | 50MPa | Concrete Rectangular | 250 | 500 | 1250 | 4500 | 0.56 | 1376.15 | G300E | 2845285.71 | 22.33 | G300E | 978655.18 | 7.68
2223 | Story35 | B48 | 50 MPa RC Beam (50 cm x 25 cm) | Beam | 50MPa | Concrete Rectangular | 250 | 500 | 1250 | 6900 | 0.86 | 2110.09 | G300E | 4373345.45 | 34.31 | G300E | 3059739.14 | 24.01
2224 | Story35 | B49 | 50 MPa RC Beam (50 cm x 25 cm) | Beam | 50MPa | Concrete Rectangular | 250 | 500 | 1250 | 4500 | 0.56 | 1376.15 | G300E | 2676214.29 | 21 | G300E | 1616702.14 | 12.69
2225 | Story35 | B5 | 50 MPa RC Beam (50 cm x 25 cm) | Beam | 50MPa | Concrete Rectangular | 250 | 500 | 1250 | 6900 | 0.86 | 2110.09 | G300E | 4214018.18 | 33.06 | G300E | 661314.82 | 5.19
2226 | Story35 | B50 | 50 MPa RC Beam (50 cm x 25 cm) | Beam | 50MPa | Concrete Rectangular | 250 | 500 | 1250 | 6900 | 0.86 | 2110.09 | G300E | 4803027.27 | 37.69 | G300E | 3705254.52 | 29.07
2227 | Story35 | B51 | 50 MPa RC Beam (50 cm x 25 cm) | Beam | 50MPa | Concrete Rectangular | 250 | 500 | 1250 | 4800 | 0.6 | 1467.89 | G300E | 6616320 | 51.91 | G300E | 2926348.8 | 22.96
2228 | Story35 | B52 | 50 MPa RC Beam (50 cm x 25 cm) | Beam | 50MPa | Concrete Rectangular | 250 | 500 | 1250 | 6900 | 0.86 | 2110.09 | G300E | 7642500 | 59.97 | G300E | 4531348.5 | 35.55
2229 | Story35 | B54 | 50 MPa RC Beam (50 cm x 25 cm) | Beam | 50MPa | Concrete Rectangular | 250 | 500 | 1250 | 6900 | 0.86 | 2110.09 | G300E | 7639800 | 59.94 | G300E | 4529389.5 | 35.54
2230 | Story35 | B55 | 50 MPa RC Beam (50 cm x 25 cm) | Beam | 50MPa | Concrete Rectangular | 250 | 500 | 1250 | 4500 | 0.56 | 1376.15 | G300E | 6309900 | 49.51 | G300E | 3399583.5 | 26.67
2231 | Story35 | B56 | 50 MPa RC Beam (50 cm x 25 cm) | Beam | 50MPa | Concrete Rectangular | 250 | 500 | 1250 | 6900 | 0.86 | 2110.09 | G300E | 4790481.82 | 37.59 | G300E | 3705254.52 | 29.07
2232 | Story35 | B57 | 50 MPa RC Beam (50 cm x 25 cm) | Beam | 50MPa | Concrete Rectangular | 250 | 500 | 1250 | 4500 | 0.56 | 1376.15 | G300E | 2669142.86 | 20.94 | G300E | 1609796.25 | 12.63
2233 | Story35 | B58 | 50 MPa RC Beam (50 cm x 25 cm) | Beam | 50MPa | Concrete Rectangular | 250 | 500 | 1250 | 6900 | 0.86 | 2110.09 | G300E | 4331475 | 33.99 | G300E | 2804760.88 | 22.01
2234 | Story35 | B59 | 50 MPa RC Beam (50 cm x 25 cm) | Beam | 50MPa | Concrete Rectangular | 250 | 500 | 1250 | 4500 | 0.56 | 1376.15 | G300E | 2837892.86 | 22.27 | G300E | 979209.64 | 7.68
2235 | Story35 | B6 | 50 MPa RC Beam (50 cm x 25 cm) | Beam | 50MPa | Concrete Rectangular | 250 | 500 | 1250 | 4500 | 0.56 | 1376.15 | G300E | 2426906.25 | 19.04 | G300E | 2222112.66 | 17.44
2236 | Story35 | B60 | 50 MPa RC Beam (50 cm x 25 cm) | Beam | 50MPa | Concrete Rectangular | 250 | 500 | 1250 | 6900 | 0.86 | 2110.09 | G300E | 3826677.27 | 30.03 | G300E | 3889307.32 | 30.52
2237 | Story35 | B61 | 50 MPa RC Beam (50 cm x 25 cm) | Beam | 50MPa | Concrete Rectangular | 250 | 500 | 1250 | 6900 | 0.86 | 2110.09 | G300E | 3545031.82 | 27.82 | G300E | 3127846.84 | 24.54
2238 | Story35 | B62 | 50 MPa RC Beam (50 cm x 25 cm) | Beam | 50MPa | Concrete Rectangular | 250 | 500 | 1250 | 4500 | 0.56 | 1376.15 | G300E | 2907000 | 22.81 | G300E | 1421027.68 | 11.15
2239 | Story35 | B63 | 50 MPa RC Beam (50 cm x 25 cm) | Beam | 50MPa | Concrete Rectangular | 250 | 500 | 1250 | 6900 | 0.86 | 2110.09 | G300E | 3641318.18 | 28.57 | G300E | 3659515.36 | 28.71
2240 | Story35 | B64 | 50 MPa RC Beam (50 cm x 25 cm) | Beam | 50MPa | Concrete Rectangular | 250 | 500 | 1250 | 4500 | 0.56 | 1376.15 | G300E | 2215607.14 | 17.38 | G300E | 281253.21 | 2.21
2241 | Story35 | B65 | 50 MPa RC Beam (50 cm x 25 cm) | Beam | 50MPa | Concrete Rectangular | 250 | 500 | 1250 | 6900 | 0.86 | 2110.09 | G300E | 4213704.55 | 33.06 | G300E | 661319.52 | 5.19
2242 | Story35 | B66 | 50 MPa RC Beam (50 cm x 25 cm) | Beam | 50MPa | Concrete Rectangular | 250 | 500 | 1250 | 4500 | 0.56 | 1376.15 | G300E | 2282464.29 | 17.91 | G300E | 1484522.68 | 11.65
2243 | Story35 | B67 | 50 MPa RC Beam (50 cm x 25 cm) | Beam | 50MPa | Concrete Rectangular | 250 | 500 | 1250 | 6900 | 0.86 | 2110.09 | G300E | 5157750 | 40.47 | G300E | 1113049.98 | 8.73
2244 | Story35 | B68 | 50 MPa RC Beam (50 cm x 25 cm) | Beam | 50MPa | Concrete Rectangular | 250 | 500 | 1250 | 4500 | 0.56 | 1376.15 | G300E | 2325857.14 | 18.25 | G300E | 2052324.64 | 16.1
2245 | Story35 | B69 | 50 MPa RC Beam (50 cm x 25 cm) | Beam | 50MPa | Concrete Rectangular | 250 | 500 | 1250 | 6900 | 0.86 | 2110.09 | G300E | 5156809.09 | 40.46 | G300E | 1113049.98 | 8.73
2246 | Story35 | B7 | 50 MPa RC Beam (50 cm x 25 cm) | Beam | 50MPa | Concrete Rectangular | 250 | 500 | 1250 | 6900 | 0.86 | 2110.09 | G300E | 5158063.64 | 40.47 | G300E | 1113049.98 | 8.73
2247 | Story35 | B70 | 50 MPa RC Beam (50 cm x 25 cm) | Beam | 50MPa | Concrete Rectangular | 250 | 500 | 1250 | 4500 | 0.56 | 1376.15 | G300E | 2281821.43 | 17.9 | G300E | 1484522.68 | 11.65
2248 | Story35 | B71 | 50 MPa RC Beam (50 cm x 25 cm) | Beam | 50MPa | Concrete Rectangular | 250 | 500 | 1250 | 6900 | 0.86 | 2110.09 | G300E | 4210568.18 | 33.04 | G300E | 661156.43 | 5.19
2249 | Story35 | B72 | 50 MPa RC Beam (50 cm x 25 cm) | Beam | 50MPa | Concrete Rectangular | 250 | 500 | 1250 | 4500 | 0.56 | 1376.15 | G300E | 2218500 | 17.41 | G300E | 281253.21 | 2.21
2250 | Story35 | B73 | 50 MPa RC Beam (50 cm x 25 cm) | Beam | 50MPa | Concrete Rectangular | 250 | 500 | 1250 | 6900 | 0.86 | 2110.09 | G300E | 3627831.82 | 28.47 | G300E | 3659515.36 | 28.71
2251 | Story35 | B74 | 50 MPa RC Beam (50 cm x 25 cm) | Beam | 50MPa | Concrete Rectangular | 250 | 500 | 1250 | 4500 | 0.56 | 1376.15 | G300E | 3149470.59 | 24.71 | G300E | 2313836.47 | 18.16
2252 | Story35 | B75 | 50 MPa RC Beam (50 cm x 25 cm) | Beam | 50MPa | Concrete Rectangular | 250 | 500 | 1250 | 6900 | 0.86 | 2110.09 | G300E | 3349153.85 | 26.28 | G300E | 3526611.23 | 27.67
2253 | Story35 | B76 | 50 MPa RC Beam (50 cm x 25 cm) | Beam | 50MPa | Concrete Rectangular | 250 | 500 | 1250 | 4500 | 0.56 | 1376.15 | G300E | 2373000 | 18.62 | G300E | 2080803 | 16.33
2254 | Story35 | B77 | 50 MPa RC Beam (50 cm x 25 cm) | Beam | 50MPa | Concrete Rectangular | 250 | 500 | 1250 | 4500 | 0.56 | 1376.15 | G300E | 1938214.29 | 15.21 | G300E | 2813788.93 | 22.08
2255 | Story35 | B78 | 50 MPa RC Beam (50 cm x 25 cm) | Beam | 50MPa | Concrete Rectangular | 250 | 500 | 1250 | 4500 | 0.56 | 1376.15 | G300E | 2426906.25 | 19.04 | G300E | 2222112.66 | 17.44
2256 | Story35 | B79 | 50 MPa RC Beam (50 cm x 25 cm) | Beam | 50MPa | Concrete Rectangular | 250 | 500 | 1250 | 4500 | 0.56 | 1376.15 | G300E | 1809000 | 14.19 | G300E | 2795467.5 | 21.93
2257 | Story35 | B8 | 50 MPa RC Beam (50 cm x 25 cm) | Beam | 50MPa | Concrete Rectangular | 250 | 500 | 1250 | 4500 | 0.56 | 1376.15 | G300E | 1809000 | 14.19 | G300E | 2795467.5 | 21.93
2258 | Story35 | B80 | 50 MPa RC Beam (50 cm x 25 cm) | Beam | 50MPa | Concrete Rectangular | 250 | 500 | 1250 | 4500 | 0.56 | 1376.15 | G300E | 2313843.75 | 18.16 | G300E | 2220987.66 | 17.43
2259 | Story35 | B81 | 50 MPa RC Beam (50 cm x 25 cm) | Beam | 50MPa | Concrete Rectangular | 250 | 500 | 1250 | 4500 | 0.56 | 1376.15 | G300E | 1938214.29 | 15.21 | G300E | 2812824.64 | 22.07
2260 | Story35 | B82 | 50 MPa RC Beam (50 cm x 25 cm) | Beam | 50MPa | Concrete Rectangular | 250 | 500 | 1250 | 4500 | 0.56 | 1376.15 | G300E | 2357400 | 18.5 | G300E | 2080803 | 16.33
2261 | Story35 | B9 | 50 MPa RC Beam (50 cm x 25 cm) | Beam | 50MPa | Concrete Rectangular | 250 | 500 | 1250 | 6900 | 0.86 | 2110.09 | G300E | 5158063.64 | 40.47 | G300E | 1113049.98 | 8.73
2262 | Story36 | B1 | 50 MPa RC Beam (50 cm x 25 cm) | Beam | 50MPa | Concrete Rectangular | 250 | 500 | 1250 | 6900 | 0.86 | 2110.09 | G300E | 3947740.91 | 30.98 | G300E | 3750993.68 | 29.43
2263 | Story36 | B10 | 50 MPa RC Beam (50 cm x 25 cm) | Beam | 50MPa | Concrete Rectangular | 250 | 500 | 1250 | 4500 | 0.56 | 1376.15 | G300E | 1809000 | 14.19 | G300E | 2808003.21 | 22.03
2264 | Story36 | B11 | 50 MPa RC Beam (50 cm x 25 cm) | Beam | 50MPa | Concrete Rectangular | 250 | 500 | 1250 | 6900 | 0.86 | 2110.09 | G300E | 4302150 | 33.76 | G300E | 682082.25 | 5.35
2265 | Story36 | B12 | 50 MPa RC Beam (50 cm x 25 cm) | Beam | 50MPa | Concrete Rectangular | 250 | 500 | 1250 | 4500 | 0.56 | 1376.15 | G300E | 1809000 | 14.19 | G300E | 2824396.07 | 22.16
2266 | Story36 | B13 | 50 MPa RC Beam (50 cm x 25 cm) | Beam | 50MPa | Concrete Rectangular | 250 | 500 | 1250 | 6900 | 0.86 | 2110.09 | G300E | 4911859.09 | 38.54 | G300E | 3041999.86 | 23.87
2267 | Story36 | B14 | 50 MPa RC Beam (50 cm x 25 cm) | Beam | 50MPa | Concrete Rectangular | 250 | 500 | 1250 | 4500 | 0.56 | 1376.15 | G300E | 1809000 | 14.19 | G300E | 2052324.64 | 16.1
2268 | Story36 | B15 | 50 MPa RC Beam (50 cm x 25 cm) | Beam | 50MPa | Concrete Rectangular | 250 | 500 | 1250 | 6900 | 0.86 | 2110.09 | G300E | 3947427.27 | 30.97 | G300E | 3750993.68 | 29.43
2269 | Story36 | B16 | 50 MPa RC Beam (50 cm x 25 cm) | Beam | 50MPa | Concrete Rectangular | 250 | 500 | 1250 | 6900 | 0.86 | 2110.09 | G300E | 4077586.36 | 31.99 | G300E | 3487225.5 | 27.36
2270 | Story36 | B17 | 50 MPa RC Beam (50 cm x 25 cm) | Beam | 50MPa | Concrete Rectangular | 250 | 500 | 1250 | 4500 | 0.56 | 1376.15 | G300E | 2977392.86 | 23.36 | G300E | 398295 | 3.13
2271 | Story36 | B18 | 50 MPa RC Beam (50 cm x 25 cm) | Beam | 50MPa | Concrete Rectangular | 250 | 500 | 1250 | 6900 | 0.86 | 2110.09 | G300E | 4524518.18 | 35.5 | G300E | 3059739.14 | 24.01
2272 | Story36 | B19 | 50 MPa RC Beam (50 cm x 25 cm) | Beam | 50MPa | Concrete Rectangular | 250 | 500 | 1250 | 4500 | 0.56 | 1376.15 | G300E | 2205642.86 | 17.31 | G300E | 281253.21 | 2.21
2273 | Story36 | B2 | 50 MPa RC Beam (50 cm x 25 cm) | Beam | 50MPa | Concrete Rectangular | 250 | 500 | 1250 | 4500 | 0.56 | 1376.15 | G300E | 1809000 | 14.19 | G300E | 2052324.64 | 16.1
2274 | Story36 | B20 | 50 MPa RC Beam (50 cm x 25 cm) | Beam | 50MPa | Concrete Rectangular | 250 | 500 | 1250 | 6900 | 0.86 | 2110.09 | G300E | 4806163.64 | 37.71 | G300E | 3707136.34 | 29.09
2275 | Story36 | B21 | 50 MPa RC Beam (50 cm x 25 cm) | Beam | 50MPa | Concrete Rectangular | 250 | 500 | 1250 | 4500 | 0.56 | 1376.15 | G300E | 2286321.43 | 17.94 | G300E | 1531398.21 | 12.02
2276 | Story36 | B22 | 50 MPa RC Beam (50 cm x 25 cm) | Beam | 50MPa | Concrete Rectangular | 250 | 500 | 1250 | 7200 | 0.9 | 2201.83 | G300E | 8134121.74 | 63.82 | G300E | 4748304.52 | 37.26
2277 | Story36 | B23 | 50 MPa RC Beam (50 cm x 25 cm) | Beam | 50MPa | Concrete Rectangular | 250 | 500 | 1250 | 4500 | 0.56 | 1376.15 | G300E | 2325857.14 | 18.25 | G300E | 2052324.64 | 16.1
2278 | Story36 | B24 | 50 MPa RC Beam (50 cm x 25 cm) | Beam | 50MPa | Concrete Rectangular | 250 | 500 | 1250 | 7200 | 0.9 | 2201.83 | G300E | 8135373.91 | 63.83 | G300E | 4748794.43 | 37.26
2279 | Story36 | B25 | 50 MPa RC Beam (50 cm x 25 cm) | Beam | 50MPa | Concrete Rectangular | 250 | 500 | 1250 | 4500 | 0.56 | 1376.15 | G300E | 2286321.43 | 17.94 | G300E | 1531398.21 | 12.02
2280 | Story36 | B26 | 50 MPa RC Beam (50 cm x 25 cm) | Beam | 50MPa | Concrete Rectangular | 250 | 500 | 1250 | 6900 | 0.86 | 2110.09 | G300E | 4806477.27 | 37.71 | G300E | 3707136.34 | 29.09
2281 | Story36 | B27 | 50 MPa RC Beam (50 cm x 25 cm) | Beam | 50MPa | Concrete Rectangular | 250 | 500 | 1250 | 4500 | 0.56 | 1376.15 | G300E | 2205642.86 | 17.31 | G300E | 281253.21 | 2.21
2282 | Story36 | B28 | 50 MPa RC Beam (50 cm x 25 cm) | Beam | 50MPa | Concrete Rectangular | 250 | 500 | 1250 | 6900 | 0.86 | 2110.09 | G300E | 4524518.18 | 35.5 | G300E | 3059739.14 | 24.01
2283 | Story36 | B29 | 50 MPa RC Beam (50 cm x 25 cm) | Beam | 50MPa | Concrete Rectangular | 250 | 500 | 1250 | 4500 | 0.56 | 1376.15 | G300E | 2976750 | 23.36 | G300E | 398248.39 | 3.12
2284 | Story36 | B3 | 50 MPa RC Beam (50 cm x 25 cm) | Beam | 50MPa | Concrete Rectangular | 250 | 500 | 1250 | 6900 | 0.86 | 2110.09 | G300E | 4911859.09 | 38.54 | G300E | 3042017.11 | 23.87
2285 | Story36 | B30 | 50 MPa RC Beam (50 cm x 25 cm) | Beam | 50MPa | Concrete Rectangular | 250 | 500 | 1250 | 6900 | 0.86 | 2110.09 | G300E | 4078213.64 | 32 | G300E | 3486284.59 | 27.35
2286 | Story36 | B31 | 50 MPa RC Beam (50 cm x 25 cm) | Beam | 50MPa | Concrete Rectangular | 250 | 500 | 1250 | 6900 | 0.86 | 2110.09 | G300E | 3530290.91 | 27.7 | G300E | 2697693 | 21.17
2287 | Story36 | B32 | 50 MPa RC Beam (50 cm x 25 cm) | Beam | 50MPa | Concrete Rectangular | 250 | 500 | 1250 | 4500 | 0.56 | 1376.15 | G300E | 2489785.71 | 19.54 | G300E | 1449482.14 | 11.37
2288 | Story36 | B33 | 50 MPa RC Beam (50 cm x 25 cm) | Beam | 50MPa | Concrete Rectangular | 250 | 500 | 1250 | 6900 | 0.86 | 2110.09 | G300E | 3943663.64 | 30.94 | G300E | 1677230.05 | 13.16
2289 | Story36 | B34 | 50 MPa RC Beam (50 cm x 25 cm) | Beam | 50MPa | Concrete Rectangular | 250 | 500 | 1250 | 4500 | 0.56 | 1376.15 | G300E | 2722821.43 | 21.36 | G300E | 1621745.36 | 12.72
2290 | Story36 | B35 | 50 MPa RC Beam (50 cm x 25 cm) | Beam | 50MPa | Concrete Rectangular | 250 | 500 | 1250 | 6900 | 0.86 | 2110.09 | G300E | 3142009.09 | 24.65 | G300E | 4822375.5 | 37.84
2291 | Story36 | B36 | 50 MPa RC Beam (50 cm x 25 cm) | Beam | 50MPa | Concrete Rectangular | 250 | 500 | 1250 | 4800 | 0.6 | 1467.89 | G300E | 6750080 | 52.96 | G300E | 2953270.4 | 23.17
2292 | Story36 | B4 | 50 MPa RC Beam (50 cm x 25 cm) | Beam | 50MPa | Concrete Rectangular | 250 | 500 | 1250 | 4500 | 0.56 | 1376.15 | G300E | 1809000 | 14.19 | G300E | 2824396.07 | 22.16
2293 | Story36 | B40 | 50 MPa RC Beam (50 cm x 25 cm) | Beam | 50MPa | Concrete Rectangular | 250 | 500 | 1250 | 4500 | 0.56 | 1376.15 | G300E | 6325800 | 49.63 | G300E | 2775105 | 21.77
2294 | Story36 | B41 | 50 MPa RC Beam (50 cm x 25 cm) | Beam | 50MPa | Concrete Rectangular | 250 | 500 | 1250 | 6900 | 0.86 | 2110.09 | G300E | 3145459.09 | 24.68 | G300E | 4813907.32 | 37.77
2295 | Story36 | B42 | 50 MPa RC Beam (50 cm x 25 cm) | Beam | 50MPa | Concrete Rectangular | 250 | 500 | 1250 | 4500 | 0.56 | 1376.15 | G300E | 2721535.71 | 21.35 | G300E | 1621327.5 | 12.72
2296 | Story36 | B43 | 50 MPa RC Beam (50 cm x 25 cm) | Beam | 50MPa | Concrete Rectangular | 250 | 500 | 1250 | 6900 | 0.86 | 2110.09 | G300E | 3943663.64 | 30.94 | G300E | 1677230.05 | 13.16
2297 | Story36 | B44 | 50 MPa RC Beam (50 cm x 25 cm) | Beam | 50MPa | Concrete Rectangular | 250 | 500 | 1250 | 4500 | 0.56 | 1376.15 | G300E | 2486892.86 | 19.51 | G300E | 1449355.18 | 11.37
2298 | Story36 | B45 | 50 MPa RC Beam (50 cm x 25 cm) | Beam | 50MPa | Concrete Rectangular | 250 | 500 | 1250 | 6900 | 0.86 | 2110.09 | G300E | 3530290.91 | 27.7 | G300E | 2697693 | 21.17
2299 | Story36 | B46 | 50 MPa RC Beam (50 cm x 25 cm) | Beam | 50MPa | Concrete Rectangular | 250 | 500 | 1250 | 6900 | 0.86 | 2110.09 | G300E | 4077900 | 32 | G300E | 3487225.5 | 27.36
2300 | Story36 | B47 | 50 MPa RC Beam (50 cm x 25 cm) | Beam | 50MPa | Concrete Rectangular | 250 | 500 | 1250 | 4500 | 0.56 | 1376.15 | G300E | 2489142.86 | 19.53 | G300E | 1449454.82 | 11.37
2301 | Story36 | B48 | 50 MPa RC Beam (50 cm x 25 cm) | Beam | 50MPa | Concrete Rectangular | 250 | 500 | 1250 | 6900 | 0.86 | 2110.09 | G300E | 4524204.55 | 35.5 | G300E | 3059739.14 | 24.01
2302 | Story36 | B49 | 50 MPa RC Beam (50 cm x 25 cm) | Beam | 50MPa | Concrete Rectangular | 250 | 500 | 1250 | 4500 | 0.56 | 1376.15 | G300E | 2722821.43 | 21.36 | G300E | 1621756.61 | 12.72
2303 | Story36 | B5 | 50 MPa RC Beam (50 cm x 25 cm) | Beam | 50MPa | Concrete Rectangular | 250 | 500 | 1250 | 6900 | 0.86 | 2110.09 | G300E | 4302150 | 33.76 | G300E | 682071.27 | 5.35
2304 | Story36 | B50 | 50 MPa RC Beam (50 cm x 25 cm) | Beam | 50MPa | Concrete Rectangular | 250 | 500 | 1250 | 6900 | 0.86 | 2110.09 | G300E | 4806163.64 | 37.71 | G300E | 3707136.34 | 29.09
2305 | Story36 | B51 | 50 MPa RC Beam (50 cm x 25 cm) | Beam | 50MPa | Concrete Rectangular | 250 | 500 | 1250 | 4800 | 0.6 | 1467.89 | G300E | 6750080 | 52.96 | G300E | 2953272 | 23.17
2306 | Story36 | B52 | 50 MPa RC Beam (50 cm x 25 cm) | Beam | 50MPa | Concrete Rectangular | 250 | 500 | 1250 | 6900 | 0.86 | 2110.09 | G300E | 7793400 | 61.15 | G300E | 4550418 | 35.7
2307 | Story36 | B54 | 50 MPa RC Beam (50 cm x 25 cm) | Beam | 50MPa | Concrete Rectangular | 250 | 500 | 1250 | 6900 | 0.86 | 2110.09 | G300E | 7790100 | 61.12 | G300E | 4549599 | 35.7
2308 | Story36 | B55 | 50 MPa RC Beam (50 cm x 25 cm) | Beam | 50MPa | Concrete Rectangular | 250 | 500 | 1250 | 4500 | 0.56 | 1376.15 | G300E | 6444900 | 50.57 | G300E | 3418566 | 26.82
2309 | Story36 | B56 | 50 MPa RC Beam (50 cm x 25 cm) | Beam | 50MPa | Concrete Rectangular | 250 | 500 | 1250 | 6900 | 0.86 | 2110.09 | G300E | 4793304.55 | 37.61 | G300E | 3705254.52 | 29.07
2310 | Story36 | B57 | 50 MPa RC Beam (50 cm x 25 cm) | Beam | 50MPa | Concrete Rectangular | 250 | 500 | 1250 | 4500 | 0.56 | 1376.15 | G300E | 2717035.71 | 21.32 | G300E | 1614804.11 | 12.67
2311 | Story36 | B58 | 50 MPa RC Beam (50 cm x 25 cm) | Beam | 50MPa | Concrete Rectangular | 250 | 500 | 1250 | 6900 | 0.86 | 2110.09 | G300E | 4251262.5 | 33.36 | G300E | 2329523.38 | 18.28
2312 | Story36 | B59 | 50 MPa RC Beam (50 cm x 25 cm) | Beam | 50MPa | Concrete Rectangular | 250 | 500 | 1250 | 4500 | 0.56 | 1376.15 | G300E | 2481428.57 | 19.47 | G300E | 1449875.89 | 11.38
2313 | Story36 | B6 | 50 MPa RC Beam (50 cm x 25 cm) | Beam | 50MPa | Concrete Rectangular | 250 | 500 | 1250 | 4500 | 0.56 | 1376.15 | G300E | 1809000 | 14.19 | G300E | 2808003.21 | 22.03
2314 | Story36 | B60 | 50 MPa RC Beam (50 cm x 25 cm) | Beam | 50MPa | Concrete Rectangular | 250 | 500 | 1250 | 6900 | 0.86 | 2110.09 | G300E | 3929550 | 30.83 | G300E | 3480639.14 | 27.31
2315 | Story36 | B61 | 50 MPa RC Beam (50 cm x 25 cm) | Beam | 50MPa | Concrete Rectangular | 250 | 500 | 1250 | 6900 | 0.86 | 2110.09 | G300E | 3947427.27 | 30.97 | G300E | 3750993.68 | 29.43
2316 | Story36 | B62 | 50 MPa RC Beam (50 cm x 25 cm) | Beam | 50MPa | Concrete Rectangular | 250 | 500 | 1250 | 4500 | 0.56 | 1376.15 | G300E | 2977071.43 | 23.36 | G300E | 398278.93 | 3.13
2317 | Story36 | B63 | 50 MPa RC Beam (50 cm x 25 cm) | Beam | 50MPa | Concrete Rectangular | 250 | 500 | 1250 | 6900 | 0.86 | 2110.09 | G300E | 4911859.09 | 38.54 | G300E | 3041999.86 | 23.87
2318 | Story36 | B64 | 50 MPa RC Beam (50 cm x 25 cm) | Beam | 50MPa | Concrete Rectangular | 250 | 500 | 1250 | 4500 | 0.56 | 1376.15 | G300E | 2205642.86 | 17.31 | G300E | 281253.21 | 2.21
2319 | Story36 | B65 | 50 MPa RC Beam (50 cm x 25 cm) | Beam | 50MPa | Concrete Rectangular | 250 | 500 | 1250 | 6900 | 0.86 | 2110.09 | G300E | 4302150 | 33.76 | G300E | 682082.25 | 5.35
2320 | Story36 | B66 | 50 MPa RC Beam (50 cm x 25 cm) | Beam | 50MPa | Concrete Rectangular | 250 | 500 | 1250 | 4500 | 0.56 | 1376.15 | G300E | 2286321.43 | 17.94 | G300E | 1531398.21 | 12.02
2321 | Story36 | B67 | 50 MPa RC Beam (50 cm x 25 cm) | Beam | 50MPa | Concrete Rectangular | 250 | 500 | 1250 | 6900 | 0.86 | 2110.09 | G300E | 5228318.18 | 41.02 | G300E | 1170373.3 | 9.18
2322 | Story36 | B68 | 50 MPa RC Beam (50 cm x 25 cm) | Beam | 50MPa | Concrete Rectangular | 250 | 500 | 1250 | 4500 | 0.56 | 1376.15 | G300E | 2325857.14 | 18.25 | G300E | 2052324.64 | 16.1
2323 | Story36 | B69 | 50 MPa RC Beam (50 cm x 25 cm) | Beam | 50MPa | Concrete Rectangular | 250 | 500 | 1250 | 6900 | 0.86 | 2110.09 | G300E | 5227377.27 | 41.02 | G300E | 1170327.82 | 9.18
2324 | Story36 | B7 | 50 MPa RC Beam (50 cm x 25 cm) | Beam | 50MPa | Concrete Rectangular | 250 | 500 | 1250 | 6900 | 0.86 | 2110.09 | G300E | 5228631.82 | 41.03 | G300E | 1170378 | 9.18
2325 | Story36 | B70 | 50 MPa RC Beam (50 cm x 25 cm) | Beam | 50MPa | Concrete Rectangular | 250 | 500 | 1250 | 4500 | 0.56 | 1376.15 | G300E | 2285678.57 | 17.93 | G300E | 1531398.21 | 12.02
2326 | Story36 | B71 | 50 MPa RC Beam (50 cm x 25 cm) | Beam | 50MPa | Concrete Rectangular | 250 | 500 | 1250 | 6900 | 0.86 | 2110.09 | G300E | 4298386.36 | 33.73 | G300E | 681793.7 | 5.35
2327 | Story36 | B72 | 50 MPa RC Beam (50 cm x 25 cm) | Beam | 50MPa | Concrete Rectangular | 250 | 500 | 1250 | 4500 | 0.56 | 1376.15 | G300E | 2208535.71 | 17.33 | G300E | 281253.21 | 2.21
2328 | Story36 | B73 | 50 MPa RC Beam (50 cm x 25 cm) | Beam | 50MPa | Concrete Rectangular | 250 | 500 | 1250 | 6900 | 0.86 | 2110.09 | G300E | 4919386.36 | 38.6 | G300E | 3041325.55 | 23.86
2329 | Story36 | B74 | 50 MPa RC Beam (50 cm x 25 cm) | Beam | 50MPa | Concrete Rectangular | 250 | 500 | 1250 | 4500 | 0.56 | 1376.15 | G300E | 3006529.41 | 23.59 | G300E | 453082.5 | 3.56
2330 | Story36 | B75 | 50 MPa RC Beam (50 cm x 25 cm) | Beam | 50MPa | Concrete Rectangular | 250 | 500 | 1250 | 6900 | 0.86 | 2110.09 | G300E | 3947352 | 30.97 | G300E | 3897219.36 | 30.58
2331 | Story36 | B76 | 50 MPa RC Beam (50 cm x 25 cm) | Beam | 50MPa | Concrete Rectangular | 250 | 500 | 1250 | 4500 | 0.56 | 1376.15 | G300E | 1809000 | 14.19 | G300E | 2052324.64 | 16.1
2332 | Story36 | B77 | 50 MPa RC Beam (50 cm x 25 cm) | Beam | 50MPa | Concrete Rectangular | 250 | 500 | 1250 | 4500 | 0.56 | 1376.15 | G300E | 1809000 | 14.19 | G300E | 2824396.07 | 22.16
2333 | Story36 | B78 | 50 MPa RC Beam (50 cm x 25 cm) | Beam | 50MPa | Concrete Rectangular | 250 | 500 | 1250 | 4500 | 0.56 | 1376.15 | G300E | 1809000 | 14.19 | G300E | 2808003.21 | 22.03
2334 | Story36 | B79 | 50 MPa RC Beam (50 cm x 25 cm) | Beam | 50MPa | Concrete Rectangular | 250 | 500 | 1250 | 4500 | 0.56 | 1376.15 | G300E | 2584285.71 | 20.28 | G300E | 2479500 | 19.46
2335 | Story36 | B8 | 50 MPa RC Beam (50 cm x 25 cm) | Beam | 50MPa | Concrete Rectangular | 250 | 500 | 1250 | 4500 | 0.56 | 1376.15 | G300E | 2584285.71 | 20.28 | G300E | 2479500 | 19.46
2336 | Story36 | B80 | 50 MPa RC Beam (50 cm x 25 cm) | Beam | 50MPa | Concrete Rectangular | 250 | 500 | 1250 | 4500 | 0.56 | 1376.15 | G300E | 1809000 | 14.19 | G300E | 2808003.21 | 22.03
2337 | Story36 | B81 | 50 MPa RC Beam (50 cm x 25 cm) | Beam | 50MPa | Concrete Rectangular | 250 | 500 | 1250 | 4500 | 0.56 | 1376.15 | G300E | 1809000 | 14.19 | G300E | 2822467.5 | 22.15
2338 | Story36 | B82 | 50 MPa RC Beam (50 cm x 25 cm) | Beam | 50MPa | Concrete Rectangular | 250 | 500 | 1250 | 4500 | 0.56 | 1376.15 | G300E | 1809000 | 14.19 | G300E | 2052324.64 | 16.1
2339 | Story36 | B9 | 50 MPa RC Beam (50 cm x 25 cm) | Beam | 50MPa | Concrete Rectangular | 250 | 500 | 1250 | 6900 | 0.86 | 2110.09 | G300E | 5228945.45 | 41.03 | G300E | 1170382.7 | 9.18
2340 | Story37 | B1 | 50 MPa RC Beam (50 cm x 25 cm) | Beam | 50MPa | Concrete Rectangular | 250 | 500 | 1250 | 6912.5 | 0.86 | 2113.91 | G300E | 3168438.64 | 24.86 | G300E | 3447089.37 | 27.05
2341 | Story37 | B10 | 50 MPa RC Beam (50 cm x 25 cm) | Beam | 50MPa | Concrete Rectangular | 250 | 500 | 1250 | 4512.5 | 0.56 | 1379.97 | G300E | 2420956.25 | 19 | G300E | 2477647.35 | 19.44
2342 | Story37 | B11 | 50 MPa RC Beam (50 cm x 25 cm) | Beam | 50MPa | Concrete Rectangular | 250 | 500 | 1250 | 6912.5 | 0.86 | 2113.91 | G300E | 4223537.5 | 33.14 | G300E | 663318.79 | 5.2
2343 | Story37 | B12 | 50 MPa RC Beam (50 cm x 25 cm) | Beam | 50MPa | Concrete Rectangular | 250 | 500 | 1250 | 4512.5 | 0.56 | 1379.97 | G300E | 1814025 | 14.23 | G300E | 2830307.69 | 22.21
2344 | Story37 | B13 | 50 MPa RC Beam (50 cm x 25 cm) | Beam | 50MPa | Concrete Rectangular | 250 | 500 | 1250 | 6912.5 | 0.86 | 2113.91 | G300E | 3643201.7 | 28.59 | G300E | 3711966.94 | 29.13
2345 | Story37 | B14 | 50 MPa RC Beam (50 cm x 25 cm) | Beam | 50MPa | Concrete Rectangular | 250 | 500 | 1250 | 4512.5 | 0.56 | 1379.97 | G300E | 2949370 | 23.14 | G300E | 2086583.01 | 16.37
2346 | Story37 | B15 | 50 MPa RC Beam (50 cm x 25 cm) | Beam | 50MPa | Concrete Rectangular | 250 | 500 | 1250 | 6912.5 | 0.86 | 2113.91 | G300E | 3168752.84 | 24.86 | G300E | 3447089.37 | 27.05
2347 | Story37 | B16 | 50 MPa RC Beam (50 cm x 25 cm) | Beam | 50MPa | Concrete Rectangular | 250 | 500 | 1250 | 6912.5 | 0.86 | 2113.91 | G300E | 3982542.61 | 31.25 | G300E | 3861476.46 | 30.3
2348 | Story37 | B17 | 50 MPa RC Beam (50 cm x 25 cm) | Beam | 50MPa | Concrete Rectangular | 250 | 500 | 1250 | 4512.5 | 0.56 | 1379.97 | G300E | 2891545.54 | 22.69 | G300E | 1070550.33 | 8.4
2349 | Story37 | B18 | 50 MPa RC Beam (50 cm x 25 cm) | Beam | 50MPa | Concrete Rectangular | 250 | 500 | 1250 | 6912.5 | 0.86 | 2113.91 | G300E | 4432483.52 | 34.78 | G300E | 3065282.14 | 24.05
2350 | Story37 | B19 | 50 MPa RC Beam (50 cm x 25 cm) | Beam | 50MPa | Concrete Rectangular | 250 | 500 | 1250 | 4512.5 | 0.56 | 1379.97 | G300E | 2224340.18 | 17.45 | G300E | 282034.47 | 2.21
2351 | Story37 | B2 | 50 MPa RC Beam (50 cm x 25 cm) | Beam | 50MPa | Concrete Rectangular | 250 | 500 | 1250 | 4512.5 | 0.56 | 1379.97 | G300E | 3115129.17 | 24.44 | G300E | 2086583.01 | 16.37
2352 | Story37 | B20 | 50 MPa RC Beam (50 cm x 25 cm) | Beam | 50MPa | Concrete Rectangular | 250 | 500 | 1250 | 6912.5 | 0.86 | 2113.91 | G300E | 4865143.18 | 38.17 | G300E | 3716680.01 | 29.16
2353 | Story37 | B21 | 50 MPa RC Beam (50 cm x 25 cm) | Beam | 50MPa | Concrete Rectangular | 250 | 500 | 1250 | 4512.5 | 0.56 | 1379.97 | G300E | 2296217.86 | 18.02 | G300E | 1535652.1 | 12.05
2354 | Story37 | B22 | 50 MPa RC Beam (50 cm x 25 cm) | Beam | 50MPa | Concrete Rectangular | 250 | 500 | 1250 | 7200 | 0.9 | 2201.83 | G300E | 8359513.04 | 65.59 | G300E | 4774392 | 37.46
2355 | Story37 | B23 | 50 MPa RC Beam (50 cm x 25 cm) | Beam | 50MPa | Concrete Rectangular | 250 | 500 | 1250 | 4512.5 | 0.56 | 1379.97 | G300E | 2332317.86 | 18.3 | G300E | 2058025.54 | 16.15
2356 | Story37 | B24 | 50 MPa RC Beam (50 cm x 25 cm) | Beam | 50MPa | Concrete Rectangular | 250 | 500 | 1250 | 7200 | 0.9 | 2201.83 | G300E | 8362330.43 | 65.61 | G300E | 4774942.96 | 37.47
2357 | Story37 | B25 | 50 MPa RC Beam (50 cm x 25 cm) | Beam | 50MPa | Concrete Rectangular | 250 | 500 | 1250 | 4512.5 | 0.56 | 1379.97 | G300E | 2296217.86 | 18.02 | G300E | 1535652.1 | 12.05
2358 | Story37 | B26 | 50 MPa RC Beam (50 cm x 25 cm) | Beam | 50MPa | Concrete Rectangular | 250 | 500 | 1250 | 6912.5 | 0.86 | 2113.91 | G300E | 4864514.77 | 38.17 | G300E | 3717622.62 | 29.17
2359 | Story37 | B27 | 50 MPa RC Beam (50 cm x 25 cm) | Beam | 50MPa | Concrete Rectangular | 250 | 500 | 1250 | 4512.5 | 0.56 | 1379.97 | G300E | 2224017.86 | 17.45 | G300E | 282034.47 | 2.21
2360 | Story37 | B28 | 50 MPa RC Beam (50 cm x 25 cm) | Beam | 50MPa | Concrete Rectangular | 250 | 500 | 1250 | 6912.5 | 0.86 | 2113.91 | G300E | 4433111.93 | 34.78 | G300E | 3065282.14 | 24.05
2361 | Story37 | B29 | 50 MPa RC Beam (50 cm x 25 cm) | Beam | 50MPa | Concrete Rectangular | 250 | 500 | 1250 | 4512.5 | 0.56 | 1379.97 | G300E | 2891223.21 | 22.69 | G300E | 1070524.55 | 8.4
2362 | Story37 | B3 | 50 MPa RC Beam (50 cm x 25 cm) | Beam | 50MPa | Concrete Rectangular | 250 | 500 | 1250 | 6912.5 | 0.86 | 2113.91 | G300E | 3643515.91 | 28.59 | G300E | 3711966.94 | 29.13
2363 | Story37 | B30 | 50 MPa RC Beam (50 cm x 25 cm) | Beam | 50MPa | Concrete Rectangular | 250 | 500 | 1250 | 6912.5 | 0.86 | 2113.91 | G300E | 3982542.61 | 31.25 | G300E | 3861476.46 | 30.3
2364 | Story37 | B31 | 50 MPa RC Beam (50 cm x 25 cm) | Beam | 50MPa | Concrete Rectangular | 250 | 500 | 1250 | 6912.5 | 0.86 | 2113.91 | G300E | 3635346.59 | 28.52 | G300E | 3901066.23 | 30.61
2365 | Story37 | B32 | 50 MPa RC Beam (50 cm x 25 cm) | Beam | 50MPa | Concrete Rectangular | 250 | 500 | 1250 | 4512.5 | 0.56 | 1379.97 | G300E | 2858991.07 | 22.43 | G300E | 445633.55 | 3.5
2366 | Story37 | B33 | 50 MPa RC Beam (50 cm x 25 cm) | Beam | 50MPa | Concrete Rectangular | 250 | 500 | 1250 | 6912.5 | 0.86 | 2113.91 | G300E | 4229821.59 | 33.19 | G300E | 641508.28 | 5.03
2367 | Story37 | B34 | 50 MPa RC Beam (50 cm x 25 cm) | Beam | 50MPa | Concrete Rectangular | 250 | 500 | 1250 | 4512.5 | 0.56 | 1379.97 | G300E | 2774542.86 | 21.77 | G300E | 1581233.18 | 12.41
2368 | Story37 | B35 | 50 MPa RC Beam (50 cm x 25 cm) | Beam | 50MPa | Concrete Rectangular | 250 | 500 | 1250 | 6912.5 | 0.86 | 2113.91 | G300E | 3137018.18 | 24.61 | G300E | 4840537.82 | 37.98
2369 | Story37 | B36 | 50 MPa RC Beam (50 cm x 25 cm) | Beam | 50MPa | Concrete Rectangular | 250 | 500 | 1250 | 4800 | 0.6 | 1467.89 | G300E | 6944320 | 54.49 | G300E | 2986427.2 | 23.43
2370 | Story37 | B4 | 50 MPa RC Beam (50 cm x 25 cm) | Beam | 50MPa | Concrete Rectangular | 250 | 500 | 1250 | 4512.5 | 0.56 | 1379.97 | G300E | 1814025 | 14.23 | G300E | 2830307.69 | 22.21
2371 | Story37 | B40 | 50 MPa RC Beam (50 cm x 25 cm) | Beam | 50MPa | Concrete Rectangular | 250 | 500 | 1250 | 4512.5 | 0.56 | 1379.97 | G300E | 6528685 | 51.23 | G300E | 2814118.34 | 22.08
2372 | Story37 | B41 | 50 MPa RC Beam (50 cm x 25 cm) | Beam | 50MPa | Concrete Rectangular | 250 | 500 | 1250 | 6912.5 | 0.86 | 2113.91 | G300E | 3139846.02 | 24.64 | G300E | 4832996.91 | 37.92
2373 | Story37 | B42 | 50 MPa RC Beam (50 cm x 25 cm) | Beam | 50MPa | Concrete Rectangular | 250 | 500 | 1250 | 4512.5 | 0.56 | 1379.97 | G300E | 2773575.89 | 21.76 | G300E | 1580802.88 | 12.4
2374 | Story37 | B43 | 50 MPa RC Beam (50 cm x 25 cm) | Beam | 50MPa | Concrete Rectangular | 250 | 500 | 1250 | 6912.5 | 0.86 | 2113.91 | G300E | 4228878.98 | 33.18 | G300E | 641508.28 | 5.03
2375 | Story37 | B44 | 50 MPa RC Beam (50 cm x 25 cm) | Beam | 50MPa | Concrete Rectangular | 250 | 500 | 1250 | 4512.5 | 0.56 | 1379.97 | G300E | 2855767.86 | 22.41 | G300E | 445395.03 | 3.49
2376 | Story37 | B45 | 50 MPa RC Beam (50 cm x 25 cm) | Beam | 50MPa | Concrete Rectangular | 250 | 500 | 1250 | 6912.5 | 0.86 | 2113.91 | G300E | 3635346.59 | 28.52 | G300E | 3901066.23 | 30.61
2377 | Story37 | B46 | 50 MPa RC Beam (50 cm x 25 cm) | Beam | 50MPa | Concrete Rectangular | 250 | 500 | 1250 | 6912.5 | 0.86 | 2113.91 | G300E | 3982542.61 | 31.25 | G300E | 3861476.46 | 30.3
2378 | Story37 | B47 | 50 MPa RC Beam (50 cm x 25 cm) | Beam | 50MPa | Concrete Rectangular | 250 | 500 | 1250 | 4512.5 | 0.56 | 1379.97 | G300E | 2858346.43 | 22.43 | G300E | 445596.48 | 3.5
2379 | Story37 | B48 | 50 MPa RC Beam (50 cm x 25 cm) | Beam | 50MPa | Concrete Rectangular | 250 | 500 | 1250 | 6912.5 | 0.86 | 2113.91 | G300E | 4432483.52 | 34.78 | G300E | 3065282.14 | 24.05
2380 | Story37 | B49 | 50 MPa RC Beam (50 cm x 25 cm) | Beam | 50MPa | Concrete Rectangular | 250 | 500 | 1250 | 4512.5 | 0.56 | 1379.97 | G300E | 2774542.86 | 21.77 | G300E | 1581239.63 | 12.41
2381 | Story37 | B5 | 50 MPa RC Beam (50 cm x 25 cm) | Beam | 50MPa | Concrete Rectangular | 250 | 500 | 1250 | 6912.5 | 0.86 | 2113.91 | G300E | 4223851.7 | 33.14 | G300E | 663317.22 | 5.2
2382 | Story37 | B50 | 50 MPa RC Beam (50 cm x 25 cm) | Beam | 50MPa | Concrete Rectangular | 250 | 500 | 1250 | 6912.5 | 0.86 | 2113.91 | G300E | 4865143.18 | 38.17 | G300E | 3716680.01 | 29.16
2383 | Story37 | B51 | 50 MPa RC Beam (50 cm x 25 cm) | Beam | 50MPa | Concrete Rectangular | 250 | 500 | 1250 | 4800 | 0.6 | 1467.89 | G300E | 6944320 | 54.49 | G300E | 2986417.6 | 23.43
2384 | Story37 | B52 | 50 MPa RC Beam (50 cm x 25 cm) | Beam | 50MPa | Concrete Rectangular | 250 | 500 | 1250 | 6912.5 | 0.86 | 2113.91 | G300E | 8024210.33 | 62.96 | G300E | 4583705.8 | 35.97
2385 | Story37 | B54 | 50 MPa RC Beam (50 cm x 25 cm) | Beam | 50MPa | Concrete Rectangular | 250 | 500 | 1250 | 6912.5 | 0.86 | 2113.91 | G300E | 8020904.35 | 62.93 | G300E | 4581699.67 | 35.95
2386 | Story37 | B55 | 50 MPa RC Beam (50 cm x 25 cm) | Beam | 50MPa | Concrete Rectangular | 250 | 500 | 1250 | 4512.5 | 0.56 | 1379.97 | G300E | 6646912.5 | 52.15 | G300E | 3451522.5 | 27.08
2387 | Story37 | B56 | 50 MPa RC Beam (50 cm x 25 cm) | Beam | 50MPa | Concrete Rectangular | 250 | 500 | 1250 | 6912.5 | 0.86 | 2113.91 | G300E | 4853203.41 | 38.08 | G300E | 3711966.94 | 29.13
2388 | Story37 | B57 | 50 MPa RC Beam (50 cm x 25 cm) | Beam | 50MPa | Concrete Rectangular | 250 | 500 | 1250 | 4512.5 | 0.56 | 1379.97 | G300E | 2768096.43 | 21.72 | G300E | 1574229.14 | 12.35
2389 | Story37 | B58 | 50 MPa RC Beam (50 cm x 25 cm) | Beam | 50MPa | Concrete Rectangular | 250 | 500 | 1250 | 6912.5 | 0.86 | 2113.91 | G300E | 4276245.31 | 33.55 | G300E | 2809841.96 | 22.05
2390 | Story37 | B59 | 50 MPa RC Beam (50 cm x 25 cm) | Beam | 50MPa | Concrete Rectangular | 250 | 500 | 1250 | 4512.5 | 0.56 | 1379.97 | G300E | 2850933.04 | 22.37 | G300E | 446249.18 | 3.5
2391 | Story37 | B6 | 50 MPa RC Beam (50 cm x 25 cm) | Beam | 50MPa | Concrete Rectangular | 250 | 500 | 1250 | 4512.5 | 0.56 | 1379.97 | G300E | 2420956.25 | 19 | G300E | 2477647.35 | 19.44
2392 | Story37 | B60 | 50 MPa RC Beam (50 cm x 25 cm) | Beam | 50MPa | Concrete Rectangular | 250 | 500 | 1250 | 6912.5 | 0.86 | 2113.91 | G300E | 3964318.75 | 31.11 | G300E | 3858648.62 | 30.28
2393 | Story37 | B61 | 50 MPa RC Beam (50 cm x 25 cm) | Beam | 50MPa | Concrete Rectangular | 250 | 500 | 1250 | 6912.5 | 0.86 | 2113.91 | G300E | 3168752.84 | 24.86 | G300E | 3447089.37 | 27.05
2394 | Story37 | B62 | 50 MPa RC Beam (50 cm x 25 cm) | Beam | 50MPa | Concrete Rectangular | 250 | 500 | 1250 | 4512.5 | 0.56 | 1379.97 | G300E | 2891545.54 | 22.69 | G300E | 1070542.28 | 8.4
2395 | Story37 | B63 | 50 MPa RC Beam (50 cm x 25 cm) | Beam | 50MPa | Concrete Rectangular | 250 | 500 | 1250 | 6912.5 | 0.86 | 2113.91 | G300E | 3642573.3 | 28.58 | G300E | 3711966.94 | 29.13
2396 | Story37 | B64 | 50 MPa RC Beam (50 cm x 25 cm) | Beam | 50MPa | Concrete Rectangular | 250 | 500 | 1250 | 4512.5 | 0.56 | 1379.97 | G300E | 2224017.86 | 17.45 | G300E | 282034.47 | 2.21
2397 | Story37 | B65 | 50 MPa RC Beam (50 cm x 25 cm) | Beam | 50MPa | Concrete Rectangular | 250 | 500 | 1250 | 6912.5 | 0.86 | 2113.91 | G300E | 4223537.5 | 33.14 | G300E | 663320.36 | 5.2
2398 | Story37 | B66 | 50 MPa RC Beam (50 cm x 25 cm) | Beam | 50MPa | Concrete Rectangular | 250 | 500 | 1250 | 4512.5 | 0.56 | 1379.97 | G300E | 2296540.18 | 18.02 | G300E | 1535652.1 | 12.05
2399 | Story37 | B67 | 50 MPa RC Beam (50 cm x 25 cm) | Beam | 50MPa | Concrete Rectangular | 250 | 500 | 1250 | 6912.5 | 0.86 | 2113.91 | G300E | 5374154.55 | 42.17 | G300E | 604518.55 | 4.74
2400 | Story37 | B68 | 50 MPa RC Beam (50 cm x 25 cm) | Beam | 50MPa | Concrete Rectangular | 250 | 500 | 1250 | 4512.5 | 0.56 | 1379.97 | G300E | 2332317.86 | 18.3 | G300E | 2058025.54 | 16.15
2401 | Story37 | B69 | 50 MPa RC Beam (50 cm x 25 cm) | Beam | 50MPa | Concrete Rectangular | 250 | 500 | 1250 | 6912.5 | 0.86 | 2113.91 | G300E | 5372583.52 | 42.16 | G300E | 604493.41 | 4.74
2402 | Story37 | B7 | 50 MPa RC Beam (50 cm x 25 cm) | Beam | 50MPa | Concrete Rectangular | 250 | 500 | 1250 | 6912.5 | 0.86 | 2113.91 | G300E | 5374154.55 | 42.17 | G300E | 604532.69 | 4.74
2403 | Story37 | B70 | 50 MPa RC Beam (50 cm x 25 cm) | Beam | 50MPa | Concrete Rectangular | 250 | 500 | 1250 | 4512.5 | 0.56 | 1379.97 | G300E | 2295895.54 | 18.01 | G300E | 1535652.1 | 12.05
2404 | Story37 | B71 | 50 MPa RC Beam (50 cm x 25 cm) | Beam | 50MPa | Concrete Rectangular | 250 | 500 | 1250 | 6912.5 | 0.86 | 2113.91 | G300E | 4220081.25 | 33.11 | G300E | 663161.68 | 5.2
2405 | Story37 | B72 | 50 MPa RC Beam (50 cm x 25 cm) | Beam | 50MPa | Concrete Rectangular | 250 | 500 | 1250 | 4512.5 | 0.56 | 1379.97 | G300E | 2227241.07 | 17.48 | G300E | 282034.47 | 2.21
2406 | Story37 | B73 | 50 MPa RC Beam (50 cm x 25 cm) | Beam | 50MPa | Concrete Rectangular | 250 | 500 | 1250 | 6912.5 | 0.86 | 2113.91 | G300E | 3628119.89 | 28.47 | G300E | 3666144.92 | 28.77
2407 | Story37 | B74 | 50 MPa RC Beam (50 cm x 25 cm) | Beam | 50MPa | Concrete Rectangular | 250 | 500 | 1250 | 4512.5 | 0.56 | 1379.97 | G300E | 3122119.12 | 24.5 | G300E | 1590661.56 | 12.48
2408 | Story37 | B75 | 50 MPa RC Beam (50 cm x 25 cm) | Beam | 50MPa | Concrete Rectangular | 250 | 500 | 1250 | 6912.5 | 0.86 | 2113.91 | G300E | 3350967.31 | 26.29 | G300E | 3610544.98 | 28.33
2409 | Story37 | B76 | 50 MPa RC Beam (50 cm x 25 cm) | Beam | 50MPa | Concrete Rectangular | 250 | 500 | 1250 | 4512.5 | 0.56 | 1379.97 | G300E | 3115430 | 24.44 | G300E | 2086583.01 | 16.37
2410 | Story37 | B77 | 50 MPa RC Beam (50 cm x 25 cm) | Beam | 50MPa | Concrete Rectangular | 250 | 500 | 1250 | 4512.5 | 0.56 | 1379.97 | G300E | 1814025 | 14.23 | G300E | 2830307.69 | 22.21
2411 | Story37 | B78 | 50 MPa RC Beam (50 cm x 25 cm) | Beam | 50MPa | Concrete Rectangular | 250 | 500 | 1250 | 4512.5 | 0.56 | 1379.97 | G300E | 2420956.25 | 19 | G300E | 2477647.35 | 19.44
2412 | Story37 | B79 | 50 MPa RC Beam (50 cm x 25 cm) | Beam | 50MPa | Concrete Rectangular | 250 | 500 | 1250 | 4512.5 | 0.56 | 1379.97 | G300E | 1814025 | 14.23 | G300E | 2785827.33 | 21.86
2413 | Story37 | B8 | 50 MPa RC Beam (50 cm x 25 cm) | Beam | 50MPa | Concrete Rectangular | 250 | 500 | 1250 | 4512.5 | 0.56 | 1379.97 | G300E | 1814025 | 14.23 | G300E | 2785827.33 | 21.86
2414 | Story37 | B80 | 50 MPa RC Beam (50 cm x 25 cm) | Beam | 50MPa | Concrete Rectangular | 250 | 500 | 1250 | 4512.5 | 0.56 | 1379.97 | G300E | 2420956.25 | 19 | G300E | 2476519.23 | 19.43
2415 | Story37 | B81 | 50 MPa RC Beam (50 cm x 25 cm) | Beam | 50MPa | Concrete Rectangular | 250 | 500 | 1250 | 4512.5 | 0.56 | 1379.97 | G300E | 1814025 | 14.23 | G300E | 2828373.76 | 22.19
2416 | Story37 | B82 | 50 MPa RC Beam (50 cm x 25 cm) | Beam | 50MPa | Concrete Rectangular | 250 | 500 | 1250 | 4512.5 | 0.56 | 1379.97 | G300E | 2943353.33 | 23.09 | G300E | 2042710.98 | 16.03
2417 | Story37 | B9 | 50 MPa RC Beam (50 cm x 25 cm) | Beam | 50MPa | Concrete Rectangular | 250 | 500 | 1250 | 6912.5 | 0.86 | 2113.91 | G300E | 5374154.55 | 42.17 | G300E | 604532.69 | 4.74
2418 | Story38 | B1 | 50 MPa RC Beam (50 cm x 25 cm) | Beam | 50MPa | Concrete Rectangular | 250 | 500 | 1250 | 6912.5 | 0.86 | 2113.91 | G300E | 3912789.2 | 30.7 | G300E | 3831312.82 | 30.06
2419 | Story38 | B10 | 50 MPa RC Beam (50 cm x 25 cm) | Beam | 50MPa | Concrete Rectangular | 250 | 500 | 1250 | 4512.5 | 0.56 | 1379.97 | G300E | 2562535.94 | 20.11 | G300E | 1611721.16 | 12.65
2420 | Story38 | B11 | 50 MPa RC Beam (50 cm x 25 cm) | Beam | 50MPa | Concrete Rectangular | 250 | 500 | 1250 | 6912.5 | 0.86 | 2113.91 | G300E | 4448507.95 | 34.9 | G300E | 687330.3 | 5.39
2421 | Story38 | B12 | 50 MPa RC Beam (50 cm x 25 cm) | Beam | 50MPa | Concrete Rectangular | 250 | 500 | 1250 | 4512.5 | 0.56 | 1379.97 | G300E | 2240907.5 | 17.58 | G300E | 2296214.2 | 18.02
2422 | Story38 | B13 | 50 MPa RC Beam (50 cm x 25 cm) | Beam | 50MPa | Concrete Rectangular | 250 | 500 | 1250 | 6912.5 | 0.86 | 2113.91 | G300E | 4566334.66 | 35.83 | G300E | 2800511.4 | 21.97
2423 | Story38 | B14 | 50 MPa RC Beam (50 cm x 25 cm) | Beam | 50MPa | Concrete Rectangular | 250 | 500 | 1250 | 4512.5 | 0.56 | 1379.97 | G300E | 1943598.21 | 15.25 | G300E | 2058025.54 | 16.15
2424 | Story38 | B15 | 50 MPa RC Beam (50 cm x 25 cm) | Beam | 50MPa | Concrete Rectangular | 250 | 500 | 1250 | 6912.5 | 0.86 | 2113.91 | G300E | 3912789.2 | 30.7 | G300E | 3831312.82 | 30.06
2425 | Story38 | B16 | 50 MPa RC Beam (50 cm x 25 cm) | Beam | 50MPa | Concrete Rectangular | 250 | 500 | 1250 | 6912.5 | 0.86 | 2113.91 | G300E | 3789306.82 | 29.73 | G300E | 2693782.4 | 21.14
2426 | Story38 | B17 | 50 MPa RC Beam (50 cm x 25 cm) | Beam | 50MPa | Concrete Rectangular | 250 | 500 | 1250 | 4512.5 | 0.56 | 1379.97 | G300E | 3026920.54 | 23.75 | G300E | 1005610.62 | 7.89
2427 | Story38 | B18 | 50 MPa RC Beam (50 cm x 25 cm) | Beam | 50MPa | Concrete Rectangular | 250 | 500 | 1250 | 6912.5 | 0.86 | 2113.91 | G300E | 3882625.57 | 30.46 | G300E | 3019460.12 | 23.69
2428 | Story38 | B19 | 50 MPa RC Beam (50 cm x 25 cm) | Beam | 50MPa | Concrete Rectangular | 250 | 500 | 1250 | 4512.5 | 0.56 | 1379.97 | G300E | 2205000.89 | 17.3 | G300E | 814831.79 | 6.39
2429 | Story38 | B2 | 50 MPa RC Beam (50 cm x 25 cm) | Beam | 50MPa | Concrete Rectangular | 250 | 500 | 1250 | 4512.5 | 0.56 | 1379.97 | G300E | 1943598.21 | 15.25 | G300E | 2058025.54 | 16.15
2430 | Story38 | B20 | 50 MPa RC Beam (50 cm x 25 cm) | Beam | 50MPa | Concrete Rectangular | 250 | 500 | 1250 | 6912.5 | 0.86 | 2113.91 | G300E | 4913216.48 | 38.55 | G300E | 3767215.1 | 29.56
2431 | Story38 | B21 | 50 MPa RC Beam (50 cm x 25 cm) | Beam | 50MPa | Concrete Rectangular | 250 | 500 | 1250 | 4512.5 | 0.56 | 1379.97 | G300E | 2299441.07 | 18.04 | G300E | 1713251.21 | 13.44
2432 | Story38 | B22 | 50 MPa RC Beam (50 cm x 25 cm) | Beam | 50MPa | Concrete Rectangular | 250 | 500 | 1250 | 7200 | 0.9 | 2201.83 | G300E | 8561739.13 | 67.18 | G300E | 4844086.43 | 38.01
2433 | Story38 | B23 | 50 MPa RC Beam (50 cm x 25 cm) | Beam | 50MPa | Concrete Rectangular | 250 | 500 | 1250 | 4512.5 | 0.56 | 1379.97 | G300E | 2332317.86 | 18.3 | G300E | 2413223.76 | 18.94
2434 | Story38 | B24 | 50 MPa RC Beam (50 cm x 25 cm) | Beam | 50MPa | Concrete Rectangular | 250 | 500 | 1250 | 7200 | 0.9 | 2201.83 | G300E | 8563617.39 | 67.19 | G300E | 4844599.83 | 38.01
2435 | Story38 | B25 | 50 MPa RC Beam (50 cm x 25 cm) | Beam | 50MPa | Concrete Rectangular | 250 | 500 | 1250 | 4512.5 | 0.56 | 1379.97 | G300E | 2299118.75 | 18.04 | G300E | 1713251.21 | 13.44
2436 | Story38 | B26 | 50 MPa RC Beam (50 cm x 25 cm) | Beam | 50MPa | Concrete Rectangular | 250 | 500 | 1250 | 6912.5 | 0.86 | 2113.91 | G300E | 4912588.07 | 38.55 | G300E | 3768157.71 | 29.57
2437 | Story38 | B27 | 50 MPa RC Beam (50 cm x 25 cm) | Beam | 50MPa | Concrete Rectangular | 250 | 500 | 1250 | 4512.5 | 0.56 | 1379.97 | G300E | 2205000.89 | 17.3 | G300E | 814831.79 | 6.39
2438 | Story38 | B28 | 50 MPa RC Beam (50 cm x 25 cm) | Beam | 50MPa | Concrete Rectangular | 250 | 500 | 1250 | 6912.5 | 0.86 | 2113.91 | G300E | 3883882.39 | 30.47 | G300E | 3019460.12 | 23.69
2439 | Story38 | B29 | 50 MPa RC Beam (50 cm x 25 cm) | Beam | 50MPa | Concrete Rectangular | 250 | 500 | 1250 | 4512.5 | 0.56 | 1379.97 | G300E | 3027242.86 | 23.75 | G300E | 1005636.41 | 7.89
2440 | Story38 | B3 | 50 MPa RC Beam (50 cm x 25 cm) | Beam | 50MPa | Concrete Rectangular | 250 | 500 | 1250 | 6912.5 | 0.86 | 2113.91 | G300E | 4566963.07 | 35.83 | G300E | 2800511.4 | 21.97
2441 | Story38 | B30 | 50 MPa RC Beam (50 cm x 25 cm) | Beam | 50MPa | Concrete Rectangular | 250 | 500 | 1250 | 6912.5 | 0.86 | 2113.91 | G300E | 3789306.82 | 29.73 | G300E | 2693782.4 | 21.14
2442 | Story38 | B31 | 50 MPa RC Beam (50 cm x 25 cm) | Beam | 50MPa | Concrete Rectangular | 250 | 500 | 1250 | 6912.5 | 0.86 | 2113.91 | G300E | 4004536.93 | 31.42 | G300E | 3065282.14 | 24.05
2443 | Story38 | B32 | 50 MPa RC Beam (50 cm x 25 cm) | Beam | 50MPa | Concrete Rectangular | 250 | 500 | 1250 | 4512.5 | 0.56 | 1379.97 | G300E | 2521198.21 | 19.78 | G300E | 2164393.23 | 16.98
2444 | Story38 | B33 | 50 MPa RC Beam (50 cm x 25 cm) | Beam | 50MPa | Concrete Rectangular | 250 | 500 | 1250 | 6912.5 | 0.86 | 2113.91 | G300E | 4405776.14 | 34.57 | G300E | 1680268.51 | 13.18
2445 | Story38 | B34 | 50 MPa RC Beam (50 cm x 25 cm) | Beam | 50MPa | Concrete Rectangular | 250 | 500 | 1250 | 4512.5 | 0.56 | 1379.97 | G300E | 2832238.39 | 22.22 | G300E | 1587212.25 | 12.45
2446 | Story38 | B35 | 50 MPa RC Beam (50 cm x 25 cm) | Beam | 50MPa | Concrete Rectangular | 250 | 500 | 1250 | 6912.5 | 0.86 | 2113.91 | G300E | 3133247.73 | 24.58 | G300E | 4855619.64 | 38.1
2447 | Story38 | B36 | 50 MPa RC Beam (50 cm x 25 cm) | Beam | 50MPa | Concrete Rectangular | 250 | 500 | 1250 | 4800 | 0.6 | 1467.89 | G300E | 7130880 | 55.95 | G300E | 3017816 | 23.68
2448 | Story38 | B4 | 50 MPa RC Beam (50 cm x 25 cm) | Beam | 50MPa | Concrete Rectangular | 250 | 500 | 1250 | 4512.5 | 0.56 | 1379.97 | G300E | 2241208.33 | 17.59 | G300E | 2296214.2 | 18.02
2449 | Story38 | B40 | 50 MPa RC Beam (50 cm x 25 cm) | Beam | 50MPa | Concrete Rectangular | 250 | 500 | 1250 | 4512.5 | 0.56 | 1379.97 | G300E | 6703770 | 52.6 | G300E | 2843721.85 | 22.31
2450 | Story38 | B41 | 50 MPa RC Beam (50 cm x 25 cm) | Beam | 50MPa | Concrete Rectangular | 250 | 500 | 1250 | 6912.5 | 0.86 | 2113.91 | G300E | 3136075.57 | 24.61 | G300E | 4848078.73 | 38.04
2451 | Story38 | B42 | 50 MPa RC Beam (50 cm x 25 cm) | Beam | 50MPa | Concrete Rectangular | 250 | 500 | 1250 | 4512.5 | 0.56 | 1379.97 | G300E | 2830304.46 | 22.21 | G300E | 1586775.5 | 12.45
2452 | Story38 | B43 | 50 MPa RC Beam (50 cm x 25 cm) | Beam | 50MPa | Concrete Rectangular | 250 | 500 | 1250 | 6912.5 | 0.86 | 2113.91 | G300E | 4405147.73 | 34.56 | G300E | 1680268.51 | 13.18
2453 | Story38 | B44 | 50 MPa RC Beam (50 cm x 25 cm) | Beam | 50MPa | Concrete Rectangular | 250 | 500 | 1250 | 4512.5 | 0.56 | 1379.97 | G300E | 2518941.96 | 19.76 | G300E | 2164273.97 | 16.98
2454 | Story38 | B45 | 50 MPa RC Beam (50 cm x 25 cm) | Beam | 50MPa | Concrete Rectangular | 250 | 500 | 1250 | 6912.5 | 0.86 | 2113.91 | G300E | 4004851.14 | 31.42 | G300E | 3065282.14 | 24.05
2455 | Story38 | B46 | 50 MPa RC Beam (50 cm x 25 cm) | Beam | 50MPa | Concrete Rectangular | 250 | 500 | 1250 | 6912.5 | 0.86 | 2113.91 | G300E | 3789306.82 | 29.73 | G300E | 2693782.4 | 21.14
2456 | Story38 | B47 | 50 MPa RC Beam (50 cm x 25 cm) | Beam | 50MPa | Concrete Rectangular | 250 | 500 | 1250 | 4512.5 | 0.56 | 1379.97 | G300E | 2520875.89 | 19.78 | G300E | 2164385.17 | 16.98
2457 | Story38 | B48 | 50 MPa RC Beam (50 cm x 25 cm) | Beam | 50MPa | Concrete Rectangular | 250 | 500 | 1250 | 6912.5 | 0.86 | 2113.91 | G300E | 3882625.57 | 30.46 | G300E | 3019460.12 | 23.69
2458 | Story38 | B49 | 50 MPa RC Beam (50 cm x 25 cm) | Beam | 50MPa | Concrete Rectangular | 250 | 500 | 1250 | 4512.5 | 0.56 | 1379.97 | G300E | 2832238.39 | 22.22 | G300E | 1587205.8 | 12.45
2459 | Story38 | B5 | 50 MPa RC Beam (50 cm x 25 cm) | Beam | 50MPa | Concrete Rectangular | 250 | 500 | 1250 | 6912.5 | 0.86 | 2113.91 | G300E | 4449136.36 | 34.91 | G300E | 687330.3 | 5.39
2460 | Story38 | B50 | 50 MPa RC Beam (50 cm x 25 cm) | Beam | 50MPa | Concrete Rectangular | 250 | 500 | 1250 | 6912.5 | 0.86 | 2113.91 | G300E | 4912588.07 | 38.55 | G300E | 3767215.1 | 29.56
2461 | Story38 | B51 | 50 MPa RC Beam (50 cm x 25 cm) | Beam | 50MPa | Concrete Rectangular | 250 | 500 | 1250 | 4800 | 0.6 | 1467.89 | G300E | 7130560 | 55.95 | G300E | 3017779.2 | 23.68
2462 | Story38 | B52 | 50 MPa RC Beam (50 cm x 25 cm) | Beam | 50MPa | Concrete Rectangular | 250 | 500 | 1250 | 6912.5 | 0.86 | 2113.91 | G300E | 8217459.78 | 64.48 | G300E | 4650614.29 | 36.49
2463 | Story38 | B54 | 50 MPa RC Beam (50 cm x 25 cm) | Beam | 50MPa | Concrete Rectangular | 250 | 500 | 1250 | 6912.5 | 0.86 | 2113.91 | G300E | 8213552.72 | 64.45 | G300E | 4648720.87 | 36.48
2464 | Story38 | B55 | 50 MPa RC Beam (50 cm x 25 cm) | Beam | 50MPa | Concrete Rectangular | 250 | 500 | 1250 | 4512.5 | 0.56 | 1379.97 | G300E | 6821696.67 | 53.53 | G300E | 3474433.97 | 27.26
2465 | Story38 | B56 | 50 MPa RC Beam (50 cm x 25 cm) | Beam | 50MPa | Concrete Rectangular | 250 | 500 | 1250 | 6912.5 | 0.86 | 2113.91 | G300E | 4899391.48 | 38.44 | G300E | 3713852.17 | 29.14
2466 | Story38 | B57 | 50 MPa RC Beam (50 cm x 25 cm) | Beam | 50MPa | Concrete Rectangular | 250 | 500 | 1250 | 4512.5 | 0.56 | 1379.97 | G300E | 2824180.36 | 22.16 | G300E | 1580059.93 | 12.4
2467 | Story38 | B58 | 50 MPa RC Beam (50 cm x 25 cm) | Beam | 50MPa | Concrete Rectangular | 250 | 500 | 1250 | 6912.5 | 0.86 | 2113.91 | G300E | 3968927.08 | 31.14 | G300E | 3243936.88 | 25.45
2468 | Story38 | B59 | 50 MPa RC Beam (50 cm x 25 cm) | Beam | 50MPa | Concrete Rectangular | 250 | 500 | 1250 | 4512.5 | 0.56 | 1379.97 | G300E | 2513462.5 | 19.72 | G300E | 2164654.31 | 16.98
2469 | Story38 | B6 | 50 MPa RC Beam (50 cm x 25 cm) | Beam | 50MPa | Concrete Rectangular | 250 | 500 | 1250 | 4512.5 | 0.56 | 1379.97 | G300E | 2335500.78 | 18.33 | G300E | 1611783.21 | 12.65
2470 | Story38 | B60 | 50 MPa RC Beam (50 cm x 25 cm) | Beam | 50MPa | Concrete Rectangular | 250 | 500 | 1250 | 6912.5 | 0.86 | 2113.91 | G300E | 3789306.82 | 29.73 | G300E | 2631621.74 | 20.65
2471 | Story38 | B61 | 50 MPa RC Beam (50 cm x 25 cm) | Beam | 50MPa | Concrete Rectangular | 250 | 500 | 1250 | 6912.5 | 0.86 | 2113.91 | G300E | 3912789.2 | 30.7 | G300E | 3831312.82 | 30.06
2472 | Story38 | B62 | 50 MPa RC Beam (50 cm x 25 cm) | Beam | 50MPa | Concrete Rectangular | 250 | 500 | 1250 | 4512.5 | 0.56 | 1379.97 | G300E | 3027565.18 | 23.76 | G300E | 1005658.97 | 7.89
2473 | Story38 | B63 | 50 MPa RC Beam (50 cm x 25 cm) | Beam | 50MPa | Concrete Rectangular | 250 | 500 | 1250 | 6912.5 | 0.86 | 2113.91 | G300E | 4566334.66 | 35.83 | G300E | 2800511.4 | 21.97
2474 | Story38 | B64 | 50 MPa RC Beam (50 cm x 25 cm) | Beam | 50MPa | Concrete Rectangular | 250 | 500 | 1250 | 4512.5 | 0.56 | 1379.97 | G300E | 2205000.89 | 17.3 | G300E | 814831.79 | 6.39
2475 | Story38 | B65 | 50 MPa RC Beam (50 cm x 25 cm) | Beam | 50MPa | Concrete Rectangular | 250 | 500 | 1250 | 6912.5 | 0.86 | 2113.91 | G300E | 4448193.75 | 34.9 | G300E | 687330.3 | 5.39
2476 | Story38 | B66 | 50 MPa RC Beam (50 cm x 25 cm) | Beam | 50MPa | Concrete Rectangular | 250 | 500 | 1250 | 4512.5 | 0.56 | 1379.97 | G300E | 2299441.07 | 18.04 | G300E | 1713251.21 | 13.44
2477 | Story38 | B67 | 50 MPa RC Beam (50 cm x 25 cm) | Beam | 50MPa | Concrete Rectangular | 250 | 500 | 1250 | 6912.5 | 0.86 | 2113.91 | G300E | 5368498.86 | 42.12 | G300E | 617479.49 | 4.84
2478 | Story38 | B68 | 50 MPa RC Beam (50 cm x 25 cm) | Beam | 50MPa | Concrete Rectangular | 250 | 500 | 1250 | 4512.5 | 0.56 | 1379.97 | G300E | 2332317.86 | 18.3 | G300E | 2413223.76 | 18.94
2479 | Story38 | B69 | 50 MPa RC Beam (50 cm x 25 cm) | Beam | 50MPa | Concrete Rectangular | 250 | 500 | 1250 | 6912.5 | 0.86 | 2113.91 | G300E | 5367870.45 | 42.12 | G300E | 617429.21 | 4.84
2480 | Story38 | B7 | 50 MPa RC Beam (50 cm x 25 cm) | Beam | 50MPa | Concrete Rectangular | 250 | 500 | 1250 | 6912.5 | 0.86 | 2113.91 | G300E | 5368498.86 | 42.12 | G300E | 617498.34 | 4.85
2481 | Story38 | B70 | 50 MPa RC Beam (50 cm x 25 cm) | Beam | 50MPa | Concrete Rectangular | 250 | 500 | 1250 | 4512.5 | 0.56 | 1379.97 | G300E | 2299118.75 | 18.04 | G300E | 1713251.21 | 13.44
2482 | Story38 | B71 | 50 MPa RC Beam (50 cm x 25 cm) | Beam | 50MPa | Concrete Rectangular | 250 | 500 | 1250 | 6912.5 | 0.86 | 2113.91 | G300E | 4445365.91 | 34.88 | G300E | 687330.3 | 5.39
2483 | Story38 | B72 | 50 MPa RC Beam (50 cm x 25 cm) | Beam | 50MPa | Concrete Rectangular | 250 | 500 | 1250 | 4512.5 | 0.56 | 1379.97 | G300E | 2207579.46 | 17.32 | G300E | 1347629.12 | 10.57
2484 | Story38 | B73 | 50 MPa RC Beam (50 cm x 25 cm) | Beam | 50MPa | Concrete Rectangular | 250 | 500 | 1250 | 6912.5 | 0.86 | 2113.91 | G300E | 4573561.36 | 35.89 | G300E | 2800511.4 | 21.97
2485 | Story38 | B74 | 50 MPa RC Beam (50 cm x 25 cm) | Beam | 50MPa | Concrete Rectangular | 250 | 500 | 1250 | 4512.5 | 0.56 | 1379.97 | G300E | 3319076.47 | 26.04 | G300E | 729115.15 | 5.72
2486 | Story38 | B75 | 50 MPa RC Beam (50 cm x 25 cm) | Beam | 50MPa | Concrete Rectangular | 250 | 500 | 1250 | 6912.5 | 0.86 | 2113.91 | G300E | 4111278.5 | 32.26 | G300E | 3994372.92 | 31.34
2487 | Story38 | B76 | 50 MPa RC Beam (50 cm x 25 cm) | Beam | 50MPa | Concrete Rectangular | 250 | 500 | 1250 | 4512.5 | 0.56 | 1379.97 | G300E | 1943598.21 | 15.25 | G300E | 2058025.54 | 16.15
2488 | Story38 | B77 | 50 MPa RC Beam (50 cm x 25 cm) | Beam | 50MPa | Concrete Rectangular | 250 | 500 | 1250 | 4512.5 | 0.56 | 1379.97 | G300E | 2240907.5 | 17.58 | G300E | 2296214.2 | 18.02
2489 | Story38 | B78 | 50 MPa RC Beam (50 cm x 25 cm) | Beam | 50MPa | Concrete Rectangular | 250 | 500 | 1250 | 4512.5 | 0.56 | 1379.97 | G300E | 2335782.81 | 18.33 | G300E | 1611708.47 | 12.65
2490 | Story38 | B79 | 50 MPa RC Beam (50 cm x 25 cm) | Beam | 50MPa | Concrete Rectangular | 250 | 500 | 1250 | 4512.5 | 0.56 | 1379.97 | G300E | 1814025 | 14.23 | G300E | 2770355.9 | 21.74
2491 | Story38 | B8 | 50 MPa RC Beam (50 cm x 25 cm) | Beam | 50MPa | Concrete Rectangular | 250 | 500 | 1250 | 4512.5 | 0.56 | 1379.97 | G300E | 1814025 | 14.23 | G300E | 2770355.9 | 21.74
2492 | Story38 | B80 | 50 MPa RC Beam (50 cm x 25 cm) | Beam | 50MPa | Concrete Rectangular | 250 | 500 | 1250 | 4512.5 | 0.56 | 1379.97 | G300E | 2562535.94 | 20.11 | G300E | 1611807.18 | 12.65
2493 | Story38 | B81 | 50 MPa RC Beam (50 cm x 25 cm) | Beam | 50MPa | Concrete Rectangular | 250 | 500 | 1250 | 4512.5 | 0.56 | 1379.97 | G300E | 2240907.5 | 17.58 | G300E | 2252342.17 | 17.67
2494 | Story38 | B82 | 50 MPa RC Beam (50 cm x 25 cm) | Beam | 50MPa | Concrete Rectangular | 250 | 500 | 1250 | 4512.5 | 0.56 | 1379.97 | G300E | 1943598.21 | 15.25 | G300E | 2058025.54 | 16.15
2495 | Story38 | B9 | 50 MPa RC Beam (50 cm x 25 cm) | Beam | 50MPa | Concrete Rectangular | 250 | 500 | 1250 | 6912.5 | 0.86 | 2113.91 | G300E | 5368498.86 | 42.12 | G300E | 617501.48 | 4.85
2496 | Story39 | B1 | 50 MPa RC Beam (52.5 cm x 25 cm) | Beam | 50MPa | Concrete Rectangular | 250 | 525 | 1312.5 | 6925 | 0.91 | 2223.62 | G300E | 4093619.32 | 32.12 | G300E | 3944031.29 | 30.95
2497 | Story39 | B10 | 50 MPa RC Beam (52.5 cm x 25 cm) | Beam | 50MPa | Concrete Rectangular | 250 | 525 | 1312.5 | 4525 | 0.59 | 1452.98 | G300E | 2316234.38 | 18.17 | G300E | 2584719.95 | 20.28
2498 | Story39 | B11 | 50 MPa RC Beam (52.5 cm x 25 cm) | Beam | 50MPa | Concrete Rectangular | 250 | 525 | 1312.5 | 6925 | 0.91 | 2223.62 | G300E | 4657377.27 | 36.54 | G300E | 723001.87 | 5.67
2499 | Story39 | B12 | 50 MPa RC Beam (52.5 cm x 25 cm) | Beam | 50MPa | Concrete Rectangular | 250 | 525 | 1312.5 | 4525 | 0.59 | 1452.98 | G300E | 2959350 | 23.22 | G300E | 1959516.18 | 15.38
2500 | Story39 | B13 | 50 MPa RC Beam (52.5 cm x 25 cm) | Beam | 50MPa | Concrete Rectangular | 250 | 525 | 1312.5 | 6925 | 0.91 | 2223.62 | G300E | 4056476.14 | 31.83 | G300E | 3115944.04 | 24.45
2501 | Story39 | B14 | 50 MPa RC Beam (52.5 cm x 25 cm) | Beam | 50MPa | Concrete Rectangular | 250 | 525 | 1312.5 | 4525 | 0.59 | 1452.98 | G300E | 2031401.79 | 15.94 | G300E | 2148974.38 | 16.86
2502 | Story39 | B15 | 50 MPa RC Beam (52.5 cm x 25 cm) | Beam | 50MPa | Concrete Rectangular | 250 | 525 | 1312.5 | 6925 | 0.91 | 2223.62 | G300E | 4093934.09 | 32.12 | G300E | 3944031.29 | 30.95
2503 | Story39 | B16 | 50 MPa RC Beam (52.5 cm x 25 cm) | Beam | 50MPa | Concrete Rectangular | 250 | 525 | 1312.5 | 6925 | 0.91 | 2223.62 | G300E | 3561023.86 | 27.94 | G300E | 2998844.18 | 23.53
2504 | Story39 | B17 | 50 MPa RC Beam (52.5 cm x 25 cm) | Beam | 50MPa | Concrete Rectangular | 250 | 525 | 1312.5 | 4525 | 0.59 | 1452.98 | G300E | 3233435.71 | 25.37 | G300E | 2033164.84 | 15.95
2505 | Story39 | B18 | 50 MPa RC Beam (52.5 cm x 25 cm) | Beam | 50MPa | Concrete Rectangular | 250 | 525 | 1312.5 | 6925 | 0.91 | 2223.62 | G300E | 3942528.41 | 30.93 | G300E | 3199908.56 | 25.11
2506 | Story39 | B19 | 50 MPa RC Beam (52.5 cm x 25 cm) | Beam | 50MPa | Concrete Rectangular | 250 | 525 | 1312.5 | 4525 | 0.59 | 1452.98 | G300E | 2252157.14 | 17.67 | G300E | 1408167.23 | 11.05
2507 | Story39 | B2 | 50 MPa RC Beam (52.5 cm x 25 cm) | Beam | 50MPa | Concrete Rectangular | 250 | 525 | 1312.5 | 4525 | 0.59 | 1452.98 | G300E | 2031401.79 | 15.94 | G300E | 2148974.38 | 16.86
2508 | Story39 | B20 | 50 MPa RC Beam (52.5 cm x 25 cm) | Beam | 50MPa | Concrete Rectangular | 250 | 525 | 1312.5 | 6925 | 0.91 | 2223.62 | G300E | 4938469.32 | 38.75 | G300E | 3921367.66 | 30.77
2509 | Story39 | B21 | 50 MPa RC Beam (52.5 cm x 25 cm) | Beam | 50MPa | Concrete Rectangular | 250 | 525 | 1312.5 | 4525 | 0.59 | 1452.98 | G300E | 2534646.43 | 19.89 | G300E | 2247959.88 | 17.64
2510 | Story39 | B22 | 50 MPa RC Beam (52.5 cm x 25 cm) | Beam | 50MPa | Concrete Rectangular | 250 | 525 | 1312.5 | 7200 | 0.94 | 2311.93 | G300E | 9300834.78 | 72.98 | G300E | 5185652.09 | 40.69
2511 | Story39 | B23 | 50 MPa RC Beam (52.5 cm x 25 cm) | Beam | 50MPa | Concrete Rectangular | 250 | 525 | 1312.5 | 4525 | 0.59 | 1452.98 | G300E | 2437682.14 | 19.13 | G300E | 2519377.95 | 19.77
2512 | Story39 | B24 | 50 MPa RC Beam (52.5 cm x 25 cm) | Beam | 50MPa | Concrete Rectangular | 250 | 525 | 1312.5 | 7200 | 0.94 | 2311.93 | G300E | 9303026.09 | 72.99 | G300E | 5187513.99 | 40.7
2513 | Story39 | B25 | 50 MPa RC Beam (52.5 cm x 25 cm) | Beam | 50MPa | Concrete Rectangular | 250 | 525 | 1312.5 | 4525 | 0.59 | 1452.98 | G300E | 2534646.43 | 19.89 | G300E | 2247959.88 | 17.64
2514 | Story39 | B26 | 50 MPa RC Beam (52.5 cm x 25 cm) | Beam | 50MPa | Concrete Rectangular | 250 | 525 | 1312.5 | 6925 | 0.91 | 2223.62 | G300E | 4938469.32 | 38.75 | G300E | 3921367.66 | 30.77
2515 | Story39 | B27 | 50 MPa RC Beam (52.5 cm x 25 cm) | Beam | 50MPa | Concrete Rectangular | 250 | 525 | 1312.5 | 4525 | 0.59 | 1452.98 | G300E | 2252157.14 | 17.67 | G300E | 1408167.23 | 11.05
2516 | Story39 | B28 | 50 MPa RC Beam (52.5 cm x 25 cm) | Beam | 50MPa | Concrete Rectangular | 250 | 525 | 1312.5 | 6925 | 0.91 | 2223.62 | G300E | 3943157.95 | 30.94 | G300E | 3199908.56 | 25.11
2517 | Story39 | B29 | 50 MPa RC Beam (52.5 cm x 25 cm) | Beam | 50MPa | Concrete Rectangular | 250 | 525 | 1312.5 | 4525 | 0.59 | 1452.98 | G300E | 3233435.71 | 25.37 | G300E | 2033188.6 | 15.95
2518 | Story39 | B3 | 50 MPa RC Beam (52.5 cm x 25 cm) | Beam | 50MPa | Concrete Rectangular | 250 | 525 | 1312.5 | 6925 | 0.91 | 2223.62 | G300E | 4057420.45 | 31.84 | G300E | 3115944.04 | 24.45
2519 | Story39 | B30 | 50 MPa RC Beam (52.5 cm x 25 cm) | Beam | 50MPa | Concrete Rectangular | 250 | 525 | 1312.5 | 6925 | 0.91 | 2223.62 | G300E | 3561023.86 | 27.94 | G300E | 2998844.18 | 23.53
2520 | Story39 | B31 | 50 MPa RC Beam (52.5 cm x 25 cm) | Beam | 50MPa | Concrete Rectangular | 250 | 525 | 1312.5 | 6925 | 0.91 | 2223.62 | G300E | 4030035.23 | 31.62 | G300E | 3199908.56 | 25.11
2521 | Story39 | B32 | 50 MPa RC Beam (52.5 cm x 25 cm) | Beam | 50MPa | Concrete Rectangular | 250 | 525 | 1312.5 | 4525 | 0.59 | 1452.98 | G300E | 2640337.5 | 20.72 | G300E | 2028172.39 | 15.91
2522 | Story39 | B33 | 50 MPa RC Beam (52.5 cm x 25 cm) | Beam | 50MPa | Concrete Rectangular | 250 | 525 | 1312.5 | 6925 | 0.91 | 2223.62 | G300E | 4469772.73 | 35.07 | G300E | 1756990.38 | 13.79
2523 | Story39 | B34 | 50 MPa RC Beam (52.5 cm x 25 cm) | Beam | 50MPa | Concrete Rectangular | 250 | 525 | 1312.5 | 4525 | 0.59 | 1452.98 | G300E | 2999105.36 | 23.53 | G300E | 1054255.83 | 8.27
2524 | Story39 | B35 | 50 MPa RC Beam (52.5 cm x 25 cm) | Beam | 50MPa | Concrete Rectangular | 250 | 525 | 1312.5 | 6925 | 0.91 | 2223.62 | G300E | 3257268.18 | 25.56 | G300E | 5029997.2 | 39.47
2525 | Story39 | B36 | 50 MPa RC Beam (52.5 cm x 25 cm) | Beam | 50MPa | Concrete Rectangular | 250 | 525 | 1312.5 | 4800 | 0.63 | 1541.28 | G300E | 7789760 | 61.12 | G300E | 3238423.2 | 25.41
2526 | Story39 | B4 | 50 MPa RC Beam (52.5 cm x 25 cm) | Beam | 50MPa | Concrete Rectangular | 250 | 525 | 1312.5 | 4525 | 0.59 | 1452.98 | G300E | 2780763.33 | 21.82 | G300E | 1959516.18 | 15.38
2527 | Story39 | B40 | 50 MPa RC Beam (52.5 cm x 25 cm) | Beam | 50MPa | Concrete Rectangular | 250 | 525 | 1312.5 | 4525 | 0.59 | 1452.98 | G300E | 7343170 | 57.62 | G300E | 3059739.69 | 24.01
2528 | Story39 | B41 | 50 MPa RC Beam (52.5 cm x 25 cm) | Beam | 50MPa | Concrete Rectangular | 250 | 525 | 1312.5 | 6925 | 0.91 | 2223.62 | G300E | 3259471.59 | 25.58 | G300E | 5021498.34 | 39.4
2529 | Story39 | B42 | 50 MPa RC Beam (52.5 cm x 25 cm) | Beam | 50MPa | Concrete Rectangular | 250 | 525 | 1312.5 | 4525 | 0.59 | 1452.98 | G300E | 2998135.71 | 23.52 | G300E | 1053814.64 | 8.27
2530 | Story39 | B43 | 50 MPa RC Beam (52.5 cm x 25 cm) | Beam | 50MPa | Concrete Rectangular | 250 | 525 | 1312.5 | 6925 | 0.91 | 2223.62 | G300E | 4469772.73 | 35.07 | G300E | 1756990.38 | 13.79
2531 | Story39 | B44 | 50 MPa RC Beam (52.5 cm x 25 cm) | Beam | 50MPa | Concrete Rectangular | 250 | 525 | 1312.5 | 4525 | 0.59 | 1452.98 | G300E | 2639044.64 | 20.71 | G300E | 2028046.82 | 15.91
2532 | Story39 | B45 | 50 MPa RC Beam (52.5 cm x 25 cm) | Beam | 50MPa | Concrete Rectangular | 250 | 525 | 1312.5 | 6925 | 0.91 | 2223.62 | G300E | 4030035.23 | 31.62 | G300E | 3199908.56 | 25.11
2533 | Story39 | B46 | 50 MPa RC Beam (52.5 cm x 25 cm) | Beam | 50MPa | Concrete Rectangular | 250 | 525 | 1312.5 | 6925 | 0.91 | 2223.62 | G300E | 3429134.09 | 26.91 | G300E | 2998844.18 | 23.53
2534 | Story39 | B47 | 50 MPa RC Beam (52.5 cm x 25 cm) | Beam | 50MPa | Concrete Rectangular | 250 | 525 | 1312.5 | 4525 | 0.59 | 1452.98 | G300E | 2640014.29 | 20.71 | G300E | 2028162.21 | 15.91
2535 | Story39 | B48 | 50 MPa RC Beam (52.5 cm x 25 cm) | Beam | 50MPa | Concrete Rectangular | 250 | 525 | 1312.5 | 6925 | 0.91 | 2223.62 | G300E | 3942528.41 | 30.93 | G300E | 3199908.56 | 25.11
2536 | Story39 | B49 | 50 MPa RC Beam (52.5 cm x 25 cm) | Beam | 50MPa | Concrete Rectangular | 250 | 525 | 1312.5 | 4525 | 0.59 | 1452.98 | G300E | 2999105.36 | 23.53 | G300E | 1054250.74 | 8.27
2537 | Story39 | B5 | 50 MPa RC Beam (52.5 cm x 25 cm) | Beam | 50MPa | Concrete Rectangular | 250 | 525 | 1312.5 | 6925 | 0.91 | 2223.62 | G300E | 4657692.05 | 36.55 | G300E | 723001.87 | 5.67
2538 | Story39 | B50 | 50 MPa RC Beam (52.5 cm x 25 cm) | Beam | 50MPa | Concrete Rectangular | 250 | 525 | 1312.5 | 6925 | 0.91 | 2223.62 | G300E | 4938784.09 | 38.75 | G300E | 3921367.66 | 30.77
2539 | Story39 | B51 | 50 MPa RC Beam (52.5 cm x 25 cm) | Beam | 50MPa | Concrete Rectangular | 250 | 525 | 1312.5 | 4800 | 0.63 | 1541.28 | G300E | 7789120 | 61.12 | G300E | 3238372.8 | 25.41
2540 | Story39 | B52 | 50 MPa RC Beam (52.5 cm x 25 cm) | Beam | 50MPa | Concrete Rectangular | 250 | 525 | 1312.5 | 6925 | 0.91 | 2223.62 | G300E | 8943185.87 | 70.17 | G300E | 4987528.92 | 39.13
2541 | Story39 | B54 | 50 MPa RC Beam (52.5 cm x 25 cm) | Beam | 50MPa | Concrete Rectangular | 250 | 525 | 1312.5 | 6925 | 0.91 | 2223.62 | G300E | 8938368.48 | 70.13 | G300E | 4986907.85 | 39.13
2542 | Story39 | B55 | 50 MPa RC Beam (52.5 cm x 25 cm) | Beam | 50MPa | Concrete Rectangular | 250 | 525 | 1312.5 | 4525 | 0.59 | 1452.98 | G300E | 7450261.67 | 58.46 | G300E | 3716849.03 | 29.16
2543 | Story39 | B56 | 50 MPa RC Beam (52.5 cm x 25 cm) | Beam | 50MPa | Concrete Rectangular | 250 | 525 | 1312.5 | 6925 | 0.91 | 2223.62 | G300E | 4923989.77 | 38.64 | G300E | 3921367.66 | 30.77
2544 | Story39 | B57 | 50 MPa RC Beam (52.5 cm x 25 cm) | Beam | 50MPa | Concrete Rectangular | 250 | 525 | 1312.5 | 4525 | 0.59 | 1452.98 | G300E | 2992641.07 | 23.48 | G300E | 1602827.64 | 12.58
2545 | Story39 | B58 | 50 MPa RC Beam (52.5 cm x 25 cm) | Beam | 50MPa | Concrete Rectangular | 250 | 525 | 1312.5 | 6925 | 0.91 | 2223.62 | G300E | 4039294.79 | 31.69 | G300E | 3429252.64 | 26.91
2546 | Story39 | B59 | 50 MPa RC Beam (52.5 cm x 25 cm) | Beam | 50MPa | Concrete Rectangular | 250 | 525 | 1312.5 | 4525 | 0.59 | 1452.98 | G300E | 2633226.79 | 20.66 | G300E | 2028425.22 | 15.92
2547 | Story39 | B6 | 50 MPa RC Beam (52.5 cm x 25 cm) | Beam | 50MPa | Concrete Rectangular | 250 | 525 | 1312.5 | 4525 | 0.59 | 1452.98 | G300E | 2317365.62 | 18.18 | G300E | 2584620.47 | 20.28
2548 | Story39 | B60 | 50 MPa RC Beam (52.5 cm x 25 cm) | Beam | 50MPa | Concrete Rectangular | 250 | 525 | 1312.5 | 6925 | 0.91 | 2223.62 | G300E | 3429134.09 | 26.91 | G300E | 2888593.93 | 22.66
2549 | Story39 | B61 | 50 MPa RC Beam (52.5 cm x 25 cm) | Beam | 50MPa | Concrete Rectangular | 250 | 525 | 1312.5 | 6925 | 0.91 | 2223.62 | G300E | 4093934.09 | 32.12 | G300E | 3944975.61 | 30.95
2550 | Story39 | B62 | 50 MPa RC Beam (52.5 cm x 25 cm) | Beam | 50MPa | Concrete Rectangular | 250 | 525 | 1312.5 | 4525 | 0.59 | 1452.98 | G300E | 3234082.14 | 25.38 | G300E | 2033214.05 | 15.95
2551 | Story39 | B63 | 50 MPa RC Beam (52.5 cm x 25 cm) | Beam | 50MPa | Concrete Rectangular | 250 | 525 | 1312.5 | 6925 | 0.91 | 2223.62 | G300E | 4056476.14 | 31.83 | G300E | 3115944.04 | 24.45
2552 | Story39 | B64 | 50 MPa RC Beam (52.5 cm x 25 cm) | Beam | 50MPa | Concrete Rectangular | 250 | 525 | 1312.5 | 4525 | 0.59 | 1452.98 | G300E | 2252157.14 | 17.67 | G300E | 1408167.23 | 11.05
2553 | Story39 | B65 | 50 MPa RC Beam (52.5 cm x 25 cm) | Beam | 50MPa | Concrete Rectangular | 250 | 525 | 1312.5 | 6925 | 0.91 | 2223.62 | G300E | 4657377.27 | 36.54 | G300E | 723001.87 | 5.67
2554 | Story39 | B66 | 50 MPa RC Beam (52.5 cm x 25 cm) | Beam | 50MPa | Concrete Rectangular | 250 | 525 | 1312.5 | 4525 | 0.59 | 1452.98 | G300E | 2534646.43 | 19.89 | G300E | 2247959.88 | 17.64
2555 | Story39 | B67 | 50 MPa RC Beam (52.5 cm x 25 cm) | Beam | 50MPa | Concrete Rectangular | 250 | 525 | 1312.5 | 6925 | 0.91 | 2223.62 | G300E | 5612397.73 | 44.04 | G300E | 699600.01 | 5.49
2556 | Story39 | B68 | 50 MPa RC Beam (52.5 cm x 25 cm) | Beam | 50MPa | Concrete Rectangular | 250 | 525 | 1312.5 | 4525 | 0.59 | 1452.98 | G300E | 2437682.14 | 19.13 | G300E | 2519377.95 | 19.77
2557 | Story39 | B69 | 50 MPa RC Beam (52.5 cm x 25 cm) | Beam | 50MPa | Concrete Rectangular | 250 | 525 | 1312.5 | 6925 | 0.91 | 2223.62 | G300E | 5611453.41 | 44.03 | G300E | 699548.78 | 5.49
2558 | Story39 | B7 | 50 MPa RC Beam (52.5 cm x 25 cm) | Beam | 50MPa | Concrete Rectangular | 250 | 525 | 1312.5 | 6925 | 0.91 | 2223.62 | G300E | 5612397.73 | 44.04 | G300E | 699621.5 | 5.49
2559 | Story39 | B70 | 50 MPa RC Beam (52.5 cm x 25 cm) | Beam | 50MPa | Concrete Rectangular | 250 | 525 | 1312.5 | 4525 | 0.59 | 1452.98 | G300E | 2534323.21 | 19.89 | G300E | 2297452.64 | 18.03
2560 | Story39 | B71 | 50 MPa RC Beam (52.5 cm x 25 cm) | Beam | 50MPa | Concrete Rectangular | 250 | 525 | 1312.5 | 6925 | 0.91 | 2223.62 | G300E | 4653600 | 36.51 | G300E | 723001.87 | 5.67
2561 | Story39 | B72 | 50 MPa RC Beam (52.5 cm x 25 cm) | Beam | 50MPa | Concrete Rectangular | 250 | 525 | 1312.5 | 4525 | 0.59 | 1452.98 | G300E | 2254742.86 | 17.69 | G300E | 1408167.23 | 11.05
2562 | Story39 | B73 | 50 MPa RC Beam (52.5 cm x 25 cm) | Beam | 50MPa | Concrete Rectangular | 250 | 525 | 1312.5 | 6925 | 0.91 | 2223.62 | G300E | 4058679.55 | 31.85 | G300E | 3115944.04 | 24.45
2563 | Story39 | B74 | 50 MPa RC Beam (52.5 cm x 25 cm) | Beam | 50MPa | Concrete Rectangular | 250 | 525 | 1312.5 | 4525 | 0.59 | 1452.98 | G300E | 3413180.88 | 26.78 | G300E | 1723471.02 | 13.52
2564 | Story39 | B75 | 50 MPa RC Beam (52.5 cm x 25 cm) | Beam | 50MPa | Concrete Rectangular | 250 | 525 | 1312.5 | 6925 | 0.91 | 2223.62 | G300E | 3897113 | 30.58 | G300E | 4088804.76 | 32.08
2565 | Story39 | B76 | 50 MPa RC Beam (52.5 cm x 25 cm) | Beam | 50MPa | Concrete Rectangular | 250 | 525 | 1312.5 | 4525 | 0.59 | 1452.98 | G300E | 2031401.79 | 15.94 | G300E | 2148974.38 | 16.86
2566 | Story39 | B77 | 50 MPa RC Beam (52.5 cm x 25 cm) | Beam | 50MPa | Concrete Rectangular | 250 | 525 | 1312.5 | 4525 | 0.59 | 1452.98 | G300E | 2780763.33 | 21.82 | G300E | 1959516.18 | 15.38
2567 | Story39 | B78 | 50 MPa RC Beam (52.5 cm x 25 cm) | Beam | 50MPa | Concrete Rectangular | 250 | 525 | 1312.5 | 4525 | 0.59 | 1452.98 | G300E | 2317082.81 | 18.18 | G300E | 2584733.31 | 20.28
2568 | Story39 | B79 | 50 MPa RC Beam (52.5 cm x 25 cm) | Beam | 50MPa | Concrete Rectangular | 250 | 525 | 1312.5 | 4525 | 0.59 | 1452.98 | G300E | 1895975 | 14.88 | G300E | 2889781.52 | 22.67
2569 | Story39 | B8 | 50 MPa RC Beam (52.5 cm x 25 cm) | Beam | 50MPa | Concrete Rectangular | 250 | 525 | 1312.5 | 4525 | 0.59 | 1452.98 | G300E | 1895975 | 14.88 | G300E | 2889781.52 | 22.67
2570 | Story39 | B80 | 50 MPa RC Beam (52.5 cm x 25 cm) | Beam | 50MPa | Concrete Rectangular | 250 | 525 | 1312.5 | 4525 | 0.59 | 1452.98 | G300E | 2316234.38 | 18.17 | G300E | 2583443.19 | 20.27
2571 | Story39 | B81 | 50 MPa RC Beam (52.5 cm x 25 cm) | Beam | 50MPa | Concrete Rectangular | 250 | 525 | 1312.5 | 4525 | 0.59 | 1452.98 | G300E | 2959350 | 23.22 | G300E | 1959516.18 | 15.38
2572 | Story39 | B82 | 50 MPa RC Beam (52.5 cm x 25 cm) | Beam | 50MPa | Concrete Rectangular | 250 | 525 | 1312.5 | 4525 | 0.59 | 1452.98 | G300E | 2031401.79 | 15.94 | G300E | 2704579.73 | 21.22
2573 | Story39 | B9 | 50 MPa RC Beam (52.5 cm x 25 cm) | Beam | 50MPa | Concrete Rectangular | 250 | 525 | 1312.5 | 6925 | 0.91 | 2223.62 | G300E | 5612397.73 | 44.04 | G300E | 699626.45 | 5.49
2574 | Story4 | B1 | 50 MPa RC Beam (25 cm x 25 cm) | Beam | 50MPa | Concrete Rectangular | 250 | 250 | 625 | 6775 | 0.42 | 1035.93 | G300E | 3021034.09 | 23.7 | G300E | 862812.42 | 6.77
2575 | Story4 | B10 | 50 MPa RC Beam (25 cm x 25 cm) | Beam | 50MPa | Concrete Rectangular | 250 | 250 | 625 | 4375 | 0.27 | 668.96 | G300E | 1529791.67 | 12 | G300E | 1210416.67 | 9.5
2576 | Story4 | B11 | 50 MPa RC Beam (25 cm x 25 cm) | Beam | 50MPa | Concrete Rectangular | 250 | 250 | 625 | 6775 | 0.42 | 1035.93 | G300E | 3603068.18 | 28.27 | G300E | 375012.42 | 2.94
2577 | Story4 | B12 | 50 MPa RC Beam (25 cm x 25 cm) | Beam | 50MPa | Concrete Rectangular | 250 | 250 | 625 | 4375 | 0.27 | 668.96 | G300E | 1588125 | 12.46 | G300E | 962743.54 | 7.55
2578 | Story4 | B13 | 50 MPa RC Beam (25 cm x 25 cm) | Beam | 50MPa | Concrete Rectangular | 250 | 250 | 625 | 6775 | 0.42 | 1035.93 | G300E | 3763512.5 | 29.53 | G300E | 705114.28 | 5.53
2579 | Story4 | B14 | 50 MPa RC Beam (25 cm x 25 cm) | Beam | 50MPa | Concrete Rectangular | 250 | 250 | 625 | 4375 | 0.27 | 668.96 | G300E | 1293437.5 | 10.15 | G300E | 827812.5 | 6.5
2580 | Story4 | B15 | 50 MPa RC Beam (25 cm x 25 cm) | Beam | 50MPa | Concrete Rectangular | 250 | 250 | 625 | 6775 | 0.42 | 1035.93 | G300E | 3021034.09 | 23.7 | G300E | 862812.42 | 6.77
2581 | Story4 | B16 | 50 MPa RC Beam (25 cm x 25 cm) | Beam | 50MPa | Concrete Rectangular | 250 | 250 | 625 | 6775 | 0.42 | 1035.93 | G300E | 2273628.41 | 17.84 | G300E | 1537925 | 12.07
2582 | Story4 | B17 | 50 MPa RC Beam (25 cm x 25 cm) | Beam | 50MPa | Concrete Rectangular | 250 | 250 | 625 | 4375 | 0.27 | 668.96 | G300E | 1500000 | 11.77 | G300E | 312187.5 | 2.45
2583 | Story4 | B18 | 50 MPa RC Beam (25 cm x 25 cm) | Beam | 50MPa | Concrete Rectangular | 250 | 250 | 625 | 6775 | 0.42 | 1035.93 | G300E | 3349929.55 | 26.28 | G300E | 682659.01 | 5.36
2584 | Story4 | B19 | 50 MPa RC Beam (25 cm x 25 cm) | Beam | 50MPa | Concrete Rectangular | 250 | 250 | 625 | 4375 | 0.27 | 668.96 | G300E | 1875937.5 | 14.72 | G300E | 113933.59 | 0.89
2585 | Story4 | B2 | 50 MPa RC Beam (25 cm x 25 cm) | Beam | 50MPa | Concrete Rectangular | 250 | 250 | 625 | 4375 | 0.27 | 668.96 | G300E | 1293437.5 | 10.15 | G300E | 827812.5 | 6.5
2586 | Story4 | B20 | 50 MPa RC Beam (25 cm x 25 cm) | Beam | 50MPa | Concrete Rectangular | 250 | 250 | 625 | 6775 | 0.42 | 1035.93 | G300E | 3767515.91 | 29.56 | G300E | 397467.69 | 3.12
2587 | Story4 | B21 | 50 MPa RC Beam (25 cm x 25 cm) | Beam | 50MPa | Concrete Rectangular | 250 | 250 | 625 | 4375 | 0.27 | 668.96 | G300E | 1783125 | 13.99 | G300E | 68360.16 | 0.54
2588 | Story4 | B22 | 50 MPa RC Beam (25 cm x 25 cm) | Beam | 50MPa | Concrete Rectangular | 250 | 250 | 625 | 7200 | 0.45 | 1100.92 | G300E | 4406086.96 | 34.57 | G300E | 485452.96 | 3.81
2589 | Story4 | B23 | 50 MPa RC Beam (25 cm x 25 cm) | Beam | 50MPa | Concrete Rectangular | 250 | 250 | 625 | 4375 | 0.27 | 668.96 | G300E | 1764375 | 13.84 | G300E | 91146.88 | 0.72
2590 | Story4 | B24 | 50 MPa RC Beam (25 cm x 25 cm) | Beam | 50MPa | Concrete Rectangular | 250 | 250 | 625 | 7200 | 0.45 | 1100.92 | G300E | 4406400 | 34.57 | G300E | 485452.96 | 3.81
2591 | Story4 | B25 | 50 MPa RC Beam (25 cm x 25 cm) | Beam | 50MPa | Concrete Rectangular | 250 | 250 | 625 | 4375 | 0.27 | 668.96 | G300E | 1782812.5 | 13.99 | G300E | 68360.16 | 0.54
2592 | Story4 | B26 | 50 MPa RC Beam (25 cm x 25 cm) | Beam | 50MPa | Concrete Rectangular | 250 | 250 | 625 | 6775 | 0.42 | 1035.93 | G300E | 3767515.91 | 29.56 | G300E | 397467.69 | 3.12
2593 | Story4 | B27 | 50 MPa RC Beam (25 cm x 25 cm) | Beam | 50MPa | Concrete Rectangular | 250 | 250 | 625 | 4375 | 0.27 | 668.96 | G300E | 1875937.5 | 14.72 | G300E | 113933.59 | 0.89
2594 | Story4 | B28 | 50 MPa RC Beam (25 cm x 25 cm) | Beam | 50MPa | Concrete Rectangular | 250 | 250 | 625 | 6775 | 0.42 | 1035.93 | G300E | 3349929.55 | 26.28 | G300E | 682659.01 | 5.36
2595 | Story4 | B29 | 50 MPa RC Beam (25 cm x 25 cm) | Beam | 50MPa | Concrete Rectangular | 250 | 250 | 625 | 4375 | 0.27 | 668.96 | G300E | 1500000 | 11.77 | G300E | 312187.5 | 2.45
2596 | Story4 | B3 | 50 MPa RC Beam (25 cm x 25 cm) | Beam | 50MPa | Concrete Rectangular | 250 | 250 | 625 | 6775 | 0.42 | 1035.93 | G300E | 3763204.55 | 29.53 | G300E | 705114.28 | 5.53
2597 | Story4 | B30 | 50 MPa RC Beam (25 cm x 25 cm) | Beam | 50MPa | Concrete Rectangular | 250 | 250 | 625 | 6775 | 0.42 | 1035.93 | G300E | 2274244.32 | 17.84 | G300E | 1537925 | 12.07
2598 | Story4 | B31 | 50 MPa RC Beam (25 cm x 25 cm) | Beam | 50MPa | Concrete Rectangular | 250 | 250 | 625 | 6775 | 0.42 | 1035.93 | G300E | 3545172.73 | 27.82 | G300E | 699006.01 | 5.48
2599 | Story4 | B32 | 50 MPa RC Beam (25 cm x 25 cm) | Beam | 50MPa | Concrete Rectangular | 250 | 250 | 625 | 4375 | 0.27 | 668.96 | G300E | 1672187.5 | 13.12 | G300E | 669948.44 | 5.26
2600 | Story4 | B33 | 50 MPa RC Beam (25 cm x 25 cm) | Beam | 50MPa | Concrete Rectangular | 250 | 250 | 625 | 6775 | 0.42 | 1035.93 | G300E | 3765052.27 | 29.54 | G300E | 89821.1 | 0.7
2601 | Story4 | B34 | 50 MPa RC Beam (25 cm x 25 cm) | Beam | 50MPa | Concrete Rectangular | 250 | 250 | 625 | 4375 | 0.27 | 668.96 | G300E | 1952187.5 | 15.32 | G300E | 136720.31 | 1.07
2602 | Story4 | B35 | 50 MPa RC Beam (25 cm x 25 cm) | Beam | 50MPa | Concrete Rectangular | 250 | 250 | 625 | 6775 | 0.42 | 1035.93 | G300E | 3089400 | 24.24 | G300E | 660203.73 | 5.18
2603 | Story4 | B36 | 50 MPa RC Beam (25 cm x 25 cm) | Beam | 50MPa | Concrete Rectangular | 250 | 250 | 625 | 4800 | 0.3 | 733.94 | G300E | 1990400 | 15.62 | G300E | 769253.6 | 6.04
2604 | Story4 | B4 | 50 MPa RC Beam (25 cm x 25 cm) | Beam | 50MPa | Concrete Rectangular | 250 | 250 | 625 | 4375 | 0.27 | 668.96 | G300E | 1520458.33 | 11.93 | G300E | 962743.54 | 7.55
2605 | Story4 | B40 | 50 MPa RC Beam (25 cm x 25 cm) | Beam | 50MPa | Concrete Rectangular | 250 | 250 | 625 | 4375 | 0.27 | 668.96 | G300E | 1821458.33 | 14.29 | G300E | 701142.6 | 5.5
2606 | Story4 | B41 | 50 MPa RC Beam (25 cm x 25 cm) | Beam | 50MPa | Concrete Rectangular | 250 | 250 | 625 | 6775 | 0.42 | 1035.93 | G300E | 3084164.77 | 24.2 | G300E | 660203.73 | 5.18
2607 | Story4 | B42 | 50 MPa RC Beam (25 cm x 25 cm) | Beam | 50MPa | Concrete Rectangular | 250 | 250 | 625 | 4375 | 0.27 | 668.96 | G300E | 1950937.5 | 15.31 | G300E | 136720.31 | 1.07
2608 | Story4 | B43 | 50 MPa RC Beam (25 cm x 25 cm) | Beam | 50MPa | Concrete Rectangular | 250 | 250 | 625 | 6775 | 0.42 | 1035.93 | G300E | 3765360.23 | 29.54 | G300E | 89821.1 | 0.7
2609 | Story4 | B44 | 50 MPa RC Beam (25 cm x 25 cm) | Beam | 50MPa | Concrete Rectangular | 250 | 250 | 625 | 4375 | 0.27 | 668.96 | G300E | 1672187.5 | 13.12 | G300E | 669948.44 | 5.26
2610 | Story4 | B45 | 50 MPa RC Beam (25 cm x 25 cm) | Beam | 50MPa | Concrete Rectangular | 250 | 250 | 625 | 6775 | 0.42 | 1035.93 | G300E | 3545172.73 | 27.82 | G300E | 698082.14 | 5.48
2611 | Story4 | B46 | 50 MPa RC Beam (25 cm x 25 cm) | Beam | 50MPa | Concrete Rectangular | 250 | 250 | 625 | 6775 | 0.42 | 1035.93 | G300E | 1983227.27 | 15.56 | G300E | 1548395.45 | 12.15
2612 | Story4 | B47 | 50 MPa RC Beam (25 cm x 25 cm) | Beam | 50MPa | Concrete Rectangular | 250 | 250 | 625 | 4375 | 0.27 | 668.96 | G300E | 1672187.5 | 13.12 | G300E | 669948.44 | 5.26
2613 | Story4 | B48 | 50 MPa RC Beam (25 cm x 25 cm) | Beam | 50MPa | Concrete Rectangular | 250 | 250 | 625 | 6775 | 0.42 | 1035.93 | G300E | 3349929.55 | 26.28 | G300E | 682659.01 | 5.36
2614 | Story4 | B49 | 50 MPa RC Beam (25 cm x 25 cm) | Beam | 50MPa | Concrete Rectangular | 250 | 250 | 625 | 4375 | 0.27 | 668.96 | G300E | 1952187.5 | 15.32 | G300E | 136720.31 | 1.07
2615 | Story4 | B5 | 50 MPa RC Beam (25 cm x 25 cm) | Beam | 50MPa | Concrete Rectangular | 250 | 250 | 625 | 6775 | 0.42 | 1035.93 | G300E | 3603068.18 | 28.27 | G300E | 375012.42 | 2.94
2616 | Story4 | B50 | 50 MPa RC Beam (25 cm x 25 cm) | Beam | 50MPa | Concrete Rectangular | 250 | 250 | 625 | 6775 | 0.42 | 1035.93 | G300E | 3767515.91 | 29.56 | G300E | 397467.69 | 3.12
2617 | Story4 | B51 | 50 MPa RC Beam (25 cm x 25 cm) | Beam | 50MPa | Concrete Rectangular | 250 | 250 | 625 | 4800 | 0.3 | 733.94 | G300E | 1990080 | 15.61 | G300E | 769253.6 | 6.04
2618 | Story4 | B52 | 50 MPa RC Beam (25 cm x 25 cm) | Beam | 50MPa | Concrete Rectangular | 250 | 250 | 625 | 6775 | 0.42 | 1035.93 | G300E | 4146005.43 | 32.53 | G300E | 456797.75 | 3.58
2619 | Story4 | B54 | 50 MPa RC Beam (25 cm x 25 cm) | Beam | 50MPa | Concrete Rectangular | 250 | 250 | 625 | 6775 | 0.42 | 1035.93 | G300E | 4153075 | 32.59 | G300E | 456797.75 | 3.58
2620 | Story4 | B55 | 50 MPa RC Beam (25 cm x 25 cm) | Beam | 50MPa | Concrete Rectangular | 250 | 250 | 625 | 4375 | 0.27 | 668.96 | G300E | 1802812.5 | 14.15 | G300E | 546849.22 | 4.29
2621 | Story4 | B56 | 50 MPa RC Beam (25 cm x 25 cm) | Beam | 50MPa | Concrete Rectangular | 250 | 250 | 625 | 6775 | 0.42 | 1035.93 | G300E | 3761356.82 | 29.51 | G300E | 397467.69 | 3.12
2622 | Story4 | B57 | 50 MPa RC Beam (25 cm x 25 cm) | Beam | 50MPa | Concrete Rectangular | 250 | 250 | 625 | 4375 | 0.27 | 668.96 | G300E | 1955000 | 15.34 | G300E | 136720.31 | 1.07
2623 | Story4 | B58 | 50 MPa RC Beam (25 cm x 25 cm) | Beam | 50MPa | Concrete Rectangular | 250 | 250 | 625 | 6775 | 0.42 | 1035.93 | G300E | 3372820.83 | 26.46 | G300E | 625770.76 | 4.91
2624 | Story4 | B59 | 50 MPa RC Beam (25 cm x 25 cm) | Beam | 50MPa | Concrete Rectangular | 250 | 250 | 625 | 4375 | 0.27 | 668.96 | G300E | 1664687.5 | 13.06 | G300E | 669948.44 | 5.26
2625 | Story4 | B6 | 50 MPa RC Beam (25 cm x 25 cm) | Beam | 50MPa | Concrete Rectangular | 250 | 250 | 625 | 4375 | 0.27 | 668.96 | G300E | 1670666.67 | 13.11 | G300E | 1210416.67 | 9.5
2626 | Story4 | B60 | 50 MPa RC Beam (25 cm x 25 cm) | Beam | 50MPa | Concrete Rectangular | 250 | 250 | 625 | 6775 | 0.42 | 1035.93 | G300E | 1981379.55 | 15.55 | G300E | 1534229.55 | 12.04
2627 | Story4 | B61 | 50 MPa RC Beam (25 cm x 25 cm) | Beam | 50MPa | Concrete Rectangular | 250 | 250 | 625 | 6775 | 0.42 | 1035.93 | G300E | 2639170.45 | 20.71 | G300E | 862812.42 | 6.77
2628 | Story4 | B62 | 50 MPa RC Beam (25 cm x 25 cm) | Beam | 50MPa | Concrete Rectangular | 250 | 250 | 625 | 4375 | 0.27 | 668.96 | G300E | 1500000 | 11.77 | G300E | 312187.5 | 2.45
2629 | Story4 | B63 | 50 MPa RC Beam (25 cm x 25 cm) | Beam | 50MPa | Concrete Rectangular | 250 | 250 | 625 | 6775 | 0.42 | 1035.93 | G300E | 3763512.5 | 29.53 | G300E | 705114.28 | 5.53
2630 | Story4 | B64 | 50 MPa RC Beam (25 cm x 25 cm) | Beam | 50MPa | Concrete Rectangular | 250 | 250 | 625 | 4375 | 0.27 | 668.96 | G300E | 1875937.5 | 14.72 | G300E | 113933.59 | 0.89
2631 | Story4 | B65 | 50 MPa RC Beam (25 cm x 25 cm) | Beam | 50MPa | Concrete Rectangular | 250 | 250 | 625 | 6775 | 0.42 | 1035.93 | G300E | 3603068.18 | 28.27 | G300E | 375012.42 | 2.94
2632 | Story4 | B66 | 50 MPa RC Beam (25 cm x 25 cm) | Beam | 50MPa | Concrete Rectangular | 250 | 250 | 625 | 4375 | 0.27 | 668.96 | G300E | 1783125 | 13.99 | G300E | 68360.16 | 0.54
2633 | Story4 | B67 | 50 MPa RC Beam (25 cm x 25 cm) | Beam | 50MPa | Concrete Rectangular | 250 | 250 | 625 | 6775 | 0.42 | 1035.93 | G300E | 3929807.95 | 30.83 | G300E | 419922.97 | 3.29
2634 | Story4 | B68 | 50 MPa RC Beam (25 cm x 25 cm) | Beam | 50MPa | Concrete Rectangular | 250 | 250 | 625 | 4375 | 0.27 | 668.96 | G300E | 1764375 | 13.84 | G300E | 91146.88 | 0.72
2635 | Story4 | B69 | 50 MPa RC Beam (25 cm x 25 cm) | Beam | 50MPa | Concrete Rectangular | 250 | 250 | 625 | 6775 | 0.42 | 1035.93 | G300E | 3929807.95 | 30.83 | G300E | 419922.97 | 3.29
2636 | Story4 | B7 | 50 MPa RC Beam (25 cm x 25 cm) | Beam | 50MPa | Concrete Rectangular | 250 | 250 | 625 | 6775 | 0.42 | 1035.93 | G300E | 3929807.95 | 30.83 | G300E | 419922.97 | 3.29
2637 | Story4 | B70 | 50 MPa RC Beam (25 cm x 25 cm) | Beam | 50MPa | Concrete Rectangular | 250 | 250 | 625 | 4375 | 0.27 | 668.96 | G300E | 1785000 | 14.01 | G300E | 68360.16 | 0.54
2638 | Story4 | B71 | 50 MPa RC Beam (25 cm x 25 cm) | Beam | 50MPa | Concrete Rectangular | 250 | 250 | 625 | 6775 | 0.42 | 1035.93 | G300E | 3601836.36 | 28.26 | G300E | 375012.42 | 2.94
2639 | Story4 | B72 | 50 MPa RC Beam (25 cm x 25 cm) | Beam | 50MPa | Concrete Rectangular | 250 | 250 | 625 | 4375 | 0.27 | 668.96 | G300E | 1880312.5 | 14.75 | G300E | 113933.59 | 0.89
2640 | Story4 | B73 | 50 MPa RC Beam (25 cm x 25 cm) | Beam | 50MPa | Concrete Rectangular | 250 | 250 | 625 | 6775 | 0.42 | 1035.93 | G300E | 3737336.36 | 29.32 | G300E | 705114.28 | 5.53
2641 | Story4 | B74 | 50 MPa RC Beam (25 cm x 25 cm) | Beam | 50MPa | Concrete Rectangular | 250 | 250 | 625 | 4375 | 0.27 | 668.96 | G300E | 1515808.82 | 11.89 | G300E | 171397.06 | 1.34
2642 | Story4 | B75 | 50 MPa RC Beam (25 cm x 25 cm) | Beam | 50MPa | Concrete Rectangular | 250 | 250 | 625 | 6775 | 0.42 | 1035.93 | G300E | 2988621.88 | 23.45 | G300E | 776406.53 | 6.09
2643 | Story4 | B76 | 50 MPa RC Beam (25 cm x 25 cm) | Beam | 50MPa | Concrete Rectangular | 250 | 250 | 625 | 4375 | 0.27 | 668.96 | G300E | 1293437.5 | 10.15 | G300E | 827812.5 | 6.5
2644 | Story4 | B77 | 50 MPa RC Beam (25 cm x 25 cm) | Beam | 50MPa | Concrete Rectangular | 250 | 250 | 625 | 4375 | 0.27 | 668.96 | G300E | 1525708.33 | 11.97 | G300E | 962743.54 | 7.55
2645 | Story4 | B78 | 50 MPa RC Beam (25 cm x 25 cm) | Beam | 50MPa | Concrete Rectangular | 250 | 250 | 625 | 4375 | 0.27 | 668.96 | G300E | 1670958.33 | 13.11 | G300E | 1210416.67 | 9.5
2646 | Story4 | B79 | 50 MPa RC Beam (25 cm x 25 cm) | Beam | 50MPa | Concrete Rectangular | 250 | 250 | 625 | 4375 | 0.27 | 668.96 | G300E | 1151250 | 9.03 | G300E | 939375 | 7.37
2647 | Story4 | B8 | 50 MPa RC Beam (25 cm x 25 cm) | Beam | 50MPa | Concrete Rectangular | 250 | 250 | 625 | 4375 | 0.27 | 668.96 | G300E | 1151250 | 9.03 | G300E | 939375 | 7.37
2648 | Story4 | B80 | 50 MPa RC Beam (25 cm x 25 cm) | Beam | 50MPa | Concrete Rectangular | 250 | 250 | 625 | 4375 | 0.27 | 668.96 | G300E | 1529500 | 12 | G300E | 1210416.67 | 9.5
2649 | Story4 | B81 | 50 MPa RC Beam (25 cm x 25 cm) | Beam | 50MPa | Concrete Rectangular | 250 | 250 | 625 | 4375 | 0.27 | 668.96 | G300E | 1594541.67 | 12.51 | G300E | 960701.88 | 7.54
2650 | Story4 | B82 | 50 MPa RC Beam (25 cm x 25 cm) | Beam | 50MPa | Concrete Rectangular | 250 | 250 | 625 | 4375 | 0.27 | 668.96 | G300E | 1285000 | 10.08 | G300E | 817500 | 6.41
2651 | Story4 | B9 | 50 MPa RC Beam (25 cm x 25 cm) | Beam | 50MPa | Concrete Rectangular | 250 | 250 | 625 | 6775 | 0.42 | 1035.93 | G300E | 3929807.95 | 30.83 | G300E | 419922.97 | 3.29
2652 | Story40 | B1 | 50 MPa RC Beam (52.5 cm x 25 cm) | Beam | 50MPa | Concrete Rectangular | 250 | 525 | 1312.5 | 6925 | 0.91 | 2223.62 | G300E | 3702356.82 | 29.05 | G300E | 2920425.87 | 22.91
2653 | Story40 | B10 | 50 MPa RC Beam (52.5 cm x 25 cm) | Beam | 50MPa | Concrete Rectangular | 250 | 525 | 1312.5 | 4525 | 0.59 | 1452.98 | G300E | 2422006.25 | 19 | G300E | 2403226.58 | 18.86
2654 | Story40 | B11 | 50 MPa RC Beam (52.5 cm x 25 cm) | Beam | 50MPa | Concrete Rectangular | 250 | 525 | 1312.5 | 6925 | 0.91 | 2223.62 | G300E | 4400837.5 | 34.53 | G300E | 741969.92 | 5.82
2655 | Story40 | B12 | 50 MPa RC Beam (52.5 cm x 25 cm) | Beam | 50MPa | Concrete Rectangular | 250 | 525 | 1312.5 | 4525 | 0.59 | 1452.98 | G300E | 2031401.79 | 15.94 | G300E | 2913052.95 | 22.86
2656 | Story40 | B13 | 50 MPa RC Beam (52.5 cm x 25 cm) | Beam | 50MPa | Concrete Rectangular | 250 | 525 | 1312.5 | 6925 | 0.91 | 2223.62 | G300E | 4059623.86 | 31.85 | G300E | 3199908.56 | 25.11
2657 | Story40 | B14 | 50 MPa RC Beam (52.5 cm x 25 cm) | Beam | 50MPa | Concrete Rectangular | 250 | 525 | 1312.5 | 4525 | 0.59 | 1452.98 | G300E | 2499610 | 19.61 | G300E | 2178564.42 | 17.09
2658 | Story40 | B15 | 50 MPa RC Beam (52.5 cm x 25 cm) | Beam | 50MPa | Concrete Rectangular | 250 | 525 | 1312.5 | 6925 | 0.91 | 2223.62 | G300E | 3702356.82 | 29.05 | G300E | 2920425.87 | 22.91
2659 | Story40 | B16 | 50 MPa RC Beam (52.5 cm x 25 cm) | Beam | 50MPa | Concrete Rectangular | 250 | 525 | 1312.5 | 6925 | 0.91 | 2223.62 | G300E | 3928678.41 | 30.83 | G300E | 4034685.84 | 31.66
2660 | Story40 | B17 | 50 MPa RC Beam (52.5 cm x 25 cm) | Beam | 50MPa | Concrete Rectangular | 250 | 525 | 1312.5 | 4525 | 0.59 | 1452.98 | G300E | 2903110.71 | 22.78 | G300E | 1536362.75 | 12.05
2661 | Story40 | B18 | 50 MPa RC Beam (52.5 cm x 25 cm) | Beam | 50MPa | Concrete Rectangular | 250 | 525 | 1312.5 | 6925 | 0.91 | 2223.62 | G300E | 4216065.91 | 33.08 | G300E | 3199908.56 | 25.11
2662 | Story40 | B19 | 50 MPa RC Beam (52.5 cm x 25 cm) | Beam | 50MPa | Concrete Rectangular | 250 | 525 | 1312.5 | 4525 | 0.59 | 1452.98 | G300E | 2277044.64 | 17.87 | G300E | 296956.52 | 2.33
2663 | Story40 | B2 | 50 MPa RC Beam (52.5 cm x 25 cm) | Beam | 50MPa | Concrete Rectangular | 250 | 525 | 1312.5 | 4525 | 0.59 | 1452.98 | G300E | 2499610 | 19.61 | G300E | 2178564.42 | 17.09
2664 | Story40 | B20 | 50 MPa RC Beam (52.5 cm x 25 cm) | Beam | 50MPa | Concrete Rectangular | 250 | 525 | 1312.5 | 6925 | 0.91 | 2223.62 | G300E | 4960188.64 | 38.92 | G300E | 3922311.97 | 30.78
2665 | Story40 | B21 | 50 MPa RC Beam (52.5 cm x 25 cm) | Beam | 50MPa | Concrete Rectangular | 250 | 525 | 1312.5 | 4525 | 0.59 | 1452.98 | G300E | 2268317.86 | 17.8 | G300E | 1692354.52 | 13.28
2666 | Story40 | B22 | 50 MPa RC Beam (52.5 cm x 25 cm) | Beam | 50MPa | Concrete Rectangular | 250 | 525 | 1312.5 | 7200 | 0.94 | 2311.93 | G300E | 9613878.26 | 75.43 | G300E | 5217532.04 | 40.94
2667 | Story40 | B23 | 50 MPa RC Beam (52.5 cm x 25 cm) | Beam | 50MPa | Concrete Rectangular | 250 | 525 | 1312.5 | 4525 | 0.59 | 1452.98 | G300E | 2437682.14 | 19.13 | G300E | 2519377.95 | 19.77
2668 | Story40 | B24 | 50 MPa RC Beam (52.5 cm x 25 cm) | Beam | 50MPa | Concrete Rectangular | 250 | 525 | 1312.5 | 7200 | 0.94 | 2311.93 | G300E | 9616069.57 | 75.45 | G300E | 5218107.26 | 40.94
2669 | Story40 | B25 | 50 MPa RC Beam (52.5 cm x 25 cm) | Beam | 50MPa | Concrete Rectangular | 250 | 525 | 1312.5 | 4525 | 0.59 | 1452.98 | G300E | 2268317.86 | 17.8 | G300E | 1692354.52 | 13.28
2670 | Story40 | B26 | 50 MPa RC Beam (52.5 cm x 25 cm) | Beam | 50MPa | Concrete Rectangular | 250 | 525 | 1312.5 | 6925 | 0.91 | 2223.62 | G300E | 4960503.41 | 38.92 | G300E | 3923256.29 | 30.78
2671 | Story40 | B27 | 50 MPa RC Beam (52.5 cm x 25 cm) | Beam | 50MPa | Concrete Rectangular | 250 | 525 | 1312.5 | 4525 | 0.59 | 1452.98 | G300E | 2277044.64 | 17.87 | G300E | 296956.52 | 2.33
2672 | Story40 | B28 | 50 MPa RC Beam (52.5 cm x 25 cm) | Beam | 50MPa | Concrete Rectangular | 250 | 525 | 1312.5 | 6925 | 0.91 | 2223.62 | G300E | 4216065.91 | 33.08 | G300E | 3199908.56 | 25.11
2673 | Story40 | B29 | 50 MPa RC Beam (52.5 cm x 25 cm) | Beam | 50MPa | Concrete Rectangular | 250 | 525 | 1312.5 | 4525 | 0.59 | 1452.98 | G300E | 2902464.29 | 22.77 | G300E | 1536337.29 | 12.05
2674 | Story40 | B3 | 50 MPa RC Beam (52.5 cm x 25 cm) | Beam | 50MPa | Concrete Rectangular | 250 | 525 | 1312.5 | 6925 | 0.91 | 2223.62 | G300E | 4059938.64 | 31.86 | G300E | 3199908.56 | 25.11
2675 | Story40 | B30 | 50 MPa RC Beam (52.5 cm x 25 cm) | Beam | 50MPa | Concrete Rectangular | 250 | 525 | 1312.5 | 6925 | 0.91 | 2223.62 | G300E | 3928678.41 | 30.83 | G300E | 4034685.84 | 31.66
2676 | Story40 | B31 | 50 MPa RC Beam (52.5 cm x 25 cm) | Beam | 50MPa | Concrete Rectangular | 250 | 525 | 1312.5 | 6925 | 0.91 | 2223.62 | G300E | 3974320.45 | 31.18 | G300E | 3972360.84 | 31.17
2677 | Story40 | B32 | 50 MPa RC Beam (52.5 cm x 25 cm) | Beam | 50MPa | Concrete Rectangular | 250 | 525 | 1312.5 | 4525 | 0.59 | 1452.98 | G300E | 3062455.36 | 24.03 | G300E | 988345.81 | 7.75
2678 | Story40 | B33 | 50 MPa RC Beam (52.5 cm x 25 cm) | Beam | 50MPa | Concrete Rectangular | 250 | 525 | 1312.5 | 6925 | 0.91 | 2223.62 | G300E | 4361490.91 | 34.22 | G300E | 1756990.38 | 13.79
2679 | Story40 | B34 | 50 MPa RC Beam (52.5 cm x 25 cm) | Beam | 50MPa | Concrete Rectangular | 250 | 525 | 1312.5 | 4525 | 0.59 | 1452.98 | G300E | 3088635.71 | 24.23 | G300E | 1570385.09 | 12.32
2680 | Story40 | B35 | 50 MPa RC Beam (52.5 cm x 25 cm) | Beam | 50MPa | Concrete Rectangular | 250 | 525 | 1312.5 | 6925 | 0.91 | 2223.62 | G300E | 3247195.45 | 25.48 | G300E | 5060215.38 | 39.7
2681 | Story40 | B36 | 50 MPa RC Beam (52.5 cm x 25 cm) | Beam | 50MPa | Concrete Rectangular | 250 | 525 | 1312.5 | 4800 | 0.63 | 1541.28 | G300E | 8103680 | 63.58 | G300E | 3292614.88 | 25.84
2682 | Story40 | B4 | 50 MPa RC Beam (52.5 cm x 25 cm) | Beam | 50MPa | Concrete Rectangular | 250 | 525 | 1312.5 | 4525 | 0.59 | 1452.98 | G300E | 2031401.79 | 15.94 | G300E | 2913052.95 | 22.86
2683 | Story40 | B40 | 50 MPa RC Beam (52.5 cm x 25 cm) | Beam | 50MPa | Concrete Rectangular | 250 | 525 | 1312.5 | 4525 | 0.59 | 1452.98 | G300E | 7638200 | 59.93 | G300E | 3111084.79 | 24.41
2684 | Story40 | B41 | 50 MPa RC Beam (52.5 cm x 25 cm) | Beam | 50MPa | Concrete Rectangular | 250 | 525 | 1312.5 | 6925 | 0.91 | 2223.62 | G300E | 3249084.09 | 25.49 | G300E | 5051716.52 | 39.64
2685 | Story40 | B42 | 50 MPa RC Beam (52.5 cm x 25 cm) | Beam | 50MPa | Concrete Rectangular | 250 | 525 | 1312.5 | 4525 | 0.59 | 1452.98 | G300E | 3087019.64 | 24.22 | G300E | 1569943.9 | 12.32
2686 | Story40 | B43 | 50 MPa RC Beam (52.5 cm x 25 cm) | Beam | 50MPa | Concrete Rectangular | 250 | 525 | 1312.5 | 6925 | 0.91 | 2223.62 | G300E | 4360861.36 | 34.22 | G300E | 1756990.38 | 13.79
2687 | Story40 | B44 | 50 MPa RC Beam (52.5 cm x 25 cm) | Beam | 50MPa | Concrete Rectangular | 250 | 525 | 1312.5 | 4525 | 0.59 | 1452.98 | G300E | 3059869.64 | 24.01 | G300E | 988084.49 | 7.75
2688 | Story40 | B45 | 50 MPa RC Beam (52.5 cm x 25 cm) | Beam | 50MPa | Concrete Rectangular | 250 | 525 | 1312.5 | 6925 | 0.91 | 2223.62 | G300E | 3975264.77 | 31.19 | G300E | 3971416.52 | 31.16
2689 | Story40 | B46 | 50 MPa RC Beam (52.5 cm x 25 cm) | Beam | 50MPa | Concrete Rectangular | 250 | 525 | 1312.5 | 6925 | 0.91 | 2223.62 | G300E | 3928678.41 | 30.83 | G300E | 4034685.84 | 31.66
2690 | Story40 | B47 | 50 MPa RC Beam (52.5 cm x 25 cm) | Beam | 50MPa | Concrete Rectangular | 250 | 525 | 1312.5 | 4525 | 0.59 | 1452.98 | G300E | 3062132.14 | 24.03 | G300E | 988306.79 | 7.75
2691 | Story40 | B48 | 50 MPa RC Beam (52.5 cm x 25 cm) | Beam | 50MPa | Concrete Rectangular | 250 | 525 | 1312.5 | 6925 | 0.91 | 2223.62 | G300E | 4216065.91 | 33.08 | G300E | 3199908.56 | 25.11
2692 | Story40 | B49 | 50 MPa RC Beam (52.5 cm x 25 cm) | Beam | 50MPa | Concrete Rectangular | 250 | 525 | 1312.5 | 4525 | 0.59 | 1452.98 | G300E | 3088635.71 | 24.23 | G300E | 1570393.57 | 12.32
2693 | Story40 | B5 | 50 MPa RC Beam (52.5 cm x 25 cm) | Beam | 50MPa | Concrete Rectangular | 250 | 525 | 1312.5 | 6925 | 0.91 | 2223.62 | G300E | 4400837.5 | 34.53 | G300E | 741968.27 | 5.82
2694 | Story40 | B50 | 50 MPa RC Beam (52.5 cm x 25 cm) | Beam | 50MPa | Concrete Rectangular | 250 | 525 | 1312.5 | 6925 | 0.91 | 2223.62 | G300E | 4959559.09 | 38.91 | G300E | 3922311.97 | 30.78
2695 | Story40 | B51 | 50 MPa RC Beam (52.5 cm x 25 cm) | Beam | 50MPa | Concrete Rectangular | 250 | 525 | 1312.5 | 4800 | 0.63 | 1541.28 | G300E | 8103360 | 63.58 | G300E | 3292599.76 | 25.83
2696 | Story40 | B52 | 50 MPa RC Beam (52.5 cm x 25 cm) | Beam | 50MPa | Concrete Rectangular | 250 | 525 | 1312.5 | 6925 | 0.91 | 2223.62 | G300E | 9246079.35 | 72.55 | G300E | 5018195.98 | 39.37
2697 | Story40 | B54 | 50 MPa RC Beam (52.5 cm x 25 cm) | Beam | 50MPa | Concrete Rectangular | 250 | 525 | 1312.5 | 6925 | 0.91 | 2223.62 | G300E | 9241261.96 | 72.51 | G300E | 5017434.23 | 39.37
2698 | Story40 | B55 | 50 MPa RC Beam (52.5 cm x 25 cm) | Beam | 50MPa | Concrete Rectangular | 250 | 525 | 1312.5 | 4525 | 0.59 | 1452.98 | G300E | 7750118.33 | 60.81 | G300E | 3760396.27 | 29.51
2699 | Story40 | B56 | 50 MPa RC Beam (52.5 cm x 25 cm) | Beam | 50MPa | Concrete Rectangular | 250 | 525 | 1312.5 | 6925 | 0.91 | 2223.62 | G300E | 4942561.36 | 38.78 | G300E | 3921367.66 | 30.77
2700 | Story40 | B57 | 50 MPa RC Beam (52.5 cm x 25 cm) | Beam | 50MPa | Concrete Rectangular | 250 | 525 | 1312.5 | 4525 | 0.59 | 1452.98 | G300E | 3080555.36 | 24.17 | G300E | 1563175.07 | 12.27
2701 | Story40 | B58 | 50 MPa RC Beam (52.5 cm x 25 cm) | Beam | 50MPa | Concrete Rectangular | 250 | 525 | 1312.5 | 6925 | 0.91 | 2223.62 | G300E | 4430268.75 | 34.76 | G300E | 2977432.96 | 23.36
2702 | Story40 | B59 | 50 MPa RC Beam (52.5 cm x 25 cm) | Beam | 50MPa | Concrete Rectangular | 250 | 525 | 1312.5 | 4525 | 0.59 | 1452.98 | G300E | 3054375 | 23.97 | G300E | 988854.88 | 7.76
2703 | Story40 | B6 | 50 MPa RC Beam (52.5 cm x 25 cm) | Beam | 50MPa | Concrete Rectangular | 250 | 525 | 1312.5 | 4525 | 0.59 | 1452.98 | G300E | 2540221.88 | 19.93 | G300E | 2403239.94 | 18.86
2704 | Story40 | B60 | 50 MPa RC Beam (52.5 cm x 25 cm) | Beam | 50MPa | Concrete Rectangular | 250 | 525 | 1312.5 | 6925 | 0.91 | 2223.62 | G300E | 3914198.86 | 30.71 | G300E | 4031852.88 | 31.64
2705 | Story40 | B61 | 50 MPa RC Beam (52.5 cm x 25 cm) | Beam | 50MPa | Concrete Rectangular | 250 | 525 | 1312.5 | 6925 | 0.91 | 2223.62 | G300E | 3702356.82 | 29.05 | G300E | 2920425.87 | 22.91
2706 | Story40 | B62 | 50 MPa RC Beam (52.5 cm x 25 cm) | Beam | 50MPa | Concrete Rectangular | 250 | 525 | 1312.5 | 4525 | 0.59 | 1452.98 | G300E | 2903110.71 | 22.78 | G300E | 1536357.65 | 12.05
2707 | Story40 | B63 | 50 MPa RC Beam (52.5 cm x 25 cm) | Beam | 50MPa | Concrete Rectangular | 250 | 525 | 1312.5 | 6925 | 0.91 | 2223.62 | G300E | 4059623.86 | 31.85 | G300E | 3199908.56 | 25.11
2708 | Story40 | B64 | 50 MPa RC Beam (52.5 cm x 25 cm) | Beam | 50MPa | Concrete Rectangular | 250 | 525 | 1312.5 | 4525 | 0.59 | 1452.98 | G300E | 2277044.64 | 17.87 | G300E | 296956.52 | 2.33
2709 | Story40 | B65 | 50 MPa RC Beam (52.5 cm x 25 cm) | Beam | 50MPa | Concrete Rectangular | 250 | 525 | 1312.5 | 6925 | 0.91 | 2223.62 | G300E | 4400837.5 | 34.53 | G300E | 741971.57 | 5.82
2710 | Story40 | B66 | 50 MPa RC Beam (52.5 cm x 25 cm) | Beam | 50MPa | Concrete Rectangular | 250 | 525 | 1312.5 | 4525 | 0.59 | 1452.98 | G300E | 2268317.86 | 17.8 | G300E | 1692354.52 | 13.28
2711 | Story40 | B67 | 50 MPa RC Beam (52.5 cm x 25 cm) | Beam | 50MPa | Concrete Rectangular | 250 | 525 | 1312.5 | 6925 | 0.91 | 2223.62 | G300E | 4569870.45 | 35.86 | G300E | 1360496.44 | 10.67
2712 | Story40 | B68 | 50 MPa RC Beam (52.5 cm x 25 cm) | Beam | 50MPa | Concrete Rectangular | 250 | 525 | 1312.5 | 4525 | 0.59 | 1452.98 | G300E | 2437682.14 | 19.13 | G300E | 2519377.95 | 19.77
2713 | Story40 | B69 | 50 MPa RC Beam (52.5 cm x 25 cm) | Beam | 50MPa | Concrete Rectangular | 250 | 525 | 1312.5 | 6925 | 0.91 | 2223.62 | G300E | 4568611.36 | 35.85 | G300E | 1360496.44 | 10.67
2714 | Story40 | B7 | 50 MPa RC Beam (52.5 cm x 25 cm) | Beam | 50MPa | Concrete Rectangular | 250 | 525 | 1312.5 | 6925 | 0.91 | 2223.62 | G300E | 4570500 | 35.86 | G300E | 1360496.44 | 10.67
2715 | Story40 | B70 | 50 MPa RC Beam (52.5 cm x 25 cm) | Beam | 50MPa | Concrete Rectangular | 250 | 525 | 1312.5 | 4525 | 0.59 | 1452.98 | G300E | 2267994.64 | 17.8 | G300E | 1692354.52 | 13.28
2716 | Story40 | B71 | 50 MPa RC Beam (52.5 cm x 25 cm) | Beam | 50MPa | Concrete Rectangular | 250 | 525 | 1312.5 | 6925 | 0.91 | 2223.62 | G300E | 4397060.23 | 34.5 | G300E | 741799.7 | 5.82
2717 | Story40 | B72 | 50 MPa RC Beam (52.5 cm x 25 cm) | Beam | 50MPa | Concrete Rectangular | 250 | 525 | 1312.5 | 4525 | 0.59 | 1452.98 | G300E | 2279630.36 | 17.89 | G300E | 296956.52 | 2.33
2718 | Story40 | B73 | 50 MPa RC Beam (52.5 cm x 25 cm) | Beam | 50MPa | Concrete Rectangular | 250 | 525 | 1312.5 | 6925 | 0.91 | 2223.62 | G300E | 4044829.55 | 31.74 | G300E | 3151708.44 | 24.73
2719 | Story40 | B74 | 50 MPa RC Beam (52.5 cm x 25 cm) | Beam | 50MPa | Concrete Rectangular | 250 | 525 | 1312.5 | 4525 | 0.59 | 1452.98 | G300E | 3279027.94 | 25.73 | G300E | 2416698.36 | 18.96
2720 | Story40 | B75 | 50 MPa RC Beam (52.5 cm x 25 cm) | Beam | 50MPa | Concrete Rectangular | 250 | 525 | 1312.5 | 6925 | 0.91 | 2223.62 | G300E | 3719524.04 | 29.18 | G300E | 3683837.38 | 28.9
2721 | Story40 | B76 | 50 MPa RC Beam (52.5 cm x 25 cm) | Beam | 50MPa | Concrete Rectangular | 250 | 525 | 1312.5 | 4525 | 0.59 | 1452.98 | G300E | 2499610 | 19.61 | G300E | 2178564.42 | 17.09
2722 | Story40 | B77 | 50 MPa RC Beam (52.5 cm x 25 cm) | Beam | 50MPa | Concrete Rectangular | 250 | 525 | 1312.5 | 4525 | 0.59 | 1452.98 | G300E | 2031401.79 | 15.94 | G300E | 2913052.95 | 22.86
2723 | Story40 | B78 | 50 MPa RC Beam (52.5 cm x 25 cm) | Beam | 50MPa | Concrete Rectangular | 250 | 525 | 1312.5 | 4525 | 0.59 | 1452.98 | G300E | 2540504.69 | 19.93 | G300E | 2403228.07 | 18.86
2724 | Story40 | B79 | 50 MPa RC Beam (52.5 cm x 25 cm) | Beam | 50MPa | Concrete Rectangular | 250 | 525 | 1312.5 | 4525 | 0.59 | 1452.98 | G300E | 1895975 | 14.88 | G300E | 2889781.52 | 22.67
2725 | Story40 | B8 | 50 MPa RC Beam (52.5 cm x 25 cm) | Beam | 50MPa | Concrete Rectangular | 250 | 525 | 1312.5 | 4525 | 0.59 | 1452.98 | G300E | 1895975 | 14.88 | G300E | 2889781.52 | 22.67
2726 | Story40 | B80 | 50 MPa RC Beam (52.5 cm x 25 cm) | Beam | 50MPa | Concrete Rectangular | 250 | 525 | 1312.5 | 4525 | 0.59 | 1452.98 | G300E | 2421440.62 | 19 | G300E | 2402116.12 | 18.85
2727 | Story40 | B81 | 50 MPa RC Beam (52.5 cm x 25 cm) | Beam | 50MPa | Concrete Rectangular | 250 | 525 | 1312.5 | 4525 | 0.59 | 1452.98 | G300E | 2031401.79 | 15.94 | G300E | 2912083.3 | 22.85
2728 | Story40 | B82 | 50 MPa RC Beam (52.5 cm x 25 cm) | Beam | 50MPa | Concrete Rectangular | 250 | 525 | 1312.5 | 4525 | 0.59 | 1452.98 | G300E | 2483923.33 | 19.49 | G300E | 2178564.42 | 17.09
2729 | Story40 | B9 | 50 MPa RC Beam (52.5 cm x 25 cm) | Beam | 50MPa | Concrete Rectangular | 250 | 525 | 1312.5 | 6925 | 0.91 | 2223.62 | G300E | 4570500 | 35.86 | G300E | 1360496.44 | 10.67
2730 | Story41 | B1 | 50 MPa RC Beam (55 cm x 25 cm) | Beam | 50MPa | Concrete Rectangular | 250 | 550 | 1375 | 6925 | 0.95 | 2329.51 | G300E | 3981875 | 31.24 | G300E | 4078151.07 | 32
2731 | Story41 | B10 | 50 MPa RC Beam (55 cm x 25 cm) | Beam | 50MPa | Concrete Rectangular | 250 | 550 | 1375 | 4525 | 0.62 | 1522.17 | G300E | 1977425 | 15.52 | G300E | 3003472.31 | 23.57
2732 | Story41 | B11 | 50 MPa RC Beam (55 cm x 25 cm) | Beam | 50MPa | Concrete Rectangular | 250 | 550 | 1375 | 6925 | 0.95 | 2329.51 | G300E | 4389820.45 | 34.44 | G300E | 795228.91 | 6.24
2733 | Story41 | B12 | 50 MPa RC Beam (55 cm x 25 cm) | Beam | 50MPa | Concrete Rectangular | 250 | 550 | 1375 | 4525 | 0.62 | 1522.17 | G300E | 1977425 | 15.52 | G300E | 3003472.31 | 23.57
2734 | Story41 | B13 | 50 MPa RC Beam (55 cm x 25 cm) | Beam | 50MPa | Concrete Rectangular | 250 | 550 | 1375 | 6925 | 0.95 | 2329.51 | G300E | 5039826.14 | 39.54 | G300E | 3298315.96 | 25.88
2735 | Story41 | B14 | 50 MPa RC Beam (55 cm x 25 cm) | Beam | 50MPa | Concrete Rectangular | 250 | 550 | 1375 | 4525 | 0.62 | 1522.17 | G300E | 1977425 | 15.52 | G300E | 2234222.31 | 17.53
2736 | Story41 | B15 | 50 MPa RC Beam (55 cm x 25 cm) | Beam | 50MPa | Concrete Rectangular | 250 | 550 | 1375 | 6925 | 0.95 | 2329.51 | G300E | 3981875 | 31.24 | G300E | 4078151.07 | 32
2737 | Story41 | B16 | 50 MPa RC Beam (55 cm x 25 cm) | Beam | 50MPa | Concrete Rectangular | 250 | 550 | 1375 | 6925 | 0.95 | 2329.51 | G300E | 4127300 | 32.38 | G300E | 3731901.07 | 29.28
2738 | Story41 | B17 | 50 MPa RC Beam (55 cm x 25 cm) | Beam | 50MPa | Concrete Rectangular | 250 | 550 | 1375 | 4525 | 0.62 | 1522.17 | G300E | 3065041.07 | 24.05 | G300E | 429780.46 | 3.37
2739 | Story41 | B18 | 50 MPa RC Beam (55 cm x 25 cm) | Beam | 50MPa | Concrete Rectangular | 250 | 550 | 1375 | 6925 | 0.95 | 2329.51 | G300E | 4419094.32 | 34.67 | G300E | 2954412.44 | 23.18
2740 | Story41 | B19 | 50 MPa RC Beam (55 cm x 25 cm) | Beam | 50MPa | Concrete Rectangular | 250 | 550 | 1375 | 4525 | 0.62 | 1522.17 | G300E | 2300639.29 | 18.05 | G300E | 311097.31 | 2.44
2741 | Story41 | B2 | 50 MPa RC Beam (55 cm x 25 cm) | Beam | 50MPa | Concrete Rectangular | 250 | 550 | 1375 | 4525 | 0.62 | 1522.17 | G300E | 1977425 | 15.52 | G300E | 2234222.31 | 17.53
2742 | Story41 | B20 | 50 MPa RC Beam (55 cm x 25 cm) | Beam | 50MPa | Concrete Rectangular | 250 | 550 | 1375 | 6925 | 0.95 | 2329.51 | G300E | 4218269.32 | 33.1 | G300E | 4078151.07 | 32
2743 | Story41 | B21 | 50 MPa RC Beam (55 cm x 25 cm) | Beam | 50MPa | Concrete Rectangular | 250 | 550 | 1375 | 4525 | 0.62 | 1522.17 | G300E | 2349121.43 | 18.43 | G300E | 1901446.86 | 14.92
2744 | Story41 | B22 | 50 MPa RC Beam (55 cm x 25 cm) | Beam | 50MPa | Concrete Rectangular | 250 | 550 | 1375 | 7200 | 0.99 | 2422.02 | G300E | 9221947.83 | 72.36 | G300E | 5396072.4 | 42.34
2745 | Story41 | B23 | 50 MPa RC Beam (55 cm x 25 cm) | Beam | 50MPa | Concrete Rectangular | 250 | 550 | 1375 | 4525 | 0.62 | 1522.17 | G300E | 2542403.57 | 19.95 | G300E | 2234222.31 | 17.53
2746 | Story41 | B24 | 50 MPa RC Beam (55 cm x 25 cm) | Beam | 50MPa | Concrete Rectangular | 250 | 550 | 1375 | 7200 | 0.99 | 2422.02 | G300E | 9223826.09 | 72.37 | G300E | 5396707.72 | 42.34
2747 | Story41 | B25 | 50 MPa RC Beam (55 cm x 25 cm) | Beam | 50MPa | Concrete Rectangular | 250 | 550 | 1375 | 4525 | 0.62 | 1522.17 | G300E | 2349121.43 | 18.43 | G300E | 1901446.86 | 14.92
2748 | Story41 | B26 | 50 MPa RC Beam (55 cm x 25 cm) | Beam | 50MPa | Concrete Rectangular | 250 | 550 | 1375 | 6925 | 0.95 | 2329.51 | G300E | 4218269.32 | 33.1 | G300E | 4078151.07 | 32
2749 | Story41 | B27 | 50 MPa RC Beam (55 cm x 25 cm) | Beam | 50MPa | Concrete Rectangular | 250 | 550 | 1375 | 4525 | 0.62 | 1522.17 | G300E | 2300316.07 | 18.05 | G300E | 311097.31 | 2.44
2750 | Story41 | B28 | 50 MPa RC Beam (55 cm x 25 cm) | Beam | 50MPa | Concrete Rectangular | 250 | 550 | 1375 | 6925 | 0.95 | 2329.51 | G300E | 4418779.55 | 34.67 | G300E | 2954412.44 | 23.18
2751 | Story41 | B29 | 50 MPa RC Beam (55 cm x 25 cm) | Beam | 50MPa | Concrete Rectangular | 250 | 550 | 1375 | 4525 | 0.62 | 1522.17 | G300E | 3064717.86 | 24.05 | G300E | 429732.46 | 3.37
2752 | Story41 | B3 | 50 MPa RC Beam (55 cm x 25 cm) | Beam | 50MPa | Concrete Rectangular | 250 | 550 | 1375 | 6925 | 0.95 | 2329.51 | G300E | 5039826.14 | 39.54 | G300E | 3298331.54 | 25.88
2753 | Story41 | B30 | 50 MPa RC Beam (55 cm x 25 cm) | Beam | 50MPa | Concrete Rectangular | 250 | 550 | 1375 | 6925 | 0.95 | 2329.51 | G300E | 4127300 | 32.38 | G300E | 3731901.07 | 29.28
2754 | Story41 | B31 | 50 MPa RC Beam (55 cm x 25 cm) | Beam | 50MPa | Concrete Rectangular | 250 | 550 | 1375 | 6925 | 0.95 | 2329.51 | G300E | 3851559.09 | 30.22 | G300E | 2884474.66 | 22.63
2755 | Story41 | B32 | 50 MPa RC Beam (55 cm x 25 cm) | Beam | 50MPa | Concrete Rectangular | 250 | 550 | 1375 | 4525 | 0.62 | 1522.17 | G300E | 2557594.64 | 20.07 | G300E | 1574895.06 | 12.36
2756 | Story41 | B33 | 50 MPa RC Beam (55 cm x 25 cm) | Beam | 50MPa | Concrete Rectangular | 250 | 550 | 1375 | 6925 | 0.95 | 2329.51 | G300E | 4056161.36 | 31.83 | G300E | 706935.16 | 5.55
2757 | Story41 | B34 | 50 MPa RC Beam (55 cm x 25 cm) | Beam | 50MPa | Concrete Rectangular | 250 | 550 | 1375 | 4525 | 0.62 | 1522.17 | G300E | 3038537.5 | 23.84 | G300E | 1628870.71 | 12.78
2758 | Story41 | B35 | 50 MPa RC Beam (55 cm x 25 cm) | Beam | 50MPa | Concrete Rectangular | 250 | 550 | 1375 | 6925 | 0.95 | 2329.51 | G300E | 3349811.36 | 26.28 | G300E | 5138042.15 | 40.31
2759 | Story41 | B36 | 50 MPa RC Beam (55 cm x 25 cm) | Beam | 50MPa | Concrete Rectangular | 250 | 550 | 1375 | 4800 | 0.66 | 1614.68 | G300E | 7765760 | 60.93 | G300E | 3394894.4 | 26.64
2760 | Story41 | B4 | 50 MPa RC Beam (55 cm x 25 cm) | Beam | 50MPa | Concrete Rectangular | 250 | 550 | 1375 | 4525 | 0.62 | 1522.17 | G300E | 1977425 | 15.52 | G300E | 3003472.31 | 23.57
2761 | Story41 | B40 | 50 MPa RC Beam (55 cm x 25 cm) | Beam | 50MPa | Concrete Rectangular | 250 | 550 | 1375 | 4525 | 0.62 | 1522.17 | G300E | 7320846.67 | 57.44 | G300E | 3207443.83 | 25.17
2762 | Story41 | B41 | 50 MPa RC Beam (55 cm x 25 cm) | Beam | 50MPa | Concrete Rectangular | 250 | 550 | 1375 | 6925 | 0.95 | 2329.51 | G300E | 3351700 | 26.3 | G300E | 5179094.34 | 40.64
2763 | Story41 | B42 | 50 MPa RC Beam (55 cm x 25 cm) | Beam | 50MPa | Concrete Rectangular | 250 | 550 | 1375 | 4525 | 0.62 | 1522.17 | G300E | 3036921.43 | 23.83 | G300E | 1628431.63 | 12.78
2764 | Story41 | B43 | 50 MPa RC Beam (55 cm x 25 cm) | Beam | 50MPa | Concrete Rectangular | 250 | 550 | 1375 | 6925 | 0.95 | 2329.51 | G300E | 4055217.05 | 31.82 | G300E | 706935.16 | 5.55
2765 | Story41 | B44 | 50 MPa RC Beam (55 cm x 25 cm) | Beam | 50MPa | Concrete Rectangular | 250 | 550 | 1375 | 4525 | 0.62 | 1522.17 | G300E | 2555332.14 | 20.05 | G300E | 1574815.06 | 12.36
2766 | Story41 | B45 | 50 MPa RC Beam (55 cm x 25 cm) | Beam | 50MPa | Concrete Rectangular | 250 | 550 | 1375 | 6925 | 0.95 | 2329.51 | G300E | 3851559.09 | 30.22 | G300E | 2881956.48 | 22.61
2767 | Story41 | B46 | 50 MPa RC Beam (55 cm x 25 cm) | Beam | 50MPa | Concrete Rectangular | 250 | 550 | 1375 | 6925 | 0.95 | 2329.51 | G300E | 4127300 | 32.38 | G300E | 3731901.07 | 29.28
2768 | Story41 | B47 | 50 MPa RC Beam (55 cm x 25 cm) | Beam | 50MPa | Concrete Rectangular | 250 | 550 | 1375 | 4525 | 0.62 | 1522.17 | G300E | 2557271.43 | 20.07 | G300E | 1574879.06 | 12.36
2769 | Story41 | B48 | 50 MPa RC Beam (55 cm x 25 cm) | Beam | 50MPa | Concrete Rectangular | 250 | 550 | 1375 | 6925 | 0.95 | 2329.51 | G300E | 4418779.55 | 34.67 | G300E | 2954412.44 | 23.18
2770 | Story41 | B49 | 50 MPa RC Beam (55 cm x 25 cm) | Beam | 50MPa | Concrete Rectangular | 250 | 550 | 1375 | 4525 | 0.62 | 1522.17 | G300E | 3038537.5 | 23.84 | G300E | 1628883.16 | 12.78
2771 | Story41 | B5 | 50 MPa RC Beam (55 cm x 25 cm) | Beam | 50MPa | Concrete Rectangular | 250 | 550 | 1375 | 6925 | 0.95 | 2329.51 | G300E | 4389820.45 | 34.44 | G300E | 795223.72 | 6.24
2772 | Story41 | B50 | 50 MPa RC Beam (55 cm x 25 cm) | Beam | 50MPa | Concrete Rectangular | 250 | 550 | 1375 | 6925 | 0.95 | 2329.51 | G300E | 4217639.77 | 33.09 | G300E | 4078151.07 | 32
2773 | Story41 | B51 | 50 MPa RC Beam (55 cm x 25 cm) | Beam | 50MPa | Concrete Rectangular | 250 | 550 | 1375 | 4800 | 0.66 | 1614.68 | G300E | 7765760 | 60.93 | G300E | 3394894.4 | 26.64
2774 | Story41 | B52 | 50 MPa RC Beam (55 cm x 25 cm) | Beam | 50MPa | Concrete Rectangular | 250 | 550 | 1375 | 6925 | 0.95 | 2329.51 | G300E | 8868215.22 | 69.58 | G300E | 5189917.77 | 40.72
2775 | Story41 | B54 | 50 MPa RC Beam (55 cm x 25 cm) | Beam | 50MPa | Concrete Rectangular | 250 | 550 | 1375 | 6925 | 0.95 | 2329.51 | G300E | 8865806.52 | 69.56 | G300E | 5237450.51 | 41.09
2776 | Story41 | B55 | 50 MPa RC Beam (55 cm x 25 cm) | Beam | 50MPa | Concrete Rectangular | 250 | 550 | 1375 | 4525 | 0.62 | 1522.17 | G300E | 7434575 | 58.33 | G300E | 3887098.68 | 30.5
2777 | Story41 | B56 | 50 MPa RC Beam (55 cm x 25 cm) | Beam | 50MPa | Concrete Rectangular | 250 | 550 | 1375 | 6925 | 0.95 | 2329.51 | G300E | 4197179.55 | 32.93 | G300E | 4078151.07 | 32
2778 | Story41 | B57 | 50 MPa RC Beam (55 cm x 25 cm) | Beam | 50MPa | Concrete Rectangular | 250 | 550 | 1375 | 4525 | 0.62 | 1522.17 | G300E | 3031103.57 | 23.78 | G300E | 1621601.79 | 12.72
2779 | Story41 | B58 | 50 MPa RC Beam (55 cm x 25 cm) | Beam | 50MPa | Concrete Rectangular | 250 | 550 | 1375 | 6925 | 0.95 | 2329.51 | G300E | 4367943.75 | 34.27 | G300E | 2582816.53 | 20.27
2780 | Story41 | B59 | 50 MPa RC Beam (55 cm x 25 cm) | Beam | 50MPa | Concrete Rectangular | 250 | 550 | 1375 | 4525 | 0.62 | 1522.17 | G300E | 2551776.79 | 20.02 | G300E | 1575019.5 | 12.36
2781 | Story41 | B6 | 50 MPa RC Beam (55 cm x 25 cm) | Beam | 50MPa | Concrete Rectangular | 250 | 550 | 1375 | 4525 | 0.62 | 1522.17 | G300E | 1977425 | 15.52 | G300E | 3003472.31 | 23.57
2782 | Story41 | B60 | 50 MPa RC Beam (55 cm x 25 cm) | Beam | 50MPa | Concrete Rectangular | 250 | 550 | 1375 | 6925 | 0.95 | 2329.51 | G300E | 3969284.09 | 31.14 | G300E | 3722457.89 | 29.21
2783 | Story41 | B61 | 50 MPa RC Beam (55 cm x 25 cm) | Beam | 50MPa | Concrete Rectangular | 250 | 550 | 1375 | 6925 | 0.95 | 2329.51 | G300E | 3981875 | 31.24 | G300E | 4078151.07 | 32
2784 | Story41 | B62 | 50 MPa RC Beam (55 cm x 25 cm) | Beam | 50MPa | Concrete Rectangular | 250 | 550 | 1375 | 4525 | 0.62 | 1522.17 | G300E | 3064717.86 | 24.05 | G300E | 429764.46 | 3.37
2785 | Story41 | B63 | 50 MPa RC Beam (55 cm x 25 cm) | Beam | 50MPa | Concrete Rectangular | 250 | 550 | 1375 | 6925 | 0.95 | 2329.51 | G300E | 5039826.14 | 39.54 | G300E | 3298315.96 | 25.88
2786 | Story41 | B64 | 50 MPa RC Beam (55 cm x 25 cm) | Beam | 50MPa | Concrete Rectangular | 250 | 550 | 1375 | 4525 | 0.62 | 1522.17 | G300E | 2300316.07 | 18.05 | G300E | 311097.31 | 2.44
2787 | Story41 | B65 | 50 MPa RC Beam (55 cm x 25 cm) | Beam | 50MPa | Concrete Rectangular | 250 | 550 | 1375 | 6925 | 0.95 | 2329.51 | G300E | 4389820.45 | 34.44 | G300E | 795228.91 | 6.24
2788 | Story41 | B66 | 50 MPa RC Beam (55 cm x 25 cm) | Beam | 50MPa | Concrete Rectangular | 250 | 550 | 1375 | 4525 | 0.62 | 1522.17 | G300E | 2349444.64 | 18.43 | G300E | 1901446.86 | 14.92
2789 | Story41 | B67 | 50 MPa RC Beam (55 cm x 25 cm) | Beam | 50MPa | Concrete Rectangular | 250 | 550 | 1375 | 6925 | 0.95 | 2329.51 | G300E | 4362435.23 | 34.23 | G300E | 1375612.22 | 10.79
2790 | Story41 | B68 | 50 MPa RC Beam (55 cm x 25 cm) | Beam | 50MPa | Concrete Rectangular | 250 | 550 | 1375 | 4525 | 0.62 | 1522.17 | G300E | 2542403.57 | 19.95 | G300E | 2234222.31 | 17.53
2791 | Story41 | B69 | 50 MPa RC Beam (55 cm x 25 cm) | Beam | 50MPa | Concrete Rectangular | 250 | 550 | 1375 | 6925 | 0.95 | 2329.51 | G300E | 4360861.36 | 34.22 | G300E | 1375587.98 | 10.79
2792 | Story41 | B7 | 50 MPa RC Beam (55 cm x 25 cm) | Beam | 50MPa | Concrete Rectangular | 250 | 550 | 1375 | 6925 | 0.95 | 2329.51 | G300E | 4362750 | 34.23 | G300E | 1375610.49 | 10.79
2793 | Story41 | B70 | 50 MPa RC Beam (55 cm x 25 cm) | Beam | 50MPa | Concrete Rectangular | 250 | 550 | 1375 | 4525 | 0.62 | 1522.17 | G300E | 2348798.21 | 18.43 | G300E | 1901446.86 | 14.92
2794 | Story41 | B71 | 50 MPa RC Beam (55 cm x 25 cm) | Beam | 50MPa | Concrete Rectangular | 250 | 550 | 1375 | 6925 | 0.95 | 2329.51 | G300E | 4385413.64 | 34.41 | G300E | 795026.36 | 6.24
2795 | Story41 | B72 | 50 MPa RC Beam (55 cm x 25 cm) | Beam | 50MPa | Concrete Rectangular | 250 | 550 | 1375 | 4525 | 0.62 | 1522.17 | G300E | 2302255.36 | 18.06 | G300E | 311097.31 | 2.44
2796 | Story41 | B73 | 50 MPa RC Beam (55 cm x 25 cm) | Beam | 50MPa | Concrete Rectangular | 250 | 550 | 1375 | 6925 | 0.95 | 2329.51 | G300E | 5046436.36 | 39.6 | G300E | 3297671.94 | 25.87
2797 | Story41 | B74 | 50 MPa RC Beam (55 cm x 25 cm) | Beam | 50MPa | Concrete Rectangular | 250 | 550 | 1375 | 4525 | 0.62 | 1522.17 | G300E | 3182139.71 | 24.97 | G300E | 489411.22 | 3.84
2798 | Story41 | B75 | 50 MPa RC Beam (55 cm x 25 cm) | Beam | 50MPa | Concrete Rectangular | 250 | 550 | 1375 | 6925 | 0.95 | 2329.51 | G300E | 3834234 | 30.08 | G300E | 4248657.72 | 33.34
2799 | Story41 | B76 | 50 MPa RC Beam (55 cm x 25 cm) | Beam | 50MPa | Concrete Rectangular | 250 | 550 | 1375 | 4525 | 0.62 | 1522.17 | G300E | 1977425 | 15.52 | G300E | 2234222.31 | 17.53
2800 | Story41 | B77 | 50 MPa RC Beam (55 cm x 25 cm) | Beam | 50MPa | Concrete Rectangular | 250 | 550 | 1375 | 4525 | 0.62 | 1522.17 | G300E | 1977425 | 15.52 | G300E | 3003472.31 | 23.57
2801 | Story41 | B78 | 50 MPa RC Beam (55 cm x 25 cm) | Beam | 50MPa | Concrete Rectangular | 250 | 550 | 1375 | 4525 | 0.62 | 1522.17 | G300E | 1977425 | 15.52 | G300E | 3003472.31 | 23.57
2802 | Story41 | B79 | 50 MPa RC Beam (55 cm x 25 cm) | Beam | 50MPa | Concrete Rectangular | 250 | 550 | 1375 | 4525 | 0.62 | 1522.17 | G300E | 2824892.86 | 22.17 | G300E | 2744224.55 | 21.53
2803 | Story41 | B8 | 50 MPa RC Beam (55 cm x 25 cm) | Beam | 50MPa | Concrete Rectangular | 250 | 550 | 1375 | 4525 | 0.62 | 1522.17 | G300E | 2824892.86 | 22.17 | G300E | 2692375 | 21.13
2804 | Story41 | B80 | 50 MPa RC Beam (55 cm x 25 cm) | Beam | 50MPa | Concrete Rectangular | 250 | 550 | 1375 | 4525 | 0.62 | 1522.17 | G300E | 1977425 | 15.52 | G300E | 3003472.31 | 23.57
2805 | Story41 | B81 | 50 MPa RC Beam (55 cm x 25 cm) | Beam | 50MPa | Concrete Rectangular | 250 | 550 | 1375 | 4525 | 0.62 | 1522.17 | G300E | 1977425 | 15.52 | G300E | 3003472.31 | 23.57
2806 | Story41 | B82 | 50 MPa RC Beam (55 cm x 25 cm) | Beam | 50MPa | Concrete Rectangular | 250 | 550 | 1375 | 4525 | 0.62 | 1522.17 | G300E | 1977425 | 15.52 | G300E | 2234222.31 | 17.53
2807 | Story41 | B9 | 50 MPa RC Beam (55 cm x 25 cm) | Beam | 50MPa | Concrete Rectangular | 250 | 550 | 1375 | 6925 | 0.95 | 2329.51 | G300E | 4362750 | 34.23 | G300E | 1375615.68 | 10.79
2808 | Story42 | B1 | 50 MPa RC Beam (55 cm x 25 cm) | Beam | 50MPa | Concrete Rectangular | 250 | 550 | 1375 | 6925 | 0.95 | 2329.51 | G300E | 3438892.05 | 26.98 | G300E | 3724683.49 | 29.23
2809 | Story42 | B10 | 50 MPa RC Beam (55 cm x 25 cm) | Beam | 50MPa | Concrete Rectangular | 250 | 550 | 1375 | 4525 | 0.62 | 1522.17 | G300E | 2595370.31 | 20.36 | G300E | 3000785.14 | 23.55
2810 | Story42 | B11 | 50 MPa RC Beam (55 cm x 25 cm) | Beam | 50MPa | Concrete Rectangular | 250 | 550 | 1375 | 6925 | 0.95 | 2329.51 | G300E | 4286260.23 | 33.63 | G300E | 774022.83 | 6.07
2811 | Story42 | B12 | 50 MPa RC Beam (55 cm x 25 cm) | Beam | 50MPa | Concrete Rectangular | 250 | 550 | 1375 | 4525 | 0.62 | 1522.17 | G300E | 1977425 | 15.52 | G300E | 3015108.02 | 23.66
2812 | Story42 | B13 | 50 MPa RC Beam (55 cm x 25 cm) | Beam | 50MPa | Concrete Rectangular | 250 | 550 | 1375 | 6925 | 0.95 | 2329.51 | G300E | 3990059.09 | 31.31 | G300E | 3278496.61 | 25.72
2813 | Story42 | B14 | 50 MPa RC Beam (55 cm x 25 cm) | Beam | 50MPa | Concrete Rectangular | 250 | 550 | 1375 | 4525 | 0.62 | 1522.17 | G300E | 2927675 | 22.97 | G300E | 2264765.82 | 17.77
2814 | Story42 | B15 | 50 MPa RC Beam (55 cm x 25 cm) | Beam | 50MPa | Concrete Rectangular | 250 | 550 | 1375 | 6925 | 0.95 | 2329.51 | G300E | 3438892.05 | 26.98 | G300E | 3724683.49 | 29.23
2815 | Story42 | B16 | 50 MPa RC Beam (55 cm x 25 cm) | Beam | 50MPa | Concrete Rectangular | 250 | 550 | 1375 | 6925 | 0.95 | 2329.51 | G300E | 4010519.32 | 31.47 | G300E | 4119701.07 | 32.32
2816 | Story42 | B17 | 50 MPa RC Beam (55 cm x 25 cm) | Beam | 50MPa | Concrete Rectangular | 250 | 550 | 1375 | 4525 | 0.62 | 1522.17 | G300E | 2966783.93 | 23.28 | G300E | 1210341.83 | 9.5
2817 | Story42 | B18 | 50 MPa RC Beam (55 cm x 25 cm) | Beam | 50MPa | Concrete Rectangular | 250 | 550 | 1375 | 6925 | 0.95 | 2329.51 | G300E | 4010204.55 | 31.47 | G300E | 2767122.66 | 21.71
2818 | Story42 | B19 | 50 MPa RC Beam (55 cm x 25 cm) | Beam | 50MPa | Concrete Rectangular | 250 | 550 | 1375 | 4525 | 0.62 | 1522.17 | G300E | 2300962.5 | 18.05 | G300E | 311097.31 | 2.44
2819 | Story42 | B2 | 50 MPa RC Beam (55 cm x 25 cm) | Beam | 50MPa | Concrete Rectangular | 250 | 550 | 1375 | 4525 | 0.62 | 1522.17 | G300E | 3094798.33 | 24.28 | G300E | 2264765.82 | 17.77
2820 | Story42 | B20 | 50 MPa RC Beam (55 cm x 25 cm) | Beam | 50MPa | Concrete Rectangular | 250 | 550 | 1375 | 6925 | 0.95 | 2329.51 | G300E | 4261393.18 | 33.44 | G300E | 4078151.07 | 32
2821 | Story42 | B21 | 50 MPa RC Beam (55 cm x 25 cm) | Beam | 50MPa | Concrete Rectangular | 250 | 550 | 1375 | 4525 | 0.62 | 1522.17 | G300E | 2208523.21 | 17.33 | G300E | 2093759.36 | 16.43
2822 | Story42 | B22 | 50 MPa RC Beam (55 cm x 25 cm) | Beam | 50MPa | Concrete Rectangular | 250 | 550 | 1375 | 7200 | 0.99 | 2422.02 | G300E | 9536869.57 | 74.83 | G300E | 5469062.87 | 42.91
2823 | Story42 | B23 | 50 MPa RC Beam (55 cm x 25 cm) | Beam | 50MPa | Concrete Rectangular | 250 | 550 | 1375 | 4525 | 0.62 | 1522.17 | G300E | 2542403.57 | 19.95 | G300E | 2618847.31 | 20.55
2824 | Story42 | B24 | 50 MPa RC Beam (55 cm x 25 cm) | Beam | 50MPa | Concrete Rectangular | 250 | 550 | 1375 | 7200 | 0.99 | 2422.02 | G300E | 9539373.91 | 74.85 | G300E | 5469631.04 | 42.92
2825 | Story42 | B25 | 50 MPa RC Beam (55 cm x 25 cm) | Beam | 50MPa | Concrete Rectangular | 250 | 550 | 1375 | 4525 | 0.62 | 1522.17 | G300E | 2208523.21 | 17.33 | G300E | 2093759.36 | 16.43
2826 | Story42 | B26 | 50 MPa RC Beam (55 cm x 25 cm) | Beam | 50MPa | Concrete Rectangular | 250 | 550 | 1375 | 6925 | 0.95 | 2329.51 | G300E | 4260448.86 | 33.43 | G300E | 4078151.07 | 32
2827 | Story42 | B27 | 50 MPa RC Beam (55 cm x 25 cm) | Beam | 50MPa | Concrete Rectangular | 250 | 550 | 1375 | 4525 | 0.62 | 1522.17 | G300E | 2300962.5 | 18.05 | G300E | 311097.31 | 2.44
2828 | Story42 | B28 | 50 MPa RC Beam (55 cm x 25 cm) | Beam | 50MPa | Concrete Rectangular | 250 | 550 | 1375 | 6925 | 0.95 | 2329.51 | G300E | 4010204.55 | 31.47 | G300E | 2767122.66 | 21.71
2829 | Story42 | B29 | 50 MPa RC Beam (55 cm x 25 cm) | Beam | 50MPa | Concrete Rectangular | 250 | 550 | 1375 | 4525 | 0.62 | 1522.17 | G300E | 2966460.71 | 23.28 | G300E | 1210315.16 | 9.5
2830 | Story42 | B3 | 50 MPa RC Beam (55 cm x 25 cm) | Beam | 50MPa | Concrete Rectangular | 250 | 550 | 1375 | 6925 | 0.95 | 2329.51 | G300E | 3990688.64 | 31.31 | G300E | 3278496.61 | 25.72
2831 | Story42 | B30 | 50 MPa RC Beam (55 cm x 25 cm) | Beam | 50MPa | Concrete Rectangular | 250 | 550 | 1375 | 6925 | 0.95 | 2329.51 | G300E | 4010519.32 | 31.47 | G300E | 4119701.07 | 32.32
2832 | Story42 | B31 | 50 MPa RC Beam (55 cm x 25 cm) | Beam | 50MPa | Concrete Rectangular | 250 | 550 | 1375 | 6925 | 0.95 | 2329.51 | G300E | 3653252.27 | 28.66 | G300E | 4163139.71 | 32.67
2833 | Story42 | B32 | 50 MPa RC Beam (55 cm x 25 cm) | Beam | 50MPa | Concrete Rectangular | 250 | 550 | 1375 | 4525 | 0.62 | 1522.17 | G300E | 2961935.71 | 23.24 | G300E | 436167.66 | 3.42
2834 | Story42 | B33 | 50 MPa RC Beam (55 cm x 25 cm) | Beam | 50MPa | Concrete Rectangular | 250 | 550 | 1375 | 6925 | 0.95 | 2329.51 | G300E | 4218584.09 | 33.1 | G300E | 1830673.8 | 14.36
2835 | Story42 | B34 | 50 MPa RC Beam (55 cm x 25 cm) | Beam | 50MPa | Concrete Rectangular | 250 | 550 | 1375 | 4525 | 0.62 | 1522.17 | G300E | 3093483.93 | 24.27 | G300E | 1630534.62 | 12.79
2836 | Story42 | B35 | 50 MPa RC Beam (55 cm x 25 cm) | Beam | 50MPa | Concrete Rectangular | 250 | 550 | 1375 | 6925 | 0.95 | 2329.51 | G300E | 3351700 | 26.3 | G300E | 5139930.79 | 40.33
2837 | Story42 | B36 | 50 MPa RC Beam (55 cm x 25 cm) | Beam | 50MPa | Concrete Rectangular | 250 | 550 | 1375 | 4800 | 0.66 | 1614.68 | G300E | 7898880 | 61.98 | G300E | 4186626.88 | 32.85
2838 | Story42 | B4 | 50 MPa RC Beam (55 cm x 25 cm) | Beam | 50MPa | Concrete Rectangular | 250 | 550 | 1375 | 4525 | 0.62 | 1522.17 | G300E | 1977425 | 15.52 | G300E | 3016077.66 | 23.67
2839 | Story42 | B40 | 50 MPa RC Beam (55 cm x 25 cm) | Beam | 50MPa | Concrete Rectangular | 250 | 550 | 1375 | 4525 | 0.62 | 1522.17 | G300E | 7446340 | 58.43 | G300E | 3236213.33 | 25.39
2840 | Story42 | B41 | 50 MPa RC Beam (55 cm x 25 cm) | Beam | 50MPa | Concrete Rectangular | 250 | 550 | 1375 | 6925 | 0.95 | 2329.51 | G300E | 3353588.64 | 26.31 | G300E | 5131431.92 | 40.26
2841 | Story42 | B42 | 50 MPa RC Beam (55 cm x 25 cm) | Beam | 50MPa | Concrete Rectangular | 250 | 550 | 1375 | 4525 | 0.62 | 1522.17 | G300E | 3091221.43 | 24.25 | G300E | 1630088.42 | 12.79
2842 | Story42 | B43 | 50 MPa RC Beam (55 cm x 25 cm) | Beam | 50MPa | Concrete Rectangular | 250 | 550 | 1375 | 6925 | 0.95 | 2329.51 | G300E | 4217954.55 | 33.1 | G300E | 1830673.8 | 14.36
2843 | Story42 | B44 | 50 MPa RC Beam (55 cm x 25 cm) | Beam | 50MPa | Concrete Rectangular | 250 | 550 | 1375 | 4525 | 0.62 | 1522.17 | G300E | 2960642.86 | 23.23 | G300E | 435917.01 | 3.42
2844 | Story42 | B45 | 50 MPa RC Beam (55 cm x 25 cm) | Beam | 50MPa | Concrete Rectangular | 250 | 550 | 1375 | 6925 | 0.95 | 2329.51 | G300E | 3653252.27 | 28.66 | G300E | 4162195.39 | 32.66
2845 | Story42 | B46 | 50 MPa RC Beam (55 cm x 25 cm) | Beam | 50MPa | Concrete Rectangular | 250 | 550 | 1375 | 6925 | 0.95 | 2329.51 | G300E | 4010519.32 | 31.47 | G300E | 4119701.07 | 32.32
2846 | Story42 | B47 | 50 MPa RC Beam (55 cm x 25 cm) | Beam | 50MPa | Concrete Rectangular | 250 | 550 | 1375 | 4525 | 0.62 | 1522.17 | G300E | 2961935.71 | 23.24 | G300E | 436128.55 | 3.42
2847 | Story42 | B48 | 50 MPa RC Beam (55 cm x 25 cm) | Beam | 50MPa | Concrete Rectangular | 250 | 550 | 1375 | 6925 | 0.95 | 2329.51 | G300E | 4009889.77 | 31.46 | G300E | 2767122.66 | 21.71
2848 | Story42 | B49 | 50 MPa RC Beam (55 cm x 25 cm) | Beam | 50MPa | Concrete Rectangular | 250 | 550 | 1375 | 4525 | 0.62 | 1522.17 | G300E | 3093483.93 | 24.27 | G300E | 1630541.73 | 12.79
2849 | Story42 | B5 | 50 MPa RC Beam (55 cm x 25 cm) | Beam | 50MPa | Concrete Rectangular | 250 | 550 | 1375 | 6925 | 0.95 | 2329.51 | G300E | 4286260.23 | 33.63 | G300E | 774021.1 | 6.07
2850 | Story42 | B50 | 50 MPa RC Beam (55 cm x 25 cm) | Beam | 50MPa | Concrete Rectangular | 250 | 550 | 1375 | 6925 | 0.95 | 2329.51 | G300E | 4260763.64 | 33.43 | G300E | 4078151.07 | 32
2851 | Story42 | B51 | 50 MPa RC Beam (55 cm x 25 cm) | Beam | 50MPa | Concrete Rectangular | 250 | 550 | 1375 | 4800 | 0.66 | 1614.68 | G300E | 7898880 | 61.98 | G300E | 4186612.8 | 32.85
2852 | Story42 | B52 | 50 MPa RC Beam (55 cm x 25 cm) | Beam | 50MPa | Concrete Rectangular | 250 | 550 | 1375 | 6925 | 0.95 | 2329.51 | G300E | 9171710.87 | 71.96 | G300E | 5260118.75 | 41.27
2853 | Story42 | B54 | 50 MPa RC Beam (55 cm x 25 cm) | Beam | 50MPa | Concrete Rectangular | 250 | 550 | 1375 | 6925 | 0.95 | 2329.51 | G300E | 9167495.65 | 71.93 | G300E | 5258077.68 | 41.26
2854 | Story42 | B55 | 50 MPa RC Beam (55 cm x 25 cm) | Beam | 50MPa | Concrete Rectangular | 250 | 550 | 1375 | 4525 | 0.62 | 1522.17 | G300E | 7547700 | 59.22 | G300E | 3912811.69 | 30.7
2855 | Story42 | B56 | 50 MPa RC Beam (55 cm x 25 cm) | Beam | 50MPa | Concrete Rectangular | 250 | 550 | 1375 | 6925 | 0.95 | 2329.51 | G300E | 4239044.32 | 33.26 | G300E | 4078151.07 | 32
2856 | Story42 | B57 | 50 MPa RC Beam (55 cm x 25 cm) | Beam | 50MPa | Concrete Rectangular | 250 | 550 | 1375 | 4525 | 0.62 | 1522.17 | G300E | 3085726.79 | 24.21 | G300E | 1623272.8 | 12.74
2857 | Story42 | B58 | 50 MPa RC Beam (55 cm x 25 cm) | Beam | 50MPa | Concrete Rectangular | 250 | 550 | 1375 | 6925 | 0.95 | 2329.51 | G300E | 4380639.58 | 34.37 | G300E | 2582816.53 | 20.27
2858 | Story42 | B59 | 50 MPa RC Beam (55 cm x 25 cm) | Beam | 50MPa | Concrete Rectangular | 250 | 550 | 1375 | 4525 | 0.62 | 1522.17 | G300E | 2956441.07 | 23.2 | G300E | 436772.07 | 3.43
2859 | Story42 | B6 | 50 MPa RC Beam (55 cm x 25 cm) | Beam | 50MPa | Concrete Rectangular | 250 | 550 | 1375 | 4525 | 0.62 | 1522.17 | G300E | 2595370.31 | 20.36 | G300E | 3000785.14 | 23.55
2860 | Story42 | B60 | 50 MPa RC Beam (55 cm x 25 cm) | Beam | 50MPa | Concrete Rectangular | 250 | 550 | 1375 | 6925 | 0.95 | 2329.51 | G300E | 3995725 | 31.35 | G300E | 4123478.34 | 32.35
2861 | Story42 | B61 | 50 MPa RC Beam (55 cm x 25 cm) | Beam | 50MPa | Concrete Rectangular | 250 | 550 | 1375 | 6925 | 0.95 | 2329.51 | G300E | 3438892.05 | 26.98 | G300E | 3724683.49 | 29.23
2862 | Story42 | B62 | 50 MPa RC Beam (55 cm x 25 cm) | Beam | 50MPa | Concrete Rectangular | 250 | 550 | 1375 | 4525 | 0.62 | 1522.17 | G300E | 2966783.93 | 23.28 | G300E | 1210334.72 | 9.5
2863 | Story42 | B63 | 50 MPa RC Beam (55 cm x 25 cm) | Beam | 50MPa | Concrete Rectangular | 250 | 550 | 1375 | 6925 | 0.95 | 2329.51 | G300E | 3990373.86 | 31.31 | G300E | 3278496.61 | 25.72
2864 | Story42 | B64 | 50 MPa RC Beam (55 cm x 25 cm) | Beam | 50MPa | Concrete Rectangular | 250 | 550 | 1375 | 4525 | 0.62 | 1522.17 | G300E | 2300962.5 | 18.05 | G300E | 311097.31 | 2.44
2865 | Story42 | B65 | 50 MPa RC Beam (55 cm x 25 cm) | Beam | 50MPa | Concrete Rectangular | 250 | 550 | 1375 | 6925 | 0.95 | 2329.51 | G300E | 4286260.23 | 33.63 | G300E | 774022.83 | 6.07
2866 | Story42 | B66 | 50 MPa RC Beam (55 cm x 25 cm) | Beam | 50MPa | Concrete Rectangular | 250 | 550 | 1375 | 4525 | 0.62 | 1522.17 | G300E | 2208523.21 | 17.33 | G300E | 2093759.36 | 16.43
2867 | Story42 | B67 | 50 MPa RC Beam (55 cm x 25 cm) | Beam | 50MPa | Concrete Rectangular | 250 | 550 | 1375 | 6925 | 0.95 | 2329.51 | G300E | 4475438.64 | 35.12 | G300E | 859918.8 | 6.75
2868 | Story42 | B68 | 50 MPa RC Beam (55 cm x 25 cm) | Beam | 50MPa | Concrete Rectangular | 250 | 550 | 1375 | 4525 | 0.62 | 1522.17 | G300E | 2542403.57 | 19.95 | G300E | 2618847.31 | 20.55
2869 | Story42 | B69 | 50 MPa RC Beam (55 cm x 25 cm) | Beam | 50MPa | Concrete Rectangular | 250 | 550 | 1375 | 6925 | 0.95 | 2329.51 | G300E | 4474494.32 | 35.11 | G300E | 859915.34 | 6.75
2870 | Story42 | B7 | 50 MPa RC Beam (55 cm x 25 cm) | Beam | 50MPa | Concrete Rectangular | 250 | 550 | 1375 | 6925 | 0.95 | 2329.51 | G300E | 4475753.41 | 35.12 | G300E | 859925.73 | 6.75
2871 | Story42 | B70 | 50 MPa RC Beam (55 cm x 25 cm) | Beam | 50MPa | Concrete Rectangular | 250 | 550 | 1375 | 4525 | 0.62 | 1522.17 | G300E | 2349444.64 | 18.43 | G300E | 2093759.36 | 16.43
2872 | Story42 | B71 | 50 MPa RC Beam (55 cm x 25 cm) | Beam | 50MPa | Concrete Rectangular | 250 | 550 | 1375 | 6925 | 0.95 | 2329.51 | G300E | 4282797.73 | 33.6 | G300E | 773858.36 | 6.07
2873 | Story42 | B72 | 50 MPa RC Beam (55 cm x 25 cm) | Beam | 50MPa | Concrete Rectangular | 250 | 550 | 1375 | 4525 | 0.62 | 1522.17 | G300E | 2303548.21 | 18.07 | G300E | 311097.31 | 2.44
2874 | Story42 | B73 | 50 MPa RC Beam (55 cm x 25 cm) | Beam | 50MPa | Concrete Rectangular | 250 | 550 | 1375 | 6925 | 0.95 | 2329.51 | G300E | 3975894.32 | 31.2 | G300E | 3278496.61 | 25.72
2875 | Story42 | B74 | 50 MPa RC Beam (55 cm x 25 cm) | Beam | 50MPa | Concrete Rectangular | 250 | 550 | 1375 | 4525 | 0.62 | 1522.17 | G300E | 3175219.12 | 24.91 | G300E | 1721171.99 | 13.5
2876 | Story42 | B75 | 50 MPa RC Beam (55 cm x 25 cm) | Beam | 50MPa | Concrete Rectangular | 250 | 550 | 1375 | 6925 | 0.95 | 2329.51 | G300E | 3849500.96 | 30.2 | G300E | 3913739.66 | 30.71
2877 | Story42 | B76 | 50 MPa RC Beam (55 cm x 25 cm) | Beam | 50MPa | Concrete Rectangular | 250 | 550 | 1375 | 4525 | 0.62 | 1522.17 | G300E | 3094798.33 | 24.28 | G300E | 2264765.82 | 17.77
2878 | Story42 | B77 | 50 MPa RC Beam (55 cm x 25 cm) | Beam | 50MPa | Concrete Rectangular | 250 | 550 | 1375 | 4525 | 0.62 | 1522.17 | G300E | 1977425 | 15.52 | G300E | 3016077.66 | 23.67
2879 | Story42 | B78 | 50 MPa RC Beam (55 cm x 25 cm) | Beam | 50MPa | Concrete Rectangular | 250 | 550 | 1375 | 4525 | 0.62 | 1522.17 | G300E | 2595370.31 | 20.36 | G300E | 3000785.14 | 23.55
2880 | Story42 | B79 | 50 MPa RC Beam (55 cm x 25 cm) | Beam | 50MPa | Concrete Rectangular | 250 | 550 | 1375 | 4525 | 0.62 | 1522.17 | G300E | 1977425 | 15.52 | G300E | 3003472.31 | 23.57
2881 | Story42 | B8 | 50 MPa RC Beam (55 cm x 25 cm) | Beam | 50MPa | Concrete Rectangular | 250 | 550 | 1375 | 4525 | 0.62 | 1522.17 | G300E | 1977425 | 15.52 | G300E | 3003472.31 | 23.57
2882 | Story42 | B80 | 50 MPa RC Beam (55 cm x 25 cm) | Beam | 50MPa | Concrete Rectangular | 250 | 550 | 1375 | 4525 | 0.62 | 1522.17 | G300E | 2595370.31 | 20.36 | G300E | 3000785.14 | 23.55
2883 | Story42 | B81 | 50 MPa RC Beam (55 cm x 25 cm) | Beam | 50MPa | Concrete Rectangular | 250 | 550 | 1375 | 4525 | 0.62 | 1522.17 | G300E | 1977425 | 15.52 | G300E | 2822795.52 | 22.15
2884 | Story42 | B82 | 50 MPa RC Beam (55 cm x 25 cm) | Beam | 50MPa | Concrete Rectangular | 250 | 550 | 1375 | 4525 | 0.62 | 1522.17 | G300E | 2922245 | 22.93 | G300E | 2216372.9 | 17.39
2885 | Story42 | B9 | 50 MPa RC Beam (55 cm x 25 cm) | Beam | 50MPa | Concrete Rectangular | 250 | 550 | 1375 | 6925 | 0.95 | 2329.51 | G300E | 4475753.41 | 35.12 | G300E | 859925.73 | 6.75
2886 | Story43 | B1 | 50 MPa RC Beam (57.5 cm x 25 cm) | Beam | 50MPa | Concrete Rectangular | 250 | 575 | 1437.5 | 6937.5 | 1 | 2439.79 | G300E | 3961943.18 | 31.09 | G300E | 4280419.68 | 33.59
2887 | Story43 | B10 | 50 MPa RC Beam (57.5 cm x 25 cm) | Beam | 50MPa | Concrete Rectangular | 250 | 575 | 1437.5 | 4537.5 | 0.65 | 1595.76 | G300E | 2843027.34 | 22.31 | G300E | 1995135.35 | 15.65
2888 | Story43 | B11 | 50 MPa RC Beam (57.5 cm x 25 cm) | Beam | 50MPa | Concrete Rectangular | 250 | 575 | 1437.5 | 6937.5 | 1 | 2439.79 | G300E | 4485409.09 | 35.19 | G300E | 740402.64 | 5.81
2889 | Story43 | B12 | 50 MPa RC Beam (57.5 cm x 25 cm) | Beam | 50MPa | Concrete Rectangular | 250 | 575 | 1437.5 | 4537.5 | 0.65 | 1595.76 | G300E | 2397615 | 18.81 | G300E | 3154763.95 | 24.75
2890 | Story43 | B13 | 50 MPa RC Beam (57.5 cm x 25 cm) | Beam | 50MPa | Concrete Rectangular | 250 | 575 | 1437.5 | 6937.5 | 1 | 2439.79 | G300E | 4239127.84 | 33.26 | G300E | 3322637.97 | 26.07
2891 | Story43 | B14 | 50 MPa RC Beam (57.5 cm x 25 cm) | Beam | 50MPa | Concrete Rectangular | 250 | 575 | 1437.5 | 4537.5 | 0.65 | 1595.76 | G300E | 2207169.64 | 17.32 | G300E | 2325877.61 | 18.25
2892 | Story43 | B15 | 50 MPa RC Beam (57.5 cm x 25 cm) | Beam | 50MPa | Concrete Rectangular | 250 | 575 | 1437.5 | 6937.5 | 1 | 2439.79 | G300E | 3962258.52 | 31.09 | G300E | 4280419.68 | 33.59
2893 | Story43 | B16 | 50 MPa RC Beam (57.5 cm x 25 cm) | Beam | 50MPa | Concrete Rectangular | 250 | 575 | 1437.5 | 6937.5 | 1 | 2439.79 | G300E | 4008613.64 | 31.45 | G300E | 2974560.66 | 23.34
2894 | Story43 | B17 | 50 MPa RC Beam (57.5 cm x 25 cm) | Beam | 50MPa | Concrete Rectangular | 250 | 575 | 1437.5 | 4537.5 | 0.65 | 1595.76 | G300E | 3511052.68 | 27.55 | G300E | 1264763.63 | 9.92
2895 | Story43 | B18 | 50 MPa RC Beam (57.5 cm x 25 cm) | Beam | 50MPa | Concrete Rectangular | 250 | 575 | 1437.5 | 6937.5 | 1 | 2439.79 | G300E | 3739627.84 | 29.34 | G300E | 3464317.41 | 27.18
2896 | Story43 | B19 | 50 MPa RC Beam (57.5 cm x 25 cm) | Beam | 50MPa | Concrete Rectangular | 250 | 575 | 1437.5 | 4537.5 | 0.65 | 1595.76 | G300E | 2375381.25 | 18.64 | G300E | 926058.86 | 7.27
2897 | Story43 | B2 | 50 MPa RC Beam (57.5 cm x 25 cm) | Beam | 50MPa | Concrete Rectangular | 250 | 575 | 1437.5 | 4537.5 | 0.65 | 1595.76 | G300E | 2207169.64 | 17.32 | G300E | 2325877.61 | 18.25
2898 | Story43 | B20 | 50 MPa RC Beam (57.5 cm x 25 cm) | Beam | 50MPa | Concrete Rectangular | 250 | 575 | 1437.5 | 6937.5 | 1 | 2439.79 | G300E | 4679343.75 | 36.72 | G300E | 4242578.77 | 33.29
2899 | Story43 | B21 | 50 MPa RC Beam (57.5 cm x 25 cm) | Beam | 50MPa | Concrete Rectangular | 250 | 575 | 1437.5 | 4537.5 | 0.65 | 1595.76 | G300E | 2298567.86 | 18.04 | G300E | 3180130.13 | 24.95
2900 | Story43 | B22 | 50 MPa RC Beam (57.5 cm x 25 cm) | Beam | 50MPa | Concrete Rectangular | 250 | 575 | 1437.5 | 7200 | 1.03 | 2532.11 | G300E | 10164521.74 | 79.75 | G300E | 5739390.23 | 45.03
2901 | Story43 | B23 | 50 MPa RC Beam (57.5 cm x 25 cm) | Beam | 50MPa | Concrete Rectangular | 250 | 575 | 1437.5 | 4537.5 | 0.65 | 1595.76 | G300E | 2648603.57 | 20.78 | G300E | 3125774.04 | 24.53
2902 | Story43 | B24 | 50 MPa RC Beam (57.5 cm x 25 cm) | Beam | 50MPa | Concrete Rectangular | 250 | 575 | 1437.5 | 7200 | 1.03 | 2532.11 | G300E | 10168278.26 | 79.78 | G300E | 5740137.23 | 45.04
2903 | Story43 | B25 | 50 MPa RC Beam (57.5 cm x 25 cm) | Beam | 50MPa | Concrete Rectangular | 250 | 575 | 1437.5 | 4537.5 | 0.65 | 1595.76 | G300E | 2298567.86 | 18.04 | G300E | 3180130.13 | 24.95
2904 | Story43 | B26 | 50 MPa RC Beam (57.5 cm x 25 cm) | Beam | 50MPa | Concrete Rectangular | 250 | 575 | 1437.5 | 6937.5 | 1 | 2439.79 | G300E | 4679974.43 | 36.72 | G300E | 4242578.77 | 33.29
2905 | Story43 | B27 | 50 MPa RC Beam (57.5 cm x 25 cm) | Beam | 50MPa | Concrete Rectangular | 250 | 575 | 1437.5 | 4537.5 | 0.65 | 1595.76 | G300E | 2375057.14 | 18.64 | G300E | 926058.86 | 7.27
2906 | Story43 | B28 | 50 MPa RC Beam (57.5 cm x 25 cm) | Beam | 50MPa | Concrete Rectangular | 250 | 575 | 1437.5 | 6937.5 | 1 | 2439.79 | G300E | 3739627.84 | 29.34 | G300E | 3464317.41 | 27.18
2907 | Story43 | B29 | 50 MPa RC Beam (57.5 cm x 25 cm) | Beam | 50MPa | Concrete Rectangular | 250 | 575 | 1437.5 | 4537.5 | 0.65 | 1595.76 | G300E | 3511052.68 | 27.55 | G300E | 1264789.72 | 9.92
2908 | Story43 | B3 | 50 MPa RC Beam (57.5 cm x 25 cm) | Beam | 50MPa | Concrete Rectangular | 250 | 575 | 1437.5 | 6937.5 | 1 | 2439.79 | G300E | 4239758.52 | 33.27 | G300E | 3322637.97 | 26.07
2909 | Story43 | B30 | 50 MPa RC Beam (57.5 cm x 25 cm) | Beam | 50MPa | Concrete Rectangular | 250 | 575 | 1437.5 | 6937.5 | 1 | 2439.79 | G300E | 4008613.64 | 31.45 | G300E | 2974560.66 | 23.34
2910 | Story43 | B31 | 50 MPa RC Beam (57.5 cm x 25 cm) | Beam | 50MPa | Concrete Rectangular | 250 | 575 | 1437.5 | 6937.5 | 1 | 2439.79 | G300E | 4101323.86 | 32.18 | G300E | 3464317.41 | 27.18
2911 | Story43 | B32 | 50 MPa RC Beam (57.5 cm x 25 cm) | Beam | 50MPa | Concrete Rectangular | 250 | 575 | 1437.5 | 4537.5 | 0.65 | 1595.76 | G300E | 2710508.04 | 21.27 | G300E | 1788427.43 | 14.03
2912 | Story43 | B33 | 50 MPa RC Beam (57.5 cm x 25 cm) | Beam | 50MPa | Concrete Rectangular | 250 | 575 | 1437.5 | 6937.5 | 1 | 2439.79 | G300E | 4495815.34 | 35.28 | G300E | 1907794.68 | 14.97
2913 | Story43 | B34 | 50 MPa RC Beam (57.5 cm x 25 cm) | Beam | 50MPa | Concrete Rectangular | 250 | 575 | 1437.5 | 4537.5 | 0.65 | 1595.76 | G300E | 3266027.68 | 25.63 | G300E | 1898019.23 | 14.89
2914 | Story43 | B35 | 50 MPa RC Beam (57.5 cm x 25 cm) | Beam | 50MPa | Concrete Rectangular | 250 | 575 | 1437.5 | 6937.5 | 1 | 2439.79 | G300E | 3781568.18 | 29.67 | G300E | 5408709.46 | 42.44
2915 | Story43 | B36 | 50 MPa RC Beam (57.5 cm x 25 cm) | Beam | 50MPa | Concrete Rectangular | 250 | 575 | 1437.5 | 4800 | 0.69 | 1688.07 | G300E | 8741120 | 68.59 | G300E | 4489651.76 | 35.23
2916 | Story43 | B4 | 50 MPa RC Beam (57.5 cm x 25 cm) | Beam | 50MPa | Concrete Rectangular | 250 | 575 | 1437.5 | 4537.5 | 0.65 | 1595.76 | G300E | 2397917.5 | 18.81 | G300E | 3154763.95 | 24.75
2917 | Story43 | B40 | 50 MPa RC Beam (57.5 cm x 25 cm) | Beam | 50MPa | Concrete Rectangular | 250 | 575 | 1437.5 | 4537.5 | 0.65 | 1595.76 | G300E | 8262182.5 | 64.83 | G300E | 4251620.03 | 33.36
2918 | Story43 | B41 | 50 MPa RC Beam (57.5 cm x 25 cm) | Beam | 50MPa | Concrete Rectangular | 250 | 575 | 1437.5 | 6937.5 | 1 | 2439.79 | G300E | 3783460.23 | 29.69 | G300E | 5399249.23 | 42.36
2919 | Story43 | B42 | 50 MPa RC Beam (57.5 cm x 25 cm) | Beam | 50MPa | Concrete Rectangular | 250 | 575 | 1437.5 | 4537.5 | 0.65 | 1595.76 | G300E | 3264083.04 | 25.61 | G300E | 1897564.51 | 14.89
2920 | Story43 | B43 | 50 MPa RC Beam (57.5 cm x 25 cm) | Beam | 50MPa | Concrete Rectangular | 250 | 575 | 1437.5 | 6937.5 | 1 | 2439.79 | G300E | 4495815.34 | 35.28 | G300E | 1907794.68 | 14.97
2921 | Story43 | B44 | 50 MPa RC Beam (57.5 cm x 25 cm) | Beam | 50MPa | Concrete Rectangular | 250 | 575 | 1437.5 | 4537.5 | 0.65 | 1595.76 | G300E | 2708563.39 | 21.25 | G300E | 1788349.16 | 14.03
2922 | Story43 | B45 | 50 MPa RC Beam (57.5 cm x 25 cm) | Beam | 50MPa | Concrete Rectangular | 250 | 575 | 1437.5 | 6937.5 | 1 | 2439.79 | G300E | 4101323.86 | 32.18 | G300E | 3464317.41 | 27.18
2923 | Story43 | B46 | 50 MPa RC Beam (57.5 cm x 25 cm) | Beam | 50MPa | Concrete Rectangular | 250 | 575 | 1437.5 | 6937.5 | 1 | 2439.79 | G300E | 4294943.18 | 33.7 | G300E | 2974560.66 | 23.34
2924 | Story43 | B47 | 50 MPa RC Beam (57.5 cm x 25 cm) | Beam | 50MPa | Concrete Rectangular | 250 | 575 | 1437.5 | 4537.5 | 0.65 | 1595.76 | G300E | 2710508.04 | 21.27 | G300E | 1788421.84 | 14.03
2925 | Story43 | B48 | 50 MPa RC Beam (57.5 cm x 25 cm) | Beam | 50MPa | Concrete Rectangular | 250 | 575 | 1437.5 | 6937.5 | 1 | 2439.79 | G300E | 3739627.84 | 29.34 | G300E | 3464317.41 | 27.18
2926 | Story43 | B49 | 50 MPa RC Beam (57.5 cm x 25 cm) | Beam | 50MPa | Concrete Rectangular | 250 | 575 | 1437.5 | 4537.5 | 0.65 | 1595.76 | G300E | 3265703.57 | 25.62 | G300E | 1898011.78 | 14.89
2927 | Story43 | B5 | 50 MPa RC Beam (57.5 cm x 25 cm) | Beam | 50MPa | Concrete Rectangular | 250 | 575 | 1437.5 | 6937.5 | 1 | 2439.79 | G300E | 4485724.43 | 35.2 | G300E | 740402.64 | 5.81
2928 | Story43 | B50 | 50 MPa RC Beam (57.5 cm x 25 cm) | Beam | 50MPa | Concrete Rectangular | 250 | 575 | 1437.5 | 6937.5 | 1 | 2439.79 | G300E | 4679028.41 | 36.71 | G300E | 4242578.77 | 33.29
2929 | Story43 | B51 | 50 MPa RC Beam (57.5 cm x 25 cm) | Beam | 50MPa | Concrete Rectangular | 250 | 575 | 1437.5 | 4800 | 0.69 | 1688.07 | G300E | 8740480 | 68.58 | G300E | 4489589.2 | 35.23
2930 | Story43 | B52 | 50 MPa RC Beam (57.5 cm x 25 cm) | Beam | 50MPa | Concrete Rectangular | 250 | 575 | 1437.5 | 6937.5 | 1 | 2439.79 | G300E | 9792130.43 | 76.83 | G300E | 5530058.38 | 43.39
2931 | Story43 | B54 | 50 MPa RC Beam (57.5 cm x 25 cm) | Beam | 50MPa | Concrete Rectangular | 250 | 575 | 1437.5 | 6937.5 | 1 | 2439.79 | G300E | 9787605.98 | 76.8 | G300E | 5528352.96 | 43.38
2932 | Story43 | B55 | 50 MPa RC Beam (57.5 cm x 25 cm) | Beam | 50MPa | Concrete Rectangular | 250 | 575 | 1437.5 | 4537.5 | 0.65 | 1595.76 | G300E | 8208942.5 | 64.41 | G300E | 4194921.47 | 32.91
2933 | Story43 | B56 | 50 MPa RC Beam (57.5 cm x 25 cm) | Beam | 50MPa | Concrete Rectangular | 250 | 575 | 1437.5 | 6937.5 | 1 | 2439.79 | G300E | 4651278.41 | 36.5 | G300E | 4242578.77 | 33.29
2934 | Story43 | B57 | 50 MPa RC Beam (57.5 cm x 25 cm) | Beam | 50MPa | Concrete Rectangular | 250 | 575 | 1437.5 | 4537.5 | 0.65 | 1595.76 | G300E | 3259221.43 | 25.57 | G300E | 1890898.36 | 14.84
2935 | Story43 | B58 | 50 MPa RC Beam (57.5 cm x 25 cm) | Beam | 50MPa | Concrete Rectangular | 250 | 575 | 1437.5 | 6937.5 | 1 | 2439.79 | G300E | 4136195.31 | 32.45 | G300E | 4115860.85 | 32.29
2936 | Story43 | B59 | 50 MPa RC Beam (57.5 cm x 25 cm) | Beam | 50MPa | Concrete Rectangular | 250 | 575 | 1437.5 | 4537.5 | 0.65 | 1595.76 | G300E | 2704350 | 21.22 | G300E | 1788615.65 | 14.03
2937 | Story43 | B6 | 50 MPa RC Beam (57.5 cm x 25 cm) | Beam | 50MPa | Concrete Rectangular | 250 | 575 | 1437.5 | 4537.5 | 0.65 | 1595.76 | G300E | 2584957.03 | 20.28 | G300E | 1995197.31 | 15.66
2938 | Story43 | B60 | 50 MPa RC Beam (57.5 cm x 25 cm) | Beam | 50MPa | Concrete Rectangular | 250 | 575 | 1437.5 | 6937.5 | 1 | 2439.79 | G300E | 4294943.18 | 33.7 | G300E | 2972037.93 | 23.32
2939 | Story43 | B61 | 50 MPa RC Beam (57.5 cm x 25 cm) | Beam | 50MPa | Concrete Rectangular | 250 | 575 | 1437.5 | 6937.5 | 1 | 2439.79 | G300E | 3962258.52 | 31.09 | G300E | 4280419.68 | 33.59
2940 | Story43 | B62 | 50 MPa RC Beam (57.5 cm x 25 cm) | Beam | 50MPa | Concrete Rectangular | 250 | 575 | 1437.5 | 4537.5 | 0.65 | 1595.76 | G300E | 3511700.89 | 27.55 | G300E | 1264817.67 | 9.92
2941 | Story43 | B63 | 50 MPa RC Beam (57.5 cm x 25 cm) | Beam | 50MPa | Concrete Rectangular | 250 | 575 | 1437.5 | 6937.5 | 1 | 2439.79 | G300E | 4239127.84 | 33.26 | G300E | 3322637.97 | 26.07
2942 | Story43 | B64 | 50 MPa RC Beam (57.5 cm x 25 cm) | Beam | 50MPa | Concrete Rectangular | 250 | 575 | 1437.5 | 4537.5 | 0.65 | 1595.76 | G300E | 2375381.25 | 18.64 | G300E | 926058.86 | 7.27
2943 | Story43 | B65 | 50 MPa RC Beam (57.5 cm x 25 cm) | Beam | 50MPa | Concrete Rectangular | 250 | 575 | 1437.5 | 6937.5 | 1 | 2439.79 | G300E | 4485409.09 | 35.19 | G300E | 740402.64 | 5.81
2944 | Story43 | B66 | 50 MPa RC Beam (57.5 cm x 25 cm) | Beam | 50MPa | Concrete Rectangular | 250 | 575 | 1437.5 | 4537.5 | 0.65 | 1595.76 | G300E | 2298567.86 | 18.04 | G300E | 3180130.13 | 24.95
2945 | Story43 | B67 | 50 MPa RC Beam (57.5 cm x 25 cm) | Beam | 50MPa | Concrete Rectangular | 250 | 575 | 1437.5 | 6937.5 | 1 | 2439.79 | G300E | 4743988.64 | 37.22 | G300E | 914438.18 | 7.18
2946 | Story43 | B68 | 50 MPa RC Beam (57.5 cm x 25 cm) | Beam | 50MPa | Concrete Rectangular | 250 | 575 | 1437.5 | 4537.5 | 0.65 | 1595.76 | G300E | 2648603.57 | 20.78 | G300E | 3125774.04 | 24.53
2947 | Story43 | B69 | 50 MPa RC Beam (57.5 cm x 25 cm) | Beam | 50MPa | Concrete Rectangular | 250 | 575 | 1437.5 | 6937.5 | 1 | 2439.79 | G300E | 4743357.95 | 37.22 | G300E | 914387.41 | 7.17
2948 | Story43 | B7 | 50 MPa RC Beam (57.5 cm x 25 cm) | Beam | 50MPa | Concrete Rectangular | 250 | 575 | 1437.5 | 6937.5 | 1 | 2439.79 | G300E | 4744303.98 | 37.23 | G300E | 914461.75 | 7.18
2949 | Story43 | B70 | 50 MPa RC Beam (57.5 cm x 25 cm) | Beam | 50MPa | Concrete Rectangular | 250 | 575 | 1437.5 | 4537.5 | 0.65 | 1595.76 | G300E | 2298243.75 | 18.03 | G300E | 3180130.13 | 24.95
2950 | Story43 | B71 | 50 MPa RC Beam (57.5 cm x 25 cm) | Beam | 50MPa | Concrete Rectangular | 250 | 575 | 1437.5 | 6937.5 | 1 | 2439.79 | G300E | 4624159.09 | 36.28 | G300E | 740402.64 | 5.81
2951 | Story43 | B72 | 50 MPa RC Beam (57.5 cm x 25 cm) | Beam | 50MPa | Concrete Rectangular | 250 | 575 | 1437.5 | 4537.5 | 0.65 | 1595.76 | G300E | 2376677.68 | 18.65 | G300E | 926058.86 | 7.27
2952 | Story43 | B73 | 50 MPa RC Beam (57.5 cm x 25 cm) | Beam | 50MPa | Concrete Rectangular | 250 | 575 | 1437.5 | 6937.5 | 1 | 2439.79 | G300E | 4239443.18 | 33.26 | G300E | 3517203.31 | 27.6
2953 | Story43 | B74 | 50 MPa RC Beam (57.5 cm x 25 cm) | Beam | 50MPa | Concrete Rectangular | 250 | 575 | 1437.5 | 4537.5 | 0.65 | 1595.76 | G300E | 3664698.53 | 28.75 | G300E | 971861.5 | 7.63
2954 | Story43 | B75 | 50 MPa RC Beam (57.5 cm x 25 cm) | Beam | 50MPa | Concrete Rectangular | 250 | 575 | 1437.5 | 6937.5 | 1 | 2439.79 | G300E | 4144185 | 32.52 | G300E | 4475540.6 | 35.12
2955 | Story43 | B76 | 50 MPa RC Beam (57.5 cm x 25 cm) | Beam | 50MPa | Concrete Rectangular | 250 | 575 | 1437.5 | 4537.5 | 0.65 | 1595.76 | G300E | 2207169.64 | 17.32 | G300E | 2325877.61 | 18.25
2956 | Story43 | B77 | 50 MPa RC Beam (57.5 cm x 25 cm) | Beam | 50MPa | Concrete Rectangular | 250 | 575 | 1437.5 | 4537.5 | 0.65 | 1595.76 | G300E | 2397615 | 18.81 | G300E | 3154763.95 | 24.75
2957 | Story43 | B78 | 50 MPa RC Beam (57.5 cm x 25 cm) | Beam | 50MPa | Concrete Rectangular | 250 | 575 | 1437.5 | 4537.5 | 0.65 | 1595.76 | G300E | 2585524.22 | 20.29 | G300E | 1995119.04 | 15.65
2958 | Story43 | B79 | 50 MPa RC Beam (57.5 cm x 25 cm) | Beam | 50MPa | Concrete Rectangular | 250 | 575 | 1437.5 | 4537.5 | 0.65 | 1595.76 | G300E | 2060025 | 16.16 | G300E | 3125774.04 | 24.53
2959 | Story43 | B8 | 50 MPa RC Beam (57.5 cm x 25 cm) | Beam | 50MPa | Concrete Rectangular | 250 | 575 | 1437.5 | 4537.5 | 0.65 | 1595.76 | G300E | 2060025 | 16.16 | G300E | 3125774.04 | 24.53
2960 | Story43 | B80 | 50 MPa RC Beam (57.5 cm x 25 cm) | Beam | 50MPa | Concrete Rectangular | 250 | 575 | 1437.5 | 4537.5 | 0.65 | 1595.76 | G300E | 2842460.16 | 22.3 | G300E | 1994103.7 | 15.65
2961 | Story43 | B81 | 50 MPa RC Beam (57.5 cm x 25 cm) | Beam | 50MPa | Concrete Rectangular | 250 | 575 | 1437.5 | 4537.5 | 0.65 | 1595.76 | G300E | 2397615 | 18.81 | G300E | 3154763.95 | 24.75
2962 | Story43 | B82 | 50 MPa RC Beam (57.5 cm x 25 cm) | Beam | 50MPa | Concrete Rectangular | 250 | 575 | 1437.5 | 4537.5 | 0.65 | 1595.76 | G300E | 2207169.64 | 17.32 | G300E | 2325877.61 | 18.25
2963 | Story43 | B9 | 50 MPa RC Beam (57.5 cm x 25 cm) | Beam | 50MPa | Concrete Rectangular | 250 | 575 | 1437.5 | 6937.5 | 1 | 2439.79 | G300E | 4744619.32 | 37.23 | G300E | 914467.19 | 7.18
2964 | Story44 | B1 | 50 MPa RC Beam (57.5 cm x 25 cm) | Beam | 50MPa | Concrete Rectangular | 250 | 575 | 1437.5 | 6937.5 | 1 | 2439.79 | G300E | 4127181.82 | 32.38 | G300E | 4242578.77 | 33.29
2965 | Story44 | B10 | 50 MPa RC Beam (57.5 cm x 25 cm) | Beam | 50MPa | Concrete Rectangular | 250 | 575 | 1437.5 | 4537.5 | 0.65 | 1595.76 | G300E | 2453936.72 | 19.25 | G300E | 2688650.6 | 21.1
2966 | Story44 | B11 | 50 MPa RC Beam (57.5 cm x 25 cm) | Beam | 50MPa | Concrete Rectangular | 250 | 575 | 1437.5 | 6937.5 | 1 | 2439.79 | G300E | 4519465.91 | 35.46 | G300E | 740402.64 | 5.81
2967 | Story44 | B12 | 50 MPa RC Beam (57.5 cm x 25 cm) | Beam | 50MPa | Concrete Rectangular | 250 | 575 | 1437.5 | 4537.5 | 0.65 | 1595.76 | G300E | 3058275 | 24 | G300E | 2680014.25 | 21.03
2968 | Story44 | B13 | 50 MPa RC Beam (57.5 cm x 25 cm) | Beam | 50MPa | Concrete Rectangular | 250 | 575 | 1437.5 | 6937.5 | 1 | 2439.79 | G300E | 4108576.7 | 32.24 | G300E | 3570089.22 | 28.01
2969 | Story44 | B14 | 50 MPa RC Beam (57.5 cm x 25 cm) | Beam | 50MPa | Concrete Rectangular | 250 | 575 | 1437.5 | 4537.5 | 0.65 | 1595.76 | G300E | 2207169.64 | 17.32 | G300E | 2325877.61 | 18.25
2970 | Story44 | B15 | 50 MPa RC Beam (57.5 cm x 25 cm) | Beam | 50MPa | Concrete Rectangular | 250 | 575 | 1437.5 | 6937.5 | 1 | 2439.79 | G300E | 4127497.16 | 32.39 | G300E | 4242578.77 | 33.29
2971 | Story44 | B16 | 50 MPa RC Beam (57.5 cm x 25 cm) | Beam | 50MPa | Concrete Rectangular | 250 | 575 | 1437.5 | 6937.5 | 1 | 2439.79 | G300E | 3865448.86 | 30.33 | G300E | 3126911.55 | 24.53
2972 | Story44 | B17 | 50 MPa RC Beam (57.5 cm x 25 cm) | Beam | 50MPa | Concrete Rectangular | 250 | 575 | 1437.5 | 4537.5 | 0.65 | 1595.76 | G300E | 3510080.36 | 27.54 | G300E | 2262830.18 | 17.76
2973 | Story44 | B18 | 50 MPa RC Beam (57.5 cm x 25 cm) | Beam | 50MPa | Concrete Rectangular | 250 | 575 | 1437.5 | 6937.5 | 1 | 2439.79 | G300E | 3726383.52 | 29.24 | G300E | 3464317.41 | 27.18
2974 | Story44 | B19 | 50 MPa RC Beam (57.5 cm x 25 cm) | Beam | 50MPa | Concrete Rectangular | 250 | 575 | 1437.5 | 4537.5 | 0.65 | 1595.76 | G300E | 2377001.79 | 18.65 | G300E | 926058.86 | 7.27
2975 | Story44 | B2 | 50 MPa RC Beam (57.5 cm x 25 cm) | Beam | 50MPa | Concrete Rectangular | 250 | 575 | 1437.5 | 4537.5 | 0.65 | 1595.76 | G300E | 2207169.64 | 17.32 | G300E | 2325877.61 | 18.25
2976 | Story44 | B20 | 50 MPa RC Beam (57.5 cm x 25 cm) | Beam | 50MPa | Concrete Rectangular | 250 | 575 | 1437.5 | 6937.5 | 1 | 2439.79 | G300E | 4861610.8 | 38.15 | G300E | 4242578.77 | 33.29
2977 | Story44 | B21 | 50 MPa RC Beam (57.5 cm x 25 cm) | Beam | 50MPa | Concrete Rectangular | 250 | 575 | 1437.5 | 4537.5 | 0.65 | 1595.76 | G300E | 2300836.61 | 18.05 | G300E | 3180130.13 | 24.95
2978 | Story44 | B22 | 50 MPa RC Beam (57.5 cm x 25 cm) | Beam | 50MPa | Concrete Rectangular | 250 | 575 | 1437.5 | 7200 | 1.03 | 2532.11 | G300E | 10368000 | 81.35 | G300E | 5766335.37 | 45.24
2979 | Story44 | B23 | 50 MPa RC Beam (57.5 cm x 25 cm) | Beam | 50MPa | Concrete Rectangular | 250 | 575 | 1437.5 | 4537.5 | 0.65 | 1595.76 | G300E | 2648603.57 | 20.78 | G300E | 3125774.04 | 24.53
2980 | Story44 | B24 | 50 MPa RC Beam (57.5 cm x 25 cm) | Beam | 50MPa | Concrete Rectangular | 250 | 575 | 1437.5 | 7200 | 1.03 | 2532.11 | G300E | 10371130.43 | 81.38 | G300E | 5766934.77 | 45.25
2981 | Story44 | B25 | 50 MPa RC Beam (57.5 cm x 25 cm) | Beam | 50MPa | Concrete Rectangular | 250 | 575 | 1437.5 | 4537.5 | 0.65 | 1595.76 | G300E | 2300836.61 | 18.05 | G300E | 3180130.13 | 24.95
2982 | Story44 | B26 | 50 MPa RC Beam (57.5 cm x 25 cm) | Beam | 50MPa | Concrete Rectangular | 250 | 575 | 1437.5 | 6937.5 | 1 | 2439.79 | G300E | 4862872.16 | 38.16 | G300E | 4242578.77 | 33.29
2983 | Story44 | B27 | 50 MPa RC Beam (57.5 cm x 25 cm) | Beam | 50MPa | Concrete Rectangular | 250 | 575 | 1437.5 | 4537.5 | 0.65 | 1595.76 | G300E | 2377001.79 | 18.65 | G300E | 926058.86 | 7.27
2984 | Story44 | B28 | 50 MPa RC Beam (57.5 cm x 25 cm) | Beam | 50MPa | Concrete Rectangular | 250 | 575 | 1437.5 | 6937.5 | 1 | 2439.79 | G300E | 3727014.2 | 29.24 | G300E | 3464317.41 | 27.18
2985 | Story44 | B29 | 50 MPa RC Beam (57.5 cm x 25 cm) | Beam | 50MPa | Concrete Rectangular | 250 | 575 | 1437.5 | 4537.5 | 0.65 | 1595.76 | G300E | 3510404.46 | 27.54 | G300E | 2262854.41 | 17.76
2986 | Story44 | B3 | 50 MPa RC Beam (57.5 cm x 25 cm) | Beam | 50MPa | Concrete Rectangular | 250 | 575 | 1437.5 | 6937.5 | 1 | 2439.79 | G300E | 4109207.39 | 32.24 | G300E | 3570089.22 | 28.01
2987 | Story44 | B30 | 50 MPa RC Beam (57.5 cm x 25 cm) | Beam | 50MPa | Concrete Rectangular | 250 | 575 | 1437.5 | 6937.5 | 1 | 2439.79 | G300E | 3865448.86 | 30.33 | G300E | 3126911.55 | 24.53
2988 | Story44 | B31 | 50 MPa RC Beam (57.5 cm x 25 cm) | Beam | 50MPa | Concrete Rectangular | 250 | 575 | 1437.5 | 6937.5 | 1 | 2439.79 | G300E | 4062852.27 | 31.88 | G300E | 3464317.41 | 27.18
2989 | Story44 | B32 | 50 MPa RC Beam (57.5 cm x 25 cm) | Beam | 50MPa | Concrete Rectangular | 250 | 575 | 1437.5 | 4537.5 | 0.65 | 1595.76 | G300E | 2709859.82 | 21.26 | G300E | 2389050.47 | 18.75
2990 | Story44 | B33 | 50 MPa RC Beam (57.5 cm x 25 cm) | Beam | 50MPa | Concrete Rectangular | 250 | 575 | 1437.5 | 6937.5 | 1 | 2439.79 | G300E | 4464911.93 | 35.03 | G300E | 1907794.68 | 14.97
2991 | Story44 | B34 | 50 MPa RC Beam (57.5 cm x 25 cm) | Beam | 50MPa | Concrete Rectangular | 250 | 575 | 1437.5 | 4537.5 | 0.65 | 1595.76 | G300E | 3311726.79 | 25.99 | G300E | 1899353.58 | 14.9
2992 | Story44 | B35 | 50 MPa RC Beam (57.5 cm x 25 cm) | Beam | 50MPa | Concrete Rectangular | 250 | 575 | 1437.5 | 6937.5 | 1 | 2439.79 | G300E | 3785352.27 | 29.7 | G300E | 5410601.5 | 42.45
2993 | Story44 | B36 | 50 MPa RC Beam (57.5 cm x 25 cm) | Beam | 50MPa | Concrete Rectangular | 250 | 575 | 1437.5 | 4800 | 0.69 | 1688.07 | G300E | 8906880 | 69.89 | G300E | 4529172.24 | 35.54
2994 | Story44 | B4 | 50 MPa RC Beam (57.5 cm x 25 cm) | Beam | 50MPa | Concrete Rectangular | 250 | 575 | 1437.5 | 4537.5 | 0.65 | 1595.76 | G300E | 2746700 | 21.55 | G300E | 2680014.25 | 21.03
2995 | Story44 | B40 | 50 MPa RC Beam (57.5 cm x 25 cm) | Beam | 50MPa | Concrete Rectangular | 250 | 575 | 1437.5 | 4537.5 | 0.65 | 1595.76 | G300E | 8418877.5 | 66.06 | G300E | 4289214.05 | 33.65
2996 | Story44 | B41 | 50 MPa RC Beam (57.5 cm x 25 cm) | Beam | 50MPa | Concrete Rectangular | 250 | 575 | 1437.5 | 6937.5 | 1 | 2439.79 | G300E | 3787244.32 | 29.72 | G300E | 5403033.32 | 42.39
2997 | Story44 | B42 | 50 MPa RC Beam (57.5 cm x 25 cm) | Beam | 50MPa | Concrete Rectangular | 250 | 575 | 1437.5 | 4537.5 | 0.65 | 1595.76 | G300E | 3310430.36 | 25.97 | G300E | 1898898.86 | 14.9
2998 | Story44 | B43 | 50 MPa RC Beam (57.5 cm x 25 cm) | Beam | 50MPa | Concrete Rectangular | 250 | 575 | 1437.5 | 6937.5 | 1 | 2439.79 | G300E | 4464281.25 | 35.03 | G300E | 1907794.68 | 14.97
2999 | Story44 | B44 | 50 MPa RC Beam (57.5 cm x 25 cm) | Beam | 50MPa | Concrete Rectangular | 250 | 575 | 1437.5 | 4537.5 | 0.65 | 1595.76 | G300E | 2708239.29 | 21.25 | G300E | 2388931.2 | 18.74
3000 | Story44 | B45 | 50 MPa RC Beam (57.5 cm x 25 cm) | Beam | 50MPa | Concrete Rectangular | 250 | 575 | 1437.5 | 6937.5 | 1 | 2439.79 | G300E | 4062852.27 | 31.88 | G300E | 3464317.41 | 27.18
3001 | Story44 | B46 | 50 MPa RC Beam (57.5 cm x 25 cm) | Beam | 50MPa | Concrete Rectangular | 250 | 575 | 1437.5 | 6937.5 | 1 | 2439.79 | G300E | 3865448.86 | 30.33 | G300E | 3126911.55 | 24.53
3002 | Story44 | B47 | 50 MPa RC Beam (57.5 cm x 25 cm) | Beam | 50MPa | Concrete Rectangular | 250 | 575 | 1437.5 | 4537.5 | 0.65 | 1595.76 | G300E | 2709211.61 | 21.26 | G300E | 2389044.88 | 18.75
3003 | Story44 | B48 | 50 MPa RC Beam (57.5 cm x 25 cm) | Beam | 50MPa | Concrete Rectangular | 250 | 575 | 1437.5 | 6937.5 | 1 | 2439.79 | G300E | 3726383.52 | 29.24 | G300E | 3464317.41 | 27.18
3004 | Story44 | B49 | 50 MPa RC Beam (57.5 cm x 25 cm) | Beam | 50MPa | Concrete Rectangular | 250 | 575 | 1437.5 | 4537.5 | 0.65 | 1595.76 | G300E | 3311726.79 | 25.99 | G300E | 1899346.13 | 14.9
3005 | Story44 | B5 | 50 MPa RC Beam (57.5 cm x 25 cm) | Beam | 50MPa | Concrete Rectangular | 250 | 575 | 1437.5 | 6937.5 | 1 | 2439.79 | G300E | 4519781.25 | 35.46 | G300E | 740402.64 | 5.81
3006 | Story44 | B50 | 50 MPa RC Beam (57.5 cm x 25 cm) | Beam | 50MPa | Concrete Rectangular | 250 | 575 | 1437.5 | 6937.5 | 1 | 2439.79 | G300E | 4861610.8 | 38.15 | G300E | 4242578.77 | 33.29
3007 | Story44 | B51 | 50 MPa RC Beam (57.5 cm x 25 cm) | Beam | 50MPa | Concrete Rectangular | 250 | 575 | 1437.5 | 4800 | 0.69 | 1688.07 | G300E | 8905920 | 69.88 | G300E | 4529107.84 | 35.54
3008 | Story44 | B52 | 50 MPa RC Beam (57.5 cm x 25 cm) | Beam | 50MPa | Concrete Rectangular | 250 | 575 | 1437.5 | 6937.5 | 1 | 2439.79 | G300E | 9988190.22 | 78.37 | G300E | 5556021.15 | 43.59
3009 | Story44 | B54 | 50 MPa RC Beam (57.5 cm x 25 cm) | Beam | 50MPa | Concrete Rectangular | 250 | 575 | 1437.5 | 6937.5 | 1 | 2439.79 | G300E | 9983364.13 | 78.33 | G300E | 5554175.24 | 43.58
3010 | Story44 | B55 | 50 MPa RC Beam (57.5 cm x 25 cm) | Beam | 50MPa | Concrete Rectangular | 250 | 575 | 1437.5 | 4537.5 | 0.65 | 1595.76 | G300E | 8362915 | 65.62 | G300E | 4223955.8 | 33.14
3011 | Story44 | B56 | 50 MPa RC Beam (57.5 cm x 25 cm) | Beam | 50MPa | Concrete Rectangular | 250 | 575 | 1437.5 | 6937.5 | 1 | 2439.79 | G300E | 4690696.02 | 36.8 | G300E | 4242578.77 | 33.29
3012 | Story44 | B57 | 50 MPa RC Beam (57.5 cm x 25 cm) | Beam | 50MPa | Concrete Rectangular | 250 | 575 | 1437.5 | 4537.5 | 0.65 | 1595.76 | G300E | 3451741.07 | 27.08 | G300E | 1892258.8 | 14.85
3013 | Story44 | B58 | 50 MPa RC Beam (57.5 cm x 25 cm) | Beam | 50MPa | Concrete Rectangular | 250 | 575 | 1437.5 | 6937.5 | 1 | 2439.79 | G300E | 4124343.75 | 32.36 | G300E | 4294212.41 | 33.69
3014 | Story44 | B59 | 50 MPa RC Beam (57.5 cm x 25 cm) | Beam | 50MPa | Concrete Rectangular | 250 | 575 | 1437.5 | 4537.5 | 0.65 | 1595.76 | G300E | 2702729.46 | 21.21 | G300E | 2389344.92 | 18.75
3015 | Story44 | B6 | 50 MPa RC Beam (57.5 cm x 25 cm) | Beam | 50MPa | Concrete Rectangular | 250 | 575 | 1437.5 | 4537.5 | 0.65 | 1595.76 | G300E | 2453936.72 | 19.25 | G300E | 2688572.33 | 21.1
3016 | Story44 | B60 | 50 MPa RC Beam (57.5 cm x 25 cm) | Beam | 50MPa | Concrete Rectangular | 250 | 575 | 1437.5 | 6937.5 | 1 | 2439.79 | G300E | 3865448.86 | 30.33 | G300E | 3115559.27 | 24.45
3017 | Story44 | B61 | 50 MPa RC Beam (57.5 cm x 25 cm) | Beam | 50MPa | Concrete Rectangular | 250 | 575 | 1437.5 | 6937.5 | 1 | 2439.79 | G300E | 4127497.16 | 32.39 | G300E | 4242578.77 | 33.29
3018 | Story44 | B62 | 50 MPa RC Beam (57.5 cm x 25 cm) | Beam | 50MPa | Concrete Rectangular | 250 | 575 | 1437.5 | 4537.5 | 0.65 | 1595.76 | G300E | 3510404.46 | 27.54 | G300E | 2262882.36 | 17.76
3019 | Story44 | B63 | 50 MPa RC Beam (57.5 cm x 25 cm) | Beam | 50MPa | Concrete Rectangular | 250 | 575 | 1437.5 | 6937.5 | 1 | 2439.79 | G300E | 4108576.7 | 32.24 | G300E | 3570089.22 | 28.01
3020 | Story44 | B64 | 50 MPa RC Beam (57.5 cm x 25 cm) | Beam | 50MPa | Concrete Rectangular | 250 | 575 | 1437.5 | 4537.5 | 0.65 | 1595.76 | G300E | 2377001.79 | 18.65 | G300E | 926058.86 | 7.27
3021 | Story44 | B65 | 50 MPa RC Beam (57.5 cm x 25 cm) | Beam | 50MPa | Concrete Rectangular | 250 | 575 | 1437.5 | 6937.5 | 1 | 2439.79 | G300E | 4519465.91 | 35.46 | G300E | 740402.64 | 5.81
3022 | Story44 | B66 | 50 MPa RC Beam (57.5 cm x 25 cm) | Beam | 50MPa | Concrete Rectangular | 250 | 575 | 1437.5 | 4537.5 | 0.65 | 1595.76 | G300E | 2300836.61 | 18.05 | G300E | 3180130.13 | 24.95
3023 | Story44 | B67 | 50 MPa RC Beam (57.5 cm x 25 cm) | Beam | 50MPa | Concrete Rectangular | 250 | 575 | 1437.5 | 6937.5 | 1 | 2439.79 | G300E | 4773946.02 | 37.46 | G300E | 863499.67 | 6.78
3024 | Story44 | B68 | 50 MPa RC Beam (57.5 cm x 25 cm) | Beam | 50MPa | Concrete Rectangular | 250 | 575 | 1437.5 | 4537.5 | 0.65 | 1595.76 | G300E | 2648603.57 | 20.78 | G300E | 3125774.04 | 24.53
3025 | Story44 | B69 | 50 MPa RC Beam (57.5 cm x 25 cm) | Beam | 50MPa | Concrete Rectangular | 250 | 575 | 1437.5 | 6937.5 | 1 | 2439.79 | G300E | 4773000 | 37.45 | G300E | 863450.71 | 6.77
3026 | Story44 | B7 | 50 MPa RC Beam (57.5 cm x 25 cm) | Beam | 50MPa | Concrete Rectangular | 250 | 575 | 1437.5 | 6937.5 | 1 | 2439.79 | G300E | 4774892.05 | 37.47 | G300E | 863526.87 | 6.78
3027 | Story44 | B70 | 50 MPa RC Beam (57.5 cm x 25 cm) | Beam | 50MPa | Concrete Rectangular | 250 | 575 | 1437.5 | 4537.5 | 0.65 | 1595.76 | G300E | 2300512.5 | 18.05 | G300E | 3180130.13 | 24.95
3028 | Story44 | B71 | 50 MPa RC Beam (57.5 cm x 25 cm) | Beam | 50MPa | Concrete Rectangular | 250 | 575 | 1437.5 | 6937.5 | 1 | 2439.79 | G300E | 4515366.48 | 35.43 | G300E | 740402.64 | 5.81
3029 | Story44 | B72 | 50 MPa RC Beam (57.5 cm x 25 cm) | Beam | 50MPa | Concrete Rectangular | 250 | 575 | 1437.5 | 4537.5 | 0.65 | 1595.76 | G300E | 2377974.11 | 18.66 | G300E | 926058.86 | 7.27
3030 | Story44 | B73 | 50 MPa RC Beam (57.5 cm x 25 cm) | Beam | 50MPa | Concrete Rectangular | 250 | 575 | 1437.5 | 6937.5 | 1 | 2439.79 | G300E | 4109207.39 | 32.24 | G300E | 3570089.22 | 28.01
3031 | Story44 | B74 | 50 MPa RC Beam (57.5 cm x 25 cm) | Beam | 50MPa | Concrete Rectangular | 250 | 575 | 1437.5 | 4537.5 | 0.65 | 1595.76 | G300E | 3662830.15 | 28.74 | G300E | 1961327.1 | 15.39
3032 | Story44 | B75 | 50 MPa RC Beam (57.5 cm x 25 cm) | Beam | 50MPa | Concrete Rectangular | 250 | 575 | 1437.5 | 6937.5 | 1 | 2439.79 | G300E | 3898320 | 30.59 | G300E | 4403471.01 | 34.55
3033 | Story44 | B76 | 50 MPa RC Beam (57.5 cm x 25 cm) | Beam | 50MPa | Concrete Rectangular | 250 | 575 | 1437.5 | 4537.5 | 0.65 | 1595.76 | G300E | 2207169.64 | 17.32 | G300E | 2325877.61 | 18.25
3034 | Story44 | B77 | 50 MPa RC Beam (57.5 cm x 25 cm) | Beam | 50MPa | Concrete Rectangular | 250 | 575 | 1437.5 | 4537.5 | 0.65 | 1595.76 | G300E | 2746700 | 21.55 | G300E | 2680014.25 | 21.03
3035 | Story44 | B78 | 50 MPa RC Beam (57.5 cm x 25 cm) | Beam | 50MPa | Concrete Rectangular | 250 | 575 | 1437.5 | 4537.5 | 0.65 | 1595.76 | G300E | 2453936.72 | 19.25 | G300E | 2688663.65 | 21.1
3036 | Story44 | B79 | 50 MPa RC Beam (57.5 cm x 25 cm) | Beam | 50MPa | Concrete Rectangular | 250 | 575 | 1437.5 | 4537.5 | 0.65 | 1595.76 | G300E | 2060025 | 16.16 | G300E | 3125774.04 | 24.53
3037 | Story44 | B8 | 50 MPa RC Beam (57.5 cm x 25 cm) | Beam | 50MPa | Concrete Rectangular | 250 | 575 | 1437.5 | 4537.5 | 0.65 | 1595.76 | G300E | 2060025 | 16.16 | G300E | 3125774.04 | 24.53
3038 | Story44 | B80 | 50 MPa RC Beam (57.5 cm x 25 cm) | Beam | 50MPa | Concrete Rectangular | 250 | 575 | 1437.5 | 4537.5 | 0.65 | 1595.76 | G300E | 2453653.12 | 19.25 | G300E | 2688526.67 | 21.1
3039 | Story44 | B81 | 50 MPa RC Beam (57.5 cm x 25 cm) | Beam | 50MPa | Concrete Rectangular | 250 | 575 | 1437.5 | 4537.5 | 0.65 | 1595.76 | G300E | 3058275 | 24 | G300E | 2680014.25 | 21.03
3040 | Story44 | B82 | 50 MPa RC Beam (57.5 cm x 25 cm) | Beam | 50MPa | Concrete Rectangular | 250 | 575 | 1437.5 | 4537.5 | 0.65 | 1595.76 | G300E | 2207169.64 | 17.32 | G300E | 2325877.61 | 18.25
3041 | Story44 | B9 | 50 MPa RC Beam (57.5 cm x 25 cm) | Beam | 50MPa | Concrete Rectangular | 250 | 575 | 1437.5 | 6937.5 | 1 | 2439.79 | G300E | 4774892.05 | 37.47 | G300E | 863528.68 | 6.78
3042 | Story45 | B1 | 50 MPa RC Beam (60 cm x 25 cm) | Beam | 50MPa | Concrete Rectangular | 250 | 600 | 1500 | 6950 | 1.04 | 2550.46 | G300E | 4166209.09 | 32.69 | G300E | 3186894.7 | 25.01
3043 | Story45 | B10 | 50 MPa RC Beam (60 cm x 25 cm) | Beam | 50MPa | Concrete Rectangular | 250 | 600 | 1500 | 4550 | 0.68 | 1669.72 | G300E | 2491978.12 | 19.55 | G300E | 2900548.22 | 22.76
3044 | Story45 | B11 | 50 MPa RC Beam (60 cm x 25 cm) | Beam | 50MPa | Concrete Rectangular | 250 | 600 | 1500 | 6950 | 1.04 | 2550.46 | G300E | 4393663.64 | 34.47 | G300E | 894440.36 | 7.02
3045 | Story45 | B12 | 50 MPa RC Beam (60 cm x 25 cm) | Beam | 50MPa | Concrete Rectangular | 250 | 600 | 1500 | 4550 | 0.68 | 1669.72 | G300E | 2296125 | 18.02 | G300E | 2418003.9 | 18.97
3046 | Story45 | B13 | 50 MPa RC Beam (60 cm x 25 cm) | Beam | 50MPa | Concrete Rectangular | 250 | 600 | 1500 | 6950 | 1.04 | 2550.46 | G300E | 4110293.18 | 32.25 | G300E | 3600108.85 | 28.25
3047 | Story45 | B14 | 50 MPa RC Beam (60 cm x 25 cm) | Beam | 50MPa | Concrete Rectangular | 250 | 600 | 1500 | 4550 | 0.68 | 1669.72 | G300E | 2733033.33 | 21.44 | G300E | 2397549.7 | 18.81
3048 | Story45 | B15 | 50 MPa RC Beam (60 cm x 25 cm) | Beam | 50MPa | Concrete Rectangular | 250 | 600 | 1500 | 6950 | 1.04 | 2550.46 | G300E | 4166209.09 | 32.69 | G300E | 3186894.7 | 25.01
3049 | Story45 | B16 | 50 MPa RC Beam (60 cm x 25 cm) | Beam | 50MPa | Concrete Rectangular | 250 | 600 | 1500 | 6950 | 1.04 | 2550.46 | G300E | 3984561.36 | 31.26 | G300E | 4460645.21 | 35
3050 | Story45 | B17 | 50 MPa RC Beam (60 cm x 25 cm) | Beam | 50MPa | Concrete Rectangular | 250 | 600 | 1500 | 4550 | 0.68 | 1669.72 | G300E | 2964975 | 23.26 | G300E | 1087940.1 | 8.54
3051 | Story45 | B18 | 50 MPa RC Beam (60 cm x 25 cm) | Beam | 50MPa | Concrete Rectangular | 250 | 600 | 1500 | 6950 | 1.04 | 2550.46 | G300E | 4014888.64 | 31.5 | G300E | 3600108.85 | 28.25
3052 | Story45 | B19 | 50 MPa RC Beam (60 cm x 25 cm) | Beam | 50MPa | Concrete Rectangular | 250 | 600 | 1500 | 4550 | 0.68 | 1669.72 | G300E | 2457325 | 19.28 | G300E | 1171953.9 | 9.2
3053 | Story45 | B2 | 50 MPa RC Beam (60 cm x 25 cm) | Beam | 50MPa | Concrete Rectangular | 250 | 600 | 1500 | 4550 | 0.68 | 1669.72 | G300E | 2733336.67 | 21.45 | G300E | 2397549.7 | 18.81
3054 | Story45 | B20 | 50 MPa RC Beam (60 cm x 25 cm) | Beam | 50MPa | Concrete Rectangular | 250 | 600 | 1500 | 6950 | 1.04 | 2550.46 | G300E | 4727579.55 | 37.09 | G300E | 4407572.48 | 34.58
3055 | Story45 | B21 | 50 MPa RC Beam (60 cm x 25 cm) | Beam | 50MPa | Concrete Rectangular | 250 | 600 | 1500 | 4550 | 0.68 | 1669.72 | G300E | 2374775 | 18.63 | G300E | 3305579.55 | 25.94
3056 | Story45 | B22 | 50 MPa RC Beam (60 cm x 25 cm) | Beam | 50MPa | Concrete Rectangular | 250 | 600 | 1500 | 7200 | 1.08 | 2642.2 | G300E | 10033982.61 | 78.73 | G300E | 5948584.9 | 46.67
3057 | Story45 | B23 | 50 MPa RC Beam (60 cm x 25 cm) | Beam | 50MPa | Concrete Rectangular | 250 | 600 | 1500 | 4550 | 0.68 | 1669.72 | G300E | 3061500 | 24.02 | G300E | 2833353.9 | 22.23
3058 | Story45 | B24 | 50 MPa RC Beam (60 cm x 25 cm) | Beam | 50MPa | Concrete Rectangular | 250 | 600 | 1500 | 7200 | 1.08 | 2642.2 | G300E | 10037739.13 | 78.76 | G300E | 5949409.46 | 46.68
3059 | Story45 | B25 | 50 MPa RC Beam (60 cm x 25 cm) | Beam | 50MPa | Concrete Rectangular | 250 | 600 | 1500 | 4550 | 0.68 | 1669.72 | G300E | 2374775 | 18.63 | G300E | 3305579.55 | 25.94
3060 | Story45 | B26 | 50 MPa RC Beam (60 cm x 25 cm) | Beam | 50MPa | Concrete Rectangular | 250 | 600 | 1500 | 6950 | 1.04 | 2550.46 | G300E | 4727579.55 | 37.09 | G300E | 4407572.48 | 34.58
3061 | Story45 | B27 | 50 MPa RC Beam (60 cm x 25 cm) | Beam | 50MPa | Concrete Rectangular | 250 | 600 | 1500 | 4550 | 0.68 | 1669.72 | G300E | 2457325 | 19.28 | G300E | 1171953.9 | 9.2
3062 | Story45 | B28 | 50 MPa RC Beam (60 cm x 25 cm) | Beam | 50MPa | Concrete Rectangular | 250 | 600 | 1500 | 6950 | 1.04 | 2550.46 | G300E | 4015836.36 | 31.51 | G300E | 3600108.85 | 28.25
3063 | Story45 | B29 | 50 MPa RC Beam (60 cm x 25 cm) | Beam | 50MPa | Concrete Rectangular | 250 | 600 | 1500 | 4550 | 0.68 | 1669.72 | G300E | 2964975 | 23.26 | G300E | 1087926.45 | 8.54
3064 | Story45 | B3 | 50 MPa RC Beam (60 cm x 25 cm) | Beam | 50MPa | Concrete Rectangular | 250 | 600 | 1500 | 6950 | 1.04 | 2550.46 | G300E | 4110293.18 | 32.25 | G300E | 3600108.85 | 28.25
3065 | Story45 | B30 | 50 MPa RC Beam (60 cm x 25 cm) | Beam | 50MPa | Concrete Rectangular | 250 | 600 | 1500 | 6950 | 1.04 | 2550.46 | G300E | 3984245.45 | 31.26 | G300E | 4460645.21 | 35
3066 | Story45 | B31 | 50 MPa RC Beam (60 cm x 25 cm) | Beam | 50MPa | Concrete Rectangular | 250 | 600 | 1500 | 6950 | 1.04 | 2550.46 | G300E | 4047427.27 | 31.76 | G300E | 3600108.85 | 28.25
3067 | Story45 | B32 | 50 MPa RC Beam (60 cm x 25 cm) | Beam | 50MPa | Concrete Rectangular | 250 | 600 | 1500 | 4550 | 0.68 | 1669.72 | G300E | 3125525 | 24.52 | G300E | 1103473.8 | 8.66
3068 | Story45 | B33 | 50 MPa RC Beam (60 cm x 25 cm) | Beam | 50MPa | Concrete Rectangular | 250 | 600 | 1500 | 6950 | 1.04 | 2550.46 | G300E | 4414513.64 | 34.64 | G300E | 1985181.57 | 15.58
3069 | Story45 | B34 | 50 MPa RC Beam (60 cm x 25 cm) | Beam | 50MPa | Concrete Rectangular | 250 | 600 | 1500 | 4550 | 0.68 | 1669.72 | G300E | 3576300 | 28.06 | G300E | 1750245.9 | 13.73
3070 | Story45 | B35 | 50 MPa RC Beam (60 cm x 25 cm) | Beam | 50MPa | Concrete Rectangular | 250 | 600 | 1500 | 6950 | 1.04 | 2550.46 | G300E | 3912850 | 30.7 | G300E | 5561904.3 | 43.64
3071 | Story45 | B36 | 50 MPa RC Beam (60 cm x 25 cm) | Beam | 50MPa | Concrete Rectangular | 250 | 600 | 1500 | 4800 | 0.72 | 1761.47 | G300E | 8487680 | 66.6 | G300E | 4646818.56 | 36.46
3072 | Story45 | B4 | 50 MPa RC Beam (60 cm x 25 cm) | Beam | 50MPa | Concrete Rectangular | 250 | 600 | 1500 | 4550 | 0.68 | 1669.72 | G300E | 2296125 | 18.02 | G300E | 2418003.9 | 18.97
3073 | Story45 | B40 | 50 MPa RC Beam (60 cm x 25 cm) | Beam | 50MPa | Concrete Rectangular | 250 | 600 | 1500 | 4550 | 0.68 | 1669.72 | G300E | 8043490 | 63.11 | G300E | 4413784.53 | 34.63
3074 | Story45 | B41 | 50 MPa RC Beam (60 cm x 25 cm) | Beam | 50MPa | Concrete Rectangular | 250 | 600 | 1500 | 6950 | 1.04 | 2550.46 | G300E | 3914429.55 | 30.71 | G300E | 5553374.75 | 43.57
3075 | Story45 | B42 | 50 MPa RC Beam (60 cm x 25 cm) | Beam | 50MPa | Concrete Rectangular | 250 | 600 | 1500 | 4550 | 0.68 | 1669.72 | G300E | 3574675 | 28.05 | G300E | 1749803.25 | 13.73
3076 | Story45 | B43 | 50 MPa RC Beam (60 cm x 25 cm) | Beam | 50MPa | Concrete Rectangular | 250 | 600 | 1500 | 6950 | 1.04 | 2550.46 | G300E | 4413565.91 | 34.63 | G300E | 1985181.57 | 15.58
3077 | Story45 | B44 | 50 MPa RC Beam (60 cm x 25 cm) | Beam | 50MPa | Concrete Rectangular | 250 | 600 | 1500 | 4550 | 0.68 | 1669.72 | G300E | 3123575 | 24.51 | G300E | 1103216.4 | 8.66
3078 | Story45 | B45 | 50 MPa RC Beam (60 cm x 25 cm) | Beam | 50MPa | Concrete Rectangular | 250 | 600 | 1500 | 6950 | 1.04 | 2550.46 | G300E | 4047743.18 | 31.76 | G300E | 3600108.85 | 28.25
3079 | Story45 | B46 | 50 MPa RC Beam (60 cm x 25 cm) | Beam | 50MPa | Concrete Rectangular | 250 | 600 | 1500 | 6950 | 1.04 | 2550.46 | G300E | 3984245.45 | 31.26 | G300E | 4460645.21 | 35
3080 | Story45 | B47 | 50 MPa RC Beam (60 cm x 25 cm) | Beam | 50MPa | Concrete Rectangular | 250 | 600 | 1500 | 4550 | 0.68 | 1669.72 | G300E | 3125525 | 24.52 | G300E | 1103438.7 | 8.66
3081 | Story45 | B48 | 50 MPa RC Beam (60 cm x 25 cm) | Beam | 50MPa | Concrete Rectangular | 250 | 600 | 1500 | 6950 | 1.04 | 2550.46 | G300E | 4014572.73 | 31.5 | G300E | 3600108.85 | 28.25
3082 | Story45 | B49 | 50 MPa RC Beam (60 cm x 25 cm) | Beam | 50MPa | Concrete Rectangular | 250 | 600 | 1500 | 4550 | 0.68 | 1669.72 | G300E | 3576300 | 28.06 | G300E | 1750249.8 | 13.73
3083 | Story45 | B5 | 50 MPa RC Beam (60 cm x 25 cm) | Beam | 50MPa | Concrete Rectangular | 250 | 600 | 1500 | 6950 | 1.04 | 2550.46 | G300E | 4393663.64 | 34.47 | G300E | 894440.36 | 7.02
3084 | Story45 | B50 | 50 MPa RC Beam (60 cm x 25 cm) | Beam | 50MPa | Concrete Rectangular | 250 | 600 | 1500 | 6950 | 1.04 | 2550.46 | G300E | 4726631.82 | 37.09 | G300E | 4407572.48 | 34.58
3085 | Story45 | B51 | 50 MPa RC Beam (60 cm x 25 cm) | Beam | 50MPa | Concrete Rectangular | 250 | 600 | 1500 | 4800 | 0.72 | 1761.47 | G300E | 8487680 | 66.6 | G300E | 4646803.2 | 36.46
3086 | Story45 | B52 | 50 MPa RC Beam (60 cm x 25 cm) | Beam | 50MPa | Concrete Rectangular | 250 | 600 | 1500 | 6950 | 1.04 | 2550.46 | G300E | 9683465.22 | 75.98 | G300E | 5741957.04 | 45.05
3087 | Story45 | B54 | 50 MPa RC Beam (60 cm x 25 cm) | Beam | 50MPa | Concrete Rectangular | 250 | 600 | 1500 | 6950 | 1.04 | 2550.46 | G300E | 9681350 | 75.96 | G300E | 5740341.02 | 45.04
3088 | Story45 | B55 | 50 MPa RC Beam (60 cm x 25 cm) | Beam | 50MPa | Concrete Rectangular | 250 | 600 | 1500 | 4550 | 0.68 | 1669.72 | G300E | 7939750 | 62.3 | G300E | 4353561.94 | 34.16
3089 | Story45 | B56 | 50 MPa RC Beam (60 cm x 25 cm) | Beam | 50MPa | Concrete Rectangular | 250 | 600 | 1500 | 6950 | 1.04 | 2550.46 | G300E | 4709256.82 | 36.95 | G300E | 4407572.48 | 34.58
3090 | Story45 | B57 | 50 MPa RC Beam (60 cm x 25 cm) | Beam | 50MPa | Concrete Rectangular | 250 | 600 | 1500 | 4550 | 0.68 | 1669.72 | G300E | 3415750 | 26.8 | G300E | 1743422.85 | 13.68
3091 | Story45 | B58 | 50 MPa RC Beam (60 cm x 25 cm) | Beam | 50MPa | Concrete Rectangular | 250 | 600 | 1500 | 6950 | 1.04 | 2550.46 | G300E | 4425122.92 | 34.72 | G300E | 3031367.6 | 23.79
3092 | Story45 | B59 | 50 MPa RC Beam (60 cm x 25 cm) | Beam | 50MPa | Concrete Rectangular | 250 | 600 | 1500 | 4550 | 0.68 | 1669.72 | G300E | 3120975 | 24.49 | G300E | 1104006.15 | 8.66
3093 | Story45 | B6 | 50 MPa RC Beam (60 cm x 25 cm) | Beam | 50MPa | Concrete Rectangular | 250 | 600 | 1500 | 4550 | 0.68 | 1669.72 | G300E | 2625918.75 | 20.6 | G300E | 2900560.16 | 22.76
3094 | Story45 | B60 | 50 MPa RC Beam (60 cm x 25 cm) | Beam | 50MPa | Concrete Rectangular | 250 | 600 | 1500 | 6950 | 1.04 | 2550.46 | G300E | 3973504.55 | 31.18 | G300E | 4464436.12 | 35.03
3095 | Story45 | B61 | 50 MPa RC Beam (60 cm x 25 cm) | Beam | 50MPa | Concrete Rectangular | 250 | 600 | 1500 | 6950 | 1.04 | 2550.46 | G300E | 4166209.09 | 32.69 | G300E | 3186894.7 | 25.01
3096 | Story45 | B62 | 50 MPa RC Beam (60 cm x 25 cm) | Beam | 50MPa | Concrete Rectangular | 250 | 600 | 1500 | 4550 | 0.68 | 1669.72 | G300E | 2964975 | 23.26 | G300E | 1087938.15 | 8.54
3097 | Story45 | B63 | 50 MPa RC Beam (60 cm x 25 cm) | Beam | 50MPa | Concrete Rectangular | 250 | 600 | 1500 | 6950 | 1.04 | 2550.46 | G300E | 4110293.18 | 32.25 | G300E | 3600108.85 | 28.25
3098 | Story45 | B64 | 50 MPa RC Beam (60 cm x 25 cm) | Beam | 50MPa | Concrete Rectangular | 250 | 600 | 1500 | 4550 | 0.68 | 1669.72 | G300E | 2457325 | 19.28 | G300E | 1171953.9 | 9.2
3099 | Story45 | B65 | 50 MPa RC Beam (60 cm x 25 cm) | Beam | 50MPa | Concrete Rectangular | 250 | 600 | 1500 | 6950 | 1.04 | 2550.46 | G300E | 4393663.64 | 34.47 | G300E | 894440.36 | 7.02
3100 | Story45 | B66 | 50 MPa RC Beam (60 cm x 25 cm) | Beam | 50MPa | Concrete Rectangular | 250 | 600 | 1500 | 4550 | 0.68 | 1669.72 | G300E | 2374775 | 18.63 | G300E | 3305579.55 | 25.94
3101 | Story45 | B67 | 50 MPa RC Beam (60 cm x 25 cm) | Beam | 50MPa | Concrete Rectangular | 250 | 600 | 1500 | 6950 | 1.04 | 2550.46 | G300E | 4631859.09 | 36.34 | G300E | 1490153.29 | 11.69
3102 | Story45 | B68 | 50 MPa RC Beam (60 cm x 25 cm) | Beam | 50MPa | Concrete Rectangular | 250 | 600 | 1500 | 4550 | 0.68 | 1669.72 | G300E | 3061500 | 24.02 | G300E | 2833353.9 | 22.23
3103 | Story45 | B69 | 50 MPa RC Beam (60 cm x 25 cm) | Beam | 50MPa | Concrete Rectangular | 250 | 600 | 1500 | 6950 | 1.04 | 2550.46 | G300E | 4631227.27 | 36.34 | G300E | 1490153.29 | 11.69
3104 | Story45 | B7 | 50 MPa RC Beam (60 cm x 25 cm) | Beam | 50MPa | Concrete Rectangular | 250 | 600 | 1500 | 6950 | 1.04 | 2550.46 | G300E | 4633122.73 | 36.35 | G300E | 1490153.29 | 11.69
3105 | Story45 | B70 | 50 MPa RC Beam (60 cm x 25 cm) | Beam | 50MPa | Concrete Rectangular | 250 | 600 | 1500 | 4550 | 0.68 | 1669.72 | G300E | 2374450 | 18.63 | G300E | 3305579.55 | 25.94
3106 | Story45 | B71 | 50 MPa RC Beam (60 cm x 25 cm) | Beam | 50MPa | Concrete Rectangular | 250 | 600 | 1500 | 6950 | 1.04 | 2550.46 | G300E | 4390820.45 | 34.45 | G300E | 894307.68 | 7.02
3107 | Story45 | B72 | 50 MPa RC Beam (60 cm x 25 cm) | Beam | 50MPa | Concrete Rectangular | 250 | 600 | 1500 | 4550 | 0.68 | 1669.72 | G300E | 2458625 | 19.29 | G300E | 1171953.9 | 9.2
3108 | Story45 | B73 | 50 MPa RC Beam (60 cm x 25 cm) | Beam | 50MPa | Concrete Rectangular | 250 | 600 | 1500 | 6950 | 1.04 | 2550.46 | G300E | 4098604.55 | 32.16 | G300E | 3600108.85 | 28.25
3109 | Story45 | B74 | 50 MPa RC Beam (60 cm x 25 cm) | Beam | 50MPa | Concrete Rectangular | 250 | 600 | 1500 | 4550 | 0.68 | 1669.72 | G300E | 3146191.18 | 24.69 | G300E | 819464.1 | 6.43
3110 | Story45 | B75 | 50 MPa RC Beam (60 cm x 25 cm) | Beam | 50MPa | Concrete Rectangular | 250 | 600 | 1500 | 6950 | 1.04 | 2550.46 | G300E | 4164653.85 | 32.68 | G300E | 4132046.58 | 32.42
3111 | Story45 | B76 | 50 MPa RC Beam (60 cm x 25 cm) | Beam | 50MPa | Concrete Rectangular | 250 | 600 | 1500 | 4550 | 0.68 | 1669.72 | G300E | 2733033.33 | 21.44 | G300E | 2397549.7 | 18.81
3112 | Story45 | B77 | 50 MPa RC Beam (60 cm x 25 cm) | Beam | 50MPa | Concrete Rectangular | 250 | 600 | 1500 | 4550 | 0.68 | 1669.72 | G300E | 2296125 | 18.02 | G300E | 2418003.9 | 18.97
3113 | Story45 | B78 | 50 MPa RC Beam (60 cm x 25 cm) | Beam | 50MPa | Concrete Rectangular | 250 | 600 | 1500 | 4550 | 0.68 | 1669.72 | G300E | 2625918.75 | 20.6 | G300E | 2900548.22 | 22.76
3114 | Story45 | B79 | 50 MPa RC Beam (60 cm x 25 cm) | Beam | 50MPa | Concrete Rectangular | 250 | 600 | 1500 | 4550 | 0.68 | 1669.72 | G300E | 2143050 | 16.82 | G300E | 3248703.9 | 25.49
3115 | Story45 | B8 | 50 MPa RC Beam (60 cm x 25 cm) | Beam | 50MPa | Concrete Rectangular | 250 | 600 | 1500 | 4550 | 0.68 | 1669.72 | G300E | 2143050 | 16.82 | G300E | 3248703.9 | 25.49
3116 | Story45 | B80 | 50 MPa RC Beam (60 cm x 25 cm) | Beam | 50MPa | Concrete Rectangular | 250 | 600 | 1500 | 4550 | 0.68 | 1669.72 | G300E | 2491409.38 | 19.55 | G300E | 2900568.69 | 22.76
3117 | Story45 | B81 | 50 MPa RC Beam (60 cm x 25 cm) | Beam | 50MPa | Concrete Rectangular | 250 | 600 | 1500 | 4550 | 0.68 | 1669.72 | G300E | 2296125 | 18.02 | G300E | 2418003.9 | 18.97
3118 | Story45 | B82 | 50 MPa RC Beam (60 cm x 25 cm) | Beam | 50MPa | Concrete Rectangular | 250 | 600 | 1500 | 4550 | 0.68 | 1669.72 | G300E | 2718473.33 | 21.33 | G300E | 2397549.7 | 18.81
3119 | Story45 | B9 | 50 MPa RC Beam (60 cm x 25 cm) | Beam | 50MPa | Concrete Rectangular | 250 | 600 | 1500 | 6950 | 1.04 | 2550.46 | G300E | 4633122.73 | 36.35 | G300E | 1490153.29 | 11.69
3120 | Story46 | B1 | 50 MPa RC Beam (60 cm x 25 cm) | Beam | 50MPa | Concrete Rectangular | 250 | 600 | 1500 | 6950 | 1.04 | 2550.46 | G300E | 4096709.09 | 32.14 | G300E | 4407572.48 | 34.58
3121 | Story46 | B10 | 50 MPa RC Beam (60 cm x 25 cm) | Beam | 50MPa | Concrete Rectangular | 250 | 600 | 1500 | 4550 | 0.68 | 1669.72 | G300E | 2143050 | 16.82 | G300E | 3248703.9 | 25.49
3122 | Story46 | B11 | 50 MPa RC Beam (60 cm x 25 cm) | Beam | 50MPa | Concrete Rectangular | 250 | 600 | 1500 | 6950 | 1.04 | 2550.46 | G300E | 4498861.36 | 35.3 | G300E | 862545.55 | 6.77
3123 | Story46 | B12 | 50 MPa RC Beam (60 cm x 25 cm) | Beam | 50MPa | Concrete Rectangular | 250 | 600 | 1500 | 4550 | 0.68 | 1669.72 | G300E | 2143050 | 16.82 | G300E | 3248703.9 | 25.49
3124 | Story46 | B13 | 50 MPa RC Beam (60 cm x 25 cm) | Beam | 50MPa | Concrete Rectangular | 250 | 600 | 1500 | 6950 | 1.04 | 2550.46 | G300E | 5070025 | 39.78 | G300E | 3554875.72 | 27.89
3125 | Story46 | B14 | 50 MPa RC Beam (60 cm x 25 cm) | Beam | 50MPa | Concrete Rectangular | 250 | 600 | 1500 | 4550 | 0.68 | 1669.72 | G300E | 2143050 | 16.82 | G300E | 2418003.9 | 18.97
3126 | Story46 | B15 | 50 MPa RC Beam (60 cm x 25 cm) | Beam | 50MPa | Concrete Rectangular | 250 | 600 | 1500 | 6950 | 1.04 | 2550.46 | G300E | 4096709.09 | 32.14 | G300E | 4407572.48 | 34.58
3127 | Story46 | B16 | 50 MPa RC Beam (60 cm x 25 cm) | Beam | 50MPa | Concrete Rectangular | 250 | 600 | 1500 | 6950 | 1.04 | 2550.46 | G300E | 4249609.09 | 33.34 | G300E | 4003840.66 | 31.42
3128 | Story46 | B17 | 50 MPa RC Beam (60 cm x 25 cm) | Beam | 50MPa | Concrete Rectangular | 250 | 600 | 1500 | 4550 | 0.68 | 1669.72 | G300E | 3094975 | 24.28 | G300E | 452690.55 | 3.55
3129 | Story46 | B18 | 50 MPa RC Beam (60 cm x 25 cm) | Beam | 50MPa | Concrete Rectangular | 250 | 600 | 1500 | 6950 | 1.04 | 2550.46 | G300E | 4178213.64 | 32.78 | G300E | 3600108.85 | 28.25
3130 | Story46 | B19 | 50 MPa RC Beam (60 cm x 25 cm) | Beam | 50MPa | Concrete Rectangular | 250 | 600 | 1500 | 4550 | 0.68 | 1669.72 | G300E | 2451150 | 19.23 | G300E | 341253.9 | 2.68
3131 | Story46 | B2 | 50 MPa RC Beam (60 cm x 25 cm) | Beam | 50MPa | Concrete Rectangular | 250 | 600 | 1500 | 4550 | 0.68 | 1669.72 | G300E | 2143050 | 16.82 | G300E | 2418003.9 | 18.97
3132 | Story46 | B20 | 50 MPa RC Beam (60 cm x 25 cm) | Beam | 50MPa | Concrete Rectangular | 250 | 600 | 1500 | 6950 | 1.04 | 2550.46 | G300E | 4788234.09 | 37.57 | G300E | 4407572.48 | 34.58
3133 | Story46 | B21 | 50 MPa RC Beam (60 cm x 25 cm) | Beam | 50MPa | Concrete Rectangular | 250 | 600 | 1500 | 4550 | 0.68 | 1669.72 | G300E | 2384200 | 18.71 | G300E | 3305579.55 | 25.94
3134 | Story46 | B22 | 50 MPa RC Beam (60 cm x 25 cm) | Beam | 50MPa | Concrete Rectangular | 250 | 600 | 1500 | 7200 | 1.08 | 2642.2 | G300E | 10296313.04 | 80.79 | G300E | 5988543.65 | 46.99
3135 | Story46 | B23 | 50 MPa RC Beam (60 cm x 25 cm) | Beam | 50MPa | Concrete Rectangular | 250 | 600 | 1500 | 4550 | 0.68 | 1669.72 | G300E | 3061500 | 24.02 | G300E | 2833353.9 | 22.23
3136 | Story46 | B24 | 50 MPa RC Beam (60 cm x 25 cm) | Beam | 50MPa | Concrete Rectangular | 250 | 600 | 1500 | 7200 | 1.08 | 2642.2 | G300E | 10296939.13 | 80.79 | G300E | 5988953.11 | 46.99
3137 | Story46 | B25 | 50 MPa RC Beam (60 cm x 25 cm) | Beam | 50MPa | Concrete Rectangular | 250 | 600 | 1500 | 4550 | 0.68 | 1669.72 | G300E | 2384200 | 18.71 | G300E | 3305579.55 | 25.94
3138 | Story46 | B26 | 50 MPa RC Beam (60 cm x 25 cm) | Beam | 50MPa | Concrete Rectangular | 250 | 600 | 1500 | 6950 | 1.04 | 2550.46 | G300E | 4789497.73 | 37.58 | G300E | 4407572.48 | 34.58
3139 | Story46 | B27 | 50 MPa RC Beam (60 cm x 25 cm) | Beam | 50MPa | Concrete Rectangular | 250 | 600 | 1500 | 4550 | 0.68 | 1669.72 | G300E | 2451150 | 19.23 | G300E | 341253.9 | 2.68
3140 | Story46 | B28 | 50 MPa RC Beam (60 cm x 25 cm) | Beam | 50MPa | Concrete Rectangular | 250 | 600 | 1500 | 6950 | 1.04 | 2550.46 | G300E | 4029736.36 | 31.62 | G300E | 3600108.85 | 28.25
3141 | Story46 | B29 | 50 MPa RC Beam (60 cm x 25 cm) | Beam | 50MPa | Concrete Rectangular | 250 | 600 | 1500 | 4550 | 0.68 | 1669.72 | G300E | 3094650 | 24.28 | G300E | 452649.6 | 3.55
3142 | Story46 | B3 | 50 MPa RC Beam (60 cm x 25 cm) | Beam | 50MPa | Concrete Rectangular | 250 | 600 | 1500 | 6950 | 1.04 | 2550.46 | G300E | 5070025 | 39.78 | G300E | 3554887.09 | 27.89
3143 | Story46 | B30 | 50 MPa RC Beam (60 cm x 25 cm) | Beam | 50MPa | Concrete Rectangular | 250 | 600 | 1500 | 6950 | 1.04 | 2550.46 | G300E | 4249609.09 | 33.34 | G300E | 4003840.66 | 31.42
3144 | Story46 | B31 | 50 MPa RC Beam (60 cm x 25 cm) | Beam | 50MPa | Concrete Rectangular | 250 | 600 | 1500 | 6950 | 1.04 | 2550.46 | G300E | 4166209.09 | 32.69 | G300E | 3509120.71 | 27.53
3145 | Story46 | B32 | 50 MPa RC Beam (60 cm x 25 cm) | Beam | 50MPa | Concrete Rectangular | 250 | 600 | 1500 | 4550 | 0.68 | 1669.72 | G300E | 2798900 | 21.96 | G300E | 1644179.55 | 12.9
3146 | Story46 | B33 | 50 MPa RC Beam (60 cm x 25 cm) | Beam | 50MPa | Concrete Rectangular | 250 | 600 | 1500 | 6950 | 1.04 | 2550.46 | G300E | 4259086.36 | 33.42 | G300E | 773986.12 | 6.07
3147 | Story46 | B34 | 50 MPa RC Beam (60 cm x 25 cm) | Beam | 50MPa | Concrete Rectangular | 250 | 600 | 1500 | 4550 | 0.68 | 1669.72 | G300E | 3330275 | 26.13 | G300E | 1765781.55 | 13.85
3148 | Story46 | B35 | 50 MPa RC Beam (60 cm x 25 cm) | Beam | 50MPa | Concrete Rectangular | 250 | 600 | 1500 | 6950 | 1.04 | 2550.46 | G300E | 3903372.73 | 30.63 | G300E | 5500616.67 | 43.16
3149 | Story46 | B36 | 50 MPa RC Beam (60 cm x 25 cm) | Beam | 50MPa | Concrete Rectangular | 250 | 600 | 1500 | 4800 | 0.72 | 1761.47 | G300E | 8852800 | 69.46 | G300E | 4740929.92 | 37.2
3150 | Story46 | B4 | 50 MPa RC Beam (60 cm x 25 cm) | Beam | 50MPa | Concrete Rectangular | 250 | 600 | 1500 | 4550 | 0.68 | 1669.72 | G300E | 2143050 | 16.82 | G300E | 3248703.9 | 25.49
3151 | Story46 | B40 | 50 MPa RC Beam (60 cm x 25 cm) | Beam | 50MPa | Concrete Rectangular | 250 | 600 | 1500 | 4550 | 0.68 | 1669.72 | G300E | 8390806.67 | 65.84 | G300E | 4501473.34 | 35.32
3152 | Story46 | B41 | 50 MPa RC Beam (60 cm x 25 cm) | Beam | 50MPa | Concrete Rectangular | 250 | 600 | 1500 | 6950 | 1.04 | 2550.46 | G300E | 3905268.18 | 30.64 | G300E | 5547371.85 | 43.53
3153 | Story46 | B42 | 50 MPa RC Beam (60 cm x 25 cm) | Beam | 50MPa | Concrete Rectangular | 250 | 600 | 1500 | 4550 | 0.68 | 1669.72 | G300E | 3328650 | 26.12 | G300E | 1765338.9 | 13.85
3154 | Story46 | B43 | 50 MPa RC Beam (60 cm x 25 cm) | Beam | 50MPa | Concrete Rectangular | 250 | 600 | 1500 | 6950 | 1.04 | 2550.46 | G300E | 4258454.55 | 33.41 | G300E | 773986.12 | 6.07
3155 | Story46 | B44 | 50 MPa RC Beam (60 cm x 25 cm) | Beam | 50MPa | Concrete Rectangular | 250 | 600 | 1500 | 4550 | 0.68 | 1669.72 | G300E | 2796625 | 21.94 | G300E | 1644179.55 | 12.9
3156 | Story46 | B45 | 50 MPa RC Beam (60 cm x 25 cm) | Beam | 50MPa | Concrete Rectangular | 250 | 600 | 1500 | 6950 | 1.04 | 2550.46 | G300E | 4166209.09 | 32.69 | G300E | 3509120.71 | 27.53
3157 | Story46 | B46 | 50 MPa RC Beam (60 cm x 25 cm) | Beam | 50MPa | Concrete Rectangular | 250 | 600 | 1500 | 6950 | 1.04 | 2550.46 | G300E | 4249609.09 | 33.34 | G300E | 4003840.66 | 31.42
3158 | Story46 | B47 | 50 MPa RC Beam (60 cm x 25 cm) | Beam | 50MPa | Concrete Rectangular | 250 | 600 | 1500 | 4550 | 0.68 | 1669.72 | G300E | 2798575 | 21.96 | G300E | 1644179.55 | 12.9
3159 | Story46 | B48 | 50 MPa RC Beam (60 cm x 25 cm) | Beam | 50MPa | Concrete Rectangular | 250 | 600 | 1500 | 6950 | 1.04 | 2550.46 | G300E | 4178213.64 | 32.78 | G300E | 3600108.85 | 28.25
3160 | Story46 | B49 | 50 MPa RC Beam (60 cm x 25 cm) | Beam | 50MPa | Concrete Rectangular | 250 | 600 | 1500 | 4550 | 0.68 | 1669.72 | G300E | 3330275 | 26.13 | G300E | 1765793.25 | 13.86
3161 | Story46 | B5 | 50 MPa RC Beam (60 cm x 25 cm) | Beam | 50MPa | Concrete Rectangular | 250 | 600 | 1500 | 6950 | 1.04 | 2550.46 | G300E | 4498861.36 | 35.3 | G300E | 862541.75 | 6.77
3162 | Story46 | B50 | 50 MPa RC Beam (60 cm x 25 cm) | Beam | 50MPa | Concrete Rectangular | 250 | 600 | 1500 | 6950 | 1.04 | 2550.46 | G300E | 4787602.27 | 37.57 | G300E | 4407572.48 | 34.58
3163 | Story46 | B51 | 50 MPa RC Beam (60 cm x 25 cm) | Beam | 50MPa | Concrete Rectangular | 250 | 600 | 1500 | 4800 | 0.72 | 1761.47 | G300E | 8852800 | 69.46 | G300E | 4740929.92 | 37.2
3164 | Story46 | B52 | 50 MPa RC Beam (60 cm x 25 cm) | Beam | 50MPa | Concrete Rectangular | 250 | 600 | 1500 | 6950 | 1.04 | 2550.46 | G300E | 9937291.3 | 77.97 | G300E | 5780521.08 | 45.36
3165 | Story46 | B54 | 50 MPa RC Beam (60 cm x 25 cm) | Beam | 50MPa | Concrete Rectangular | 250 | 600 | 1500 | 6950 | 1.04 | 2550.46 | G300E | 9932154.35 | 77.93 | G300E | 5778571.46 | 45.34
3166 | Story46 | B55 | 50 MPa RC Beam (60 cm x 25 cm) | Beam | 50MPa | Concrete Rectangular | 250 | 600 | 1500 | 4550 | 0.68 | 1669.72 | G300E | 8326500 | 65.33 | G300E | 4426933.42 | 34.74
3167 | Story46 | B56 | 50 MPa RC Beam (60 cm x 25 cm) | Beam | 50MPa | Concrete Rectangular | 250 | 600 | 1500 | 6950 | 1.04 | 2550.46 | G300E | 4763593.18 | 37.38 | G300E | 4407572.48 | 34.58
3168 | Story46 | B57 | 50 MPa RC Beam (60 cm x 25 cm) | Beam | 50MPa | Concrete Rectangular | 250 | 600 | 1500 | 4550 | 0.68 | 1669.72 | G300E | 3475875 | 27.27 | G300E | 1758605.55 | 13.8
3169 | Story46 | B58 | 50 MPa RC Beam (60 cm x 25 cm) | Beam | 50MPa | Concrete Rectangular | 250 | 600 | 1500 | 6950 | 1.04 | 2550.46 | G300E | 4447710.42 | 34.9 | G300E | 3956586.35 | 31.04
3170 | Story46 | B59 | 50 MPa RC Beam (60 cm x 25 cm) | Beam | 50MPa | Concrete Rectangular | 250 | 600 | 1500 | 4550 | 0.68 | 1669.72 | G300E | 2793375 | 21.92 | G300E | 1644179.55 | 12.9
3171 | Story46 | B6 | 50 MPa RC Beam (60 cm x 25 cm) | Beam | 50MPa | Concrete Rectangular | 250 | 600 | 1500 | 4550 | 0.68 | 1669.72 | G300E | 2143050 | 16.82 | G300E | 3248703.9 | 25.49
3172 | Story46 | B60 | 50 MPa RC Beam (60 cm x 25 cm) | Beam | 50MPa | Concrete Rectangular | 250 | 600 | 1500 | 6950 | 1.04 | 2550.46 | G300E | 4088811.36 | 32.08 | G300E | 4003840.66 | 31.42
3173 | Story46 | B61 | 50 MPa RC Beam (60 cm x 25 cm) | Beam | 50MPa | Concrete Rectangular | 250 | 600 | 1500 | 6950 | 1.04 | 2550.46 | G300E | 4096709.09 | 32.14 | G300E | 4407572.48 | 34.58
3174 | Story46 | B62 | 50 MPa RC Beam (60 cm x 25 cm) | Beam | 50MPa | Concrete Rectangular | 250 | 600 | 1500 | 4550 | 0.68 | 1669.72 | G300E | 3094975 | 24.28 | G300E | 452680.8 | 3.55
3175 | Story46 | B63 | 50 MPa RC Beam (60 cm x 25 cm) | Beam | 50MPa | Concrete Rectangular | 250 | 600 | 1500 | 6950 | 1.04 | 2550.46 | G300E | 5070025 | 39.78 | G300E | 3554877.61 | 27.89
3176 | Story46 | B64 | 50 MPa RC Beam (60 cm x 25 cm) | Beam | 50MPa | Concrete Rectangular | 250 | 600 | 1500 | 4550 | 0.68 | 1669.72 | G300E | 2451150 | 19.23 | G300E | 341253.9 | 2.68
3177 | Story46 | B65 | 50 MPa RC Beam (60 cm x 25 cm) | Beam | 50MPa | Concrete Rectangular | 250 | 600 | 1500 | 6950 | 1.04 | 2550.46 | G300E | 4498229.55 | 35.29 | G300E | 862545.55 | 6.77
3178 | Story46 | B66 | 50 MPa RC Beam (60 cm x 25 cm) | Beam | 50MPa | Concrete Rectangular | 250 | 600 | 1500 | 4550 | 0.68 | 1669.72 | G300E | 2384525 | 18.71 | G300E | 3305579.55 | 25.94
3179 | Story46 | B67 | 50 MPa RC Beam (60 cm x 25 cm) | Beam | 50MPa | Concrete Rectangular | 250 | 600 | 1500 | 6950 | 1.04 | 2550.46 | G300E | 4710520.45 | 36.96 | G300E | 1546160.18 | 12.13
3180 | Story46 | B68 | 50 MPa RC Beam (60 cm x 25 cm) | Beam | 50MPa | Concrete Rectangular | 250 | 600 | 1500 | 4550 | 0.68 | 1669.72 | G300E | 3061500 | 24.02 | G300E | 2833353.9 | 22.23
3181 | Story46 | B69 | 50 MPa RC Beam (60 cm x 25 cm) | Beam | 50MPa | Concrete Rectangular | 250 | 600 | 1500 | 6950 | 1.04 | 2550.46 | G300E | 4710204.55 | 36.96 | G300E | 1546114.69 | 12.13
3182 | Story46 | B7 | 50 MPa RC Beam (60 cm x 25 cm) | Beam | 50MPa | Concrete Rectangular | 250 | 600 | 1500 | 6950 | 1.04 | 2550.46 | G300E | 4711152.27 | 36.97 | G300E | 1546169.66 | 12.13
3183 | Story46 | B70 | 50 MPa RC Beam (60 cm x 25 cm) | Beam | 50MPa | Concrete Rectangular | 250 | 600 | 1500 | 4550 | 0.68 | 1669.72 | G300E | 2384200 | 18.71 | G300E | 3305579.55 | 25.94
3184 | Story46 | B71 | 50 MPa RC Beam (60 cm x 25 cm) | Beam | 50MPa | Concrete Rectangular | 250 | 600 | 1500 | 6950 | 1.04 | 2550.46 | G300E | 4494754.55 | 35.27 | G300E | 862285.87 | 6.77
3185 | Story46 | B72 | 50 MPa RC Beam (60 cm x 25 cm) | Beam | 50MPa | Concrete Rectangular | 250 | 600 | 1500 | 4550 | 0.68 | 1669.72 | G300E | 2452125 | 19.24 | G300E | 1171953.9 | 9.2
3186 | Story46 | B73 | 50 MPa RC Beam (60 cm x 25 cm) | Beam | 50MPa | Concrete Rectangular | 250 | 600 | 1500 | 6950 | 1.04 | 2550.46 | G300E | 5075079.55 | 39.82 | G300E | 3554587.61 | 27.89
3187 | Story46 | B74 | 50 MPa RC Beam (60 cm x 25 cm) | Beam | 50MPa | Concrete Rectangular | 250 | 600 | 1500 | 4550 | 0.68 | 1669.72 | G300E | 3035117.65 | 23.81 | G300E | 520964.29 | 4.09
3188 | Story46 | B75 | 50 MPa RC Beam (60 cm x 25 cm) | Beam | 50MPa | Concrete Rectangular | 250 | 600 | 1500 | 6950 | 1.04 | 2550.46 | G300E | 3904510 | 30.64 | G300E | 4024615.45 | 31.58
3189 | Story46 | B76 | 50 MPa RC Beam (60 cm x 25 cm) | Beam | 50MPa | Concrete Rectangular | 250 | 600 | 1500 | 4550 | 0.68 | 1669.72 | G300E | 2143050 | 16.82 | G300E | 2418003.9 | 18.97
3190 | Story46 | B77 | 50 MPa RC Beam (60 cm x 25 cm) | Beam | 50MPa | Concrete Rectangular | 250 | 600 | 1500 | 4550 | 0.68 | 1669.72 | G300E | 2143050 | 16.82 | G300E | 3248703.9 | 25.49
3191 | Story46 | B78 | 50 MPa RC Beam (60 cm x 25 cm) | Beam | 50MPa | Concrete Rectangular | 250 | 600 | 1500 | 4550 | 0.68 | 1669.72 | G300E | 2143050 | 16.82 | G300E | 3248703.9 | 25.49
3192 | Story46 | B79 | 50 MPa RC Beam (60 cm x 25 cm) | Beam | 50MPa | Concrete Rectangular | 250 | 600 | 1500 | 4550 | 0.68 | 1669.72 | G300E | 3061500 | 24.02 | G300E | 2907450 | 22.81
3193 | Story46 | B8 | 50 MPa RC Beam (60 cm x 25 cm) | Beam | 50MPa | Concrete Rectangular | 250 | 600 | 1500 | 4550 | 0.68 | 1669.72 | G300E | 3061500 | 24.02 | G300E | 2907450 | 22.81
3194 | Story46 | B80 | 50 MPa RC Beam (60 cm x 25 cm) | Beam | 50MPa | Concrete Rectangular | 250 | 600 | 1500 | 4550 | 0.68 | 1669.72 | G300E | 2143050 | 16.82 | G300E | 3248703.9 | 25.49
3195 | Story46 | B81 | 50 MPa RC Beam (60 cm x 25 cm) | Beam | 50MPa | Concrete Rectangular | 250 | 600 | 1500 | 4550 | 0.68 | 1669.72 | G300E | 2143050 | 16.82 | G300E | 3248703.9 | 25.49
3196 | Story46 | B82 | 50 MPa RC Beam (60 cm x 25 cm) | Beam | 50MPa | Concrete Rectangular | 250 | 600 | 1500 | 4550 | 0.68 | 1669.72 | G300E | 2143050 | 16.82 | G300E | 2418003.9 | 18.97
3197 | Story46 | B9 | 50 MPa RC Beam (60 cm x 25 cm) | Beam | 50MPa | Concrete Rectangular | 250 | 600 | 1500 | 6950 | 1.04 | 2550.46 | G300E | 4711152.27 | 36.97 | G300E | 1546173.45 | 12.13
3198 | Story47 | B1 | 50 MPa RC Beam (60 cm x 40 cm) | Beam | 50MPa | Concrete Rectangular | 400 | 600 | 2400 | 6950 | 1.67 | 4080.73 | G300E | 6907668.18 | 54.2 | G300E | 5891075.89 | 46.22
3199 | Story47 | B10 | 50 MPa RC Beam (60 cm x 40 cm) | Beam | 50MPa | Concrete Rectangular | 400 | 600 | 2400 | 4550 | 1.09 | 2671.56 | G300E | 3671850 | 28.81 | G300E | 5111928.98 | 40.11
3200 | Story47 | B11 | 50 MPa RC Beam (60 cm x 40 cm) | Beam | 50MPa | Concrete Rectangular | 400 | 600 | 2400 | 6950 | 1.67 | 4080.73 | G300E | 6639461.36 | 52.1 | G300E | 1238372.48 | 9.72
3201 | Story47 | B12 | 50 MPa RC Beam (60 cm x 40 cm) | Beam | 50MPa | Concrete Rectangular | 400 | 600 | 2400 | 4550 | 1.09 | 2671.56 | G300E | 3430700 | 26.92 | G300E | 4459003.25 | 34.99
3202 | Story47 | B13 | 50 MPa RC Beam (60 cm x 40 cm) | Beam | 50MPa | Concrete Rectangular | 400 | 600 | 2400 | 6950 | 1.67 | 4080.73 | G300E | 6156436.36 | 48.31 | G300E | 6510262.13 | 51.08
3203 | Story47 | B14 | 50 MPa RC Beam (60 cm x 40 cm) | Beam | 50MPa | Concrete Rectangular | 400 | 600 | 2400 | 4550 | 1.09 | 2671.56 | G300E | 4802980 | 37.69 | G300E | 1545789.7 | 12.13
3204 | Story47 | B15 | 50 MPa RC Beam (60 cm x 40 cm) | Beam | 50MPa | Concrete Rectangular | 400 | 600 | 2400 | 6950 | 1.67 | 4080.73 | G300E | 6907668.18 | 54.2 | G300E | 5891075.89 | 46.22
3205 | Story47 | B16 | 50 MPa RC Beam (60 cm x 40 cm) | Beam | 50MPa | Concrete Rectangular | 400 | 600 | 2400 | 6950 | 1.67 | 4080.73 | G300E | 6211404.55 | 48.74 | G300E | 8243972.48 | 64.69
3206 | Story47 | B17 | 50 MPa RC Beam (60 cm x 40 cm) | Beam | 50MPa | Concrete Rectangular | 400 | 600 | 2400 | 4550 | 1.09 | 2671.56 | G300E | 4216550 | 33.08 | G300E | 910006.5 | 7.14
3207 | Story47 | B18 | 50 MPa RC Beam (60 cm x 40 cm) | Beam | 50MPa | Concrete Rectangular | 400 | 600 | 2400 | 6950 | 1.67 | 4080.73 | G300E | 5891388.64 | 46.23 | G300E | 5254206.95 | 41.23
3208 | Story47 | B19 | 50 MPa RC Beam (60 cm x 40 cm) | Beam | 50MPa | Concrete Rectangular | 400 | 600 | 2400 | 4550 | 1.09 | 2671.56 | G300E | 3675750 | 28.84 | G300E | 4950403.9 | 38.84
3209 | Story47 | B2 | 50 MPa RC Beam (60 cm x 40 cm) | Beam | 50MPa | Concrete Rectangular | 400 | 600 | 2400 | 4550 | 1.09 | 2671.56 | G300E | 4802980 | 37.69 | G300E | 1545789.7 | 12.13
3210 | Story47 | B20 | 50 MPa RC Beam (60 cm x 40 cm) | Beam | 50MPa | Concrete Rectangular | 400 | 600 | 2400 | 6950 | 1.67 | 4080.73 | G300E | 6732022.73 | 52.82 | G300E | 9535406.95 | 74.82
3211 | Story47 | B21 | 50 MPa RC Beam (60 cm x 40 cm) | Beam | 50MPa | Concrete Rectangular | 400 | 600 | 2400 | 4550 | 1.09 | 2671.56 | G300E | 3483350 | 27.33 | G300E | 4950403.9 | 38.84
3212 | Story47 | B22 | 50 MPa RC Beam (60 cm x 40 cm) | Beam | 50MPa | Concrete Rectangular | 400 | 600 | 2400 | 7200 | 1.73 | 4227.52 | G300E | 16078852.17 | 126.16 | G300E | 8999071.51 | 70.61
3213 | Story47 | B23 | 50 MPa RC Beam (60 cm x 40 cm) | Beam | 50MPa | Concrete Rectangular | 400 | 600 | 2400 | 4550 | 1.09 | 2671.56 | G300E | 4901000 | 38.46 | G300E | 2402400 | 18.85
3214 | Story47 | B24 | 50 MPa RC Beam (60 cm x 40 cm) | Beam | 50MPa | Concrete Rectangular | 400 | 600 | 2400 | 7200 | 1.73 | 4227.52 | G300E | 16087617.39 | 126.23 | G300E | 9000209.74 | 70.62
3215 | Story47 | B25 | 50 MPa RC Beam (60 cm x 40 cm) | Beam | 50MPa | Concrete Rectangular | 400 | 600 | 2400 | 4550 | 1.09 | 2671.56 | G300E | 3483350 | 27.33 | G300E | 4950403.9 | 38.84
3216 | Story47 | B26 | 50 MPa RC Beam (60 cm x 40 cm) | Beam | 50MPa | Concrete Rectangular | 400 | 600 | 2400 | 6950 | 1.67 | 4080.73 | G300E | 6734234.09 | 52.84 | G300E | 9535406.95 | 74.82
3217 | Story47 | B27 | 50 MPa RC Beam (60 cm x 40 cm) | Beam | 50MPa | Concrete Rectangular | 400 | 600 | 2400 | 4550 | 1.09 | 2671.56 | G300E | 3675750 | 28.84 | G300E | 4950403.9 | 38.84
3218 | Story47 | B28 | 50 MPa RC Beam (60 cm x 40 cm) | Beam | 50MPa | Concrete Rectangular | 400 | 600 | 2400 | 6950 | 1.67 | 4080.73 | G300E | 5891388.64 | 46.23 | G300E | 5254206.95 | 41.23
3219 | Story47 | B29 | 50 MPa RC Beam (60 cm x 40 cm) | Beam | 50MPa | Concrete Rectangular | 400 | 600 | 2400 | 4550 | 1.09 | 2671.56 | G300E | 4216550 | 33.08 | G300E | 910006.5 | 7.14
3220 | Story47 | B3 | 50 MPa RC Beam (60 cm x 40 cm) | Beam | 50MPa | Concrete Rectangular | 400 | 600 | 2400 | 6950 | 1.67 | 4080.73 | G300E | 6156436.36 | 48.31 | G300E | 6510262.13 | 51.08
3221 | Story47 | B30 | 50 MPa RC Beam (60 cm x 40 cm) | Beam | 50MPa | Concrete Rectangular | 400 | 600 | 2400 | 6950 | 1.67 | 4080.73 | G300E | 6211404.55 | 48.74 | G300E | 8243972.48 | 64.69
3222 | Story47 | B31 | 50 MPa RC Beam (60 cm x 40 cm) | Beam | 50MPa | Concrete Rectangular | 400 | 600 | 2400 | 6950 | 1.67 | 4080.73 | G300E | 5841790.91 | 45.84 | G300E | 6687172.48 | 52.47
3223 | Story47 | B32 | 50 MPa RC Beam (60 cm x 40 cm) | Beam | 50MPa | Concrete Rectangular | 400 | 600 | 2400 | 4550 | 1.09 | 2671.56 | G300E | 4507750 | 35.37 | G300E | 910006.5 | 7.14
3224 | Story47 | B33 | 50 MPa RC Beam (60 cm x 40 cm) | Beam | 50MPa | Concrete Rectangular | 400 | 600 | 2400 | 6950 | 1.67 | 4080.73 | G300E | 5752072.73 | 45.13 | G300E | 1238372.48 | 9.72
3225 | Story47 | B34 | 50 MPa RC Beam (60 cm x 40 cm) | Beam | 50MPa | Concrete Rectangular | 400 | 600 | 2400 | 4550 | 1.09 | 2671.56 | G300E | 5460650 | 42.85 | G300E | 2238604.55 | 17.56
3226 | Story47 | B35 | 50 MPa RC Beam (60 cm x 40 cm) | Beam | 50MPa | Concrete Rectangular | 400 | 600 | 2400 | 6950 | 1.67 | 4080.73 | G300E | 6240468.18 | 48.97 | G300E | 7709450.51 | 60.49
3227 | Story47 | B36 | 50 MPa RC Beam (60 cm x 40 cm) | Beam | 50MPa | Concrete Rectangular | 400 | 600 | 2400 | 4800 | 1.15 | 2818.35 | G300E | 13274560 | 104.16 | G300E | 6477353.6 | 50.82
3228 | Story47 | B4 | 50 MPa RC Beam (60 cm x 40 cm) | Beam | 50MPa | Concrete Rectangular | 400 | 600 | 2400 | 4550 | 1.09 | 2671.56 | G300E | 3430700 | 26.92 | G300E | 4459003.25 | 34.99
3229 | Story47 | B40 | 50 MPa RC Beam (60 cm x 40 cm) | Beam | 50MPa | Concrete Rectangular | 400 | 600 | 2400 | 4550 | 1.09 | 2671.56 | G300E | 12580143.33 | 98.71 | G300E | 6144705.23 | 48.21
3230 | Story47 | B41 | 50 MPa RC Beam (60 cm x 40 cm) | Beam | 50MPa | Concrete Rectangular | 400 | 600 | 2400 | 6950 | 1.67 | 4080.73 | G300E | 6241415.91 | 48.97 | G300E | 7713241.42 | 60.52
3231 | Story47 | B42 | 50 MPa RC Beam (60 cm x 40 cm) | Beam | 50MPa | Concrete Rectangular | 400 | 600 | 2400 | 4550 | 1.09 | 2671.56 | G300E | 5459025 | 42.83 | G300E | 2238604.55 | 17.56
3232 | Story47 | B43 | 50 MPa RC Beam (60 cm x 40 cm) | Beam | 50MPa | Concrete Rectangular | 400 | 600 | 2400 | 6950 | 1.67 | 4080.73 | G300E | 5752388.64 | 45.14 | G300E | 1238372.48 | 9.72
3233 | Story47 | B44 | 50 MPa RC Beam (60 cm x 40 cm) | Beam | 50MPa | Concrete Rectangular | 400 | 600 | 2400 | 4550 | 1.09 | 2671.56 | G300E | 4504825 | 35.35 | G300E | 910006.5 | 7.14
3234 | Story47 | B45 | 50 MPa RC Beam (60 cm x 40 cm) | Beam | 50MPa | Concrete Rectangular | 400 | 600 | 2400 | 6950 | 1.67 | 4080.73 | G300E | 5841790.91 | 45.84 | G300E | 6687172.48 | 52.47
3235 | Story47 | B46 | 50 MPa RC Beam (60 cm x 40 cm) | Beam | 50MPa | Concrete Rectangular | 400 | 600 | 2400 | 6950 | 1.67 | 4080.73 | G300E | 6211404.55 | 48.74 | G300E | 8243972.48 | 64.69
3236 | Story47 | B47 | 50 MPa RC Beam (60 cm x 40 cm) | Beam | 50MPa | Concrete Rectangular | 400 | 600 | 2400 | 4550 | 1.09 | 2671.56 | G300E | 4507425 | 35.37 | G300E | 910006.5 | 7.14
3237 | Story47 | B48 | 50 MPa RC Beam (60 cm x 40 cm) | Beam | 50MPa | Concrete Rectangular | 400 | 600 | 2400 | 6950 | 1.67 | 4080.73 | G300E | 5891388.64 | 46.23 | G300E | 5254206.95 | 41.23
3238 | Story47 | B49 | 50 MPa RC Beam (60 cm x 40 cm) | Beam | 50MPa | Concrete Rectangular | 400 | 600 | 2400 | 4550 | 1.09 | 2671.56 | G300E | 5460650 | 42.85 | G300E | 2238604.55 | 17.56
3239 | Story47 | B5 | 50 MPa RC Beam (60 cm x 40 cm) | Beam | 50MPa | Concrete Rectangular | 400 | 600 | 2400 | 6950 | 1.67 | 4080.73 | G300E | 6639461.36 | 52.1 | G300E | 1238372.48 | 9.72
3240 | Story47 | B50 | 50 MPa RC Beam (60 cm x 40 cm) | Beam | 50MPa | Concrete Rectangular | 400 | 600 | 2400 | 6950 | 1.67 | 4080.73 | G300E | 6731706.82 | 52.82 | G300E | 9535406.95 | 74.82
3241 | Story47 | B51 | 50 MPa RC Beam (60 cm x 40 cm) | Beam | 50MPa | Concrete Rectangular | 400 | 600 | 2400 | 4800 | 1.15 | 2818.35 | G300E | 13274560 | 104.16 | G300E | 6477319.04 | 50.82
3242 | Story47 | B52 | 50 MPa RC Beam (60 cm x 40 cm) | Beam | 50MPa | Concrete Rectangular | 400 | 600 | 2400 | 6950 | 1.67 | 4080.73 | G300E | 15517234.78 | 121.75 | G300E | 8686476.84 | 68.16
3243 | Story47 | B54 | 50 MPa RC Beam (60 cm x 40 cm) | Beam | 50MPa | Concrete Rectangular | 400 | 600 | 2400 | 6950 | 1.67 | 4080.73 | G300E | 15518745.65 | 121.77 | G300E | 8686484.09 | 68.16
3244 | Story47 | B55 | 50 MPa RC Beam (60 cm x 40 cm) | Beam | 50MPa | Concrete Rectangular | 400 | 600 | 2400 | 4550 | 1.09 | 2671.56 | G300E | 12563763.33 | 98.58 | G300E | 6433035.7 | 50.48
3245 | Story47 | B56 | 50 MPa RC Beam (60 cm x 40 cm) | Beam | 50MPa | Concrete Rectangular | 400 | 600 | 2400 | 6950 | 1.67 | 4080.73 | G300E | 6711488.64 | 52.66 | G300E | 9535406.95 | 74.82
3246 | Story47 | B57 | 50 MPa RC Beam (60 cm x 40 cm) | Beam | 50MPa | Concrete Rectangular | 400 | 600 | 2400 | 4550 | 1.09 | 2671.56 | G300E | 5454150 | 42.8 | G300E | 3840204.55 | 30.13
3247 | Story47 | B58 | 50 MPa RC Beam (60 cm x 40 cm) | Beam | 50MPa | Concrete Rectangular | 400 | 600 | 2400 | 6950 | 1.67 | 4080.73 | G300E | 6317839.58 | 49.57 | G300E | 7200208.11 | 56.5
3248 | Story47 | B59 | 50 MPa RC Beam (60 cm x 40 cm) | Beam | 50MPa | Concrete Rectangular | 400 | 600 | 2400 | 4550 | 1.09 | 2671.56 | G300E | 4501900 | 35.32 | G300E | 910006.5 | 7.14
3249 | Story47 | B6 | 50 MPa RC Beam (60 cm x 40 cm) | Beam | 50MPa | Concrete Rectangular | 400 | 600 | 2400 | 4550 | 1.09 | 2671.56 | G300E | 3671850 | 28.81 | G300E | 5111928.98 | 40.11
3250 | Story47 | B60 | 50 MPa RC Beam (60 cm x 40 cm) | Beam | 50MPa | Concrete Rectangular | 400 | 600 | 2400 | 6950 | 1.67 | 4080.73 | G300E | 6208561.36 | 48.71 | G300E | 8243972.48 | 64.69
3251 | Story47 | B61 | 50 MPa RC Beam (60 cm x 40 cm) | Beam | 50MPa | Concrete Rectangular | 400 | 600 | 2400 | 6950 | 1.67 | 4080.73 | G300E | 6431277.27 | 50.46 | G300E | 5891075.89 | 46.22
3252 | Story47 | B62 | 50 MPa RC Beam (60 cm x 40 cm) | Beam | 50MPa | Concrete Rectangular | 400 | 600 | 2400 | 4550 | 1.09 | 2671.56 | G300E | 4216550 | 33.08 | G300E | 910006.5 | 7.14
3253 | Story47 | B63 | 50 MPa RC Beam (60 cm x 40 cm) | Beam | 50MPa | Concrete Rectangular | 400 | 600 | 2400 | 6950 | 1.67 | 4080.73 | G300E | 6156436.36 | 48.31 | G300E | 6510262.13 | 51.08
3254 | Story47 | B64 | 50 MPa RC Beam (60 cm x 40 cm) | Beam | 50MPa | Concrete Rectangular | 400 | 600 | 2400 | 4550 | 1.09 | 2671.56 | G300E | 3675750 | 28.84 | G300E | 4950403.9 | 38.84
3255 | Story47 | B65 | 50 MPa RC Beam (60 cm x 40 cm) | Beam | 50MPa | Concrete Rectangular | 400 | 600 | 2400 | 6950 | 1.67 | 4080.73 | G300E | 6639461.36 | 52.1 | G300E | 1238372.48 | 9.72
3256 | Story47 | B66 | 50 MPa RC Beam (60 cm x 40 cm) | Beam | 50MPa | Concrete Rectangular | 400 | 600 | 2400 | 4550 | 1.09 | 2671.56 | G300E | 3483350 | 27.33 | G300E | 4950403.9 | 38.84
3257 | Story47 | B67 | 50 MPa RC Beam (60 cm x 40 cm) | Beam | 50MPa | Concrete Rectangular | 400 | 600 | 2400 | 6950 | 1.67 | 4080.73 | G300E | 7121854.55 | 55.88 | G300E | 1238372.48 | 9.72
3258 | Story47 | B68 | 50 MPa RC Beam (60 cm x 40 cm) | Beam | 50MPa | Concrete Rectangular | 400 | 600 | 2400 | 4550 | 1.09 | 2671.56 | G300E | 4901000 | 38.46 | G300E | 2402400 | 18.85
3259 | Story47 | B69 | 50 MPa RC Beam (60 cm x 40 cm) | Beam | 50MPa | Concrete Rectangular | 400 | 600 | 2400 | 6950 | 1.67 | 4080.73 | G300E | 7121222.73 | 55.88 | G300E | 1238372.48 | 9.72
3260 | Story47 | B7 | 50 MPa RC Beam (60 cm x 40 cm) | Beam | 50MPa | Concrete Rectangular | 400 | 600 | 2400 | 6950 | 1.67 | 4080.73 | G300E | 7123118.18 | 55.89 | G300E | 1238372.48 | 9.72
3261 | Story47 | B70 | 50 MPa RC Beam (60 cm x 40 cm) | Beam | 50MPa | Concrete Rectangular | 400 | 600 | 2400 | 4550 | 1.09 | 2671.56 | G300E | 3483025 | 27.33 | G300E | 4950403.9 | 38.84
3262 | Story47 | B71 | 50 MPa RC Beam (60 cm x 40 cm) | Beam | 50MPa | Concrete Rectangular | 400 | 600 | 2400 | 6950 | 1.67 | 4080.73 | G300E | 6635038.64 | 52.06 | G300E | 1238372.48 | 9.72
3263 | Story47 | B72 | 50 MPa RC Beam (60 cm x 40 cm) | Beam | 50MPa | Concrete Rectangular | 400 | 600 | 2400 | 4550 | 1.09 | 2671.56 | G300E | 3675750 | 28.84 | G300E | 4950403.9 | 38.84
3264 | Story47 | B73 | 50 MPa RC Beam (60 cm x 40 cm) | Beam | 50MPa | Concrete Rectangular | 400 | 600 | 2400 | 6950 | 1.67 | 4080.73 | G300E | 6155172.73 | 48.3 | G300E | 6510262.13 | 51.08
3265 | Story47 | B74 | 50 MPa RC Beam (60 cm x 40 cm) | Beam | 50MPa | Concrete Rectangular | 400 | 600 | 2400 | 4550 | 1.09 | 2671.56 | G300E | 4526982.35 | 35.52 | G300E | 1483841.18 | 11.64
3266 | Story47 | B75 | 50 MPa RC Beam (60 cm x 40 cm) | Beam | 50MPa | Concrete Rectangular | 400 | 600 | 2400 | 6950 | 1.67 | 4080.73 | G300E | 7255800 | 56.93 | G300E | 6122419.13 | 48.04
3267 | Story47 | B76 | 50 MPa RC Beam (60 cm x 40 cm) | Beam | 50MPa | Concrete Rectangular | 400 | 600 | 2400 | 4550 | 1.09 | 2671.56 | G300E | 4802980 | 37.69 | G300E | 1545789.7 | 12.13
3268 | Story47 | B77 | 50 MPa RC Beam (60 cm x 40 cm) | Beam | 50MPa | Concrete Rectangular | 400 | 600 | 2400 | 4550 | 1.09 | 2671.56 | G300E | 3430700 | 26.92 | G300E | 4459003.25 | 34.99
3269 | Story47 | B78 | 50 MPa RC Beam (60 cm x 40 cm) | Beam | 50MPa | Concrete Rectangular | 400 | 600 | 2400 | 4550 | 1.09 | 2671.56 | G300E | 3671850 | 28.81 | G300E | 5111928.98 | 40.11
3270 | Story47 | B79 | 50 MPa RC Beam (60 cm x 40 cm) | Beam | 50MPa | Concrete Rectangular | 400 | 600 | 2400 | 4550 | 1.09 | 2671.56 | G300E | 3920800 | 30.76 | G300E | 3385201.3 | 26.56
3271 | Story47 | B8 | 50 MPa RC Beam (60 cm x 40 cm) | Beam | 50MPa | Concrete Rectangular | 400 | 600 | 2400 | 4550 | 1.09 | 2671.56 | G300E | 3920800 | 30.76 | G300E | 3385201.3 | 26.56
3272 | Story47 | B80 | 50 MPa RC Beam (60 cm x 40 cm) | Beam | 50MPa | Concrete Rectangular | 400 | 600 | 2400 | 4550 | 1.09 | 2671.56 | G300E | 3671565.62 | 28.81 | G300E | 5111928.98 | 40.11
3273 | Story47 | B81 | 50 MPa RC Beam (60 cm x 40 cm) | Beam | 50MPa | Concrete Rectangular | 400 | 600 | 2400 | 4550 | 1.09 | 2671.56 | G300E | 3430700 | 26.92 | G300E | 4459003.25 | 34.99
3274 | Story47 | B82 | 50 MPa RC Beam (60 cm x 40 cm) | Beam | 50MPa | Concrete Rectangular | 400 | 600 | 2400 | 4550 | 1.09 | 2671.56 | G300E | 4802980 | 37.69 | G300E | 1545789.7 | 12.13
3275 | Story47 | B9 | 50 MPa RC Beam (60 cm x 40 cm) | Beam | 50MPa | Concrete Rectangular | 400 | 600 | 2400 | 6950 | 1.67 | 4080.73 | G300E | 7123750 | 55.9 | G300E | 1238372.48 | 9.72
3276 | Story48 | B1 | 50 MPa RC Beam (60 cm x 40 cm) | Beam | 50MPa | Concrete Rectangular | 400 | 600 | 2400 | 6950 | 1.67 | 4080.73 | G300E | 6056293.18 | 47.52 | G300E | 7200206.95 | 56.5
3277 | Story48 | B10 | 50 MPa RC Beam (60 cm x 40 cm) | Beam | 50MPa | Concrete Rectangular | 400 | 600 | 2400 | 4550 | 1.09 | 2671.56 | G300E | 4810487.5 | 37.74 | G300E | 3901627.84 | 30.61
3278 | Story48 | B11 | 50 MPa RC Beam (60 cm x 40 cm) | Beam | 50MPa | Concrete Rectangular | 400 | 600 | 2400 | 6950 | 1.67 | 4080.73 | G300E | 6632827.27 | 52.04 | G300E | 1238372.48 | 9.72
3279 | Story48 | B12 | 50 MPa RC Beam (60 cm x 40 cm) | Beam | 50MPa | Concrete Rectangular | 400 | 600 | 2400 | 4550 | 1.09 | 2671.56 | G300E | 3689140 | 28.95 | G300E | 4909149.7 | 38.52
3280 | Story48 | B13 | 50 MPa RC Beam (60 cm x 40 cm) | Beam | 50MPa | Concrete Rectangular | 400 | 600 | 2400 | 6950 | 1.67 | 4080.73 | G300E | 6178550 | 48.48 | G300E | 8544717.3 | 67.05
3281 | Story48 | B14 | 50 MPa RC Beam (60 cm x 40 cm) | Beam | 50MPa | Concrete Rectangular | 400 | 600 | 2400 | 4550 | 1.09 | 2671.56 | G300E | 3920800 | 30.76 | G300E | 4277001.95 | 33.56
3282 | Story48 | B15 | 50 MPa RC Beam (60 cm x 40 cm) | Beam | 50MPa | Concrete Rectangular | 400 | 600 | 2400 | 6950 | 1.67 | 4080.73 | G300E | 6056293.18 | 47.52 | G300E | 7200206.95 | 56.5
3283 | Story48 | B16 | 50 MPa RC Beam (60 cm x 40 cm) | Beam | 50MPa | Concrete Rectangular | 400 | 600 | 2400 | 6950 | 1.67 | 4080.73 | G300E | 6669472.73 | 52.33 | G300E | 5926455.18 | 46.5
3284 | Story48 | B17 | 50 MPa RC Beam (60 cm x 40 cm) | Beam | 50MPa | Concrete Rectangular | 400 | 600 | 2400 | 4550 | 1.09 | 2671.56 | G300E | 5131750 | 40.27 | G300E | 2202207.15 | 17.28
3285 | Story48 | B18 | 50 MPa RC Beam (60 cm x 40 cm) | Beam | 50MPa | Concrete Rectangular | 400 | 600 | 2400 | 6950 | 1.67 | 4080.73 | G300E | 6075563.64 | 47.67 | G300E | 6333351.77 | 49.69
3286 | Story48 | B19 | 50 MPa RC Beam (60 cm x 40 cm) | Beam | 50MPa | Concrete Rectangular | 400 | 600 | 2400 | 4550 | 1.09 | 2671.56 | G300E | 3920800 | 30.76 | G300E | 3348803.9 | 26.28
3287 | Story48 | B2 | 50 MPa RC Beam (60 cm x 40 cm) | Beam | 50MPa | Concrete Rectangular | 400 | 600 | 2400 | 4550 | 1.09 | 2671.56 | G300E | 3920800 | 30.76 | G300E | 4277001.95 | 33.56
3288 | Story48 | B20 | 50 MPa RC Beam (60 cm x 40 cm) | Beam | 50MPa | Concrete Rectangular | 400 | 600 | 2400 | 6950 | 1.67 | 4080.73 | G300E | 6943365.91 | 54.48 | G300E | 9535406.95 | 74.82
3289 | Story48 | B21 | 50 MPa RC Beam (60 cm x 40 cm) | Beam | 50MPa | Concrete Rectangular | 400 | 600 | 2400 | 4550 | 1.09 | 2671.56 | G300E | 3494725 | 27.42 | G300E | 5041404.55 | 39.56
3290 | Story48 | B22 | 50 MPa RC Beam (60 cm x 40 cm) | Beam | 50MPa | Concrete Rectangular | 400 | 600 | 2400 | 7200 | 1.73 | 4227.52 | G300E | 16422886.96 | 128.86 | G300E | 9019756.8 | 70.77
3291 | Story48 | B23 | 50 MPa RC Beam (60 cm x 40 cm) | Beam | 50MPa | Concrete Rectangular | 400 | 600 | 2400 | 4550 | 1.09 | 2671.56 | G300E | 4901000 | 38.46 | G300E | 2402400 | 18.85
3292 | Story48 | B24 | 50 MPa RC Beam (60 cm x 40 cm) | Beam | 50MPa | Concrete Rectangular | 400 | 600 | 2400 | 7200 | 1.73 | 4227.52 | G300E | 16427269.57 | 128.89 | G300E | 9020489.32 | 70.78
3293 | Story48 | B25 | 50 MPa RC Beam (60 cm x 40 cm) | Beam | 50MPa | Concrete Rectangular | 400 | 600 | 2400 | 4550 | 1.09 | 2671.56 | G300E | 3494725 | 27.42 | G300E | 5041404.55 | 39.56
3294 | Story48 | B26 | 50 MPa RC Beam (60 cm x 40 cm) | Beam | 50MPa | Concrete Rectangular | 400 | 600 | 2400 | 6950 | 1.67 | 4080.73 | G300E | 6945261.36 | 54.5 | G300E | 9535406.95 | 74.82
3295 | Story48 | B27 | 50 MPa RC Beam (60 cm x 40 cm) | Beam | 50MPa | Concrete Rectangular | 400 | 600 | 2400 | 4550 | 1.09 | 2671.56 | G300E | 3920800 | 30.76 | G300E | 3348803.9 | 26.28
3296 | Story48 | B28 | 50 MPa RC Beam (60 cm x 40 cm) | Beam | 50MPa | Concrete Rectangular | 400 | 600 | 2400 | 6950 | 1.67 | 4080.73 | G300E | 6075563.64 | 47.67 | G300E | 6333351.77 | 49.69
3297 | Story48 | B29 | 50 MPa RC Beam (60 cm x 40 cm) | Beam | 50MPa | Concrete Rectangular | 400 | 600 | 2400 | 4550 | 1.09 | 2671.56 | G300E | 5132400 | 40.27 | G300E | 2202207.15 | 17.28
3298 | Story48 | B3 | 50 MPa RC Beam (60 cm x 40 cm) | Beam | 50MPa | Concrete Rectangular | 400 | 600 | 2400 | 6950 | 1.67 | 4080.73 | G300E | 6178865.91 | 48.48 | G300E | 8544717.3 | 67.05
3299 | Story48 | B30 | 50 MPa RC Beam (60 cm x 40 cm) | Beam | 50MPa | Concrete Rectangular | 400 | 600 | 2400 | 6950 | 1.67 | 4080.73 | G300E | 6669472.73 | 52.33 | G300E | 5926455.18 | 46.5
3300 | Story48 | B31 | 50 MPa RC Beam (60 cm x 40 cm) | Beam | 50MPa | Concrete Rectangular | 400 | 600 | 2400 | 6950 | 1.67 | 4080.73 | G300E | 6193081.82 | 48.59 | G300E | 6687172.48 | 52.47
3301 | Story48 | B32 | 50 MPa RC Beam (60 cm x 40 cm) | Beam | 50MPa | Concrete Rectangular | 400 | 600 | 2400 | 4550 | 1.09 | 2671.56 | G300E | 4311775 | 33.83 | G300E | 2329605.2 | 18.28
3302 | Story48 | B33 | 50 MPa RC Beam (60 cm x 40 cm) | Beam | 50MPa | Concrete Rectangular | 400 | 600 | 2400 | 6950 | 1.67 | 4080.73 | G300E | 6716859.09 | 52.7 | G300E | 3573572.48 | 28.04
3303 | Story48 | B34 | 50 MPa RC Beam (60 cm x 40 cm) | Beam | 50MPa | Concrete Rectangular | 400 | 600 | 2400 | 4550 | 1.09 | 2671.56 | G300E | 5485025 | 43.04 | G300E | 5041404.55 | 39.56
3304 | Story48 | B35 | 50 MPa RC Beam (60 cm x 40 cm) | Beam | 50MPa | Concrete Rectangular | 400 | 600 | 2400 | 6950 | 1.67 | 4080.73 | G300E | 6236993.18 | 48.94 | G300E | 8448045.96 | 66.29
3305 | Story48 | B36 | 50 MPa RC Beam (60 cm x 40 cm) | Beam | 50MPa | Concrete Rectangular | 400 | 600 | 2400 | 4800 | 1.15 | 2818.35 | G300E | 13682560 | 107.36 | G300E | 6572391.68 | 51.57
3306 | Story48 | B4 | 50 MPa RC Beam (60 cm x 40 cm) | Beam | 50MPa | Concrete Rectangular | 400 | 600 | 2400 | 4550 | 1.09 | 2671.56 | G300E | 3689443.33 | 28.95 | G300E | 4909149.7 | 38.52
3307 | Story48 | B40 | 50 MPa RC Beam (60 cm x 40 cm) | Beam | 50MPa | Concrete Rectangular | 400 | 600 | 2400 | 4550 | 1.09 | 2671.56 | G300E | 12966286.67 | 101.74 | G300E | 6234787.95 | 48.92
3308 | Story48 | B41 | 50 MPa RC Beam (60 cm x 40 cm) | Beam | 50MPa | Concrete Rectangular | 400 | 600 | 2400 | 6950 | 1.67 | 4080.73 | G300E | 6237940.91 | 48.95 | G300E | 8065480.05 | 63.28
3309 | Story48 | B42 | 50 MPa RC Beam (60 cm x 40 cm) | Beam | 50MPa | Concrete Rectangular | 400 | 600 | 2400 | 4550 | 1.09 | 2671.56 | G300E | 5483075 | 43.02 | G300E | 5041404.55 | 39.56
3310 | Story48 | B43 | 50 MPa RC Beam (60 cm x 40 cm) | Beam | 50MPa | Concrete Rectangular | 400 | 600 | 2400 | 6950 | 1.67 | 4080.73 | G300E | 6717175 | 52.71 | G300E | 3573572.48 | 28.04
3311 | Story48 | B44 | 50 MPa RC Beam (60 cm x 40 cm) | Beam | 50MPa | Concrete Rectangular | 400 | 600 | 2400 | 4550 | 1.09 | 2671.56 | G300E | 4309175 | 33.81 | G300E | 2238604.55 | 17.56
3312 | Story48 | B45 | 50 MPa RC Beam (60 cm x 40 cm) | Beam | 50MPa | Concrete Rectangular | 400 | 600 | 2400 | 6950 | 1.67 | 4080.73 | G300E | 6193081.82 | 48.59 | G300E | 6598717.3 | 51.78
3313 | Story48 | B46 | 50 MPa RC Beam (60 cm x 40 cm) | Beam | 50MPa | Concrete Rectangular | 400 | 600 | 2400 | 6950 | 1.67 | 4080.73 | G300E | 7145863.64 | 56.07 | G300E | 5926455.18 | 46.5
3314 | Story48 | B47 | 50 MPa RC Beam (60 cm x 40 cm) | Beam | 50MPa | Concrete Rectangular | 400 | 600 | 2400 | 4550 | 1.09 | 2671.56 | G300E | 4311775 | 33.83 | G300E | 2329605.2 | 18.28
3315 | Story48 | B48 | 50 MPa RC Beam (60 cm x 40 cm) | Beam | 50MPa | Concrete Rectangular | 400 | 600 | 2400 | 6950 | 1.67 | 4080.73 | G300E | 6075563.64 | 47.67 | G300E | 6333351.77 | 49.69
3316 | Story48 | B49 | 50 MPa RC Beam (60 cm x 40 cm) | Beam | 50MPa | Concrete Rectangular | 400 | 600 | 2400 | 4550 | 1.09 | 2671.56 | G300E | 5484700 | 43.03 | G300E | 5041404.55 | 39.56
3317 | Story48 | B5 | 50 MPa RC Beam (60 cm x 40 cm) | Beam | 50MPa | Concrete Rectangular | 400 | 600 | 2400 | 6950 | 1.67 | 4080.73 | G300E | 6633775 | 52.05 | G300E | 1238372.48 | 9.72
3318 | Story48 | B50 | 50 MPa RC Beam (60 cm x 40 cm) | Beam | 50MPa | Concrete Rectangular | 400 | 600 | 2400 | 6950 | 1.67 | 4080.73 | G300E | 6942734.09 | 54.48 | G300E | 9535406.95 | 74.82
3319 | Story48 | B51 | 50 MPa RC Beam (60 cm x 40 cm) | Beam | 50MPa | Concrete Rectangular | 400 | 600 | 2400 | 4800 | 1.15 | 2818.35 | G300E | 13682560 | 107.36 | G300E | 6572303.36 | 51.57
3320 | Story48 | B52 | 50 MPa RC Beam (60 cm x 40 cm) | Beam | 50MPa | Concrete Rectangular | 400 | 600 | 2400 | 6950 | 1.67 | 4080.73 | G300E | 15849626.09 | 124.36 | G300E | 8706442.07 | 68.31
3321 | Story48 | B54 | 50 MPa RC Beam (60 cm x 40 cm) | Beam | 50MPa | Concrete Rectangular | 400 | 600 | 2400 | 6950 | 1.67 | 4080.73 | G300E | 15845697.83 | 124.33 | G300E | 8705956.18 | 68.31
3322 | Story48 | B55 | 50 MPa RC Beam (60 cm x 40 cm) | Beam | 50MPa | Concrete Rectangular | 400 | 600 | 2400 | 4550 | 1.09 | 2671.56 | G300E | 12977813.33 | 101.83 | G300E | 6506825.78 | 51.05
3323 | Story48 | B56 | 50 MPa RC Beam (60 cm x 40 cm) | Beam | 50MPa | Concrete Rectangular | 400 | 600 | 2400 | 6950 | 1.67 | 4080.73 | G300E | 6918093.18 | 54.28 | G300E | 9535406.95 | 74.82
3324 | Story48 | B57 | 50 MPa RC Beam (60 cm x 40 cm) | Beam | 50MPa | Concrete Rectangular | 400 | 600 | 2400 | 4550 | 1.09 | 2671.56 | G300E | 5477550 | 42.98 | G300E | 5041404.55 | 39.56
3325 | Story48 | B58 | 50 MPa RC Beam (60 cm x 40 cm) | Beam | 50MPa | Concrete Rectangular | 400 | 600 | 2400 | 6950 | 1.67 | 4080.73 | G300E | 6020437.5 | 47.24 | G300E | 7394806.95 | 58.02
3326 | Story48 | B59 | 50 MPa RC Beam (60 cm x 40 cm) | Beam | 50MPa | Concrete Rectangular | 400 | 600 | 2400 | 4550 | 1.09 | 2671.56 | G300E | 4306250 | 33.79 | G300E | 2238604.55 | 17.56
3327 | Story48 | B6 | 50 MPa RC Beam (60 cm x 40 cm) | Beam | 50MPa | Concrete Rectangular | 400 | 600 | 2400 | 4550 | 1.09 | 2671.56 | G300E | 4381365.62 | 34.38 | G300E | 3901627.84 | 30.61
3328 | Story48 | B60 | 50 MPa RC Beam (60 cm x 40 cm) | Beam | 50MPa | Concrete Rectangular | 400 | 600 | 2400 | 6950 | 1.67 | 4080.73 | G300E | 7145863.64 | 56.07 | G300E | 5926455.18 | 46.5
3329 | Story48 | B61 | 50 MPa RC Beam (60 cm x 40 cm) | Beam | 50MPa | Concrete Rectangular | 400 | 600 | 2400 | 6950 | 1.67 | 4080.73 | G300E | 6056293.18 | 47.52 | G300E | 7200206.95 | 56.5
3330 | Story48 | B62 | 50 MPa RC Beam (60 cm x 40 cm) | Beam | 50MPa | Concrete Rectangular | 400 | 600 | 2400 | 4550 | 1.09 | 2671.56 | G300E | 5132725 | 40.27 | G300E | 2202207.15 | 17.28
3331 | Story48 | B63 | 50 MPa RC Beam (60 cm x 40 cm) | Beam | 50MPa | Concrete Rectangular | 400 | 600 | 2400 | 6950 | 1.67 | 4080.73 | G300E | 6178550 | 48.48 | G300E | 8544717.3 | 67.05
3332 | Story48 | B64 | 50 MPa RC Beam (60 cm x 40 cm) | Beam | 50MPa | Concrete Rectangular | 400 | 600 | 2400 | 4550 | 1.09 | 2671.56 | G300E | 3920800 | 30.76 | G300E | 3348803.9 | 26.28
3333 | Story48 | B65 | 50 MPa RC Beam (60 cm x 40 cm) | Beam | 50MPa | Concrete Rectangular | 400 | 600 | 2400 | 6950 | 1.67 | 4080.73 | G300E | 6632827.27 | 52.04 | G300E | 1238372.48 | 9.72
3334 | Story48 | B66 | 50 MPa RC Beam (60 cm x 40 cm) | Beam | 50MPa | Concrete Rectangular | 400 | 600 | 2400 | 4550 | 1.09 | 2671.56 | G300E | 3494725 | 27.42 | G300E | 5041404.55 | 39.56
3335 | Story48 | B67 | 50 MPa RC Beam (60 cm x 40 cm) | Beam | 50MPa | Concrete Rectangular | 400 | 600 | 2400 | 6950 | 1.67 | 4080.73 | G300E | 6968954.55 | 54.68 | G300E | 1238372.48 | 9.72
3336 | Story48 | B68 | 50 MPa RC Beam (60 cm x 40 cm) | Beam | 50MPa | Concrete Rectangular | 400 | 600 | 2400 | 4550 | 1.09 | 2671.56 | G300E | 4901000 | 38.46 | G300E | 2402400 | 18.85
3337 | Story48 | B69 | 50 MPa RC Beam (60 cm x 40 cm) | Beam | 50MPa | Concrete Rectangular | 400 | 600 | 2400 | 6950 | 1.67 | 4080.73 | G300E | 6967059.09 | 54.67 | G300E | 1238372.48 | 9.72
3338 | Story48 | B7 | 50 MPa RC Beam (60 cm x 40 cm) | Beam | 50MPa | Concrete Rectangular | 400 | 600 | 2400 | 6950 | 1.67 | 4080.73 | G300E | 6969586.36 | 54.69 | G300E | 1238372.48 | 9.72
3339 | Story48 | B70 | 50 MPa RC Beam (60 cm x 40 cm) | Beam | 50MPa | Concrete Rectangular | 400 | 600 | 2400 | 4550 | 1.09 | 2671.56 | G300E | 3494400 | 27.42 | G300E | 5041404.55 | 39.56
3340 | Story48 | B71 | 50 MPa RC Beam (60 cm x 40 cm) | Beam | 50MPa | Concrete Rectangular | 400 | 600 | 2400 | 6950 | 1.67 | 4080.73 | G300E | 6626193.18 | 51.99 | G300E | 1238372.48 | 9.72
3341 | Story48 | B72 | 50 MPa RC Beam (60 cm x 40 cm) | Beam | 50MPa | Concrete Rectangular | 400 | 600 | 2400 | 4550 | 1.09 | 2671.56 | G300E | 3920800 | 30.76 | G300E | 3348803.9 | 26.28
3342 | Story48 | B73 | 50 MPa RC Beam (60 cm x 40 cm) | Beam | 50MPa | Concrete Rectangular | 400 | 600 | 2400 | 6950 | 1.67 | 4080.73 | G300E | 6177602.27 | 48.47 | G300E | 8544717.3 | 67.05
3343 | Story48 | B74 | 50 MPa RC Beam (60 cm x 40 cm) | Beam | 50MPa | Concrete Rectangular | 400 | 600 | 2400 | 4550 | 1.09 | 2671.56 | G300E | 5369535.29 | 42.13 | G300E | 1708666.32 | 13.41
3344 | Story48 | B75 | 50 MPa RC Beam (60 cm x 40 cm) | Beam | 50MPa | Concrete Rectangular | 400 | 600 | 2400 | 6950 | 1.67 | 4080.73 | G300E | 6265842 | 49.16 | G300E | 8360024.34 | 65.6
3345 | Story48 | B76 | 50 MPa RC Beam (60 cm x 40 cm) | Beam | 50MPa | Concrete Rectangular | 400 | 600 | 2400 | 4550 | 1.09 | 2671.56 | G300E | 3920800 | 30.76 | G300E | 4277001.95 | 33.56
3346 | Story48 | B77 | 50 MPa RC Beam (60 cm x 40 cm) | Beam | 50MPa | Concrete Rectangular | 400 | 600 | 2400 | 4550 | 1.09 | 2671.56 | G300E | 3689140 | 28.95 | G300E | 4909149.7 | 38.52
3347 | Story48 | B78 | 50 MPa RC Beam (60 cm x 40 cm) | Beam | 50MPa | Concrete Rectangular | 400 | 600 | 2400 | 4550 | 1.09 | 2671.56 | G300E | 4381650 | 34.38 | G300E | 3901627.84 | 30.61
3348 | Story48 | B79 | 50 MPa RC Beam (60 cm x 40 cm) | Beam | 50MPa | Concrete Rectangular | 400 | 600 | 2400 | 4550 | 1.09 | 2671.56 | G300E | 3430700 | 26.92 | G300E | 2766402.6 | 21.71
3349 | Story48 | B8 | 50 MPa RC Beam (60 cm x 40 cm) | Beam | 50MPa | Concrete Rectangular | 400 | 600 | 2400 | 4550 | 1.09 | 2671.56 | G300E | 3430700 | 26.92 | G300E | 2766402.6 | 21.71
3350 | Story48 | B80 | 50 MPa RC Beam (60 cm x 40 cm) | Beam | 50MPa | Concrete Rectangular | 400 | 600 | 2400 | 4550 | 1.09 | 2671.56 | G300E | 4809918.75 | 37.74 | G300E | 3901627.84 | 30.61
3351 | Story48 | B81 | 50 MPa RC Beam (60 cm x 40 cm) | Beam | 50MPa | Concrete Rectangular | 400 | 600 | 2400 | 4550 | 1.09 | 2671.56 | G300E | 3689140 | 28.95 | G300E | 4909149.7 | 38.52
3352 | Story48 | B82 | 50 MPa RC Beam (60 cm x 40 cm) | Beam | 50MPa | Concrete Rectangular | 400 | 600 | 2400 | 4550 | 1.09 | 2671.56 | G300E | 3920800 | 30.76 | G300E | 4368002.6 | 34.27
3353 | Story48 | B9 | 50 MPa RC Beam (60 cm x 40 cm) | Beam | 50MPa | Concrete Rectangular | 400 | 600 | 2400 | 6950 | 1.67 | 4080.73 | G300E | 6969586.36 | 54.69 | G300E | 1238372.48 | 9.72
3354 | Story49 | B1 | 50 MPa RC Beam (60 cm x 40 cm) | Beam | 50MPa | Concrete Rectangular | 400 | 600 | 2400 | 6950 | 1.67 | 4080.73 | G300E | 6196240.91 | 48.62 | G300E | 7677862.13 | 60.24
3355 | Story49 | B10 | 50 MPa RC Beam (60 cm x 40 cm) | Beam | 50MPa | Concrete Rectangular | 400 | 600 | 2400 | 4550 | 1.09 | 2671.56 | G300E | 4530662.5 | 35.55 | G300E | 4159628.2 | 32.64
3356 | Story49 | B11 | 50 MPa RC Beam (60 cm x 40 cm) | Beam | 50MPa | Concrete Rectangular | 400 | 600 | 2400 | 6950 | 1.67 | 4080.73 | G300E | 6678950 | 52.41 | G300E | 1238372.48 | 9.72
3357 | Story49 | B12 | 50 MPa RC Beam (60 cm x 40 cm) | Beam | 50MPa | Concrete Rectangular | 400 | 600 | 2400 | 4550 | 1.09 | 2671.56 | G300E | 5260406.67 | 41.28 | G300E | 4909149.7 | 38.52
3358 | Story49 | B13 | 50 MPa RC Beam (60 cm x 40 cm) | Beam | 50MPa | Concrete Rectangular | 400 | 600 | 2400 | 6950 | 1.67 | 4080.73 | G300E | 6212984.09 | 48.75 | G300E | 7465572.48 | 58.58
3359 | Story49 | B14 | 50 MPa RC Beam (60 cm x 40 cm) | Beam | 50MPa | Concrete Rectangular | 400 | 600 | 2400 | 4550 | 1.09 | 2671.56 | G300E | 3675750 | 28.84 | G300E | 3876601.95 | 30.42
3360 | Story49 | B15 | 50 MPa RC Beam (60 cm x 40 cm) | Beam | 50MPa | Concrete Rectangular | 400 | 600 | 2400 | 6950 | 1.67 | 4080.73 | G300E | 6196240.91 | 48.62 | G300E | 7677862.13 | 60.24
3361 | Story49 | B16 | 50 MPa RC Beam (60 cm x 40 cm) | Beam | 50MPa | Concrete Rectangular | 400 | 600 | 2400 | 6950 | 1.67 | 4080.73 | G300E | 6193081.82 | 48.59 | G300E | 6191820.71 | 48.58
3362 | Story49 | B17 | 50 MPa RC Beam (60 cm x 40 cm) | Beam | 50MPa | Concrete Rectangular | 400 | 600 | 2400 | 4550 | 1.09 | 2671.56 | G300E | 5128825 | 40.24 | G300E | 4204207.15 | 32.99
3363 | Story49 | B18 | 50 MPa RC Beam (60 cm x 40 cm) | Beam | 50MPa | Concrete Rectangular | 400 | 600 | 2400 | 6950 | 1.67 | 4080.73 | G300E | 6065770.45 | 47.59 | G300E | 6333351.77 | 49.69
3364 | Story49 | B19 | 50 MPa RC Beam (60 cm x 40 cm) | Beam | 50MPa | Concrete Rectangular | 400 | 600 | 2400 | 4550 | 1.09 | 2671.56 | G300E | 3920800 | 30.76 | G300E | 3348803.9 | 26.28
3365 | Story49 | B2 | 50 MPa RC Beam (60 cm x 40 cm) | Beam | 50MPa | Concrete Rectangular | 400 | 600 | 2400 | 4550 | 1.09 | 2671.56 | G300E | 3675750 | 28.84 | G300E | 3876601.95 | 30.42
3366 | Story49 | B20 | 50 MPa RC Beam (60 cm x 40 cm) | Beam | 50MPa | Concrete Rectangular | 400 | 600 | 2400 | 6950 | 1.67 | 4080.73 | G300E | 7052038.64 | 55.33 | G300E | 9535406.95 | 74.82
3367 | Story49 | B21 | 50 MPa RC Beam (60 cm x 40 cm) | Beam | 50MPa | Concrete Rectangular | 400 | 600 | 2400 | 4550 | 1.09 | 2671.56 | G300E | 3501875 | 27.48 | G300E | 5041404.55 | 39.56
3368 | Story49 | B22 | 50 MPa RC Beam (60 cm x 40 cm) | Beam | 50MPa | Concrete Rectangular | 400 | 600 | 2400 | 7200 | 1.73 | 4227.52 | G300E | 16743443.48 | 131.38 | G300E | 9124834.23 | 71.6
3369 | Story49 | B23 | 50 MPa RC Beam (60 cm x 40 cm) | Beam | 50MPa | Concrete Rectangular | 400 | 600 | 2400 | 4550 | 1.09 | 2671.56 | G300E | 4410900 | 34.61 | G300E | 2402400 | 18.85
3370 | Story49 | B24 | 50 MPa RC Beam (60 cm x 40 cm) | Beam | 50MPa | Concrete Rectangular | 400 | 600 | 2400 | 7200 | 1.73 | 4227.52 | G300E | 16749704.35 | 131.42 | G300E | 9125786.5 | 71.6
3371 | Story49 | B25 | 50 MPa RC Beam (60 cm x 40 cm) | Beam | 50MPa | Concrete Rectangular | 400 | 600 | 2400 | 4550 | 1.09 | 2671.56 | G300E | 3501875 | 27.48 | G300E | 5041404.55 | 39.56
3372 | Story49 | B26 | 50 MPa RC Beam (60 cm x 40 cm) | Beam | 50MPa | Concrete Rectangular | 400 | 600 | 2400 | 6950 | 1.67 | 4080.73 | G300E | 7053934.09 | 55.35 | G300E | 9535406.95 | 74.82
3373 | Story49 | B27 | 50 MPa RC Beam (60 cm x 40 cm) | Beam | 50MPa | Concrete Rectangular | 400 | 600 | 2400 | 4550 | 1.09 | 2671.56 | G300E | 3920800 | 30.76 | G300E | 3348803.9 | 26.28
3374 | Story49 | B28 | 50 MPa RC Beam (60 cm x 40 cm) | Beam | 50MPa | Concrete Rectangular | 400 | 600 | 2400 | 6950 | 1.67 | 4080.73 | G300E | 6066086.36 | 47.6 | G300E | 6333351.77 | 49.69
3375 | Story49 | B29 | 50 MPa RC Beam (60 cm x 40 cm) | Beam | 50MPa | Concrete Rectangular | 400 | 600 | 2400 | 4550 | 1.09 | 2671.56 | G300E | 5128825 | 40.24 | G300E | 4204207.15 | 32.99
3376 | Story49 | B3 | 50 MPa RC Beam (60 cm x 40 cm) | Beam | 50MPa | Concrete Rectangular | 400 | 600 | 2400 | 6950 | 1.67 | 4080.73 | G300E | 6213615.91 | 48.75 | G300E | 7465572.48 | 58.58
3377 | Story49 | B30 | 50 MPa RC Beam (60 cm x 40 cm) | Beam | 50MPa | Concrete Rectangular | 400 | 600 | 2400 | 6950 | 1.67 | 4080.73 | G300E | 6193081.82 | 48.59 | G300E | 6191820.71 | 48.58
3378 | Story49 | B31 | 50 MPa RC Beam (60 cm x 40 cm) | Beam | 50MPa | Concrete Rectangular | 400 | 600 | 2400 | 6950 | 1.67 | 4080.73 | G300E | 6211404.55 | 48.74 | G300E | 6687172.48 | 52.47
3379 | Story49 | B32 | 50 MPa RC Beam (60 cm x 40 cm) | Beam | 50MPa | Concrete Rectangular | 400 | 600 | 2400 | 4550 | 1.09 | 2671.56 | G300E | 4072575 | 31.95 | G300E | 2238604.55 | 17.56
3380 | Story49 | B33 | 50 MPa RC Beam (60 cm x 40 cm) | Beam | 50MPa | Concrete Rectangular | 400 | 600 | 2400 | 6950 | 1.67 | 4080.73 | G300E | 6235413.64 | 48.93 | G300E | 3573572.48 | 28.04
3381 | Story49 | B34 | 50 MPa RC Beam (60 cm x 40 cm) | Beam | 50MPa | Concrete Rectangular | 400 | 600 | 2400 | 4550 | 1.09 | 2671.56 | G300E | 5579275 | 43.78 | G300E | 5041404.55 | 39.56
3382 | Story49 | B35 | 50 MPa RC Beam (60 cm x 40 cm) | Beam | 50MPa | Concrete Rectangular | 400 | 600 | 2400 | 6950 | 1.67 | 4080.73 | G300E | 6235413.64 | 48.93 | G300E | 8255971.97 | 64.78
3383 | Story49 | B36 | 50 MPa RC Beam (60 cm x 40 cm) | Beam | 50MPa | Concrete Rectangular | 400 | 600 | 2400 | 4800 | 1.15 | 2818.35 | G300E | 13971200 | 109.62 | G300E | 6638447.36 | 52.09
3384 | Story49 | B4 | 50 MPa RC Beam (60 cm x 40 cm) | Beam | 50MPa | Concrete Rectangular | 400 | 600 | 2400 | 4550 | 1.09 | 2671.56 | G300E | 5260406.67 | 41.28 | G300E | 4909149.7 | 38.52
3385 | Story49 | B40 | 50 MPa RC Beam (60 cm x 40 cm) | Beam | 50MPa | Concrete Rectangular | 400 | 600 | 2400 | 4550 | 1.09 | 2671.56 | G300E | 13239590 | 103.88 | G300E | 6297104.75 | 49.41
3386 | Story49 | B41 | 50 MPa RC Beam (60 cm x 40 cm) | Beam | 50MPa | Concrete Rectangular | 400 | 600 | 2400 | 6950 | 1.67 | 4080.73 | G300E | 6236361.36 | 48.93 | G300E | 8343479.42 | 65.47
3387 | Story49 | B42 | 50 MPa RC Beam (60 cm x 40 cm) | Beam | 50MPa | Concrete Rectangular | 400 | 600 | 2400 | 4550 | 1.09 | 2671.56 | G300E | 5577650 | 43.76 | G300E | 5041404.55 | 39.56
3388 | Story49 | B43 | 50 MPa RC Beam (60 cm x 40 cm) | Beam | 50MPa | Concrete Rectangular | 400 | 600 | 2400 | 6950 | 1.67 | 4080.73 | G300E | 6235729.55 | 48.93 | G300E | 3573572.48 | 28.04
3389 | Story49 | B44 | 50 MPa RC Beam (60 cm x 40 cm) | Beam | 50MPa | Concrete Rectangular | 400 | 600 | 2400 | 4550 | 1.09 | 2671.56 | G300E | 4069975 | 31.93 | G300E | 2238604.55 | 17.56
3390 | Story49 | B45 | 50 MPa RC Beam (60 cm x 40 cm) | Beam | 50MPa | Concrete Rectangular | 400 | 600 | 2400 | 6950 | 1.67 | 4080.73 | G300E | 6211088.64 | 48.73 | G300E | 6687172.48 | 52.47
3391 | Story49 | B46 | 50 MPa RC Beam (60 cm x 40 cm) | Beam | 50MPa | Concrete Rectangular | 400 | 600 | 2400 | 6950 | 1.67 | 4080.73 | G300E | 6193081.82 | 48.59 | G300E | 6191820.71 | 48.58
3392 | Story49 | B47 | 50 MPa RC Beam (60 cm x 40 cm) | Beam | 50MPa | Concrete Rectangular | 400 | 600 | 2400 | 4550 | 1.09 | 2671.56 | G300E | 4072575 | 31.95 | G300E | 2238604.55 | 17.56
3393 | Story49 | B48 | 50 MPa RC Beam (60 cm x 40 cm) | Beam | 50MPa | Concrete Rectangular | 400 | 600 | 2400 | 6950 | 1.67 | 4080.73 | G300E | 6065770.45 | 47.59 | G300E | 6333351.77 | 49.69
3394 | Story49 | B49 | 50 MPa RC Beam (60 cm x 40 cm) | Beam | 50MPa | Concrete Rectangular | 400 | 600 | 2400 | 4550 | 1.09 | 2671.56 | G300E | 5578950 | 43.77 | G300E | 5041404.55 | 39.56
3395 | Story49 | B5 | 50 MPa RC Beam (60 cm x 40 cm) | Beam | 50MPa | Concrete Rectangular | 400 | 600 | 2400 | 6950 | 1.67 | 4080.73 | G300E | 6678950 | 52.41 | G300E | 1238372.48 | 9.72
3396 | Story49 | B50 | 50 MPa RC Beam (60 cm x 40 cm) | Beam | 50MPa | Concrete Rectangular | 400 | 600 | 2400 | 6950 | 1.67 | 4080.73 | G300E | 7051406.82 | 55.33 | G300E | 9535406.95 | 74.82
3397 | Story49 | B51 | 50 MPa RC Beam (60 cm x 40 cm) | Beam | 50MPa | Concrete Rectangular | 400 | 600 | 2400 | 4800 | 1.15 | 2818.35 | G300E | 13970560 | 109.62 | G300E | 6638355.2 | 52.09
3398 | Story49 | B52 | 50 MPa RC Beam (60 cm x 40 cm) | Beam | 50MPa | Concrete Rectangular | 400 | 600 | 2400 | 6950 | 1.67 | 4080.73 | G300E | 16158447.83 | 126.79 | G300E | 8807869.17 | 69.11
3399 | Story49 | B54 | 50 MPa RC Beam (60 cm x 40 cm) | Beam | 50MPa | Concrete Rectangular | 400 | 600 | 2400 | 6950 | 1.67 | 4080.73 | G300E | 16157541.3 | 126.78 | G300E | 8807526.5 | 69.11
3400 | Story49 | B55 | 50 MPa RC Beam (60 cm x 40 cm) | Beam | 50MPa | Concrete Rectangular | 400 | 600 | 2400 | 4550 | 1.09 | 2671.56 | G300E | 13266586.67 | 104.09 | G300E | 6561125.48 | 51.48
3401 | Story49 | B56 | 50 MPa RC Beam (60 cm x 40 cm) | Beam | 50MPa | Concrete Rectangular | 400 | 600 | 2400 | 6950 | 1.67 | 4080.73 | G300E | 7026765.91 | 55.13 | G300E | 9535406.95 | 74.82
3402 | Story49 | B57 | 50 MPa RC Beam (60 cm x 40 cm) | Beam | 50MPa | Concrete Rectangular | 400 | 600 | 2400 | 4550 | 1.09 | 2671.56 | G300E | 5573100 | 43.73 | G300E | 5041404.55 | 39.56
3403 | Story49 | B58 | 50 MPa RC Beam (60 cm x 40 cm) | Beam | 50MPa | Concrete Rectangular | 400 | 600 | 2400 | 6950 | 1.67 | 4080.73 | G300E | 6011460.42 | 47.17 | G300E | 8027256.37 | 62.98
3404 | Story49 | B59 | 50 MPa RC Beam (60 cm x 40 cm) | Beam | 50MPa | Concrete Rectangular | 400 | 600 | 2400 | 4550 | 1.09 | 2671.56 | G300E | 4067700 | 31.92 | G300E | 2238604.55 | 17.56
3405 | Story49 | B6 | 50 MPa RC Beam (60 cm x 40 cm) | Beam | 50MPa | Concrete Rectangular | 400 | 600 | 2400 | 4550 | 1.09 | 2671.56 | G300E | 4530378.12 | 35.55 | G300E | 4159524.12 | 32.64
3406 | Story49 | B60 | 50 MPa RC Beam (60 cm x 40 cm) | Beam | 50MPa | Concrete Rectangular | 400 | 600 | 2400 | 6950 | 1.67 | 4080.73 | G300E | 6431277.27 | 50.46 | G300E | 6191820.71 | 48.58
3407 | Story49 | B61 | 50 MPa RC Beam (60 cm x 40 cm) | Beam | 50MPa | Concrete Rectangular | 400 | 600 | 2400 | 6950 | 1.67 | 4080.73 | G300E | 6196240.91 | 48.62 | G300E | 7677862.13 | 60.24
3408 | Story49 | B62 | 50 MPa RC Beam (60 cm x 40 cm) | Beam | 50MPa | Concrete Rectangular | 400 | 600 | 2400 | 4550 | 1.09 | 2671.56 | G300E | 5129800 | 40.25 | G300E | 4204207.15 | 32.99
3409 | Story49 | B63 | 50 MPa RC Beam (60 cm x 40 cm) | Beam | 50MPa | Concrete Rectangular | 400 | 600 | 2400 | 6950 | 1.67 | 4080.73 | G300E | 6213300 | 48.75 | G300E | 7465572.48 | 58.58
3410 | Story49 | B64 | 50 MPa RC Beam (60 cm x 40 cm) | Beam | 50MPa | Concrete Rectangular | 400 | 600 | 2400 | 4550 | 1.09 | 2671.56 | G300E | 3920800 | 30.76 | G300E | 3348803.9 | 26.28
3411 | Story49 | B65 | 50 MPa RC Beam (60 cm x 40 cm) | Beam | 50MPa | Concrete Rectangular | 400 | 600 | 2400 | 6950 | 1.67 | 4080.73 | G300E | 6678950 | 52.41 | G300E | 1238372.48 | 9.72
3412 | Story49 | B66 | 50 MPa RC Beam (60 cm x 40 cm) | Beam | 50MPa | Concrete Rectangular | 400 | 600 | 2400 | 4550 | 1.09 | 2671.56 | G300E | 3501875 | 27.48 | G300E | 5041404.55 | 39.56
3413 | Story49 | B67 | 50 MPa RC Beam (60 cm x 40 cm) | Beam | 50MPa | Concrete Rectangular | 400 | 600 | 2400 | 6950 | 1.67 | 4080.73 | G300E | 6983486.36 | 54.8 | G300E | 1149917.3 | 9.02
3414 | Story49 | B68 | 50 MPa RC Beam (60 cm x 40 cm) | Beam | 50MPa | Concrete Rectangular | 400 | 600 | 2400 | 4550 | 1.09 | 2671.56 | G300E | 4410900 | 34.61 | G300E | 2402400 | 18.85
3415 | Story49 | B69 | 50 MPa RC Beam (60 cm x 40 cm) | Beam | 50MPa | Concrete Rectangular | 400 | 600 | 2400 | 6950 | 1.67 | 4080.73 | G300E | 6982222.73 | 54.79 | G300E | 1149917.3 | 9.02
3416 | Story49 | B7 | 50 MPa RC Beam (60 cm x 40 cm) | Beam | 50MPa | Concrete Rectangular | 400 | 600 | 2400 | 6950 | 1.67 | 4080.73 | G300E | 6984434.09 | 54.8 | G300E | 1149917.3 | 9.02
3417 | Story49 | B70 | 50 MPa RC Beam (60 cm x 40 cm) | Beam | 50MPa | Concrete Rectangular | 400 | 600 | 2400 | 4550 | 1.09 | 2671.56 | G300E | 3501875 | 27.48 | G300E | 5041404.55 | 39.56
3418 | Story49 | B71 | 50 MPa RC Beam (60 cm x 40 cm) | Beam | 50MPa | Concrete Rectangular | 400 | 600 | 2400 | 6950 | 1.67 | 4080.73 | G300E | 6672315.91 | 52.35 | G300E | 1238372.48 | 9.72
3419 | Story49 | B72 | 50 MPa RC Beam (60 cm x 40 cm) | Beam | 50MPa | Concrete Rectangular | 400 | 600 | 2400 | 4550 | 1.09 | 2671.56 | G300E | 3920800 | 30.76 | G300E | 3348803.9 | 26.28
3420 | Story49 | B73 | 50 MPa RC Beam (60 cm x 40 cm) | Beam | 50MPa | Concrete Rectangular | 400 | 600 | 2400 | 6950 | 1.67 | 4080.73 | G300E | 6212984.09 | 48.75 | G300E | 7377117.3 | 57.88
3421 | Story49 | B74 | 50 MPa RC Beam (60 cm x 40 cm) | Beam | 50MPa | Concrete Rectangular | 400 | 600 | 2400 | 4550 | 1.09 | 2671.56 | G300E | 5361238.24 | 42.07 | G300E | 5006078.08 | 39.28
3422 | Story49 | B75 | 50 MPa RC Beam (60 cm x 40 cm) | Beam | 50MPa | Concrete Rectangular | 400 | 600 | 2400 | 6950 | 1.67 | 4080.73 | G300E | 5869136 | 46.05 | G300E | 8282183.78 | 64.99
3423 | Story49 | B76 | 50 MPa RC Beam (60 cm x 40 cm) | Beam | 50MPa | Concrete Rectangular | 400 | 600 | 2400 | 4550 | 1.09 | 2671.56 | G300E | 3675750 | 28.84 | G300E | 3876601.95 | 30.42
3424 | Story49 | B77 | 50 MPa RC Beam (60 cm x 40 cm) | Beam | 50MPa | Concrete Rectangular | 400 | 600 | 2400 | 4550 | 1.09 | 2671.56 | G300E | 5260406.67 | 41.28 | G300E | 4909149.7 | 38.52
3425 | Story49 | B78 | 50 MPa RC Beam (60 cm x 40 cm) | Beam | 50MPa | Concrete Rectangular | 400 | 600 | 2400 | 4550 | 1.09 | 2671.56 | G300E | 4530662.5 | 35.55 | G300E | 4159660.62 | 32.64
3426 | Story49 | B79 | 50 MPa RC Beam (60 cm x 40 cm) | Beam | 50MPa | Concrete Rectangular | 400 | 600 | 2400 | 4550 | 1.09 | 2671.56 | G300E | 3430700 | 26.92 | G300E | 2766402.6 | 21.71
3427 | Story49 | B8 | 50 MPa RC Beam (60 cm x 40 cm) | Beam | 50MPa | Concrete Rectangular | 400 | 600 | 2400 | 4550 | 1.09 | 2671.56 | G300E | 3430700 | 26.92 | G300E | 2766402.6 | 21.71
3428 | Story49 | B80 | 50 MPa RC Beam (60 cm x 40 cm) | Beam | 50MPa | Concrete Rectangular | 400 | 600 | 2400 | 4550 | 1.09 | 2671.56 | G300E | 4530378.12 | 35.55 | G300E | 4159402.98 | 32.64
3429 | Story49 | B81 | 50 MPa RC Beam (60 cm x 40 cm) | Beam | 50MPa | Concrete Rectangular | 400 | 600 | 2400 | 4550 | 1.09 | 2671.56 | G300E | 5260406.67 | 41.28 | G300E | 4909149.7 | 38.52
3430 | Story49 | B82 | 50 MPa RC Beam (60 cm x 40 cm) | Beam | 50MPa | Concrete Rectangular | 400 | 600 | 2400 | 4550 | 1.09 | 2671.56 | G300E | 3675750 | 28.84 | G300E | 3967602.6 | 31.13
3431 | Story49 | B9 | 50 MPa RC Beam (60 cm x 40 cm) | Beam | 50MPa | Concrete Rectangular | 400 | 600 | 2400 | 6950 | 1.67 | 4080.73 | G300E | 6984750 | 54.8 | G300E | 1149917.3 | 9.02
3432 | Story5 | B1 | 50 MPa RC Beam (25 cm x 25 cm) | Beam | 50MPa | Concrete Rectangular | 250 | 250 | 625 | 6787.5 | 0.42 | 1037.84 | G300E | 2169454.69 | 17.02 | G300E | 1284086.82 | 10.08
3433 | Story5 | B10 | 50 MPa RC Beam (25 cm x 25 cm) | Beam | 50MPa | Concrete Rectangular | 250 | 250 | 625 | 4387.5 | 0.27 | 670.87 | G300E | 1939275 | 15.22 | G300E | 995962.5 | 7.81
3434 | Story5 | B11 | 50 MPa RC Beam (25 cm x 25 cm) | Beam | 50MPa | Concrete Rectangular | 250 | 250 | 625 | 6787.5 | 0.42 | 1037.84 | G300E | 4106437.5 | 32.22 | G300E | 424675.36 | 3.33
3435 | Story5 | B12 | 50 MPa RC Beam (25 cm x 25 cm) | Beam | 50MPa | Concrete Rectangular | 250 | 250 | 625 | 4387.5 | 0.27 | 670.87 | G300E | 1267674.11 | 9.95 | G300E | 936417.86 | 7.35
3436 | Story5 | B13 | 50 MPa RC Beam (25 cm x 25 cm) | Beam | 50MPa | Concrete Rectangular | 250 | 250 | 625 | 6787.5 | 0.42 | 1037.84 | G300E | 3525489.2 | 27.66 | G300E | 683918.53 | 5.37
3437 | Story5 | B14 | 50 MPa RC Beam (25 cm x 25 cm) | Beam | 50MPa | Concrete Rectangular | 250 | 250 | 625 | 4387.5 | 0.27 | 670.87 | G300E | 1432372.5 | 11.24 | G300E | 627071.74 | 4.92
3438 | Story5 | B15 | 50 MPa RC Beam (25 cm x 25 cm) | Beam | 50MPa | Concrete Rectangular | 250 | 250 | 625 | 6787.5 | 0.42 | 1037.84 | G300E | 2169454.69 | 17.02 | G300E | 1284088.95 | 10.08
3439 | Story5 | B16 | 50 MPa RC Beam (25 cm x 25 cm) | Beam | 50MPa | Concrete Rectangular | 250 | 250 | 625 | 6787.5 | 0.42 | 1037.84 | G300E | 3519627.27 | 27.62 | G300E | 727137.16 | 5.71
3440 | Story5 | B17 | 50 MPa RC Beam (25 cm x 25 cm) | Beam | 50MPa | Concrete Rectangular | 250 | 250 | 625 | 4387.5 | 0.27 | 670.87 | G300E | 1749672.32 | 13.73 | G300E | 694714.4 | 5.45
3441 | Story5 | B18 | 50 MPa RC Beam (25 cm x 25 cm) | Beam | 50MPa | Concrete Rectangular | 250 | 250 | 625 | 6787.5 | 0.42 | 1037.84 | G300E | 3795755.11 | 29.78 | G300E | 398201.03 | 3.12
3442 | Story5 | B19 | 50 MPa RC Beam (25 cm x 25 cm) | Beam | 50MPa | Concrete Rectangular | 250 | 250 | 625 | 4387.5 | 0.27 | 670.87 | G300E | 1927679.46 | 15.13 | G300E | 114259.12 | 0.9
3443 | Story5 | B2 | 50 MPa RC Beam (25 cm x 25 cm) | Beam | 50MPa | Concrete Rectangular | 250 | 250 | 625 | 4387.5 | 0.27 | 670.87 | G300E | 1432372.5 | 11.24 | G300E | 627071.74 | 4.92
3444 | Story5 | B20 | 50 MPa RC Beam (25 cm x 25 cm) | Beam | 50MPa | Concrete Rectangular | 250 | 250 | 625 | 6787.5 | 0.42 | 1037.84 | G300E | 3790510.23 | 29.74 | G300E | 398201.03 | 3.12
3445 | Story5 | B21 | 50 MPa RC Beam (25 cm x 25 cm) | Beam | 50MPa | Concrete Rectangular | 250 | 250 | 625 | 4387.5 | 0.27 | 670.87 | G300E | 1811724.11 | 14.22 | G300E | 68555.47 | 0.54
3446 | Story5 | B22 | 50 MPa RC Beam (25 cm x 25 cm) | Beam | 50MPa | Concrete Rectangular | 250 | 250 | 625 | 7200 | 0.45 | 1100.92 | G300E | 4522852.17 | 35.49 | G300E | 485452.96 | 3.81
3447 | Story5 | B23 | 50 MPa RC Beam (25 cm x 25 cm) | Beam | 50MPa | Concrete Rectangular | 250 | 250 | 625 | 4387.5 | 0.27 | 670.87 | G300E | 1756253.57 | 13.78 | G300E | 45703.65 | 0.36
3448 | Story5 | B24 | 50 MPa RC Beam (25 cm x 25 cm) | Beam | 50MPa | Concrete Rectangular | 250 | 250 | 625 | 7200 | 0.45 | 1100.92 | G300E | 4523165.22 | 35.49 | G300E | 485452.96 | 3.81
3449 | Story5 | B25 | 50 MPa RC Beam (25 cm x 25 cm) | Beam | 50MPa | Concrete Rectangular | 250 | 250 | 625 | 4387.5 | 0.27 | 670.87 | G300E | 1811724.11 | 14.22 | G300E | 68555.47 | 0.54
3450 | Story5 | B26 | 50 MPa RC Beam (25 cm x 25 cm) | Beam | 50MPa | Concrete Rectangular | 250 | 250 | 625 | 6787.5 | 0.42 | 1037.84 | G300E | 3790818.75 | 29.74 | G300E | 398201.03 | 3.12
3451 | Story5 | B27 | 50 MPa RC Beam (25 cm x 25 cm) | Beam | 50MPa | Concrete Rectangular | 250 | 250 | 625 | 4387.5 | 0.27 | 670.87 | G300E | 1927679.46 | 15.13 | G300E | 114259.12 | 0.9
3452 | Story5 | B28 | 50 MPa RC Beam (25 cm x 25 cm) | Beam | 50MPa | Concrete Rectangular | 250 | 250 | 625 | 6787.5 | 0.42 | 1037.84 | G300E | 3795755.11 | 29.78 | G300E | 398201.03 | 3.12
3453 | Story5 | B29 | 50 MPa RC Beam (25 cm x 25 cm) | Beam | 50MPa | Concrete Rectangular | 250 | 250 | 625 | 4387.5 | 0.27 | 670.87 | G300E | 1749672.32 | 13.73 | G300E | 694714.4 | 5.45
3454 | Story5 | B3 | 50 MPa RC Beam (25 cm x 25 cm) | Beam | 50MPa | Concrete Rectangular | 250 | 250 | 625 | 6787.5 | 0.42 | 1037.84 | G300E | 3525489.2 | 27.66 | G300E | 683918.53 | 5.37
3455 | Story5 | B30 | 50 MPa RC Beam (25 cm x 25 cm) | Beam | 50MPa | Concrete Rectangular | 250 | 250 | 625 | 6787.5 | 0.42 | 1037.84 | G300E | 3519935.8 | 27.62 | G300E | 727137.16 | 5.71
3456 | Story5 | B31 | 50 MPa RC Beam (25 cm x 25 cm) | Beam | 50MPa | Concrete Rectangular | 250 | 250 | 625 | 6787.5 | 0.42 | 1037.84 | G300E | 3401842.79 | 26.69 | G300E | 803771.83 | 6.31
3457 | Story5 | B32 | 50 MPa RC Beam (25 cm x 25 cm) | Beam | 50MPa | Concrete Rectangular | 250 | 250 | 625 | 4387.5 | 0.27 | 670.87 | G300E | 1712065.18 | 13.43 | G300E | 671862.58 | 5.27
3458 | Story5 | B33 | 50 MPa RC Beam (25 cm x 25 cm) | Beam | 50MPa | Concrete Rectangular | 250 | 250 | 625 | 6787.5 | 0.42 | 1037.84 | G300E | 3371536.36 | 26.45 | G300E | 661421.82 | 5.19
3459 | Story5 | B34 | 50 MPa RC Beam (25 cm x 25 cm) | Beam | 50MPa | Concrete Rectangular | 250 | 250 | 625 | 4387.5 | 0.27 | 670.87 | G300E | 1990984.82 | 15.62 | G300E | 114259.12 | 0.9
3460 | Story5 | B35 | 50 MPa RC Beam (25 cm x 25 cm) | Beam | 50MPa | Concrete Rectangular | 250 | 250 | 625 | 6787.5 | 0.42 | 1037.84 | G300E | 3077205.68 | 24.14 | G300E | 616428.41 | 4.84
3461 | Story5 | B36 | 50 MPa RC Beam (25 cm x 25 cm) | Beam | 50MPa | Concrete Rectangular | 250 | 250 | 625 | 4800 | 0.3 | 733.94 | G300E | 2016640 | 15.82 | G300E | 769253.6 | 6.04
3462 | Story5 | B4 | 50 MPa RC Beam (25 cm x 25 cm) | Beam | 50MPa | Concrete Rectangular | 250 | 250 | 625 | 4387.5 | 0.27 | 670.87 | G300E | 1267674.11 | 9.95 | G300E | 936417.86 | 7.35
3463 | Story5 | B40 | 50 MPa RC Beam (25 cm x 25 cm) | Beam | 50MPa | Concrete Rectangular | 250 | 250 | 625 | 4387.5 | 0.27 | 670.87 | G300E | 1850355 | 14.52 | G300E | 703145.87 | 5.52
3464 | Story5 | B41 | 50 MPa RC Beam (25 cm x 25 cm) | Beam | 50MPa | Concrete Rectangular | 250 | 250 | 625 | 6787.5 | 0.42 | 1037.84 | G300E | 3073194.89 | 24.11 | G300E | 616428.41 | 4.84
3465 | Story5 | B42 | 50 MPa RC Beam (25 cm x 25 cm) | Beam | 50MPa | Concrete Rectangular | 250 | 250 | 625 | 4387.5 | 0.27 | 670.87 | G300E | 1988477.68 | 15.6 | G300E | 114259.12 | 0.9
3466 | Story5 | B43 | 50 MPa RC Beam (25 cm x 25 cm) | Beam | 50MPa | Concrete Rectangular | 250 | 250 | 625 | 6787.5 | 0.42 | 1037.84 | G300E | 3372153.41 | 26.46 | G300E | 661421.82 | 5.19
3467 | Story5 | B44 | 50 MPa RC Beam (25 cm x 25 cm) | Beam | 50MPa | Concrete Rectangular | 250 | 250 | 625 | 4387.5 | 0.27 | 670.87 | G300E | 1712065.18 | 13.43 | G300E | 671862.58 | 5.27
3468 | Story5 | B45 | 50 MPa RC Beam (25 cm x 25 cm) | Beam | 50MPa | Concrete Rectangular | 250 | 250 | 625 | 6787.5 | 0.42 | 1037.84 | G300E | 3401842.79 | 26.69 | G300E | 803857.33 | 6.31
3469 | Story5 | B46 | 50 MPa RC Beam (25 cm x 25 cm) | Beam | 50MPa | Concrete Rectangular | 250 | 250 | 625 | 6787.5 | 0.42 | 1037.84 | G300E | 3519935.8 | 27.62 | G300E | 727137.16 | 5.71
3470 | Story5 | B47 | 50 MPa RC Beam (25 cm x 25 cm) | Beam | 50MPa | Concrete Rectangular | 250 | 250 | 625 | 4387.5 | 0.27 | 670.87 | G300E | 1712065.18 | 13.43 | G300E | 671862.58 | 5.27
3471 | Story5 | B48 | 50 MPa RC Beam (25 cm x 25 cm) | Beam | 50MPa | Concrete Rectangular | 250 | 250 | 625 | 6787.5 | 0.42 | 1037.84 | G300E | 3795755.11 | 29.78 | G300E | 398201.03 | 3.12
3472 | Story5 | B49 | 50 MPa RC Beam (25 cm x 25 cm) | Beam | 50MPa | Concrete Rectangular | 250 | 250 | 625 | 4387.5 | 0.27 | 670.87 | G300E | 1990984.82 | 15.62 | G300E | 114259.12 | 0.9
3473 | Story5 | B5 | 50 MPa RC Beam (25 cm x 25 cm) | Beam | 50MPa | Concrete Rectangular | 250 | 250 | 625 | 6787.5 | 0.42 | 1037.84 | G300E | 4106128.98 | 32.22 | G300E | 424673.82 | 3.33
3474 | Story5 | B50 | 50 MPa RC Beam (25 cm x 25 cm) | Beam | 50MPa | Concrete Rectangular | 250 | 250 | 625 | 6787.5 | 0.42 | 1037.84 | G300E | 3790818.75 | 29.74 | G300E | 398201.03 | 3.12
3475 | Story5 | B51 | 50 MPa RC Beam (25 cm x 25 cm) | Beam | 50MPa | Concrete Rectangular | 250 | 250 | 625 | 4800 | 0.3 | 733.94 | G300E | 2016640 | 15.82 | G300E | 769253.6 | 6.04
3476 | Story5 | B52 | 50 MPa RC Beam (25 cm x 25 cm) | Beam | 50MPa | Concrete Rectangular | 250 | 250 | 625 | 6787.5 | 0.42 | 1037.84 | G300E | 4263730.43 | 33.45 | G300E | 457640.55 | 3.59
3477 | Story5 | B54 | 50 MPa RC Beam (25 cm x 25 cm) | Beam | 50MPa | Concrete Rectangular | 250 | 250 | 625 | 6787.5 | 0.42 | 1037.84 | G300E | 4271108.15 | 33.51 | G300E | 457640.55 | 3.59
3478 | Story5 | B55 | 50 MPa RC Beam (25 cm x 25 cm) | Beam | 50MPa | Concrete Rectangular | 250 | 250 | 625 | 4387.5 | 0.27 | 670.87 | G300E | 1831154.46 | 14.37 | G300E | 555933.07 | 4.36
3479 | Story5 | B56 | 50 MPa RC Beam (25 cm x 25 cm) | Beam | 50MPa | Concrete Rectangular | 250 | 250 | 625 | 6787.5 | 0.42 | 1037.84 | G300E | 3786807.95 | 29.71 | G300E | 398201.03 | 3.12
3480 | Story5 | B57 | 50 MPa RC Beam (25 cm x 25 cm) | Beam | 50MPa | Concrete Rectangular | 250 | 250 | 625 | 4387.5 | 0.27 | 670.87 | G300E | 1990984.82 | 15.62 | G300E | 114259.12 | 0.9
3481 | Story5 | B58 | 50 MPa RC Beam (25 cm x 25 cm) | Beam | 50MPa | Concrete Rectangular | 250 | 250 | 625 | 6787.5 | 0.42 | 1037.84 | G300E | 3818817.19 | 29.96 | G300E | 385639.59 | 3.03
3482 | Story5 | B59 | 50 MPa RC Beam (25 cm x 25 cm) | Beam | 50MPa | Concrete Rectangular | 250 | 250 | 625 | 4387.5 | 0.27 | 670.87 | G300E | 1705170.54 | 13.38 | G300E | 671862.58 | 5.27
3483 | Story5 | B6 | 50 MPa RC Beam (25 cm x 25 cm) | Beam | 50MPa | Concrete Rectangular | 250 | 250 | 625 | 4387.5 | 0.27 | 670.87 | G300E | 1939275 | 15.22 | G300E | 995962.5 | 7.81
3484 | Story5 | B60 | 50 MPa RC Beam (25 cm x 25 cm) | Beam | 50MPa | Concrete Rectangular | 250 | 250 | 625 | 6787.5 | 0.42 | 1037.84 | G300E | 3507286.36 | 27.52 | G300E | 700938.18 | 5.5
3485 | Story5 | B61 | 50 MPa RC Beam (25 cm x 25 cm) | Beam | 50MPa | Concrete Rectangular | 250 | 250 | 625 | 6787.5 | 0.42 | 1037.84 | G300E | 2336596.88 | 18.33 | G300E | 1263464.84 | 9.91
3486 | Story5 | B62 | 50 MPa RC Beam (25 cm x 25 cm) | Beam | 50MPa | Concrete Rectangular | 250 | 250 | 625 | 4387.5 | 0.27 | 670.87 | G300E | 1749672.32 | 13.73 | G300E | 694714.4 | 5.45
3487 | Story5 | B63 | 50 MPa RC Beam (25 cm x 25 cm) | Beam | 50MPa | Concrete Rectangular | 250 | 250 | 625 | 6787.5 | 0.42 | 1037.84 | G300E | 3525489.2 | 27.66 | G300E | 683918.53 | 5.37
3488 | Story5 | B64 | 50 MPa RC Beam (25 cm x 25 cm) | Beam | 50MPa | Concrete Rectangular | 250 | 250 | 625 | 4387.5 | 0.27 | 670.87 | G300E | 1927679.46 | 15.13 | G300E | 114259.12 | 0.9
3489 | Story5 | B65 | 50 MPa RC Beam (25 cm x 25 cm) | Beam | 50MPa | Concrete Rectangular | 250 | 250 | 625 | 6787.5 | 0.42 | 1037.84 | G300E | 4106128.98 | 32.22 | G300E | 424674.59 | 3.33
3490 | Story5 | B66 | 50 MPa RC Beam (25 cm x 25 cm) | Beam | 50MPa | Concrete Rectangular | 250 | 250 | 625 | 4387.5 | 0.27 | 670.87 | G300E | 1811724.11 | 14.22 | G300E | 68555.47 | 0.54
3491 | Story5 | B67 | 50 MPa RC Beam (25 cm x 25 cm) | Beam | 50MPa | Concrete Rectangular | 250 | 250 | 625 | 6787.5 | 0.42 | 1037.84 | G300E | 4020976.7 | 31.55 | G300E | 398201.03 | 3.12
3492 | Story5 | B68 | 50 MPa RC Beam (25 cm x 25 cm) | Beam | 50MPa | Concrete Rectangular | 250 | 250 | 625 | 4387.5 | 0.27 | 670.87 | G300E | 1756566.96 | 13.78 | G300E | 45703.65 | 0.36
3493 | Story5 | B69 | 50 MPa RC Beam (25 cm x 25 cm) | Beam | 50MPa | Concrete Rectangular | 250 | 250 | 625 | 6787.5 | 0.42 | 1037.84 | G300E | 4020359.66 | 31.55 | G300E | 398201.03 | 3.12
3494 | Story5 | B7 | 50 MPa RC Beam (25 cm x 25 cm) | Beam | 50MPa | Concrete Rectangular | 250 | 250 | 625 | 6787.5 | 0.42 | 1037.84 | G300E | 4020976.7 | 31.55 | G300E | 398201.03 | 3.12
3495 | Story5 | B70 | 50 MPa RC Beam (25 cm x 25 cm) | Beam | 50MPa | Concrete Rectangular | 250 | 250 | 625 | 4387.5 | 0.27 | 670.87 | G300E | 1813604.46 | 14.23 | G300E | 68555.47 | 0.54
3496 | Story5 | B71 | 50 MPa RC Beam (25 cm x 25 cm) | Beam | 50MPa | Concrete Rectangular | 250 | 250 | 625 | 6787.5 | 0.42 | 1037.84 | G300E | 4105511.93 | 32.21 | G300E | 424645.28 | 3.33
3497 | Story5 | B72 | 50 MPa RC Beam (25 cm x 25 cm) | Beam | 50MPa | Concrete Rectangular | 250 | 250 | 625 | 4387.5 | 0.27 | 670.87 | G300E | 1929559.82 | 15.14 | G300E | 114259.12 | 0.9
3498 | Story5 | B73 | 50 MPa RC Beam (25 cm x 25 cm) | Beam | 50MPa | Concrete Rectangular | 250 | 250 | 625 | 6787.5 | 0.42 | 1037.84 | G300E | 3528882.95 | 27.69 | G300E | 683918.53 | 5.37
3499 | Story5 | B74 | 50 MPa RC Beam (25 cm x 25 cm) | Beam | 50MPa | Concrete Rectangular | 250 | 250 | 625 | 4387.5 | 0.27 | 670.87 | G300E | 1638602.21 | 12.86 | G300E | 494505.45 | 3.88
3500 | Story5 | B75 | 50 MPa RC Beam (25 cm x 25 cm) | Beam | 50MPa | Concrete Rectangular | 250 | 250 | 625 | 6787.5 | 0.42 | 1037.84 | G300E | 2204523.44 | 17.3 | G300E | 631474.36 | 4.95
3501 | Story5 | B76 | 50 MPa RC Beam (25 cm x 25 cm) | Beam | 50MPa | Concrete Rectangular | 250 | 250 | 625 | 4387.5 | 0.27 | 670.87 | G300E | 1432665 | 11.24 | G300E | 627071.74 | 4.92
3502 | Story5 | B77 | 50 MPa RC Beam (25 cm x 25 cm) | Beam | 50MPa | Concrete Rectangular | 250 | 250 | 625 | 4387.5 | 0.27 | 670.87 | G300E | 1267674.11 | 9.95 | G300E | 936417.86 | 7.35
3503 | Story5 | B78 | 50 MPa RC Beam (25 cm x 25 cm) | Beam | 50MPa | Concrete Rectangular | 250 | 250 | 625 | 4387.5 | 0.27 | 670.87 | G300E | 1939275 | 15.22 | G300E | 995962.5 | 7.81
3504 | Story5 | B79 | 50 MPa RC Beam (25 cm x 25 cm) | Beam | 50MPa | Concrete Rectangular | 250 | 250 | 625 | 4387.5 | 0.27 | 670.87 | G300E | 1277389.29 | 10.02 | G300E | 934537.5 | 7.33
3505 | Story5 | B8 | 50 MPa RC Beam (25 cm x 25 cm) | Beam | 50MPa | Concrete Rectangular | 250 | 250 | 625 | 4387.5 | 0.27 | 670.87 | G300E | 1277389.29 | 10.02 | G300E | 934537.5 | 7.33
3506 | Story5 | B80 | 50 MPa RC Beam (25 cm x 25 cm) | Beam | 50MPa | Concrete Rectangular | 250 | 250 | 625 | 4387.5 | 0.27 | 670.87 | G300E | 1939588.39 | 15.22 | G300E | 995962.5 | 7.81
3507 | Story5 | B81 | 50 MPa RC Beam (25 cm x 25 cm) | Beam | 50MPa | Concrete Rectangular | 250 | 250 | 625 | 4387.5 | 0.27 | 670.87 | G300E | 1266107.14 | 9.93 | G300E | 935477.68 | 7.34
3508 | Story5 | B82 | 50 MPa RC Beam (25 cm x 25 cm) | Beam | 50MPa | Concrete Rectangular | 250 | 250 | 625 | 4387.5 | 0.27 | 670.87 | G300E | 1420672.5 | 11.15 | G300E | 627071.74 | 4.92
3509 | Story5 | B9 | 50 MPa RC Beam (25 cm x 25 cm) | Beam | 50MPa | Concrete Rectangular | 250 | 250 | 625 | 6787.5 | 0.42 | 1037.84 | G300E | 4020976.7 | 31.55 | G300E | 398201.03 | 3.12
3510 | Story50 | B1 | 50 MPa RC Beam (60 cm x 40 cm) | Beam | 50MPa | Concrete Rectangular | 400 | 600 | 2400 | 6950 | 1.67 | 4080.73 | G300E | 6669472.73 | 52.33 | G300E | 5625710.35 | 44.14
3511 | Story50 | B10 | 50 MPa RC Beam (60 cm x 40 cm) | Beam | 50MPa | Concrete Rectangular | 400 | 600 | 2400 | 4550 | 1.09 | 2671.56 | G300E | 4081918.75 | 32.03 | G300E | 4952677.84 | 38.86
3512 | Story50 | B11 | 50 MPa RC Beam (60 cm x 40 cm) | Beam | 50MPa | Concrete Rectangular | 400 | 600 | 2400 | 6950 | 1.67 | 4080.73 | G300E | 6453390.91 | 50.64 | G300E | 1238372.48 | 9.72
3513 | Story50 | B12 | 50 MPa RC Beam (60 cm x 40 cm) | Beam | 50MPa | Concrete Rectangular | 400 | 600 | 2400 | 4550 | 1.09 | 2671.56 | G300E | 3675750 | 28.84 | G300E | 4459003.25 | 34.99
3514 | Story50 | B13 | 50 MPa RC Beam (60 cm x 40 cm) | Beam | 50MPa | Concrete Rectangular | 400 | 600 | 2400 | 6950 | 1.67 | 4080.73 | G300E | 6165913.64 | 48.38 | G300E | 6510262.13 | 51.08
3515 | Story50 | B14 | 50 MPa RC Beam (60 cm x 40 cm) | Beam | 50MPa | Concrete Rectangular | 400 | 600 | 2400 | 4550 | 1.09 | 2671.56 | G300E | 4169620 | 32.72 | G300E | 1121120 | 8.8
3516 | Story50 | B15 | 50 MPa RC Beam (60 cm x 40 cm) | Beam | 50MPa | Concrete Rectangular | 400 | 600 | 2400 | 6950 | 1.67 | 4080.73 | G300E | 6669472.73 | 52.33 | G300E | 5625710.35 | 44.14
3517 | Story50 | B16 | 50 MPa RC Beam (60 cm x 40 cm) | Beam | 50MPa | Concrete Rectangular | 400 | 600 | 2400 | 6950 | 1.67 | 4080.73 | G300E | 6064506.82 | 47.58 | G300E | 8067062.13 | 63.3
3518 | Story50 | B17 | 50 MPa RC Beam (60 cm x 40 cm) | Beam | 50MPa | Concrete Rectangular | 400 | 600 | 2400 | 4550 | 1.09 | 2671.56 | G300E | 4233775 | 33.22 | G300E | 910006.5 | 7.14
3519 | Story50 | B18 | 50 MPa RC Beam (60 cm x 40 cm) | Beam | 50MPa | Concrete Rectangular | 400 | 600 | 2400 | 6950 | 1.67 | 4080.73 | G300E | 6129268.18 | 48.09 | G300E | 5165751.77 | 40.53
3520 | Story50 | B19 | 50 MPa RC Beam (60 cm x 40 cm) | Beam | 50MPa | Concrete Rectangular | 400 | 600 | 2400 | 4550 | 1.09 | 2671.56 | G300E | 3920800 | 30.76 | G300E | 4950403.9 | 38.84
3521 | Story50 | B2 | 50 MPa RC Beam (60 cm x 40 cm) | Beam | 50MPa | Concrete Rectangular | 400 | 600 | 2400 | 4550 | 1.09 | 2671.56 | G300E | 4169923.33 | 32.72 | G300E | 1121120 | 8.8
3522 | Story50 | B20 | 50 MPa RC Beam (60 cm x 40 cm) | Beam | 50MPa | Concrete Rectangular | 400 | 600 | 2400 | 6950 | 1.67 | 4080.73 | G300E | 6984434.09 | 54.8 | G300E | 9535406.95 | 74.82
3523 | Story50 | B21 | 50 MPa RC Beam (60 cm x 40 cm) | Beam | 50MPa | Concrete Rectangular | 400 | 600 | 2400 | 4550 | 1.09 | 2671.56 | G300E | 3498950 | 27.45 | G300E | 5041404.55 | 39.56
3524 | Story50 | B22 | 50 MPa RC Beam (60 cm x 40 cm) | Beam | 50MPa | Concrete Rectangular | 400 | 600 | 2400 | 7200 | 1.73 | 4227.52 | G300E | 16966956.52 | 133.13 | G300E | 9128143.1 | 71.62
3525 | Story50 | B23 | 50 MPa RC Beam (60 cm x 40 cm) | Beam | 50MPa | Concrete Rectangular | 400 | 600 | 2400 | 4550 | 1.09 | 2671.56 | G300E | 4410900 | 34.61 | G300E | 2402400 | 18.85
3526 | Story50 | B24 | 50 MPa RC Beam (60 cm x 40 cm) | Beam | 50MPa | Concrete Rectangular | 400 | 600 | 2400 | 7200 | 1.73 | 4227.52 | G300E | 16972904.35 | 133.18 | G300E | 9129027.76 | 71.63
3527 | Story50 | B25 | 50 MPa RC Beam (60 cm x 40 cm) | Beam | 50MPa | Concrete Rectangular | 400 | 600 | 2400 | 4550 | 1.09 | 2671.56 | G300E | 3498950 | 27.45 | G300E | 5041404.55 | 39.56
3528 | Story50 | B26 | 50 MPa RC Beam (60 cm x 40 cm) | Beam | 50MPa | Concrete Rectangular | 400 | 600 | 2400 | 6950 | 1.67 | 4080.73 | G300E | 6985697.73 | 54.81 | G300E | 9535406.95 | 74.82
3529 | Story50 | B27 | 50 MPa RC Beam (60 cm x 40 cm) | Beam | 50MPa | Concrete Rectangular | 400 | 600 | 2400 | 4550 | 1.09 | 2671.56 | G300E | 3920800 | 30.76 | G300E | 4950403.9 | 38.84
3530 | Story50 | B28 | 50 MPa RC Beam (60 cm x 40 cm) | Beam | 50MPa | Concrete Rectangular | 400 | 600 | 2400 | 6950 | 1.67 | 4080.73 | G300E | 6129268.18 | 48.09 | G300E | 6722551.77 | 52.75
3531 | Story50 | B29 | 50 MPa RC Beam (60 cm x 40 cm) | Beam | 50MPa | Concrete Rectangular | 400 | 600 | 2400 | 4550 | 1.09 | 2671.56 | G300E | 4233125 | 33.21 | G300E | 910006.5 | 7.14
3532 | Story50 | B3 | 50 MPa RC Beam (60 cm x 40 cm) | Beam | 50MPa | Concrete Rectangular | 400 | 600 | 2400 | 6950 | 1.67 | 4080.73 | G300E | 6166545.45 | 48.39 | G300E | 6510262.13 | 51.08
3533 | Story50 | B30 | 50 MPa RC Beam (60 cm x 40 cm) | Beam | 50MPa | Concrete Rectangular | 400 | 600 | 2400 | 6950 | 1.67 | 4080.73 | G300E | 6064506.82 | 47.58 | G300E | 8067062.13 | 63.3
3534 | Story50 | B31 | 50 MPa RC Beam (60 cm x 40 cm) | Beam | 50MPa | Concrete Rectangular | 400 | 600 | 2400 | 6950 | 1.67 | 4080.73 | G300E | 6193081.82 | 48.59 | G300E | 6687172.48 | 52.47
3535 | Story50 | B32 | 50 MPa RC Beam (60 cm x 40 cm) | Beam | 50MPa | Concrete Rectangular | 400 | 600 | 2400 | 4550 | 1.09 | 2671.56 | G300E | 4575350 | 35.9 | G300E | 3803807.15 | 29.85
3536 | Story50 | B33 | 50 MPa RC Beam (60 cm x 40 cm) | Beam | 50MPa | Concrete Rectangular | 400 | 600 | 2400 | 6950 | 1.67 | 4080.73 | G300E | 5755863.64 | 45.16 | G300E | 3573572.48 | 28.04
3537 | Story50 | B34 | 50 MPa RC Beam (60 cm x 40 cm) | Beam | 50MPa | Concrete Rectangular | 400 | 600 | 2400 | 4550 | 1.09 | 2671.56 | G300E | 5724225 | 44.91 | G300E | 3840204.55 | 30.13
3538 | Story50 | B35 | 50 MPa RC Beam (60 cm x 40 cm) | Beam | 50MPa | Concrete Rectangular | 400 | 600 | 2400 | 6950 | 1.67 | 4080.73 | G300E | 5774186.36 | 45.31 | G300E | 8446150.51 | 66.27
3539 | Story50 | B36 | 50 MPa RC Beam (60 cm x 40 cm) | Beam | 50MPa | Concrete Rectangular | 400 | 600 | 2400 | 4800 | 1.15 | 2818.35 | G300E | 13986880 | 109.75 | G300E | 6629421.44 | 52.02
3540 | Story50 | B4 | 50 MPa RC Beam (60 cm x 40 cm) | Beam | 50MPa | Concrete Rectangular | 400 | 600 | 2400 | 4550 | 1.09 | 2671.56 | G300E | 3675750 | 28.84 | G300E | 4459003.25 | 34.99
3541 | Story50 | B40 | 50 MPa RC Beam (60 cm x 40 cm) | Beam | 50MPa | Concrete Rectangular | 400 | 600 | 2400 | 4550 | 1.09 | 2671.56 | G300E | 13257486.67 | 104.02 | G300E | 6288776.43 | 49.34
3542 | Story50 | B41 | 50 MPa RC Beam (60 cm x 40 cm) | Beam | 50MPa | Concrete Rectangular | 400 | 600 | 2400 | 6950 | 1.67 | 4080.73 | G300E | 6013013.64 | 47.18 | G300E | 8063584.6 | 63.27
3543 | Story50 | B42 | 50 MPa RC Beam (60 cm x 40 cm) | Beam | 50MPa | Concrete Rectangular | 400 | 600 | 2400 | 4550 | 1.09 | 2671.56 | G300E | 5721950 | 44.9 | G300E | 3840204.55 | 30.13
3544 | Story50 | B43 | 50 MPa RC Beam (60 cm x 40 cm) | Beam | 50MPa | Concrete Rectangular | 400 | 600 | 2400 | 6950 | 1.67 | 4080.73 | G300E | 5755863.64 | 45.16 | G300E | 3573572.48 | 28.04
3545 | Story50 | B44 | 50 MPa RC Beam (60 cm x 40 cm) | Beam | 50MPa | Concrete Rectangular | 400 | 600 | 2400 | 4550 | 1.09 | 2671.56 | G300E | 4572425 | 35.88 | G300E | 3803807.15 | 29.85
3546 | Story50 | B45 | 50 MPa RC Beam (60 cm x 40 cm) | Beam | 50MPa | Concrete Rectangular | 400 | 600 | 2400 | 6950 | 1.67 | 4080.73 | G300E | 6193081.82 | 48.59 | G300E | 6687172.48 | 52.47
3547 | Story50 | B46 | 50 MPa RC Beam (60 cm x 40 cm) | Beam | 50MPa | Concrete Rectangular | 400 | 600 | 2400 | 6950 | 1.67 | 4080.73 | G300E | 6064506.82 | 47.58 | G300E | 8067062.13 | 63.3
3548 | Story50 | B47 | 50 MPa RC Beam (60 cm x 40 cm) | Beam | 50MPa | Concrete Rectangular | 400 | 600 | 2400 | 4550 | 1.09 | 2671.56 | G300E | 4575025 | 35.9 | G300E | 3803807.15 | 29.85
3549 | Story50 | B48 | 50 MPa RC Beam (60 cm x 40 cm) | Beam | 50MPa | Concrete Rectangular | 400 | 600 | 2400 | 6950 | 1.67 | 4080.73 | G300E | 6129268.18 | 48.09 | G300E | 5165751.77 | 40.53
3550 | Story50 | B49 | 50 MPa RC Beam (60 cm x 40 cm) | Beam | 50MPa | Concrete Rectangular | 400 | 600 | 2400 | 4550 | 1.09 | 2671.56 | G300E | 5724225 | 44.91 | G300E | 3840204.55 | 30.13
3551 | Story50 | B5 | 50 MPa RC Beam (60 cm x 40 cm) | Beam | 50MPa | Concrete Rectangular | 400 | 600 | 2400 | 6950 | 1.67 | 4080.73 | G300E | 6453390.91 | 50.64 | G300E | 1238372.48 | 9.72
3552 | Story50 | B50 | 50 MPa RC Beam (60 cm x 40 cm) | Beam | 50MPa | Concrete Rectangular | 400 | 600 | 2400 | 6950 | 1.67 | 4080.73 | G300E | 6984118.18 | 54.8 | G300E | 9535406.95 | 74.82
3553 | Story50 | B51 | 50 MPa RC Beam (60 cm x 40 cm) | Beam | 50MPa | Concrete Rectangular | 400 | 600 | 2400 | 4800 | 1.15 | 2818.35 | G300E | 13986560 | 109.74 | G300E | 6629392.64 | 52.02
3554 | Story50 | B52 | 50 MPa RC Beam (60 cm x 40 cm) | Beam | 50MPa | Concrete Rectangular | 400 | 600 | 2400 | 6950 | 1.67 | 4080.73 | G300E | 16374200 | 128.48 | G300E | 8811063.14 | 69.13
3555 | Story50 | B54 | 50 MPa RC Beam (60 cm x 40 cm) | Beam | 50MPa | Concrete Rectangular | 400 | 600 | 2400 | 6950 | 1.67 | 4080.73 | G300E | 16372689.13 | 128.47 | G300E | 8813110.67 | 69.15
3556 | Story50 | B55 | 50 MPa RC Beam (60 cm x 40 cm) | Beam | 50MPa | Concrete Rectangular | 400 | 600 | 2400 | 4550 | 1.09 | 2671.56 | G300E | 13253240 | 103.99 | G300E | 6555130.4 | 51.43
3557 | Story50 | B56 | 50 MPa RC Beam (60 cm x 40 cm) | Beam | 50MPa | Concrete Rectangular | 400 | 600 | 2400 | 6950 | 1.67 | 4080.73 | G300E | 6961372.73 | 54.62 | G300E | 9535406.95 | 74.82
3558 | Story50 | B57 | 50 MPa RC Beam (60 cm x 40 cm) | Beam | 50MPa | Concrete Rectangular | 400 | 600 | 2400 | 4550 | 1.09 | 2671.56 | G300E | 5718050 | 44.87 | G300E | 3840204.55 | 30.13
3559 | Story50 | B58 | 50 MPa RC Beam (60 cm x 40 cm) | Beam | 50MPa | Concrete Rectangular | 400 | 600 | 2400 | 6950 | 1.67 | 4080.73 | G300E | 6099783.33 | 47.86 | G300E | 7556974.78 | 59.29
3560 | Story50 | B59 | 50 MPa RC Beam (60 cm x 40 cm) | Beam | 50MPa | Concrete Rectangular | 400 | 600 | 2400 | 4550 | 1.09 | 2671.56 | G300E | 4570475 | 35.86 | G300E | 3803807.15 | 29.85
3561 | Story50 | B6 | 50 MPa RC Beam (60 cm x 40 cm) | Beam | 50MPa | Concrete Rectangular | 400 | 600 | 2400 | 4550 | 1.09 | 2671.56 | G300E | 4296337.5 | 33.71 | G300E | 4952677.84 | 38.86
3562 | Story50 | B60 | 50 MPa RC Beam (60 cm x 40 cm) | Beam | 50MPa | Concrete Rectangular | 400 | 600 | 2400 | 6950 | 1.67 | 4080.73 | G300E | 6063559.09 | 47.58 | G300E | 8067062.13 | 63.3
3563 | Story50 | B61 | 50 MPa RC Beam (60 cm x 40 cm) | Beam | 50MPa | Concrete Rectangular | 400 | 600 | 2400 | 6950 | 1.67 | 4080.73 | G300E | 6669472.73 | 52.33 | G300E | 5625710.35 | 44.14
3564 | Story50 | B62 | 50 MPa RC Beam (60 cm x 40 cm) | Beam | 50MPa | Concrete Rectangular | 400 | 600 | 2400 | 4550 | 1.09 | 2671.56 | G300E | 4233775 | 33.22 | G300E | 910006.5 | 7.14
3565 | Story50 | B63 | 50 MPa RC Beam (60 cm x 40 cm) | Beam | 50MPa | Concrete Rectangular | 400 | 600 | 2400 | 6950 | 1.67 | 4080.73 | G300E | 6166229.55 | 48.38 | G300E | 6510262.13 | 51.08
3566 | Story50 | B64 | 50 MPa RC Beam (60 cm x 40 cm) | Beam | 50MPa | Concrete Rectangular | 400 | 600 | 2400 | 4550 | 1.09 | 2671.56 | G300E | 3920800 | 30.76 | G300E | 4950403.9 | 38.84
3567 | Story50 | B65 | 50 MPa RC Beam (60 cm x 40 cm) | Beam | 50MPa | Concrete Rectangular | 400 | 600 | 2400 | 6950 | 1.67 | 4080.73 | G300E | 6453390.91 | 50.64 | G300E | 1238372.48 | 9.72
3568 | Story50 | B66 | 50 MPa RC Beam (60 cm x 40 cm) | Beam | 50MPa | Concrete Rectangular | 400 | 600 | 2400 | 4550 | 1.09 | 2671.56 | G300E | 3498950 | 27.45 | G300E | 5041404.55 | 39.56
3569 | Story50 | B67 | 50 MPa RC Beam (60 cm x 40 cm) | Beam | 50MPa | Concrete Rectangular | 400 | 600 | 2400 | 6950 | 1.67 | 4080.73 | G300E | 6938627.27 | 54.44 | G300E | 1238372.48 | 9.72
3570 | Story50 | B68 | 50 MPa RC Beam (60 cm x 40 cm) | Beam | 50MPa | Concrete Rectangular | 400 | 600 | 2400 | 4550 | 1.09 | 2671.56 | G300E | 4410900 | 34.61 | G300E | 2402400 | 18.85
3571 | Story50 | B69 | 50 MPa RC Beam (60 cm x 40 cm) | Beam | 50MPa | Concrete Rectangular | 400 | 600 | 2400 | 6950 | 1.67 | 4080.73 | G300E | 6937047.73 | 54.43 | G300E | 1238372.48 | 9.72
3572 | Story50 | B7 | 50 MPa RC Beam (60 cm x 40 cm) | Beam | 50MPa | Concrete Rectangular | 400 | 600 | 2400 | 6950 | 1.67 | 4080.73 | G300E | 6939575 | 54.45 | G300E | 1238372.48 | 9.72
3573 | Story50 | B70 | 50 MPa RC Beam (60 cm x 40 cm) | Beam | 50MPa | Concrete Rectangular | 400 | 600 | 2400 | 4550 | 1.09 | 2671.56 | G300E | 3498950 | 27.45 | G300E | 5041404.55 | 39.56
3574 | Story50 | B71 | 50 MPa RC Beam (60 cm x 40 cm) | Beam | 50MPa | Concrete Rectangular | 400 | 600 | 2400 | 6950 | 1.67 | 4080.73 | G300E | 6448336.36 | 50.6 | G300E | 1238372.48 | 9.72
3575 | Story50 | B72 | 50 MPa RC Beam (60 cm x 40 cm) | Beam | 50MPa | Concrete Rectangular | 400 | 600 | 2400 | 4550 | 1.09 | 2671.56 | G300E | 3920800 | 30.76 | G300E | 4950403.9 | 38.84
3576 | Story50 | B73 | 50 MPa RC Beam (60 cm x 40 cm) | Beam | 50MPa | Concrete Rectangular | 400 | 600 | 2400 | 6950 | 1.67 | 4080.73 | G300E | 6164334.09 | 48.37 | G300E | 6510262.13 | 51.08
3577 | Story50 | B74 | 50 MPa RC Beam (60 cm x 40 cm) | Beam | 50MPa | Concrete Rectangular | 400 | 600 | 2400 | 4550 | 1.09 | 2671.56 | G300E | 4544379.41 | 35.66 | G300E | 899300.54 | 7.06
3578 | Story50 | B75 | 50 MPa RC Beam (60 cm x 40 cm) | Beam | 50MPa | Concrete Rectangular | 400 | 600 | 2400 | 6950 | 1.67 | 4080.73 | G300E | 6651150 | 52.19 | G300E | 5463772.97 | 42.87
3579 | Story50 | B76 | 50 MPa RC Beam (60 cm x 40 cm) | Beam | 50MPa | Concrete Rectangular | 400 | 600 | 2400 | 4550 | 1.09 | 2671.56 | G300E | 4169620 | 32.72 | G300E | 1121120 | 8.8
3580 | Story50 | B77 | 50 MPa RC Beam (60 cm x 40 cm) | Beam | 50MPa | Concrete Rectangular | 400 | 600 | 2400 | 4550 | 1.09 | 2671.56 | G300E | 3675750 | 28.84 | G300E | 4459003.25 | 34.99
3581 | Story50 | B78 | 50 MPa RC Beam (60 cm x 40 cm) | Beam | 50MPa | Concrete Rectangular | 400 | 600 | 2400 | 4550 | 1.09 | 2671.56 | G300E | 4296337.5 | 33.71 | G300E | 4952677.84 | 38.86
3582 | Story50 | B79 | 50 MPa RC Beam (60 cm x 40 cm) | Beam | 50MPa | Concrete Rectangular | 400 | 600 | 2400 | 4550 | 1.09 | 2671.56 | G300E | 3430700 | 26.92 | G300E | 3567202.6 | 27.99
3583 | Story50 | B8 | 50 MPa RC Beam (60 cm x 40 cm) | Beam | 50MPa | Concrete Rectangular | 400 | 600 | 2400 | 4550 | 1.09 | 2671.56 | G300E | 3430700 | 26.92 | G300E | 3567202.6 | 27.99
3584 | Story50 | B80 | 50 MPa RC Beam (60 cm x 40 cm) | Beam | 50MPa | Concrete Rectangular | 400 | 600 | 2400 | 4550 | 1.09 | 2671.56 | G300E | 4081918.75 | 32.03 | G300E | 4952677.84 | 38.86
3585 | Story50 | B81 | 50 MPa RC Beam (60 cm x 40 cm) | Beam | 50MPa | Concrete Rectangular | 400 | 600 | 2400 | 4550 | 1.09 | 2671.56 | G300E | 3675750 | 28.84 | G300E | 4459003.25 | 34.99
3586 | Story50 | B82 | 50 MPa RC Beam (60 cm x 40 cm) | Beam | 50MPa | Concrete Rectangular | 400 | 600 | 2400 | 4550 | 1.09 | 2671.56 | G300E | 4156273.33 | 32.61 | G300E | 1121120 | 8.8
3587 | Story50 | B9 | 50 MPa RC Beam (60 cm x 40 cm) | Beam | 50MPa | Concrete Rectangular | 400 | 600 | 2400 | 6950 | 1.67 | 4080.73 | G300E | 6939575 | 54.45 | G300E | 1238372.48 | 9.72
3588 | Story51 | B1 | 50 MPa RC Beam (60 cm x 40 cm) | Beam | 50MPa | Concrete Rectangular | 400 | 600 | 2400 | 6962.5 | 1.67 | 4088.07 | G300E | 6242830.68 | 48.98 | G300E | 8258799.77 | 64.8
3589 | Story51 | B10 | 50 MPa RC Beam (60 cm x 40 cm) | Beam | 50MPa | Concrete Rectangular | 400 | 600 | 2400 | 4562.5 | 1.1 | 2678.9 | G300E | 3685848.21 | 28.92 | G300E | 4380002.61 | 34.37
3590 | Story51 | B11 | 50 MPa RC Beam (60 cm x 40 cm) | Beam | 50MPa | Concrete Rectangular | 400 | 600 | 2400 | 6962.5 | 1.67 | 4088.07 | G300E | 6586841.48 | 51.68 | G300E | 1151985.5 | 9.04
3591 | Story51 | B12 | 50 MPa RC Beam (60 cm x 40 cm) | Beam | 50MPa | Concrete Rectangular | 400 | 600 | 2400 | 4562.5 | 1.1 | 2678.9 | G300E | 3440125 | 26.99 | G300E | 3668253.26 | 28.78
3592 | Story51 | B13 | 50 MPa RC Beam (60 cm x 40 cm) | Beam | 50MPa | Concrete Rectangular | 400 | 600 | 2400 | 6962.5 | 1.67 | 4088.07 | G300E | 5949456.25 | 46.68 | G300E | 5175042.69 | 40.61
3593 | Story51 | B14 | 50 MPa RC Beam (60 cm x 40 cm) | Beam | 50MPa | Concrete Rectangular | 400 | 600 | 2400 | 4562.5 | 1.1 | 2678.9 | G300E | 3440125 | 26.99 | G300E | 4781502.61 | 37.52
3594 | Story51 | B15 | 50 MPa RC Beam (60 cm x 40 cm) | Beam | 50MPa | Concrete Rectangular | 400 | 600 | 2400 | 6962.5 | 1.67 | 4088.07 | G300E | 6243147.16 | 48.99 | G300E | 8258799.77 | 64.8
3595 | Story51 | B16 | 50 MPa RC Beam (60 cm x 40 cm) | Beam | 50MPa | Concrete Rectangular | 400 | 600 | 2400 | 6962.5 | 1.67 | 4088.07 | G300E | 6498544.32 | 50.99 | G300E | 7000485.5 | 54.93
3596 | Story51 | B17 | 50 MPa RC Beam (60 cm x 40 cm) | Beam | 50MPa | Concrete Rectangular | 400 | 600 | 2400 | 4562.5 | 1.1 | 2678.9 | G300E | 4449089.29 | 34.91 | G300E | 821255.87 | 6.44
3597 | Story51 | B18 | 50 MPa RC Beam (60 cm x 40 cm) | Beam | 50MPa | Concrete Rectangular | 400 | 600 | 2400 | 6962.5 | 1.67 | 4088.07 | G300E | 5913061.36 | 46.4 | G300E | 8382856.96 | 65.78
3598 | Story51 | B19 | 50 MPa RC Beam (60 cm x 40 cm) | Beam | 50MPa | Concrete Rectangular | 400 | 600 | 2400 | 4562.5 | 1.1 | 2678.9 | G300E | 3931571.43 | 30.85 | G300E | 4964003.91 | 38.95
3599 | Story51 | B2 | 50 MPa RC Beam (60 cm x 40 cm) | Beam | 50MPa | Concrete Rectangular | 400 | 600 | 2400 | 4562.5 | 1.1 | 2678.9 | G300E | 3440125 | 26.99 | G300E | 4781502.61 | 37.52
3600 | Story51 | B20 | 50 MPa RC Beam (60 cm x 40 cm) | Beam | 50MPa | Concrete Rectangular | 400 | 600 | 2400 | 6962.5 | 1.67 | 4088.07 | G300E | 6948891.48 | 54.52 | G300E | 9552556.96 | 74.95
3601 | Story51 | B21 | 50 MPa RC Beam (60 cm x 40 cm) | Beam | 50MPa | Concrete Rectangular | 400 | 600 | 2400 | 4562.5 | 1.1 | 2678.9 | G300E | 3508562.5 | 27.53 | G300E | 5055254.56 | 39.67
3602 | Story51 | B22 | 50 MPa RC Beam (60 cm x 40 cm) | Beam | 50MPa | Concrete Rectangular | 400 | 600 | 2400 | 7200 | 1.73 | 4227.52 | G300E | 17301600 | 135.75 | G300E | 9120750.89 | 71.56
3603 | Story51 | B23 | 50 MPa RC Beam (60 cm x 40 cm) | Beam | 50MPa | Concrete Rectangular | 400 | 600 | 2400 | 4562.5 | 1.1 | 2678.9 | G300E | 4914464.29 | 38.56 | G300E | 2409000 | 18.9
3604 | Story51 | B24 | 50 MPa RC Beam (60 cm x 40 cm) | Beam | 50MPa | Concrete Rectangular | 400 | 600 | 2400 | 7200 | 1.73 | 4227.52 | G300E | 17306921.74 | 135.8 | G300E | 9121659.97 | 71.57
3605 | Story51 | B25 | 50 MPa RC Beam (60 cm x 40 cm) | Beam | 50MPa | Concrete Rectangular | 400 | 600 | 2400 | 4562.5 | 1.1 | 2678.9 | G300E | 3508562.5 | 27.53 | G300E | 5055254.56 | 39.67
3606 | Story51 | B26 | 50 MPa RC Beam (60 cm x 40 cm) | Beam | 50MPa | Concrete Rectangular | 400 | 600 | 2400 | 6962.5 | 1.67 | 4088.07 | G300E | 6949840.91 | 54.53 | G300E | 9552556.96 | 74.95
3607 | Story51 | B27 | 50 MPa RC Beam (60 cm x 40 cm) | Beam | 50MPa | Concrete Rectangular | 400 | 600 | 2400 | 4562.5 | 1.1 | 2678.9 | G300E | 3931571.43 | 30.85 | G300E | 4964003.91 | 38.95
3608 | Story51 | B28 | 50 MPa RC Beam (60 cm x 40 cm) | Beam | 50MPa | Concrete Rectangular | 400 | 600 | 2400 | 6962.5 | 1.67 | 4088.07 | G300E | 5913377.84 | 46.4 | G300E | 8382856.96 | 65.78
3609 | Story51 | B29 | 50 MPa RC Beam (60 cm x 40 cm) | Beam | 50MPa | Concrete Rectangular | 400 | 600 | 2400 | 4562.5 | 1.1 | 2678.9 | G300E | 4448763.39 | 34.91 | G300E | 821255.87 | 6.44
3610 | Story51 | B3 | 50 MPa RC Beam (60 cm x 40 cm) | Beam | 50MPa | Concrete Rectangular | 400 | 600 | 2400 | 6962.5 | 1.67 | 4088.07 | G300E | 5949456.25 | 46.68 | G300E | 5175042.69 | 40.61
3611 | Story51 | B30 | 50 MPa RC Beam (60 cm x 40 cm) | Beam | 50MPa | Concrete Rectangular | 400 | 600 | 2400 | 6962.5 | 1.67 | 4088.07 | G300E | 6498544.32 | 50.99 | G300E | 7000485.5 | 54.93
3612 | Story51 | B31 | 50 MPa RC Beam (60 cm x 40 cm) | Beam | 50MPa | Concrete Rectangular | 400 | 600 | 2400 | 6962.5 | 1.67 | 4088.07 | G300E | 6681468.18 | 52.43 | G300E | 6415628.54 | 50.34
3613 | Story51 | B32 | 50 MPa RC Beam (60 cm x 40 cm) | Beam | 50MPa | Concrete Rectangular | 400 | 600 | 2400 | 4562.5 | 1.1 | 2678.9 | G300E | 4505142.86 | 35.35 | G300E | 638754.56 | 5.01
3614 | Story51 | B33 | 50 MPa RC Beam (60 cm x 40 cm) | Beam | 50MPa | Concrete Rectangular | 400 | 600 | 2400 | 6962.5 | 1.67 | 4088.07 | G300E | 5754822.73 | 45.15 | G300E | 886142.69 | 6.95
3615 | Story51 | B34 | 50 MPa RC Beam (60 cm x 40 cm) | Beam | 50MPa | Concrete Rectangular | 400 | 600 | 2400 | 4562.5 | 1.1 | 2678.9 | G300E | 5172571.43 | 40.59 | G300E | 4252254.56 | 33.36
3616 | Story51 | B35 | 50 MPa RC Beam (60 cm x 40 cm) | Beam | 50MPa | Concrete Rectangular | 400 | 600 | 2400 | 6962.5 | 1.67 | 4088.07 | G300E | 6752992.05 | 52.99 | G300E | 7528998.12 | 59.08
3617 | Story51 | B36 | 50 MPa RC Beam (60 cm x 40 cm) | Beam | 50MPa | Concrete Rectangular | 400 | 600 | 2400 | 4800 | 1.15 | 2818.35 | G300E | 14112000 | 110.73 | G300E | 6639457.28 | 52.1
3618 | Story51 | B4 | 50 MPa RC Beam (60 cm x 40 cm) | Beam | 50MPa | Concrete Rectangular | 400 | 600 | 2400 | 4562.5 | 1.1 | 2678.9 | G300E | 3440125 | 26.99 | G300E | 3668253.26 | 28.78
3619 | Story51 | B40 | 50 MPa RC Beam (60 cm x 40 cm) | Beam | 50MPa | Concrete Rectangular | 400 | 600 | 2400 | 4562.5 | 1.1 | 2678.9 | G300E | 13413141.67 | 105.24 | G300E | 6315678.34 | 49.56
3620 | Story51 | B41 | 50 MPa RC Beam (60 cm x 40 cm) | Beam | 50MPa | Concrete Rectangular | 400 | 600 | 2400 | 6962.5 | 1.67 | 4088.07 | G300E | 6753625 | 52.99 | G300E | 7624258.41 | 59.82
3621 | Story51 | B42 | 50 MPa RC Beam (60 cm x 40 cm) | Beam | 50MPa | Concrete Rectangular | 400 | 600 | 2400 | 4562.5 | 1.1 | 2678.9 | G300E | 5169964.29 | 40.57 | G300E | 4252254.56 | 33.36
3622 | Story51 | B43 | 50 MPa RC Beam (60 cm x 40 cm) | Beam | 50MPa | Concrete Rectangular | 400 | 600 | 2400 | 6962.5 | 1.67 | 4088.07 | G300E | 5755139.2 | 45.16 | G300E | 886142.69 | 6.95
3623 | Story51 | B44 | 50 MPa RC Beam (60 cm x 40 cm) | Beam | 50MPa | Concrete Rectangular | 400 | 600 | 2400 | 4562.5 | 1.1 | 2678.9 | G300E | 4502861.61 | 35.33 | G300E | 638754.56 | 5.01
3624 | Story51 | B45 | 50 MPa RC Beam (60 cm x 40 cm) | Beam | 50MPa | Concrete Rectangular | 400 | 600 | 2400 | 6962.5 | 1.67 | 4088.07 | G300E | 7158715.91 | 56.17 | G300E | 6415628.54 | 50.34
3625 | Story51 | B46 | 50 MPa RC Beam (60 cm x 40 cm) | Beam | 50MPa | Concrete Rectangular | 400 | 600 | 2400 | 6962.5 | 1.67 | 4088.07 | G300E | 6498544.32 | 50.99 | G300E | 7000485.5 | 54.93
3626 | Story51 | B47 | 50 MPa RC Beam (60 cm x 40 cm) | Beam | 50MPa | Concrete Rectangular | 400 | 600 | 2400 | 4562.5 | 1.1 | 2678.9 | G300E | 4504491.07 | 35.34 | G300E | 638754.56 | 5.01
3627 | Story51 | B48 | 50 MPa RC Beam (60 cm x 40 cm) | Beam | 50MPa | Concrete Rectangular | 400 | 600 | 2400 | 6962.5 | 1.67 | 4088.07 | G300E | 5913061.36 | 46.4 | G300E | 8382856.96 | 65.78
3628 | Story51 | B49 | 50 MPa RC Beam (60 cm x 40 cm) | Beam | 50MPa | Concrete Rectangular | 400 | 600 | 2400 | 4562.5 | 1.1 | 2678.9 | G300E | 5172245.54 | 40.58 | G300E | 4252254.56 | 33.36
3629 | Story51 | B5 | 50 MPa RC Beam (60 cm x 40 cm) | Beam | 50MPa | Concrete Rectangular | 400 | 600 | 2400 | 6962.5 | 1.67 | 4088.07 | G300E | 6586841.48 | 51.68 | G300E | 1151985.5 | 9.04
3630 | Story51 | B50 | 50 MPa RC Beam (60 cm x 40 cm) | Beam | 50MPa | Concrete Rectangular | 400 | 600 | 2400 | 6962.5 | 1.67 | 4088.07 | G300E | 6947942.05 | 54.52 | G300E | 9552556.96 | 74.95
3631 | Story51 | B51 | 50 MPa RC Beam (60 cm x 40 cm) | Beam | 50MPa | Concrete Rectangular | 400 | 600 | 2400 | 4800 | 1.15 | 2818.35 | G300E | 14112000 | 110.73 | G300E | 6639449.6 | 52.1
3632 | Story51 | B52 | 50 MPa RC Beam (60 cm x 40 cm) | Beam | 50MPa | Concrete Rectangular | 400 | 600 | 2400 | 6962.5 | 1.67 | 4088.07 | G300E | 16726952.17 | 131.25 | G300E | 8819758.38 | 69.2
3633 | Story51 | B54 | 50 MPa RC Beam (60 cm x 40 cm) | Beam | 50MPa | Concrete Rectangular | 400 | 600 | 2400 | 6962.5 | 1.67 | 4088.07 | G300E | 16725741.3 | 131.24 | G300E | 8821865.9 | 69.22
3634 | Story51 | B55 | 50 MPa RC Beam (60 cm x 40 cm) | Beam | 50MPa | Concrete Rectangular | 400 | 600 | 2400 | 4562.5 | 1.1 | 2678.9 | G300E | 13374816.67 | 104.94 | G300E | 6573264.93 | 51.58
3635 | Story51 | B56 | 50 MPa RC Beam (60 cm x 40 cm) | Beam | 50MPa | Concrete Rectangular | 400 | 600 | 2400 | 6962.5 | 1.67 | 4088.07 | G300E | 6928320.45 | 54.36 | G300E | 9552556.96 | 74.95
3636 | Story51 | B57 | 50 MPa RC Beam (60 cm x 40 cm) | Beam | 50MPa | Concrete Rectangular | 400 | 600 | 2400 | 4562.5 | 1.1 | 2678.9 | G300E | 5166379.46 | 40.54 | G300E | 4252254.56 | 33.36
3637 | Story51 | B58 | 50 MPa RC Beam (60 cm x 40 cm) | Beam | 50MPa | Concrete Rectangular | 400 | 600 | 2400 | 6962.5 | 1.67 | 4088.07 | G300E | 6346318.75 | 49.8 | G300E | 7489336.71 | 58.76
3638 | Story51 | B59 | 50 MPa RC Beam (60 cm x 40 cm) | Beam | 50MPa | Concrete Rectangular | 400 | 600 | 2400 | 4562.5 | 1.1 | 2678.9 | G300E | 4500254.46 | 35.31 | G300E | 638754.56 | 5.01
3639 | Story51 | B6 | 50 MPa RC Beam (60 cm x 40 cm) | Beam | 50MPa | Concrete Rectangular | 400 | 600 | 2400 | 4562.5 | 1.1 | 2678.9 | G300E | 3685848.21 | 28.92 | G300E | 4380002.61 | 34.37
3640 | Story51 | B60 | 50 MPa RC Beam (60 cm x 40 cm) | Beam | 50MPa | Concrete Rectangular | 400 | 600 | 2400 | 6962.5 | 1.67 | 4088.07 | G300E | 6496961.93 | 50.98 | G300E | 7000485.5 | 54.93
3641 | Story51 | B61 | 50 MPa RC Beam (60 cm x 40 cm) | Beam | 50MPa | Concrete Rectangular | 400 | 600 | 2400 | 6962.5 | 1.67 | 4088.07 | G300E | 6242830.68 | 48.98 | G300E | 8258799.77 | 64.8
3642 | Story51 | B62 | 50 MPa RC Beam (60 cm x 40 cm) | Beam | 50MPa | Concrete Rectangular | 400 | 600 | 2400 | 4562.5 | 1.1 | 2678.9 | G300E | 4449089.29 | 34.91 | G300E | 821255.87 | 6.44
3643 | Story51 | B63 | 50 MPa RC Beam (60 cm x 40 cm) | Beam | 50MPa | Concrete Rectangular | 400 | 600 | 2400 | 6962.5 | 1.67 | 4088.07 | G300E | 5949456.25 | 46.68 | G300E | 5175042.69 | 40.61
3644 | Story51 | B64 | 50 MPa RC Beam (60 cm x 40 cm) | Beam | 50MPa | Concrete Rectangular | 400 | 600 | 2400 | 4562.5 | 1.1 | 2678.9 | G300E | 3931571.43 | 30.85 | G300E | 4964003.91 | 38.95
3645 | Story51 | B65 | 50 MPa RC Beam (60 cm x 40 cm) | Beam | 50MPa | Concrete Rectangular | 400 | 600 | 2400 | 6962.5 | 1.67 | 4088.07 | G300E | 6586841.48 | 51.68 | G300E | 1151985.5 | 9.04
3646 | Story51 | B66 | 50 MPa RC Beam (60 cm x 40 cm) | Beam | 50MPa | Concrete Rectangular | 400 | 600 | 2400 | 4562.5 | 1.1 | 2678.9 | G300E | 3508562.5 | 27.53 | G300E | 5055254.56 | 39.67
3647 | Story51 | B67 | 50 MPa RC Beam (60 cm x 40 cm) | Beam | 50MPa | Concrete Rectangular | 400 | 600 | 2400 | 6962.5 | 1.67 | 4088.07 | G300E | 7236885.8 | 56.78 | G300E | 2410299.77 | 18.91
3648 | Story51 | B68 | 50 MPa RC Beam (60 cm x 40 cm) | Beam | 50MPa | Concrete Rectangular | 400 | 600 | 2400 | 4562.5 | 1.1 | 2678.9 | G300E | 4914464.29 | 38.56 | G300E | 2409000 | 18.9
3649 | Story51 | B69 | 50 MPa RC Beam (60 cm x 40 cm) | Beam | 50MPa | Concrete Rectangular | 400 | 600 | 2400 | 6962.5 | 1.67 | 4088.07 | G300E | 7235936.36 | 56.78 | G300E | 2410299.77 | 18.91
3650 | Story51 | B7 | 50 MPa RC Beam (60 cm x 40 cm) | Beam | 50MPa | Concrete Rectangular | 400 | 600 | 2400 | 6962.5 | 1.67 | 4088.07 | G300E | 7238151.7 | 56.79 | G300E | 2410299.77 | 18.91
3651 | Story51 | B70 | 50 MPa RC Beam (60 cm x 40 cm) | Beam | 50MPa | Concrete Rectangular | 400 | 600 | 2400 | 4562.5 | 1.1 | 2678.9 | G300E | 3508562.5 | 27.53 | G300E | 5055254.56 | 39.67
3652 | Story51 | B71 | 50 MPa RC Beam (60 cm x 40 cm) | Beam | 50MPa | Concrete Rectangular | 400 | 600 | 2400 | 6962.5 | 1.67 | 4088.07 | G300E | 6582410.8 | 51.65 | G300E | 1151985.5 | 9.04
3653 | Story51 | B72 | 50 MPa RC Beam (60 cm x 40 cm) | Beam | 50MPa | Concrete Rectangular | 400 | 600 | 2400 | 4562.5 | 1.1 | 2678.9 | G300E | 3931571.43 | 30.85 | G300E | 4964003.91 | 38.95
3654 | Story51 | B73 | 50 MPa RC Beam (60 cm x 40 cm) | Beam | 50MPa | Concrete Rectangular | 400 | 600 | 2400 | 6962.5 | 1.67 | 4088.07 | G300E | 5948506.82 | 46.67 | G300E | 5175042.69 | 40.61
3655 | Story51 | B74 | 50 MPa RC Beam (60 cm x 40 cm) | Beam | 50MPa | Concrete Rectangular | 400 | 600 | 2400 | 4562.5 | 1.1 | 2678.9 | G300E | 4662875 | 36.59 | G300E | 751475.96 | 5.9
3656 | Story51 | B75 | 50 MPa RC Beam (60 cm x 40 cm) | Beam | 50MPa | Concrete Rectangular | 400 | 600 | 2400 | 6962.5 | 1.67 | 4088.07 | G300E | 5703680 | 44.75 | G300E | 8297079.8 | 65.1
3657 | Story51 | B76 | 50 MPa RC Beam (60 cm x 40 cm) | Beam | 50MPa | Concrete Rectangular | 400 | 600 | 2400 | 4562.5 | 1.1 | 2678.9 | G300E | 3440125 | 26.99 | G300E | 4781502.61 | 37.52
3658 | Story51 | B77 | 50 MPa RC Beam (60 cm x 40 cm) | Beam | 50MPa | Concrete Rectangular | 400 | 600 | 2400 | 4562.5 | 1.1 | 2678.9 | G300E | 3440125 | 26.99 | G300E | 3668253.26 | 28.78
3659 | Story51 | B78 | 50 MPa RC Beam (60 cm x 40 cm) | Beam | 50MPa | Concrete Rectangular | 400 | 600 | 2400 | 4562.5 | 1.1 | 2678.9 | G300E | 3685848.21 | 28.92 | G300E | 4380002.61 | 34.37
3660 | Story51 | B79 | 50 MPa RC Beam (60 cm x 40 cm) | Beam | 50MPa | Concrete Rectangular | 400 | 600 | 2400 | 4562.5 | 1.1 | 2678.9 | G300E | 3931571.43 | 30.85 | G300E | 5621000 | 44.1
3661 | Story51 | B8 | 50 MPa RC Beam (60 cm x 40 cm) | Beam | 50MPa | Concrete Rectangular | 400 | 600 | 2400 | 4562.5 | 1.1 | 2678.9 | G300E | 3931571.43 | 30.85 | G300E | 5621000 | 44.1
3662 | Story51 | B80 | 50 MPa RC Beam (60 cm x 40 cm) | Beam | 50MPa | Concrete Rectangular | 400 | 600 | 2400 | 4562.5 | 1.1 | 2678.9 | G300E | 3685848.21 | 28.92 | G300E | 4380002.61 | 34.37
3663 | Story51 | B81 | 50 MPa RC Beam (60 cm x 40 cm) | Beam | 50MPa | Concrete Rectangular | 400 | 600 | 2400 | 4562.5 | 1.1 | 2678.9 | G300E | 3440125 | 26.99 | G300E | 3668253.26 | 28.78
3664 | Story51 | B82 | 50 MPa RC Beam (60 cm x 40 cm) | Beam | 50MPa | Concrete Rectangular | 400 | 600 | 2400 | 4562.5 | 1.1 | 2678.9 | G300E | 3440125 | 26.99 | G300E | 4781502.61 | 37.52
3665 | Story51 | B9 | 50 MPa RC Beam (60 cm x 40 cm) | Beam | 50MPa | Concrete Rectangular | 400 | 600 | 2400 | 6962.5 | 1.67 | 4088.07 | G300E | 7238151.7 | 56.79 | G300E | 2410299.77 | 18.91
3666 | Story52 | B1 | 50 MPa RC Beam (60 cm x 40 cm) | Beam | 50MPa | Concrete Rectangular | 400 | 600 | 2400 | 6962.5 | 1.67 | 4088.07 | G300E | 6681468.18 | 52.43 | G300E | 5813057.08 | 45.61
3667 | Story52 | B10 | 50 MPa RC Beam (60 cm x 40 cm) | Beam | 50MPa | Concrete Rectangular | 400 | 600 | 2400 | 4562.5 | 1.1 | 2678.9 | G300E | 3874988.28 | 30.4 | G300E | 5125972.74 | 40.22
3668 | Story52 | B11 | 50 MPa RC Beam (60 cm x 40 cm) | Beam | 50MPa | Concrete Rectangular | 400 | 600 | 2400 | 6962.5 | 1.67 | 4088.07 | G300E | 6503607.95 | 51.03 | G300E | 1240599.77 | 9.73
3669 | Story52 | B12 | 50 MPa RC Beam (60 cm x 40 cm) | Beam | 50MPa | Concrete Rectangular | 400 | 600 | 2400 | 4562.5 | 1.1 | 2678.9 | G300E | 3685848.21 | 28.92 | G300E | 4471253.26 | 35.08
3670 | Story52 | B13 | 50 MPa RC Beam (60 cm x 40 cm) | Beam | 50MPa | Concrete Rectangular | 400 | 600 | 2400 | 6962.5 | 1.67 | 4088.07 | G300E | 6164977.27 | 48.37 | G300E | 6521971.23 | 51.17
3671 | Story52 | B14 | 50 MPa RC Beam (60 cm x 40 cm) | Beam | 50MPa | Concrete Rectangular | 400 | 600 | 2400 | 4562.5 | 1.1 | 2678.9 | G300E | 4586833.33 | 35.99 | G300E | 1550036.38 | 12.16
3672 | Story52 | B15 | 50 MPa RC Beam (60 cm x 40 cm) | Beam | 50MPa | Concrete Rectangular | 400 | 600 | 2400 | 6962.5 | 1.67 | 4088.07 | G300E | 6681468.18 | 52.43 | G300E | 5813057.08 | 45.61
3673 | Story52 | B16 | 50 MPa RC Beam (60 cm x 40 cm) | Beam | 50MPa | Concrete Rectangular | 400 | 600 | 2400 | 6962.5 | 1.67 | 4088.07 | G300E | 6221626.7 | 48.82 | G300E | 8258799.77 | 64.8
3674 | Story52 | B17 | 50 MPa RC Beam (60 cm x 40 cm) | Beam | 50MPa | Concrete Rectangular | 400 | 600 | 2400 | 4562.5 | 1.1 | 2678.9 | G300E | 4211839.29 | 33.05 | G300E | 912506.52 | 7.16
3675 | Story52 | B18 | 50 MPa RC Beam (60 cm x 40 cm) | Beam | 50MPa | Concrete Rectangular | 400 | 600 | 2400 | 6962.5 | 1.67 | 4088.07 | G300E | 5924771.02 | 46.49 | G300E | 7124542.69 | 55.9
3676 | Story52 | B19 | 50 MPa RC Beam (60 cm x 40 cm) | Beam | 50MPa | Concrete Rectangular | 400 | 600 | 2400 | 4562.5 | 1.1 | 2678.9 | G300E | 3931571.43 | 30.85 | G300E | 6168503.91 | 48.4
3677 | Story52 | B2 | 50 MPa RC Beam (60 cm x 40 cm) | Beam | 50MPa | Concrete Rectangular | 400 | 600 | 2400 | 4562.5 | 1.1 | 2678.9 | G300E | 4586833.33 | 35.99 | G300E | 1550036.38 | 12.16
3678 | Story52 | B20 | 50 MPa RC Beam (60 cm x 40 cm) | Beam | 50MPa | Concrete Rectangular | 400 | 600 | 2400 | 6962.5 | 1.67 | 4088.07 | G300E | 7116307.95 | 55.84 | G300E | 9552556.96 | 74.95
3679 | Story52 | B21 | 50 MPa RC Beam (60 cm x 40 cm) | Beam | 50MPa | Concrete Rectangular | 400 | 600 | 2400 | 4562.5 | 1.1 | 2678.9 | G300E | 3516383.93 | 27.59 | G300E | 5055254.56 | 39.67
3680 | Story52 | B22 | 50 MPa RC Beam (60 cm x 40 cm) | Beam | 50MPa | Concrete Rectangular | 400 | 600 | 2400 | 7200 | 1.73 | 4227.52 | G300E | 17731408.7 | 139.13 | G300E | 9223010.92 | 72.37
3681 | Story52 | B23 | 50 MPa RC Beam (60 cm x 40 cm) | Beam | 50MPa | Concrete Rectangular | 400 | 600 | 2400 | 4562.5 | 1.1 | 2678.9 | G300E | 4914464.29 | 38.56 | G300E | 2409000 | 18.9
3682 | Story52 | B24 | 50 MPa RC Beam (60 cm x 40 cm) | Beam | 50MPa | Concrete Rectangular | 400 | 600 | 2400 | 7200 | 1.73 | 4227.52 | G300E | 17738295.65 | 139.18 | G300E | 9224004.52 | 72.37
3683 | Story52 | B25 | 50 MPa RC Beam (60 cm x 40 cm) | Beam | 50MPa | Concrete Rectangular | 400 | 600 | 2400 | 4562.5 | 1.1 | 2678.9 | G300E | 3516383.93 | 27.59 | G300E | 5055254.56 | 39.67
3684 | Story52 | B26 | 50 MPa RC Beam (60 cm x 40 cm) | Beam | 50MPa | Concrete Rectangular | 400 | 600 | 2400 | 6962.5 | 1.67 | 4088.07 | G300E | 7116940.91 | 55.84 | G300E | 9552556.96 | 74.95
3685 | Story52 | B27 | 50 MPa RC Beam (60 cm x 40 cm) | Beam | 50MPa | Concrete Rectangular | 400 | 600 | 2400 | 4562.5 | 1.1 | 2678.9 | G300E | 3931571.43 | 30.85 | G300E | 6168503.91 | 48.4
3686 | Story52 | B28 | 50 MPa RC Beam (60 cm x 40 cm) | Beam | 50MPa | Concrete Rectangular | 400 | 600 | 2400 | 6962.5 | 1.67 | 4088.07 | G300E | 5924771.02 | 46.49 | G300E | 7124542.69 | 55.9
3687 | Story52 | B29 | 50 MPa RC Beam (60 cm x 40 cm) | Beam | 50MPa | Concrete Rectangular | 400 | 600 | 2400 | 4562.5 | 1.1 | 2678.9 | G300E | 4210861.61 | 33.04 | G300E | 912506.52 | 7.16
3688 | Story52 | B3 | 50 MPa RC Beam (60 cm x 40 cm) | Beam | 50MPa | Concrete Rectangular | 400 | 600 | 2400 | 6962.5 | 1.67 | 4088.07 | G300E | 6165293.75 | 48.38 | G300E | 6521971.23 | 51.17
3689 | Story52 | B30 | 50 MPa RC Beam (60 cm x 40 cm) | Beam | 50MPa | Concrete Rectangular | 400 | 600 | 2400 | 6962.5 | 1.67 | 4088.07 | G300E | 6221943.18 | 48.82 | G300E | 8258799.77 | 64.8
3690 | Story52 | B31 | 50 MPa RC Beam (60 cm x 40 cm) | Beam | 50MPa | Concrete Rectangular | 400 | 600 | 2400 | 6962.5 | 1.67 | 4088.07 | G300E | 5849132.95 | 45.89 | G300E | 6699199.77 | 52.56
3691 | Story52 | B32 | 50 MPa RC Beam (60 cm x 40 cm) | Beam | 50MPa | Concrete Rectangular | 400 | 600 | 2400 | 4562.5 | 1.1 | 2678.9 | G300E | 4822562.5 | 37.84 | G300E | 912506.52 | 7.16
3692 | Story52 | B33 | 50 MPa RC Beam (60 cm x 40 cm) | Beam | 50MPa | Concrete Rectangular | 400 | 600 | 2400 | 6962.5 | 1.67 | 4088.07 | G300E | 5769380.68 | 45.27 | G300E | 3402771.23 | 26.7
3693 | Story52 | B34 | 50 MPa RC Beam (60 cm x 40 cm) | Beam | 50MPa | Concrete Rectangular | 400 | 600 | 2400 | 4562.5 | 1.1 | 2678.9 | G300E | 5414383.93 | 42.48 | G300E | 3850754.56 | 30.21
3694 | Story52 | B35 | 50 MPa RC Beam (60 cm x 40 cm) | Beam | 50MPa | Concrete Rectangular | 400 | 600 | 2400 | 6962.5 | 1.67 | 4088.07 | G300E | 6756156.82 | 53.01 | G300E | 7504312.89 | 58.88
3695 | Story52 | B36 | 50 MPa RC Beam (60 cm x 40 cm) | Beam | 50MPa | Concrete Rectangular | 400 | 600 | 2400 | 4800 | 1.15 | 2818.35 | G300E | 14443200 | 113.33 | G300E | 6708433.28 | 52.64
3696 | Story52 | B4 | 50 MPa RC Beam (60 cm x 40 cm) | Beam | 50MPa | Concrete Rectangular | 400 | 600 | 2400 | 4562.5 | 1.1 | 2678.9 | G300E | 3685848.21 | 28.92 | G300E | 4471253.26 | 35.08
3697 | Story52 | B40 | 50 MPa RC Beam (60 cm x 40 cm) | Beam | 50MPa | Concrete Rectangular | 400 | 600 | 2400 | 4562.5 | 1.1 | 2678.9 | G300E | 13728258.33 | 107.72 | G300E | 6381303.52 | 50.07
3698 | Story52 | B41 | 50 MPa RC Beam (60 cm x 40 cm) | Beam | 50MPa | Concrete Rectangular | 400 | 600 | 2400 | 6962.5 | 1.67 | 4088.07 | G300E | 6756789.77 | 53.02 | G300E | 7989473.18 | 62.69
3699 | Story52 | B42 | 50 MPa RC Beam (60 cm x 40 cm) | Beam | 50MPa | Concrete Rectangular | 400 | 600 | 2400 | 4562.5 | 1.1 | 2678.9 | G300E | 5412102.68 | 42.47 | G300E | 3850754.56 | 30.21
3700 | Story52 | B43 | 50 MPa RC Beam (60 cm x 40 cm) | Beam | 50MPa | Concrete Rectangular | 400 | 600 | 2400 | 6962.5 | 1.67 | 4088.07 | G300E | 5769697.16 | 45.27 | G300E | 3491385.5 | 27.39
3701 | Story52 | B44 | 50 MPa RC Beam (60 cm x 40 cm) | Beam | 50MPa | Concrete Rectangular | 400 | 600 | 2400 | 4562.5 | 1.1 | 2678.9 | G300E | 4819629.46 | 37.82 | G300E | 912506.52 | 7.16
3702 | Story52 | B45 | 50 MPa RC Beam (60 cm x 40 cm) | Beam | 50MPa | Concrete Rectangular | 400 | 600 | 2400 | 6962.5 | 1.67 | 4088.07 | G300E | 5849132.95 | 45.89 | G300E | 6699199.77 | 52.56
3703 | Story52 | B46 | 50 MPa RC Beam (60 cm x 40 cm) | Beam | 50MPa | Concrete Rectangular | 400 | 600 | 2400 | 6962.5 | 1.67 | 4088.07 | G300E | 6221943.18 | 48.82 | G300E | 8258799.77 | 64.8
3704 | Story52 | B47 | 50 MPa RC Beam (60 cm x 40 cm) | Beam | 50MPa | Concrete Rectangular | 400 | 600 | 2400 | 4562.5 | 1.1 | 2678.9 | G300E | 4822562.5 | 37.84 | G300E | 912506.52 | 7.16
3705 | Story52 | B48 | 50 MPa RC Beam (60 cm x 40 cm) | Beam | 50MPa | Concrete Rectangular | 400 | 600 | 2400 | 6962.5 | 1.67 | 4088.07 | G300E | 5924771.02 | 46.49 | G300E | 7124542.69 | 55.9
3706 | Story52 | B49 | 50 MPa RC Beam (60 cm x 40 cm) | Beam | 50MPa | Concrete Rectangular | 400 | 600 | 2400 | 4562.5 | 1.1 | 2678.9 | G300E | 5414383.93 | 42.48 | G300E | 3850754.56 | 30.21
3707 | Story52 | B5 | 50 MPa RC Beam (60 cm x 40 cm) | Beam | 50MPa | Concrete Rectangular | 400 | 600 | 2400 | 6962.5 | 1.67 | 4088.07 | G300E | 6503607.95 | 51.03 | G300E | 1240599.77 | 9.73
3708 | Story52 | B50 | 50 MPa RC Beam (60 cm x 40 cm) | Beam | 50MPa | Concrete Rectangular | 400 | 600 | 2400 | 6962.5 | 1.67 | 4088.07 | G300E | 7115675 | 55.83 | G300E | 9552556.96 | 74.95
3709 | Story52 | B51 | 50 MPa RC Beam (60 cm x 40 cm) | Beam | 50MPa | Concrete Rectangular | 400 | 600 | 2400 | 4800 | 1.15 | 2818.35 | G300E | 14443200 | 113.33 | G300E | 6708404.48 | 52.64
3710 | Story52 | B52 | 50 MPa RC Beam (60 cm x 40 cm) | Beam | 50MPa | Concrete Rectangular | 400 | 600 | 2400 | 6962.5 | 1.67 | 4088.07 | G300E | 17143794.02 | 134.52 | G300E | 8918625.27 | 69.98
3711 | Story52 | B54 | 50 MPa RC Beam (60 cm x 40 cm) | Beam | 50MPa | Concrete Rectangular | 400 | 600 | 2400 | 6962.5 | 1.67 | 4088.07 | G300E | 17141372.28 | 134.5 | G300E | 8920843.59 | 70
3712 | Story52 | B55 | 50 MPa RC Beam (60 cm x 40 cm) | Beam | 50MPa | Concrete Rectangular | 400 | 600 | 2400 | 4562.5 | 1.1 | 2678.9 | G300E | 13696016.67 | 107.46 | G300E | 6619316.98 | 51.94
3713 | Story52 | B56 | 50 MPa RC Beam (60 cm x 40 cm) | Beam | 50MPa | Concrete Rectangular | 400 | 600 | 2400 | 6962.5 | 1.67 | 4088.07 | G300E | 7093838.07 | 55.66 | G300E | 9552556.96 | 74.95
3714 | Story52 | B57 | 50 MPa RC Beam (60 cm x 40 cm) | Beam | 50MPa | Concrete Rectangular | 400 | 600 | 2400 | 4562.5 | 1.1 | 2678.9 | G300E | 5408843.75 | 42.44 | G300E | 3850754.56 | 30.21
3715 | Story52 | B58 | 50 MPa RC Beam (60 cm x 40 cm) | Beam | 50MPa | Concrete Rectangular | 400 | 600 | 2400 | 6962.5 | 1.67 | 4088.07 | G300E | 6133672.4 | 48.13 | G300E | 7570566.46 | 59.4
3716 | Story52 | B59 | 50 MPa RC Beam (60 cm x 40 cm) | Beam | 50MPa | Concrete Rectangular | 400 | 600 | 2400 | 4562.5 | 1.1 | 2678.9 | G300E | 4817674.11 | 37.8 | G300E | 912506.52 | 7.16
3717 | Story52 | B6 | 50 MPa RC Beam (60 cm x 40 cm) | Beam | 50MPa | Concrete Rectangular | 400 | 600 | 2400 | 4562.5 | 1.1 | 2678.9 | G300E | 3874703.12 | 30.4 | G300E | 5125972.74 | 40.22
3718 | Story52 | B60 | 50 MPa RC Beam (60 cm x 40 cm) | Beam | 50MPa | Concrete Rectangular | 400 | 600 | 2400 | 6962.5 | 1.67 | 4088.07 | G300E | 6219094.89 | 48.8 | G300E | 8258799.77 | 64.8
3719 | Story52 | B61 | 50 MPa RC Beam (60 cm x 40 cm) | Beam | 50MPa | Concrete Rectangular | 400 | 600 | 2400 | 6962.5 | 1.67 | 4088.07 | G300E | 6681468.18 | 52.43 | G300E | 5813057.08 | 45.61
3720 | Story52 | B62 | 50 MPa RC Beam (60 cm x 40 cm) | Beam | 50MPa | Concrete Rectangular | 400 | 600 | 2400 | 4562.5 | 1.1 | 2678.9 | G300E | 4211839.29 | 33.05 | G300E | 912506.52 | 7.16
3721 | Story52 | B63 | 50 MPa RC Beam (60 cm x 40 cm) | Beam | 50MPa | Concrete Rectangular | 400 | 600 | 2400 | 6962.5 | 1.67 | 4088.07 | G300E | 6164977.27 | 48.37 | G300E | 6521971.23 | 51.17
3722 | Story52 | B64 | 50 MPa RC Beam (60 cm x 40 cm) | Beam | 50MPa | Concrete Rectangular | 400 | 600 | 2400 | 4562.5 | 1.1 | 2678.9 | G300E | 3931571.43 | 30.85 | G300E | 6168503.91 | 48.4
3723 | Story52 | B65 | 50 MPa RC Beam (60 cm x 40 cm) | Beam | 50MPa | Concrete Rectangular | 400 | 600 | 2400 | 6962.5 | 1.67 | 4088.07 | G300E | 6503607.95 | 51.03 | G300E | 1240599.77 | 9.73
3724 | Story52 | B66 | 50 MPa RC Beam (60 cm x 40 cm) | Beam | 50MPa | Concrete Rectangular | 400 | 600 | 2400 | 4562.5 | 1.1 | 2678.9 | G300E | 3516383.93 | 27.59 | G300E | 5055254.56 | 39.67
3725 | Story52 | B67 | 50 MPa RC Beam (60 cm x 40 cm) | Beam | 50MPa | Concrete Rectangular | 400 | 600 | 2400 | 6962.5 | 1.67 | 4088.07 | G300E | 6865657.95 | 53.87 | G300E | 4359799.77 | 34.21
3726 | Story52 | B68 | 50 MPa RC Beam (60 cm x 40 cm) | Beam | 50MPa | Concrete Rectangular | 400 | 600 | 2400 | 4562.5 | 1.1 | 2678.9 | G300E | 4914464.29 | 38.56 | G300E | 2409000 | 18.9
3727 | Story52 | B69 | 50 MPa RC Beam (60 cm x 40 cm) | Beam | 50MPa | Concrete Rectangular | 400 | 600 | 2400 | 6962.5 | 1.67 | 4088.07 | G300E | 6864708.52 | 53.86 | G300E | 4359799.77 | 34.21
3728 | Story52 | B7 | 50 MPa RC Beam (60 cm x 40 cm) | Beam | 50MPa | Concrete Rectangular | 400 | 600 | 2400 | 6962.5 | 1.67 | 4088.07 | G300E | 6867873.3 | 53.89 | G300E | 4359799.77 | 34.21
3729 | Story52 | B70 | 50 MPa RC Beam (60 cm x 40 cm) | Beam | 50MPa | Concrete Rectangular | 400 | 600 | 2400 | 4562.5 | 1.1 | 2678.9 | G300E | 3516383.93 | 27.59 | G300E | 5055254.56 | 39.67
3730 | Story52 | B71 | 50 MPa RC Beam (60 cm x 40 cm) | Beam | 50MPa | Concrete Rectangular | 400 | 600 | 2400 | 6962.5 | 1.67 | 4088.07 | G300E | 6498860.8 | 50.99 | G300E | 1240599.77 | 9.73
3731 | Story52 | B72 | 50 MPa RC Beam (60 cm x 40 cm) | Beam | 50MPa | Concrete Rectangular | 400 | 600 | 2400 | 4562.5 | 1.1 | 2678.9 | G300E | 3931571.43 | 30.85 | G300E | 6168503.91 | 48.4
3732 | Story52 | B73 | 50 MPa RC Beam (60 cm x 40 cm) | Beam | 50MPa | Concrete Rectangular | 400 | 600 | 2400 | 6962.5 | 1.67 | 4088.07 | G300E | 6160863.07 | 48.34 | G300E | 6521971.23 | 51.17
3733 | Story52 | B74 | 50 MPa RC Beam (60 cm x 40 cm) | Beam | 50MPa | Concrete Rectangular | 400 | 600 | 2400 | 4562.5 | 1.1 | 2678.9 | G300E | 4705279.41 | 36.92 | G300E | 1487917.67 | 11.67
3734 | Story52 | B75 | 50 MPa RC Beam (60 cm x 40 cm) | Beam | 50MPa | Concrete Rectangular | 400 | 600 | 2400 | 6962.5 | 1.67 | 4088.07 | G300E | 6865025 | 53.87 | G300E | 6313383.45 | 49.54
3735 | Story52 | B76 | 50 MPa RC Beam (60 cm x 40 cm) | Beam | 50MPa | Concrete Rectangular | 400 | 600 | 2400 | 4562.5 | 1.1 | 2678.9 | G300E | 4586833.33 | 35.99 | G300E | 1550036.38 | 12.16
3736 | Story52 | B77 | 50 MPa RC Beam (60 cm x 40 cm) | Beam | 50MPa | Concrete Rectangular | 400 | 600 | 2400 | 4562.5 | 1.1 | 2678.9 | G300E | 3685848.21 | 28.92 | G300E | 4471253.26 | 35.08
3737 | Story52 | B78 | 50 MPa RC Beam (60 cm x 40 cm) | Beam | 50MPa | Concrete Rectangular | 400 | 600 | 2400 | 4562.5 | 1.1 | 2678.9 | G300E | 3874988.28 | 30.4 | G300E | 5125972.74 | 40.22
3738 | Story52 | B79 | 50 MPa RC Beam (60 cm x 40 cm) | Beam | 50MPa | Concrete Rectangular | 400 | 600 | 2400 | 4562.5 | 1.1 | 2678.9 | G300E | 3931571.43 | 30.85 | G300E | 3394501.3 | 26.63
3739 | Story52 | B8 | 50 MPa RC Beam (60 cm x 40 cm) | Beam | 50MPa | Concrete Rectangular | 400 | 600 | 2400 | 4562.5 | 1.1 | 2678.9 | G300E | 3931571.43 | 30.85 | G300E | 3394501.3 | 26.63
3740 | Story52 | B80 | 50 MPa RC Beam (60 cm x 40 cm) | Beam | 50MPa | Concrete Rectangular | 400 | 600 | 2400 | 4562.5 | 1.1 | 2678.9 | G300E | 3874703.12 | 30.4 | G300E | 5125972.74 | 40.22
3741 | Story52 | B81 | 50 MPa RC Beam (60 cm x 40 cm) | Beam | 50MPa | Concrete Rectangular | 400 | 600 | 2400 | 4562.5 | 1.1 | 2678.9 | G300E | 3685848.21 | 28.92 | G300E | 4471253.26 | 35.08
3742 | Story52 | B82 | 50 MPa RC Beam (60 cm x 40 cm) | Beam | 50MPa | Concrete Rectangular | 400 | 600 | 2400 | 4562.5 | 1.1 | 2678.9 | G300E | 4586833.33 | 35.99 | G300E | 1464869.1 | 11.49
3743 | Story52 | B9 | 50 MPa RC Beam (60 cm x 40 cm) | Beam | 50MPa | Concrete Rectangular | 400 | 600 | 2400 | 6962.5 | 1.67 | 4088.07 | G300E | 6867873.3 | 53.89 | G300E | 4359799.77 | 34.21
3744 | Story53 | B1 | 50 MPa RC Beam (60 cm x 40 cm) | Beam | 50MPa | Concrete Rectangular | 400 | 600 | 2400 | 6962.5 | 1.67 | 4088.07 | G300E | 5589621.59 | 43.86 | G300E | 7213156.96 | 56.6
3745 | Story53 | B10 | 50 MPa RC Beam (60 cm x 40 cm) | Beam | 50MPa | Concrete Rectangular | 400 | 600 | 2400 | 4562.5 | 1.1 | 2678.9 | G300E | 4570769.53 | 35.86 | G300E | 3912346.6 | 30.7
3746 | Story53 | B11 | 50 MPa RC Beam (60 cm x 40 cm) | Beam | 50MPa | Concrete Rectangular | 400 | 600 | 2400 | 6962.5 | 1.67 | 4088.07 | G300E | 6795400 | 53.32 | G300E | 2800199.77 | 21.97
3747 | Story53 | B12 | 50 MPa RC Beam (60 cm x 40 cm) | Beam | 50MPa | Concrete Rectangular | 400 | 600 | 2400 | 4562.5 | 1.1 | 2678.9 | G300E | 3669466.67 | 28.79 | G300E | 4837469.1 | 37.96
3748 | Story53 | B13 | 50 MPa RC Beam (60 cm x 40 cm) | Beam | 50MPa | Concrete Rectangular | 400 | 600 | 2400 | 6962.5 | 1.67 | 4088.07 | G300E | 6195042.61 | 48.61 | G300E | 8560085.5 | 67.17
3749 | Story53 | B14 | 50 MPa RC Beam (60 cm x 40 cm) | Beam | 50MPa | Concrete Rectangular | 400 | 600 | 2400 | 4562.5 | 1.1 | 2678.9 | G300E | 3931571.43 | 30.85 | G300E | 4288751.96 | 33.65
3750 | Story53 | B15 | 50 MPa RC Beam (60 cm x 40 cm) | Beam | 50MPa | Concrete Rectangular | 400 | 600 | 2400 | 6962.5 | 1.67 | 4088.07 | G300E | 5589621.59 | 43.86 | G300E | 7213156.96 | 56.6
3751 | Story53 | B16 | 50 MPa RC Beam (60 cm x 40 cm) | Beam | 50MPa | Concrete Rectangular | 400 | 600 | 2400 | 6962.5 | 1.67 | 4088.07 | G300E | 6442844.32 | 50.55 | G300E | 5937114.27 | 46.58
3752 | Story53 | B17 | 50 MPa RC Beam (60 cm x 40 cm) | Beam | 50MPa | Concrete Rectangular | 400 | 600 | 2400 | 4562.5 | 1.1 | 2678.9 | G300E | 5152691.96 | 40.43 | G300E | 2208257.17 | 17.33
3753 | Story53 | B18 | 50 MPa RC Beam (60 cm x 40 cm) | Beam | 50MPa | Concrete Rectangular | 400 | 600 | 2400 | 6962.5 | 1.67 | 4088.07 | G300E | 6101681.82 | 47.88 | G300E | 6734642.69 | 52.84
3754 | Story53 | B19 | 50 MPa RC Beam (60 cm x 40 cm) | Beam | 50MPa | Concrete Rectangular | 400 | 600 | 2400 | 4562.5 | 1.1 | 2678.9 | G300E | 3931571.43 | 30.85 | G300E | 3759503.91 | 29.5
3755 | Story53 | B2 | 50 MPa RC Beam (60 cm x 40 cm) | Beam | 50MPa | Concrete Rectangular | 400 | 600 | 2400 | 4562.5 | 1.1 | 2678.9 | G300E | 3931571.43 | 30.85 | G300E | 4288751.96 | 33.65
3756 | Story53 | B20 | 50 MPa RC Beam (60 cm x 40 cm) | Beam | 50MPa | Concrete Rectangular | 400 | 600 | 2400 | 6962.5 | 1.67 | 4088.07 | G300E | 7324550 | 57.47 | G300E | 9641171.23 | 75.65
3757 | Story53 | B21 | 50 MPa RC Beam (60 cm x 40 cm) | Beam | 50MPa | Concrete Rectangular | 400 | 600 | 2400 | 4562.5 | 1.1 | 2678.9 | G300E | 3769276.79 | 29.58 | G300E | 5055254.56 | 39.67
3758 | Story53 | B22 | 50 MPa RC Beam (60 cm x 40 cm) | Beam | 50MPa | Concrete Rectangular | 400 | 600 | 2400 | 7200 | 1.73 | 4227.52 | G300E | 17959617.39 | 140.92 | G300E | 9235262.82 | 72.46
3759 | Story53 | B23 | 50 MPa RC Beam (60 cm x 40 cm) | Beam | 50MPa | Concrete Rectangular | 400 | 600 | 2400 | 4562.5 | 1.1 | 2678.9 | G300E | 4914464.29 | 38.56 | G300E | 2409000 | 18.9
3760 | Story53 | B24 | 50 MPa RC Beam (60 cm x 40 cm) | Beam | 50MPa | Concrete Rectangular | 400 | 600 | 2400 | 7200 | 1.73 | 4227.52 | G300E | 17967130.43 | 140.98 | G300E | 9236265.81 | 72.47
3761 | Story53 | B25 | 50 MPa RC Beam (60 cm x 40 cm) | Beam | 50MPa | Concrete Rectangular | 400 | 600 | 2400 | 4562.5 | 1.1 | 2678.9 | G300E | 3769276.79 | 29.58 | G300E | 5055254.56 | 39.67
3762 | Story53 | B26 | 50 MPa RC Beam (60 cm x 40 cm) | Beam | 50MPa | Concrete Rectangular | 400 | 600 | 2400 | 6962.5 | 1.67 | 4088.07 | G300E | 7325815.91 | 57.48 | G300E | 9641171.23 | 75.65
3763 | Story53 | B27 | 50 MPa RC Beam (60 cm x 40 cm) | Beam | 50MPa | Concrete Rectangular | 400 | 600 | 2400 | 4562.5 | 1.1 | 2678.9 | G300E | 3931571.43 | 30.85 | G300E | 3759503.91 | 29.5
3764 | Story53 | B28 | 50 MPa RC Beam (60 cm x 40 cm) | Beam | 50MPa | Concrete Rectangular | 400 | 600 | 2400 | 6962.5 | 1.67 | 4088.07 | G300E | 6102314.77 | 47.88 | G300E | 6734642.69 | 52.84
3765 | Story53 | B29 | 50 MPa RC Beam (60 cm x 40 cm) | Beam | 50MPa | Concrete Rectangular | 400 | 600 | 2400 | 4562.5 | 1.1 | 2678.9 | G300E | 5152691.96 | 40.43 | G300E | 2208257.17 | 17.33
3766 | Story53 | B3 | 50 MPa RC Beam (60 cm x 40 cm) | Beam | 50MPa | Concrete Rectangular | 400 | 600 | 2400 | 6962.5 | 1.67 | 4088.07 | G300E | 6195675.57 | 48.61 | G300E | 8560085.5 | 67.17
3767 | Story53 | B30 | 50 MPa RC Beam (60 cm x 40 cm) | Beam | 50MPa | Concrete Rectangular | 400 | 600 | 2400 | 6962.5 | 1.67 | 4088.07 | G300E | 6442844.32 | 50.55 | G300E | 5937114.27 | 46.58
3768 | Story53 | B31 | 50 MPa RC Beam (60 cm x 40 cm) | Beam | 50MPa | Concrete Rectangular | 400 | 600 | 2400 | 6962.5 | 1.67 | 4088.07 | G300E | 6204220.45 | 48.68 | G300E | 6521971.23 | 51.17
3769 | Story53 | B32 | 50 MPa RC Beam (60 cm x 40 cm) | Beam | 50MPa | Concrete Rectangular | 400 | 600 | 2400 | 4562.5 | 1.1 | 2678.9 | G300E | 4088000 | 32.08 | G300E | 3850754.56 | 30.21
3770 | Story53 | B33 | 50 MPa RC Beam (60 cm x 40 cm) | Beam | 50MPa | Concrete Rectangular | 400 | 600 | 2400 | 6962.5 | 1.67 | 4088.07 | G300E | 6261186.36 | 49.13 | G300E | 3579999.77 | 28.09
3771 | Story53 | B34 | 50 MPa RC Beam (60 cm x 40 cm) | Beam | 50MPa | Concrete Rectangular | 400 | 600 | 2400 | 4562.5 | 1.1 | 2678.9 | G300E | 5400044.64 | 42.37 | G300E | 5055254.56 | 39.67
3772 | Story53 | B35 | 50 MPa RC Beam (60 cm x 40 cm) | Beam | 50MPa | Concrete Rectangular | 400 | 600 | 2400 | 6962.5 | 1.67 | 4088.07 | G300E | 6756789.77 | 53.02 | G300E | 8263225.39 | 64.84
3773 | Story53 | B36 | 50 MPa RC Beam (60 cm x 40 cm) | Beam | 50MPa | Concrete Rectangular | 400 | 600 | 2400 | 4800 | 1.15 | 2818.35 | G300E | 14770880 | 115.9 | G300E | 6777728 | 53.18
3774 | Story53 | B4 | 50 MPa RC Beam (60 cm x 40 cm) | Beam | 50MPa | Concrete Rectangular | 400 | 600 | 2400 | 4562.5 | 1.1 | 2678.9 | G300E | 3669466.67 | 28.79 | G300E | 4837469.1 | 37.96
3775 | Story53 | B40 | 50 MPa RC Beam (60 cm x 40 cm) | Beam | 50MPa | Concrete Rectangular | 400 | 600 | 2400 | 4562.5 | 1.1 | 2678.9 | G300E | 14039725 | 110.16 | G300E | 6447209.74 | 50.59
3776 | Story53 | B41 | 50 MPa RC Beam (60 cm x 40 cm) | Beam | 50MPa | Concrete Rectangular | 400 | 600 | 2400 | 6962.5 | 1.67 | 4088.07 | G300E | 6757739.2 | 53.02 | G300E | 7968585.68 | 62.52
3777 | Story53 | B42 | 50 MPa RC Beam (60 cm x 40 cm) | Beam | 50MPa | Concrete Rectangular | 400 | 600 | 2400 | 4562.5 | 1.1 | 2678.9 | G300E | 5397437.5 | 42.35 | G300E | 5055254.56 | 39.67
3778 | Story53 | B43 | 50 MPa RC Beam (60 cm x 40 cm) | Beam | 50MPa | Concrete Rectangular | 400 | 600 | 2400 | 6962.5 | 1.67 | 4088.07 | G300E | 6261186.36 | 49.13 | G300E | 3579999.77 | 28.09
3779 | Story53 | B44 | 50 MPa RC Beam (60 cm x 40 cm) | Beam | 50MPa | Concrete Rectangular | 400 | 600 | 2400 | 4562.5 | 1.1 | 2678.9 | G300E | 4086370.54 | 32.06 | G300E | 3850754.56 | 30.21
3780 | Story53 | B45 | 50 MPa RC Beam (60 cm x 40 cm) | Beam | 50MPa | Concrete Rectangular | 400 | 600 | 2400 | 6962.5 | 1.67 | 4088.07 | G300E | 6204220.45 | 48.68 | G300E | 6521971.23 | 51.17
3781 | Story53 | B46 | 50 MPa RC Beam (60 cm x 40 cm) | Beam | 50MPa | Concrete Rectangular | 400 | 600 | 2400 | 6962.5 | 1.67 | 4088.07 | G300E | 6920092.05 | 54.3 | G300E | 5937114.27 | 46.58
3782 | Story53 | B47 | 50 MPa RC Beam (60 cm x 40 cm) | Beam | 50MPa | Concrete Rectangular | 400 | 600 | 2400 | 4562.5 | 1.1 | 2678.9 | G300E | 4087674.11 | 32.07 | G300E | 3850754.56 | 30.21
3783 | Story53 | B48 | 50 MPa RC Beam (60 cm x 40 cm) | Beam | 50MPa | Concrete Rectangular | 400 | 600 | 2400 | 6962.5 | 1.67 | 4088.07 | G300E | 6101681.82 | 47.88 | G300E | 6734642.69 | 52.84
3784 | Story53 | B49 | 50 MPa RC Beam (60 cm x 40 cm) | Beam | 50MPa | Concrete Rectangular | 400 | 600 | 2400 | 4562.5 | 1.1 | 2678.9 | G300E | 5400044.64 | 42.37 | G300E | 5055254.56 | 39.67
3785 | Story53 | B5 | 50 MPa RC Beam (60 cm x 40 cm) | Beam | 50MPa | Concrete Rectangular | 400 | 600 | 2400 | 6962.5 | 1.67 | 4088.07 | G300E | 6795716.48 | 53.32 | G300E | 2800199.77 | 21.97
3786 | Story53 | B50 | 50 MPa RC Beam (60 cm x 40 cm) | Beam | 50MPa | Concrete Rectangular | 400 | 600 | 2400 | 6962.5 | 1.67 | 4088.07 | G300E | 7324550 | 57.47 | G300E | 9641171.23 | 75.65
3787 | Story53 | B51 | 50 MPa RC Beam (60 cm x 40 cm) | Beam | 50MPa | Concrete Rectangular | 400 | 600 | 2400 | 4800 | 1.15 | 2818.35 | G300E | 14770560 | 115.9 | G300E | 6777645.44 | 53.18
3788 | Story53 | B52 | 50 MPa RC Beam (60 cm x 40 cm) | Beam | 50MPa | Concrete Rectangular | 400 | 600 | 2400 | 6962.5 | 1.67 | 4088.07 | G300E | 17364172.28 | 136.25 | G300E | 8930463.94 | 70.07
3789 | Story53 | B54 | 50 MPa RC Beam (60 cm x 40 cm) | Beam | 50MPa | Concrete Rectangular | 400 | 600 | 2400 | 6962.5 | 1.67 | 4088.07 | G300E | 17362053.26 | 136.23 | G300E | 8926593.4 | 70.04
3790 | Story53 | B55 | 50 MPa RC Beam (60 cm x 40 cm) | Beam | 50MPa | Concrete Rectangular | 400 | 600 | 2400 | 4562.5 | 1.1 | 2678.9 | G300E | 14016304.17 | 109.98 | G300E | 6666653.82 | 52.31
3791 | Story53 | B56 | 50 MPa RC Beam (60 cm x 40 cm) | Beam | 50MPa | Concrete Rectangular | 400 | 600 | 2400 | 6962.5 | 1.67 | 4088.07 | G300E | 7300814.2 | 57.28 | G300E | 9641171.23 | 75.65
3792 | Story53 | B57 | 50 MPa RC Beam (60 cm x 40 cm) | Beam | 50MPa | Concrete Rectangular | 400 | 600 | 2400 | 4562.5 | 1.1 | 2678.9 | G300E | 5640553.57 | 44.26 | G300E | 5055254.56 | 39.67
3793 | Story53 | B58 | 50 MPa RC Beam (60 cm x 40 cm) | Beam | 50MPa | Concrete Rectangular | 400 | 600 | 2400 | 6962.5 | 1.67 | 4088.07 | G300E | 5826742.19 | 45.72 | G300E | 7326877.22 | 57.49
3794 | Story53 | B59 | 50 MPa RC Beam (60 cm x 40 cm) | Beam | 50MPa | Concrete Rectangular | 400 | 600 | 2400 | 4562.5 | 1.1 | 2678.9 | G300E | 4082133.93 | 32.03 | G300E | 3850754.56 | 30.21
3795 | Story53 | B6 | 50 MPa RC Beam (60 cm x 40 cm) | Beam | 50MPa | Concrete Rectangular | 400 | 600 | 2400 | 4562.5 | 1.1 | 2678.9 | G300E | 4140468.75 | 32.49 | G300E | 3912346.6 | 30.7
3796 | Story53 | B60 | 50 MPa RC Beam (60 cm x 40 cm) | Beam | 50MPa | Concrete Rectangular | 400 | 600 | 2400 | 6962.5 | 1.67 | 4088.07 | G300E | 6920092.05 | 54.3 | G300E | 5937114.27 | 46.58
3797 | Story53 | B61 | 50 MPa RC Beam (60 cm x 40 cm) | Beam | 50MPa | Concrete Rectangular | 400 | 600 | 2400 | 6962.5 | 1.67 | 4088.07 | G300E | 5589621.59 | 43.86 | G300E | 7213156.96 | 56.6
3798 | Story53 | B62 | 50 MPa RC Beam (60 cm x 40 cm) | Beam | 50MPa | Concrete Rectangular | 400 | 600 | 2400 | 4562.5 | 1.1 | 2678.9 | G300E | 5153343.75 | 40.44 | G300E | 2208257.17 | 17.33
3799 | Story53 | B63 | 50 MPa RC Beam (60 cm x 40 cm) | Beam | 50MPa | Concrete Rectangular | 400 | 600 | 2400 | 6962.5 | 1.67 | 4088.07 | G300E | 6195042.61 | 48.61 | G300E | 8560085.5 | 67.17
3800 | Story53 | B64 | 50 MPa RC Beam (60 cm x 40 cm) | Beam | 50MPa | Concrete Rectangular | 400 | 600 | 2400 | 4562.5 | 1.1 | 2678.9 | G300E | 3931571.43 | 30.85 | G300E | 3759503.91 | 29.5
3801 | Story53 | B65 | 50 MPa RC Beam (60 cm x 40 cm) | Beam | 50MPa | Concrete Rectangular | 400 | 600 | 2400 | 6962.5 | 1.67 | 4088.07 | G300E | 6795400 | 53.32 | G300E | 2800199.77 | 21.97
3802 | Story53 | B66 | 50 MPa RC Beam (60 cm x 40 cm) | Beam | 50MPa | Concrete Rectangular | 400 | 600 | 2400 | 4562.5 | 1.1 | 2678.9 | G300E | 3769602.68 | 29.58 | G300E | 5055254.56 | 39.67
3803 | Story53 | B67 | 50 MPa RC Beam (60 cm x 40 cm) | Beam | 50MPa | Concrete Rectangular | 400 | 600 | 2400 | 6962.5 | 1.67 | 4088.07 | G300E | 7218846.59 | 56.64 | G300E | 2711585.5 | 21.28
3804 | Story53 | B68 | 50 MPa RC Beam (60 cm x 40 cm) | Beam | 50MPa | Concrete Rectangular | 400 | 600 | 2400 | 4562.5 | 1.1 | 2678.9 | G300E | 4914464.29 | 38.56 | G300E | 2409000 | 18.9
3805 | Story53 | B69 | 50 MPa RC Beam (60 cm x 40 cm) | Beam | 50MPa | Concrete Rectangular | 400 | 600 | 2400 | 6962.5 | 1.67 | 4088.07 | G300E | 7217580.68 | 56.63 | G300E | 2711585.5 | 21.28
3806 | Story53 | B7 | 50 MPa RC Beam (60 cm x 40 cm) | Beam | 50MPa | Concrete Rectangular | 400 | 600 | 2400 | 6962.5 | 1.67 | 4088.07 | G300E | 7219479.55 | 56.65 | G300E | 2711585.5 | 21.28
3807 | Story53 | B70 | 50 MPa RC Beam (60 cm x 40 cm) | Beam | 50MPa | Concrete Rectangular | 400 | 600 | 2400 | 4562.5 | 1.1 | 2678.9 | G300E | 3769276.79 | 29.58 | G300E | 5055254.56 | 39.67
3808 | Story53 | B71 | 50 MPa RC Beam (60 cm x 40 cm) | Beam | 50MPa | Concrete Rectangular | 400 | 600 | 2400 | 6962.5 | 1.67 | 4088.07 | G300E | 6789070.45 | 53.27 | G300E | 2800199.77 | 21.97
3809 | Story53 | B72 | 50 MPa RC Beam (60 cm x 40 cm) | Beam | 50MPa | Concrete Rectangular | 400 | 600 | 2400 | 4562.5 | 1.1 | 2678.9 | G300E | 3931571.43 | 30.85 | G300E | 3759503.91 | 29.5
3810 | Story53 | B73 | 50 MPa RC Beam (60 cm x 40 cm) | Beam | 50MPa | Concrete Rectangular | 400 | 600 | 2400 | 6962.5 | 1.67 | 4088.07 | G300E | 6194726.14 | 48.61 | G300E | 8560085.5 | 67.17
3811 | Story53 | B74 | 50 MPa RC Beam (60 cm x 40 cm) | Beam | 50MPa | Concrete Rectangular | 400 | 600 | 2400 | 4562.5 | 1.1 | 2678.9 | G300E | 5389654.41 | 42.29 | G300E | 1713360.46 | 13.44
3812 | Story53 | B75 | 50 MPa RC Beam (60 cm x 40 cm) | Beam | 50MPa | Concrete Rectangular | 400 | 600 | 2400 | 6962.5 | 1.67 | 4088.07 | G300E | 6270149 | 49.2 | G300E | 8375060.36 | 65.71
3813 | Story53 | B76 | 50 MPa RC Beam (60 cm x 40 cm) | Beam | 50MPa | Concrete Rectangular | 400 | 600 | 2400 | 4562.5 | 1.1 | 2678.9 | G300E | 3931571.43 | 30.85 | G300E | 4288751.96 | 33.65
3814 | Story53 | B77 | 50 MPa RC Beam (60 cm x 40 cm) | Beam | 50MPa | Concrete Rectangular | 400 | 600 | 2400 | 4562.5 | 1.1 | 2678.9 | G300E | 3669466.67 | 28.79 | G300E | 4837469.1 | 37.96
3815 | Story53 | B78 | 50 MPa RC Beam (60 cm x 40 cm) | Beam | 50MPa | Concrete Rectangular | 400 | 600 | 2400 | 4562.5 | 1.1 | 2678.9 | G300E | 4140753.91 | 32.49 | G300E | 3912346.6 | 30.7
3816 | Story53 | B79 | 50 MPa RC Beam (60 cm x 40 cm) | Beam | 50MPa | Concrete Rectangular | 400 | 600 | 2400 | 4562.5 | 1.1 | 2678.9 | G300E | 3440125 | 26.99 | G300E | 2774002.61 | 21.77
3817 | Story53 | B8 | 50 MPa RC Beam (60 cm x 40 cm) | Beam | 50MPa | Concrete Rectangular | 400 | 600 | 2400 | 4562.5 | 1.1 | 2678.9 | G300E | 3440125 | 26.99 | G300E | 2774002.61 | 21.77
3818 | Story53 | B80 | 50 MPa RC Beam (60 cm x 40 cm) | Beam | 50MPa | Concrete Rectangular | 400 | 600 | 2400 | 4562.5 | 1.1 | 2678.9 | G300E | 4570484.38 | 35.86 | G300E | 3912346.6 | 30.7
3819 | Story53 | B81 | 50 MPa RC Beam (60 cm x 40 cm) | Beam | 50MPa | Concrete Rectangular | 400 | 600 | 2400 | 4562.5 | 1.1 | 2678.9 | G300E | 3669466.67 | 28.79 | G300E | 4837469.1 | 37.96
3820 | Story53 | B82 | 50 MPa RC Beam (60 cm x 40 cm) | Beam | 50MPa | Concrete Rectangular | 400 | 600 | 2400 | 4562.5 | 1.1 | 2678.9 | G300E | 3931571.43 | 30.85 | G300E | 4288751.96 | 33.65
3821 | Story53 | B9 | 50 MPa RC Beam (60 cm x 40 cm) | Beam | 50MPa | Concrete Rectangular | 400 | 600 | 2400 | 6962.5 | 1.67 | 4088.07 | G300E | 7219796.02 | 56.65 | G300E | 2711585.5 | 21.28
3822 | Story54 | B1 | 50 MPa RC Beam (60 cm x 40 cm) | Beam | 50MPa | Concrete Rectangular | 400 | 600 | 2400 | 6962.5 | 1.67 | 4088.07 | G300E | 6212448.86 | 48.75 | G300E | 7780285.5 | 61.05
3823 | Story54 | B10 | 50 MPa RC Beam (60 cm x 40 cm) | Beam | 50MPa | Concrete Rectangular | 400 | 600 | 2400 | 4562.5 | 1.1 | 2678.9 | G300E | 4548242.19 | 35.69 | G300E | 4152560.52 | 32.58
3824 | Story54 | B11 | 50 MPa RC Beam (60 cm x 40 cm) | Beam | 50MPa | Concrete Rectangular | 400 | 600 | 2400 | 6962.5 | 1.67 | 4088.07 | G300E | 6832744.32 | 53.61 | G300E | 5919399.77 | 46.45
3825 | Story54 | B12 | 50 MPa RC Beam (60 cm x 40 cm) | Beam | 50MPa | Concrete Rectangular | 400 | 600 | 2400 | 4562.5 | 1.1 | 2678.9 | G300E | 5504200 | 43.19 | G300E | 4837469.1 | 37.96
3826 | Story54 | B13 | 50 MPa RC Beam (60 cm x 40 cm) | Beam | 50MPa | Concrete Rectangular | 400 | 600 | 2400 | 6962.5 | 1.67 | 4088.07 | G300E | 6228589.2 | 48.87 | G300E | 7390385.5 | 57.99
3827 | Story54 | B14 | 50 MPa RC Beam (60 cm x 40 cm) | Beam | 50MPa | Concrete Rectangular | 400 | 600 | 2400 | 4562.5 | 1.1 | 2678.9 | G300E | 3685848.21 | 28.92 | G300E | 3887251.96 | 30.5
3828 | Story54 | B15 | 50 MPa RC Beam (60 cm x 40 cm) | Beam | 50MPa | Concrete Rectangular | 400 | 600 | 2400 | 6962.5 | 1.67 | 4088.07 | G300E | 6212448.86 | 48.75 | G300E | 7780285.5 | 61.05
3829 | Story54 | B16 | 50 MPa RC Beam (60 cm x 40 cm) | Beam | 50MPa | Concrete Rectangular | 400 | 600 | 2400 | 6962.5 | 1.67 | 4088.07 | G300E | 7158715.91 | 56.17 | G300E | 6202957.08 | 48.67
3830 | Story54 | B17 | 50 MPa RC Beam (60 cm x 40 cm) | Beam | 50MPa | Concrete Rectangular | 400 | 600 | 2400 | 4562.5 | 1.1 | 2678.9 | G300E | 5161165.18 | 40.5 | G300E | 4215757.17 | 33.08
3831 | Story54 | B18 | 50 MPa RC Beam (60 cm x 40 cm) | Beam | 50MPa | Concrete Rectangular | 400 | 600 | 2400 | 6962.5 | 1.67 | 4088.07 | G300E | 6092503.98 | 47.8 | G300E | 6734642.69 | 52.84
3832 | Story54 | B19 | 50 MPa RC Beam (60 cm x 40 cm) | Beam | 50MPa | Concrete Rectangular | 400 | 600 | 2400 | 4562.5 | 1.1 | 2678.9 | G300E | 3931571.43 | 30.85 | G300E | 3358003.91 | 26.35
3833 | Story54 | B2 | 50 MPa RC Beam (60 cm x 40 cm) | Beam | 50MPa | Concrete Rectangular | 400 | 600 | 2400 | 4562.5 | 1.1 | 2678.9 | G300E | 3685848.21 | 28.92 | G300E | 3887251.96 | 30.5
3834 | Story54 | B20 | 50 MPa RC Beam (60 cm x 40 cm) | Beam | 50MPa | Concrete Rectangular | 400 | 600 | 2400 | 6962.5 | 1.67 | 4088.07 | G300E | 7411897.73 | 58.16 | G300E | 9641171.23 | 75.65
3835 | Story54 | B21 | 50 MPa RC Beam (60 cm x 40 cm) | Beam | 50MPa | Concrete Rectangular | 400 | 600 | 2400 | 4562.5 | 1.1 | 2678.9 | G300E | 3775142.86 | 29.62 | G300E | 5055254.56 | 39.67
3836 | Story54 | B22 | 50 MPa RC Beam (60 cm x 40 cm) | Beam | 50MPa | Concrete Rectangular | 400 | 600 | 2400 | 7200 | 1.73 | 4227.52 | G300E | 18243547.83 | 143.15 | G300E | 9270580.38 | 72.74
3837 | Story54 | B23 | 50 MPa RC Beam (60 cm x 40 cm) | Beam | 50MPa | Concrete Rectangular | 400 | 600 | 2400 | 4562.5 | 1.1 | 2678.9 | G300E | 4914464.29 | 38.56 | G300E | 2409000 | 18.9
3838 | Story54 | B24 | 50 MPa RC Beam (60 cm x 40 cm) | Beam | 50MPa | Concrete Rectangular | 400 | 600 | 2400 | 7200 | 1.73 | 4227.52 | G300E | 18250747.83 | 143.2 | G300E | 9271602.16 | 72.75
3839 | Story54 | B25 | 50 MPa RC Beam (60 cm x 40 cm) | Beam | 50MPa | Concrete Rectangular | 400 | 600 | 2400 | 4562.5 | 1.1 | 2678.9 | G300E | 3775142.86 | 29.62 | G300E | 5055254.56 | 39.67
3840 | Story54 | B26 | 50 MPa RC Beam (60 cm x 40 cm) | Beam | 50MPa | Concrete Rectangular | 400 | 600 | 2400 | 6962.5 | 1.67 | 4088.07 | G300E | 7413163.64 | 58.17 | G300E | 9641171.23 | 75.65
3841 | Story54 | B27 | 50 MPa RC Beam (60 cm x 40 cm) | Beam | 50MPa | Concrete Rectangular | 400 | 600 | 2400 | 4562.5 | 1.1 | 2678.9 | G300E | 3931571.43 | 30.85 | G300E | 3358003.91 | 26.35
3842 | Story54 | B28 | 50 MPa RC Beam (60 cm x 40 cm) | Beam | 50MPa | Concrete Rectangular | 400 | 600 | 2400 | 6962.5 | 1.67 | 4088.07 | G300E | 6092820.45 | 47.81 | G300E | 6734642.69 | 52.84
3843 | Story54 | B29 | 50 MPa RC Beam (60 cm x 40 cm) | Beam | 50MPa | Concrete Rectangular | 400 | 600 | 2400 | 4562.5 | 1.1 | 2678.9 | G300E | 5161165.18 | 40.5 | G300E | 4215757.17 | 33.08
3844 | Story54 | B3 | 50 MPa RC Beam (60 cm x 40 cm) | Beam | 50MPa | Concrete Rectangular | 400 | 600 | 2400 | 6962.5 | 1.67 | 4088.07 | G300E | 6228905.68 | 48.87 | G300E | 7478999.77 | 58.68
3845 | Story54 | B30 | 50 MPa RC Beam (60 cm x 40 cm) | Beam | 50MPa | Concrete Rectangular | 400 | 600 | 2400 | 6962.5 | 1.67 | 4088.07 | G300E | 7158715.91 | 56.17 | G300E | 6202957.08 | 48.67
3846 | Story54 | B31 | 50 MPa RC Beam (60 cm x 40 cm) | Beam | 50MPa | Concrete Rectangular | 400 | 600 | 2400 | 6962.5 | 1.67 | 4088.07 | G300E | 6218145.45 | 48.79 | G300E | 6699199.77 | 52.56
3847 | Story54 | B32 | 50 MPa RC Beam (60 cm x 40 cm) | Beam | 50MPa | Concrete Rectangular | 400 | 600 | 2400 | 4562.5 | 1.1 | 2678.9 | G300E | 4103316.96 | 32.2 | G300E | 2244754.56 | 17.61
3848 | Story54 | B33 | 50 MPa RC Beam (60 cm x 40 cm) | Beam | 50MPa | Concrete Rectangular | 400 | 600 | 2400 | 6962.5 | 1.67 | 4088.07 | G300E | 6257388.64 | 49.1 | G300E | 3579999.77 | 28.09
3849 | Story54 | B34 | 50 MPa RC Beam (60 cm x 40 cm) | Beam | 50MPa | Concrete Rectangular | 400 | 600 | 2400 | 4562.5 | 1.1 | 2678.9 | G300E | 5732129.46 | 44.98 | G300E | 5055254.56 | 39.67
3850 | Story54 | B35 | 50 MPa RC Beam (60 cm x 40 cm) | Beam | 50MPa | Concrete Rectangular | 400 | 600 | 2400 | 6962.5 | 1.67 | 4088.07 | G300E | 6757422.73 | 53.02 | G300E | 8282214.02 | 64.99
3851 | Story54 | B36 | 50 MPa RC Beam (60 cm x 40 cm) | Beam | 50MPa | Concrete Rectangular | 400 | 600 | 2400 | 4800 | 1.15 | 2818.35 | G300E | 15062400 | 118.19 | G300E | 6836475.52 | 53.64
3852 | Story54 | B4 | 50 MPa RC Beam (60 cm x 40 cm) | Beam | 50MPa | Concrete Rectangular | 400 | 600 | 2400 | 4562.5 | 1.1 | 2678.9 | G300E | 5504200 | 43.19 | G300E | 4837469.1 | 37.96
3853 | Story54 | B40 | 50 MPa RC Beam (60 cm x 40 cm) | Beam | 50MPa | Concrete Rectangular | 400 | 600 | 2400 | 4562.5 | 1.1 | 2678.9 | G300E | 14317733.33 | 112.34 | G300E | 6501903.17 | 51.02
3854 | Story54 | B41 | 50 MPa RC Beam (60 cm x 40 cm) | Beam | 50MPa | Concrete Rectangular | 400 | 600 | 2400 | 6962.5 | 1.67 | 4088.07 | G300E | 6758055.68 | 53.03 | G300E | 8268921.98 | 64.88
3855 | Story54 | B42 | 50 MPa RC Beam (60 cm x 40 cm) | Beam | 50MPa | Concrete Rectangular | 400 | 600 | 2400 | 4562.5 | 1.1 | 2678.9 | G300E | 5729848.21 | 44.96 | G300E | 5055254.56 | 39.67
3856 | Story54 | B43 | 50 MPa RC Beam (60 cm x 40 cm) | Beam | 50MPa | Concrete Rectangular | 400 | 600 | 2400 | 6962.5 | 1.67 | 4088.07 | G300E | 6257388.64 | 49.1 | G300E | 3579999.77 | 28.09
3857 | Story54 | B44 | 50 MPa RC Beam (60 cm x 40 cm) | Beam | 50MPa | Concrete Rectangular | 400 | 600 | 2400 | 4562.5 | 1.1 | 2678.9 | G300E | 4101035.71 | 32.18 | G300E | 2244754.56 | 17.61
3858 | Story54 | B45 | 50 MPa RC Beam (60 cm x 40 cm) | Beam | 50MPa | Concrete Rectangular | 400 | 600 | 2400 | 6962.5 | 1.67 | 4088.07 | G300E | 6217828.98 | 48.79 | G300E | 6699199.77 | 52.56
3859 | Story54 | B46 | 50 MPa RC Beam (60 cm x 40 cm) | Beam | 50MPa | Concrete Rectangular | 400 | 600 | 2400 | 6962.5 | 1.67 | 4088.07 | G300E | 7158715.91 | 56.17 | G300E | 6202957.08 | 48.67
3860 | Story54 | B47 | 50 MPa RC Beam (60 cm x 40 cm) | Beam | 50MPa | Concrete Rectangular | 400 | 600 | 2400 | 4562.5 | 1.1 | 2678.9 | G300E | 4102991.07 | 32.19 | G300E | 2244754.56 | 17.61
3861 | Story54 | B48 | 50 MPa RC Beam (60 cm x 40 cm) | Beam | 50MPa | Concrete Rectangular | 400 | 600 | 2400 | 6962.5 | 1.67 | 4088.07 | G300E | 6092503.98 | 47.8 | G300E | 6734642.69 | 52.84
3862 | Story54 | B49 | 50 MPa RC Beam (60 cm x 40 cm) | Beam | 50MPa | Concrete Rectangular | 400 | 600 | 2400 | 4562.5 | 1.1 | 2678.9 | G300E | 5731803.57 | 44.97 | G300E | 5055254.56 | 39.67
3863 | Story54 | B5 | 50 MPa RC Beam (60 cm x 40 cm) | Beam | 50MPa | Concrete Rectangular | 400 | 600 | 2400 | 6962.5 | 1.67 | 4088.07 | G300E | 6833060.8 | 53.61 | G300E | 5919399.77 | 46.45
3864 | Story54 | B50 | 50 MPa RC Beam (60 cm x 40 cm) | Beam | 50MPa | Concrete Rectangular | 400 | 600 | 2400 | 6962.5 | 1.67 | 4088.07 | G300E | 7411264.77 | 58.15 | G300E | 9641171.23 | 75.65
3865 | Story54 | B51 | 50 MPa RC Beam (60 cm x 40 cm) | Beam | 50MPa | Concrete Rectangular | 400 | 600 | 2400 | 4800 | 1.15 | 2818.35 | G300E | 15062400 | 118.19 | G300E | 6836389.12 | 53.64
3866 | Story54 | B52 | 50 MPa RC Beam (60 cm x 40 cm) | Beam | 50MPa | Concrete Rectangular | 400 | 600 | 2400 | 6962.5 | 1.67 | 4088.07 | G300E | 17638736.96 | 138.4 | G300E | 8964616.52 | 70.34
3867 | Story54 | B54 | 50 MPa RC Beam (60 cm x 40 cm) | Beam | 50MPa | Concrete Rectangular | 400 | 600 | 2400 | 6962.5 | 1.67 | 4088.07 | G300E | 17636617.93 | 138.38 | G300E | 8960707.83 | 70.31
3868 | Story54 | B55 | 50 MPa RC Beam (60 cm x 40 cm) | Beam | 50MPa | Concrete Rectangular | 400 | 600 | 2400 | 4562.5 | 1.1 | 2678.9 | G300E | 14299179.17 | 112.2 | G300E | 6716171.55 | 52.7
3869 | Story54 | B56 | 50 MPa RC Beam (60 cm x 40 cm) | Beam | 50MPa | Concrete Rectangular | 400 | 600 | 2400 | 6962.5 | 1.67 | 4088.07 | G300E | 7387845.45 | 57.97 | G300E | 9641171.23 | 75.65
3870 | Story54 | B57 | 50 MPa RC Beam (60 cm x 40 cm) | Beam | 50MPa | Concrete Rectangular | 400 | 600 | 2400 | 4562.5 | 1.1 | 2678.9 | G300E | 5726263.39 | 44.93 | G300E | 5055254.56 | 39.67
3871 | Story54 | B58 | 50 MPa RC Beam (60 cm x 40 cm) | Beam | 50MPa | Concrete Rectangular | 400 | 600 | 2400 | 6962.5 | 1.67 | 4088.07 | G300E | 6256096.35 | 49.09 | G300E | 8399102.22 | 65.9
3872 | Story54 | B59 | 50 MPa RC Beam (60 cm x 40 cm) | Beam | 50MPa | Concrete Rectangular | 400 | 600 | 2400 | 4562.5 | 1.1 | 2678.9 | G300E | 4097450.89 | 32.15 | G300E | 2244754.56 | 17.61
3873 | Story54 | B6 | 50 MPa RC Beam (60 cm x 40 cm) | Beam | 50MPa | Concrete Rectangular | 400 | 600 | 2400 | 4562.5 | 1.1 | 2678.9 | G300E | 4548242.19 | 35.69 | G300E | 4152507.48 | 32.58
3874 | Story54 | B60 | 50 MPa RC Beam (60 cm x 40 cm) | Beam | 50MPa | Concrete Rectangular | 400 | 600 | 2400 | 6962.5 | 1.67 | 4088.07 | G300E | 7158715.91 | 56.17 | G300E | 6202957.08 | 48.67
3875 | Story54 | B61 | 50 MPa RC Beam (60 cm x 40 cm) | Beam | 50MPa | Concrete Rectangular | 400 | 600 | 2400 | 6962.5 | 1.67 | 4088.07 | G300E | 6212448.86 | 48.75 | G300E | 7780285.5 | 61.05
3876 | Story54 | B62 | 50 MPa RC Beam (60 cm x 40 cm) | Beam | 50MPa | Concrete Rectangular | 400 | 600 | 2400 | 4562.5 | 1.1 | 2678.9 | G300E | 5161816.96 | 40.5 | G300E | 4215757.17 | 33.08
3877 | Story54 | B63 | 50 MPa RC Beam (60 cm x 40 cm) | Beam | 50MPa | Concrete Rectangular | 400 | 600 | 2400 | 6962.5 | 1.67 | 4088.07 | G300E | 6228905.68 | 48.87 | G300E | 7390385.5 | 57.99
3878 | Story54 | B64 | 50 MPa RC Beam (60 cm x 40 cm) | Beam | 50MPa | Concrete Rectangular | 400 | 600 | 2400 | 4562.5 | 1.1 | 2678.9 | G300E | 3931571.43 | 30.85 | G300E | 3358003.91 | 26.35
3879 | Story54 | B65 | 50 MPa RC Beam (60 cm x 40 cm) | Beam | 50MPa | Concrete Rectangular | 400 | 600 | 2400 | 6962.5 | 1.67 | 4088.07 | G300E | 6832744.32 | 53.61 | G300E | 5919399.77 | 46.45
3880 | Story54 | B66 | 50 MPa RC Beam (60 cm x 40 cm) | Beam | 50MPa | Concrete Rectangular | 400 | 600 | 2400 | 4562.5 | 1.1 | 2678.9 | G300E | 3775142.86 | 29.62 | G300E | 5055254.56 | 39.67
3881 | Story54 | B67 | 50 MPa RC Beam (60 cm x 40 cm) | Beam | 50MPa | Concrete Rectangular | 400 | 600 | 2400 | 6962.5 | 1.67 | 4088.07 | G300E | 7238151.7 | 56.79 | G300E | 1151985.5 | 9.04
3882 | Story54 | B68 | 50 MPa RC Beam (60 cm x 40 cm) | Beam | 50MPa | Concrete Rectangular | 400 | 600 | 2400 | 4562.5 | 1.1 | 2678.9 | G300E | 4914464.29 | 38.56 | G300E | 2409000 | 18.9
3883 | Story54 | B69 | 50 MPa RC Beam (60 cm x 40 cm) | Beam | 50MPa | Concrete Rectangular | 400 | 600 | 2400 | 6962.5 | 1.67 | 4088.07 | G300E | 7238151.7 | 56.79 | G300E | 1151985.5 | 9.04
3884 | Story54 | B7 | 50 MPa RC Beam (60 cm x 40 cm) | Beam | 50MPa | Concrete Rectangular | 400 | 600 | 2400 | 6962.5 | 1.67 | 4088.07 | G300E | 7240050.57 | 56.81 | G300E | 1151985.5 | 9.04
3885 | Story54 | B70 | 50 MPa RC Beam (60 cm x 40 cm) | Beam | 50MPa | Concrete Rectangular | 400 | 600 | 2400 | 4562.5 | 1.1 | 2678.9 | G300E | 3775142.86 | 29.62 | G300E | 5055254.56 | 39.67
3886 | Story54 | B71 | 50 MPa RC Beam (60 cm x 40 cm) | Beam | 50MPa | Concrete Rectangular | 400 | 600 | 2400 | 6962.5 | 1.67 | 4088.07 | G300E | 6826414.77 | 53.56 | G300E | 5919399.77 | 46.45
3887 | Story54 | B72 | 50 MPa RC Beam (60 cm x 40 cm) | Beam | 50MPa | Concrete Rectangular | 400 | 600 | 2400 | 4562.5 | 1.1 | 2678.9 | G300E | 3931571.43 | 30.85 | G300E | 3358003.91 | 26.35
3888 | Story54 | B73 | 50 MPa RC Beam (60 cm x 40 cm) | Beam | 50MPa | Concrete Rectangular | 400 | 600 | 2400 | 6962.5 | 1.67 | 4088.07 | G300E | 6228589.2 | 48.87 | G300E | 7390385.5 | 57.99
3889 | Story54 | B74 | 50 MPa RC Beam (60 cm x 40 cm) | Beam | 50MPa | Concrete Rectangular | 400 | 600 | 2400 | 4562.5 | 1.1 | 2678.9 | G300E | 5394216.91 | 42.33 | G300E | 3697242.81 | 29.01
3890 | Story54 | B75 | 50 MPa RC Beam (60 cm x 40 cm) | Beam | 50MPa | Concrete Rectangular | 400 | 600 | 2400 | 6962.5 | 1.67 | 4088.07 | G300E | 5881084.5 | 46.15 | G300E | 8297079.8 | 65.1
3891 | Story54 | B76 | 50 MPa RC Beam (60 cm x 40 cm) | Beam | 50MPa | Concrete Rectangular | 400 | 600 | 2400 | 4562.5 | 1.1 | 2678.9 | G300E | 3685848.21 | 28.92 | G300E | 3887251.96 | 30.5
3892 | Story54 | B77 | 50 MPa RC Beam (60 cm x 40 cm) | Beam | 50MPa | Concrete Rectangular | 400 | 600 | 2400 | 4562.5 | 1.1 | 2678.9 | G300E | 5504200 | 43.19 | G300E | 4837469.1 | 37.96
3893 | Story54 | B78 | 50 MPa RC Beam (60 cm x 40 cm) | Beam | 50MPa | Concrete Rectangular | 400 | 600 | 2400 | 4562.5 | 1.1 | 2678.9 | G300E | 4548242.19 | 35.69 | G300E | 4152579.34 | 32.58
3894 | Story54 | B79 | 50 MPa RC Beam (60 cm x 40 cm) | Beam | 50MPa | Concrete Rectangular | 400 | 600 | 2400 | 4562.5 | 1.1 | 2678.9 | G300E | 3440125 | 26.99 | G300E | 2774002.61 | 21.77
3895 | Story54 | B8 | 50 MPa RC Beam (60 cm x 40 cm) | Beam | 50MPa | Concrete Rectangular | 400 | 600 | 2400 | 4562.5 | 1.1 | 2678.9 | G300E | 3440125 | 26.99 | G300E | 2774002.61 | 21.77
3896 | Story54 | B80 | 50 MPa RC Beam (60 cm x 40 cm) | Beam | 50MPa | Concrete Rectangular | 400 | 600 | 2400 | 4562.5 | 1.1 | 2678.9 | G300E | 4547957.03 | 35.68 | G300E | 4152439.04 | 32.58
3897 | Story54 | B81 | 50 MPa RC Beam (60 cm x 40 cm) | Beam | 50MPa | Concrete Rectangular | 400 | 600 | 2400 | 4562.5 | 1.1 | 2678.9 | G300E | 5504200 | 43.19 | G300E | 4837469.1 | 37.96
3898 | Story54 | B82 | 50 MPa RC Beam (60 cm x 40 cm) | Beam | 50MPa | Concrete Rectangular | 400 | 600 | 2400 | 4562.5 | 1.1 | 2678.9 | G300E | 3685848.21 | 28.92 | G300E | 3978502.61 | 31.22
3899 | Story54 | B9 | 50 MPa RC Beam (60 cm x 40 cm) | Beam | 50MPa | Concrete Rectangular | 400 | 600 | 2400 | 6962.5 | 1.67 | 4088.07 | G300E | 7240050.57 | 56.81 | G300E | 1151985.5 | 9.04
3900 | Story55 | B1 | 50 MPa RC Beam (60 cm x 40 cm) | Beam | 50MPa | Concrete Rectangular | 400 | 600 | 2400 | 6962.5 | 1.67 | 4088.07 | G300E | 7158715.91 | 56.17 | G300E | 5937114.27 | 46.58
3901 | Story55 | B10 | 50 MPa RC Beam (60 cm x 40 cm) | Beam | 50MPa | Concrete Rectangular | 400 | 600 | 2400 | 4562.5 | 1.1 | 2678.9 | G300E | 3908921.88 | 30.67 | G300E | 4886439.78 | 38.34
3902 | Story55 | B11 | 50 MPa RC Beam (60 cm x 40 cm) | Beam | 50MPa | Concrete Rectangular | 400 | 600 | 2400 | 6962.5 | 1.67 | 4088.07 | G300E | 6560257.39 | 51.47 | G300E | 1240599.77 | 9.73
3903 | Story55 | B12 | 50 MPa RC Beam (60 cm x 40 cm) | Beam | 50MPa | Concrete Rectangular | 400 | 600 | 2400 | 4562.5 | 1.1 | 2678.9 | G300E | 3685848.21 | 28.92 | G300E | 4380002.61 | 34.37
3904 | Story55 | B13 | 50 MPa RC Beam (60 cm x 40 cm) | Beam | 50MPa | Concrete Rectangular | 400 | 600 | 2400 | 6962.5 | 1.67 | 4088.07 | G300E | 6184915.34 | 48.53 | G300E | 6521971.23 | 51.17
3905 | Story55 | B14 | 50 MPa RC Beam (60 cm x 40 cm) | Beam | 50MPa | Concrete Rectangular | 400 | 600 | 2400 | 4562.5 | 1.1 | 2678.9 | G300E | 4416195.83 | 34.65 | G300E | 1124200 | 8.82
3906 | Story55 | B15 | 50 MPa RC Beam (60 cm x 40 cm) | Beam | 50MPa | Concrete Rectangular | 400 | 600 | 2400 | 6962.5 | 1.67 | 4088.07 | G300E | 7158715.91 | 56.17 | G300E | 5937114.27 | 46.58
3907 | Story55 | B16 | 50 MPa RC Beam (60 cm x 40 cm) | Beam | 50MPa | Concrete Rectangular | 400 | 600 | 2400 | 6962.5 | 1.67 | 4088.07 | G300E | 6070983.52 | 47.64 | G300E | 8081571.23 | 63.41
3908 | Story55 | B17 | 50 MPa RC Beam (60 cm x 40 cm) | Beam | 50MPa | Concrete Rectangular | 400 | 600 | 2400 | 4562.5 | 1.1 | 2678.9 | G300E | 4261375 | 33.44 | G300E | 912506.52 | 7.16
3909 | Story55 | B18 | 50 MPa RC Beam (60 cm x 40 cm) | Beam | 50MPa | Concrete Rectangular | 400 | 600 | 2400 | 6962.5 | 1.67 | 4088.07 | G300E | 6161496.02 | 48.35 | G300E | 7514442.69 | 58.96
3910 | Story55 | B19 | 50 MPa RC Beam (60 cm x 40 cm) | Beam | 50MPa | Concrete Rectangular | 400 | 600 | 2400 | 4562.5 | 1.1 | 2678.9 | G300E | 3931571.43 | 30.85 | G300E | 6168503.91 | 48.4
3911 | Story55 | B2 | 50 MPa RC Beam (60 cm x 40 cm) | Beam | 50MPa | Concrete Rectangular | 400 | 600 | 2400 | 4562.5 | 1.1 | 2678.9 | G300E | 4416195.83 | 34.65 | G300E | 1124200 | 8.82
3912 | Story55 | B20 | 50 MPa RC Beam (60 cm x 40 cm) | Beam | 50MPa | Concrete Rectangular | 400 | 600 | 2400 | 6962.5 | 1.67 | 4088.07 | G300E | 7395757.39 | 58.03 | G300E | 9641171.23 | 75.65
3913 | Story55 | B21 | 50 MPa RC Beam (60 cm x 40 cm) | Beam | 50MPa | Concrete Rectangular | 400 | 600 | 2400 | 4562.5 | 1.1 | 2678.9 | G300E | 3779705.36 | 29.66 | G300E | 5055254.56 | 39.67
3914 | Story55 | B22 | 50 MPa RC Beam (60 cm x 40 cm) | Beam | 50MPa | Concrete Rectangular | 400 | 600 | 2400 | 7200 | 1.73 | 4227.52 | G300E | 18594469.57 | 145.9 | G300E | 9390803.48 | 73.68
3915 | Story55 | B23 | 50 MPa RC Beam (60 cm x 40 cm) | Beam | 50MPa | Concrete Rectangular | 400 | 600 | 2400 | 4562.5 | 1.1 | 2678.9 | G300E | 4914464.29 | 38.56 | G300E | 2409000 | 18.9
3916 | Story55 | B24 | 50 MPa RC Beam (60 cm x 40 cm) | Beam | 50MPa | Concrete Rectangular | 400 | 600 | 2400 | 7200 | 1.73 | 4227.52 | G300E | 18601669.57 | 145.96 | G300E | 9391857.18 | 73.69
3917 | Story55 | B25 | 50 MPa RC Beam (60 cm x 40 cm) | Beam | 50MPa | Concrete Rectangular | 400 | 600 | 2400 | 4562.5 | 1.1 | 2678.9 | G300E | 3779705.36 | 29.66 | G300E | 5055254.56 | 39.67
3918 | Story55 | B26 | 50 MPa RC Beam (60 cm x 40 cm) | Beam | 50MPa | Concrete Rectangular | 400 | 600 | 2400 | 6962.5 | 1.67 | 4088.07 | G300E | 7396706.82 | 58.04 | G300E | 9641171.23 | 75.65
3919 | Story55 | B27 | 50 MPa RC Beam (60 cm x 40 cm) | Beam | 50MPa | Concrete Rectangular | 400 | 600 | 2400 | 4562.5 | 1.1 | 2678.9 | G300E | 3931571.43 | 30.85 | G300E | 6168503.91 | 48.4
3920 | Story55 | B28 | 50 MPa RC Beam (60 cm x 40 cm) | Beam | 50MPa | Concrete Rectangular | 400 | 600 | 2400 | 6962.5 | 1.67 | 4088.07 | G300E | 6161496.02 | 48.35 | G300E | 7514442.69 | 58.96
3921 | Story55 | B29 | 50 MPa RC Beam (60 cm x 40 cm) | Beam | 50MPa | Concrete Rectangular | 400 | 600 | 2400 | 4562.5 | 1.1 | 2678.9 | G300E | 4261049.11 | 33.43 | G300E | 912506.52 | 7.16
3922 | Story55 | B3 | 50 MPa RC Beam (60 cm x 40 cm) | Beam | 50MPa | Concrete Rectangular | 400 | 600 | 2400 | 6962.5 | 1.67 | 4088.07 | G300E | 6184915.34 | 48.53 | G300E | 6521971.23 | 51.17
3923 | Story55 | B30 | 50 MPa RC Beam (60 cm x 40 cm) | Beam | 50MPa | Concrete Rectangular | 400 | 600 | 2400 | 6962.5 | 1.67 | 4088.07 | G300E | 6070667.05 | 47.63 | G300E | 8081571.23 | 63.41
3924 | Story55 | B31 | 50 MPa RC Beam (60 cm x 40 cm) | Beam | 50MPa | Concrete Rectangular | 400 | 600 | 2400 | 6962.5 | 1.67 | 4088.07 | G300E | 6211182.95 | 48.74 | G300E | 6699199.77 | 52.56
3925 | Story55 | B32 | 50 MPa RC Beam (60 cm x 40 cm) | Beam | 50MPa | Concrete Rectangular | 400 | 600 | 2400 | 4562.5 | 1.1 | 2678.9 | G300E | 4899147.32 | 38.44 | G300E | 3814257.17 | 29.93
3926 | Story55 | B33 | 50 MPa RC Beam (60 cm x 40 cm) | Beam | 50MPa | Concrete Rectangular | 400 | 600 | 2400 | 6962.5 | 1.67 | 4088.07 | G300E | 5768114.77 | 45.26 | G300E | 3579999.77 | 28.09
3927 | Story55 | B34 | 50 MPa RC Beam (60 cm x 40 cm) | Beam | 50MPa | Concrete Rectangular | 400 | 600 | 2400 | 4562.5 | 1.1 | 2678.9 | G300E | 5922450.89 | 46.47 | G300E | 5055254.56 | 39.67
3928 | Story55 | B35 | 50 MPa RC Beam (60 cm x 40 cm) | Beam | 50MPa | Concrete Rectangular | 400 | 600 | 2400 | 6962.5 | 1.67 | 4088.07 | G300E | 6757422.73 | 53.02 | G300E | 8305000.39 | 65.16
3929 | Story55 | B36 | 50 MPa RC Beam (60 cm x 40 cm) | Beam | 50MPa | Concrete Rectangular | 400 | 600 | 2400 | 4800 | 1.15 | 2818.35 | G300E | 15314560 | 120.16 | G300E | 6879441.92 | 53.98
3930 | Story55 | B4 | 50 MPa RC Beam (60 cm x 40 cm) | Beam | 50MPa | Concrete Rectangular | 400 | 600 | 2400 | 4562.5 | 1.1 | 2678.9 | G300E | 3685848.21 | 28.92 | G300E | 4380002.61 | 34.37
3931 | Story55 | B40 | 50 MPa RC Beam (60 cm x 40 cm) | Beam | 50MPa | Concrete Rectangular | 400 | 600 | 2400 | 4562.5 | 1.1 | 2678.9 | G300E | 14556504.17 | 114.22 | G300E | 6542849.48 | 51.34
3932 | Story55 | B41 | 50 MPa RC Beam (60 cm x 40 cm) | Beam | 50MPa | Concrete Rectangular | 400 | 600 | 2400 | 6962.5 | 1.67 | 4088.07 | G300E | 6758372.16 | 53.03 | G300E | 8291708.34 | 65.06
3933 | Story55 | B42 | 50 MPa RC Beam (60 cm x 40 cm) | Beam | 50MPa | Concrete Rectangular | 400 | 600 | 2400 | 4562.5 | 1.1 | 2678.9 | G300E | 5919843.75 | 46.45 | G300E | 5055254.56 | 39.67
3934 | Story55 | B43 | 50 MPa RC Beam (60 cm x 40 cm) | Beam | 50MPa | Concrete Rectangular | 400 | 600 | 2400 | 6962.5 | 1.67 | 4088.07 | G300E | 5768431.25 | 45.26 | G300E | 3579999.77 | 28.09
3935 | Story55 | B44 | 50 MPa RC Beam (60 cm x 40 cm) | Beam | 50MPa | Concrete Rectangular | 400 | 600 | 2400 | 4562.5 | 1.1 | 2678.9 | G300E | 4896540.18 | 38.42 | G300E | 3814257.17 | 29.93
3936 | Story55 | B45 | 50 MPa RC Beam (60 cm x 40 cm) | Beam | 50MPa | Concrete Rectangular | 400 | 600 | 2400 | 6962.5 | 1.67 | 4088.07 | G300E | 6211182.95 | 48.74 | G300E | 6699199.77 | 52.56
3937 | Story55 | B46 | 50 MPa RC Beam (60 cm x 40 cm) | Beam | 50MPa | Concrete Rectangular | 400 | 600 | 2400 | 6962.5 | 1.67 | 4088.07 | G300E | 6070667.05 | 47.63 | G300E | 8081571.23 | 63.41
3938 | Story55 | B47 | 50 MPa RC Beam (60 cm x 40 cm) | Beam | 50MPa | Concrete Rectangular | 400 | 600 | 2400 | 4562.5 | 1.1 | 2678.9 | G300E | 4898821.43 | 38.44 | G300E | 3814257.17 | 29.93
3939 | Story55 | B48 | 50 MPa RC Beam (60 cm x 40 cm) | Beam | 50MPa | Concrete Rectangular | 400 | 600 | 2400 | 6962.5 | 1.67 | 4088.07 | G300E | 6161179.55 | 48.34 | G300E | 7514442.69 | 58.96
3940 | Story55 | B49 | 50 MPa RC Beam (60 cm x 40 cm) | Beam | 50MPa | Concrete Rectangular | 400 | 600 | 2400 | 4562.5 | 1.1 | 2678.9 | G300E | 5922450.89 | 46.47 | G300E | 5055254.56 | 39.67
3941 | Story55 | B5 | 50 MPa RC Beam (60 cm x 40 cm) | Beam | 50MPa | Concrete Rectangular | 400 | 600 | 2400 | 6962.5 | 1.67 | 4088.07 | G300E | 6560257.39 | 51.47 | G300E | 1240599.77 | 9.73
3942 | Story55 | B50 | 50 MPa RC Beam (60 cm x 40 cm) | Beam | 50MPa | Concrete Rectangular | 400 | 600 | 2400 | 6962.5 | 1.67 | 4088.07 | G300E | 7394491.48 | 58.02 | G300E | 9641171.23 | 75.65
3943 | Story55 | B51 | 50 MPa RC Beam (60 cm x 40 cm) | Beam | 50MPa | Concrete Rectangular | 400 | 600 | 2400 | 4800 | 1.15 | 2818.35 | G300E | 15314560 | 120.16 | G300E | 6879415.04 | 53.98
3944 | Story55 | B52 | 50 MPa RC Beam (60 cm x 40 cm) | Beam | 50MPa | Concrete Rectangular | 400 | 600 | 2400 | 6962.5 | 1.67 | 4088.07 | G300E | 17978385.87 | 141.07 | G300E | 9080872.11 | 71.25
3945 | Story55 | B54 | 50 MPa RC Beam (60 cm x 40 cm) | Beam | 50MPa | Concrete Rectangular | 400 | 600 | 2400 | 6962.5 | 1.67 | 4088.07 | G300E | 17977175 | 141.06 | G300E | 9076943.44 | 71.22
3946 | Story55 | B55 | 50 MPa RC Beam (60 cm x 40 cm) | Beam | 50MPa | Concrete Rectangular | 400 | 600 | 2400 | 4562.5 | 1.1 | 2678.9 | G300E | 14540383.33 | 114.09 | G300E | 6770992.72 | 53.13
3947 | Story55 | B56 | 50 MPa RC Beam (60 cm x 40 cm) | Beam | 50MPa | Concrete Rectangular | 400 | 600 | 2400 | 6962.5 | 1.67 | 4088.07 | G300E | 7372971.02 | 57.85 | G300E | 9641171.23 | 75.65
3948 | Story55 | B57 | 50 MPa RC Beam (60 cm x 40 cm) | Beam | 50MPa | Concrete Rectangular | 400 | 600 | 2400 | 4562.5 | 1.1 | 2678.9 | G300E | 5916258.93 | 46.42 | G300E | 5055254.56 | 39.67
3949 | Story55 | B58 | 50 MPa RC Beam (60 cm x 40 cm) | Beam | 50MPa | Concrete Rectangular | 400 | 600 | 2400 | 6962.5 | 1.67 | 4088.07 | G300E | 5913193.23 | 46.4 | G300E | 8724021.2 | 68.45
3950 | Story55 | B59 | 50 MPa RC Beam (60 cm x 40 cm) | Beam | 50MPa | Concrete Rectangular | 400 | 600 | 2400 | 4562.5 | 1.1 | 2678.9 | G300E | 4894584.82 | 38.4 | G300E | 3814257.17 | 29.93
3951 | Story55 | B6 | 50 MPa RC Beam (60 cm x 40 cm) | Beam | 50MPa | Concrete Rectangular | 400 | 600 | 2400 | 4562.5 | 1.1 | 2678.9 | G300E | 4123644.53 | 32.36 | G300E | 4886439.78 | 38.34
3952 | Story55 | B60 | 50 MPa RC Beam (60 cm x 40 cm) | Beam | 50MPa | Concrete Rectangular | 400 | 600 | 2400 | 6962.5 | 1.67 | 4088.07 | G300E | 6070034.09 | 47.63 | G300E | 8081571.23 | 63.41
3953 | Story55 | B61 | 50 MPa RC Beam (60 cm x 40 cm) | Beam | 50MPa | Concrete Rectangular | 400 | 600 | 2400 | 6962.5 | 1.67 | 4088.07 | G300E | 7158715.91 | 56.17 | G300E | 5937114.27 | 46.58
3954 | Story55 | B62 | 50 MPa RC Beam (60 cm x 40 cm) | Beam | 50MPa | Concrete Rectangular | 400 | 600 | 2400 | 4562.5 | 1.1 | 2678.9 | G300E | 4261700.89 | 33.44 | G300E | 912506.52 | 7.16
3955 | Story55 | B63 | 50 MPa RC Beam (60 cm x 40 cm) | Beam | 50MPa | Concrete Rectangular | 400 | 600 | 2400 | 6962.5 | 1.67 | 4088.07 | G300E | 6184915.34 | 48.53 | G300E | 6521971.23 | 51.17
3956 | Story55 | B64 | 50 MPa RC Beam (60 cm x 40 cm) | Beam | 50MPa | Concrete Rectangular | 400 | 600 | 2400 | 4562.5 | 1.1 | 2678.9 | G300E | 3931571.43 | 30.85 | G300E | 6168503.91 | 48.4
3957 | Story55 | B65 | 50 MPa RC Beam (60 cm x 40 cm) | Beam | 50MPa | Concrete Rectangular | 400 | 600 | 2400 | 6962.5 | 1.67 | 4088.07 | G300E | 6559940.91 | 51.47 | G300E | 1240599.77 | 9.73
3958 | Story55 | B66 | 50 MPa RC Beam (60 cm x 40 cm) | Beam | 50MPa | Concrete Rectangular | 400 | 600 | 2400 | 4562.5 | 1.1 | 2678.9 | G300E | 3779705.36 | 29.66 | G300E | 5055254.56 | 39.67
3959 | Story55 | B67 | 50 MPa RC Beam (60 cm x 40 cm) | Beam | 50MPa | Concrete Rectangular | 400 | 600 | 2400 | 6962.5 | 1.67 | 4088.07 | G300E | 6897305.68 | 54.12 | G300E | 2800199.77 | 21.97
3960 | Story55 | B68 | 50 MPa RC Beam (60 cm x 40 cm) | Beam | 50MPa | Concrete Rectangular | 400 | 600 | 2400 | 4562.5 | 1.1 | 2678.9 | G300E | 4914464.29 | 38.56 | G300E | 2409000 | 18.9
3961 | Story55 | B69 | 50 MPa RC Beam (60 cm x 40 cm) | Beam | 50MPa | Concrete Rectangular | 400 | 600 | 2400 | 6962.5 | 1.67 | 4088.07 | G300E | 6896039.77 | 54.11 | G300E | 2800199.77 | 21.97
3962 | Story55 | B7 | 50 MPa RC Beam (60 cm x 40 cm) | Beam | 50MPa | Concrete Rectangular | 400 | 600 | 2400 | 6962.5 | 1.67 | 4088.07 | G300E | 6898255.11 | 54.13 | G300E | 2800199.77 | 21.97
3963 | Story55 | B70 | 50 MPa RC Beam (60 cm x 40 cm) | Beam | 50MPa | Concrete Rectangular | 400 | 600 | 2400 | 4562.5 | 1.1 | 2678.9 | G300E | 3779705.36 | 29.66 | G300E | 5055254.56 | 39.67
3964 | Story55 | B71 | 50 MPa RC Beam (60 cm x 40 cm) | Beam | 50MPa | Concrete Rectangular | 400 | 600 | 2400 | 6962.5 | 1.67 | 4088.07 | G300E | 6554877.27 | 51.43 | G300E | 1240599.77 | 9.73
3965 | Story55 | B72 | 50 MPa RC Beam (60 cm x 40 cm) | Beam | 50MPa | Concrete Rectangular | 400 | 600 | 2400 | 4562.5 | 1.1 | 2678.9 | G300E | 3931571.43 | 30.85 | G300E | 6168503.91 | 48.4
3966 | Story55 | B73 | 50 MPa RC Beam (60 cm x 40 cm) | Beam | 50MPa | Concrete Rectangular | 400 | 600 | 2400 | 6962.5 | 1.67 | 4088.07 | G300E | 6180801.14 | 48.5 | G300E | 6521971.23 | 51.17
3967 | Story55 | B74 | 50 MPa RC Beam (60 cm x 40 cm) | Beam | 50MPa | Concrete Rectangular | 400 | 600 | 2400 | 4562.5 | 1.1 | 2678.9 | G300E | 4560352.94 | 35.78 | G300E | 901771.15 | 7.08
3968 | Story55 | B75 | 50 MPa RC Beam (60 cm x 40 cm) | Beam | 50MPa | Concrete Rectangular | 400 | 600 | 2400 | 6962.5 | 1.67 | 4088.07 | G300E | 6865025 | 53.87 | G300E | 5728533.98 | 44.95
3969 | Story55 | B76 | 50 MPa RC Beam (60 cm x 40 cm) | Beam | 50MPa | Concrete Rectangular | 400 | 600 | 2400 | 4562.5 | 1.1 | 2678.9 | G300E | 4416195.83 | 34.65 | G300E | 1124200 | 8.82
3970 | Story55 | B77 | 50 MPa RC Beam (60 cm x 40 cm) | Beam | 50MPa | Concrete Rectangular | 400 | 600 | 2400 | 4562.5 | 1.1 | 2678.9 | G300E | 3685848.21 | 28.92 | G300E | 4380002.61 | 34.37
3971 | Story55 | B78 | 50 MPa RC Beam (60 cm x 40 cm) | Beam | 50MPa | Concrete Rectangular | 400 | 600 | 2400 | 4562.5 | 1.1 | 2678.9 | G300E | 4123644.53 | 32.36 | G300E | 4886439.78 | 38.34
3972 | Story55 | B79 | 50 MPa RC Beam (60 cm x 40 cm) | Beam | 50MPa | Concrete Rectangular | 400 | 600 | 2400 | 4562.5 | 1.1 | 2678.9 | G300E | 3440125 | 26.99 | G300E | 3577002.61 | 28.07
3973 | Story55 | B8 | 50 MPa RC Beam (60 cm x 40 cm) | Beam | 50MPa | Concrete Rectangular | 400 | 600 | 2400 | 4562.5 | 1.1 | 2678.9 | G300E | 3440125 | 26.99 | G300E | 3577002.61 | 28.07
3974 | Story55 | B80 | 50 MPa RC Beam (60 cm x 40 cm) | Beam | 50MPa | Concrete Rectangular | 400 | 600 | 2400 | 4562.5 | 1.1 | 2678.9 | G300E | 3908351.56 | 30.67 | G300E | 4886439.78 | 38.34
3975 | Story55 | B81 | 50 MPa RC Beam (60 cm x 40 cm) | Beam | 50MPa | Concrete Rectangular | 400 | 600 | 2400 | 4562.5 | 1.1 | 2678.9 | G300E | 3685848.21 | 28.92 | G300E | 4380002.61 | 34.37
3976 | Story55 | B82 | 50 MPa RC Beam (60 cm x 40 cm) | Beam | 50MPa | Concrete Rectangular | 400 | 600 | 2400 | 4562.5 | 1.1 | 2678.9 | G300E | 4401900 | 34.54 | G300E | 1124200 | 8.82
3977 | Story55 | B9 | 50 MPa RC Beam (60 cm x 40 cm) | Beam | 50MPa | Concrete Rectangular | 400 | 600 | 2400 | 6962.5 | 1.67 | 4088.07 | G300E | 6898255.11 | 54.13 | G300E | 2800199.77 | 21.97
3978 | Story56 | B1 | 50 MPa RC Beam (60 cm x 40 cm) | Beam | 50MPa | Concrete Rectangular | 400 | 600 | 2400 | 6962.5 | 1.67 | 4088.07 | G300E | 6481771.02 | 50.86 | G300E | 8258799.77 | 64.8
3979 | Story56 | B10 | 50 MPa RC Beam (60 cm x 40 cm) | Beam | 50MPa | Concrete Rectangular | 400 | 600 | 2400 | 4562.5 | 1.1 | 2678.9 | G300E | 3685848.21 | 28.92 | G300E | 4380002.61 | 34.37
3980 | Story56 | B11 | 50 MPa RC Beam (60 cm x 40 cm) | Beam | 50MPa | Concrete Rectangular | 400 | 600 | 2400 | 6962.5 | 1.67 | 4088.07 | G300E | 6663112.5 | 52.28 | G300E | 2711585.5 | 21.28
3981 | Story56 | B12 | 50 MPa RC Beam (60 cm x 40 cm) | Beam | 50MPa | Concrete Rectangular | 400 | 600 | 2400 | 4562.5 | 1.1 | 2678.9 | G300E | 3440125 | 26.99 | G300E | 3668253.26 | 28.78
3982 | Story56 | B13 | 50 MPa RC Beam (60 cm x 40 cm) | Beam | 50MPa | Concrete Rectangular | 400 | 600 | 2400 | 6962.5 | 1.67 | 4088.07 | G300E | 5746910.8 | 45.09 | G300E | 5263656.96 | 41.3
3983 | Story56 | B14 | 50 MPa RC Beam (60 cm x 40 cm) | Beam | 50MPa | Concrete Rectangular | 400 | 600 | 2400 | 4562.5 | 1.1 | 2678.9 | G300E | 3440125 | 26.99 | G300E | 4781502.61 | 37.52
3984 | Story56 | B15 | 50 MPa RC Beam (60 cm x 40 cm) | Beam | 50MPa | Concrete Rectangular | 400 | 600 | 2400 | 6962.5 | 1.67 | 4088.07 | G300E | 6481771.02 | 50.86 | G300E | 8258799.77 | 64.8
3985 | Story56 | B16 | 50 MPa RC Beam (60 cm x 40 cm) | Beam | 50MPa | Concrete Rectangular | 400 | 600 | 2400 | 6962.5 | 1.67 | 4088.07 | G300E | 6500126.7 | 51 | G300E | 7000485.5 | 54.93
3986 | Story56 | B17 | 50 MPa RC Beam (60 cm x 40 cm) | Beam | 50MPa | Concrete Rectangular | 400 | 600 | 2400 | 4562.5 | 1.1 | 2678.9 | G300E | 4303741.07 | 33.77 | G300E | 821255.87 | 6.44
3987 | Story56 | B18 | 50 MPa RC Beam (60 cm x 40 cm) | Beam | 50MPa | Concrete Rectangular | 400 | 600 | 2400 | 6962.5 | 1.67 | 4088.07 | G300E | 5916542.61 | 46.42 | G300E | 8382856.96 | 65.78
3988 | Story56 | B19 | 50 MPa RC Beam (60 cm x 40 cm) | Beam | 50MPa | Concrete Rectangular | 400 | 600 | 2400 | 4562.5 | 1.1 | 2678.9 | G300E | 3931571.43 | 30.85 | G300E | 4964003.91 | 38.95
3989 | Story56 | B2 | 50 MPa RC Beam (60 cm x 40 cm) | Beam | 50MPa | Concrete Rectangular | 400 | 600 | 2400 | 4562.5 | 1.1 | 2678.9 | G300E | 3440125 | 26.99 | G300E | 4781502.61 | 37.52
3990 | Story56 | B20 | 50 MPa RC Beam (60 cm x 40 cm) | Beam | 50MPa | Concrete Rectangular | 400 | 600 | 2400 | 6962.5 | 1.67 | 4088.07 | G300E | 7657167.61 | 60.08 | G300E | 9641171.23 | 75.65
3991 | Story56 | B21 | 50 MPa RC Beam (60 cm x 40 cm) | Beam | 50MPa | Concrete Rectangular | 400 | 600 | 2400 | 4562.5 | 1.1 | 2678.9 | G300E | 3784593.75 | 29.7 | G300E | 5055254.56 | 39.67
3992 | Story56 | B22 | 50 MPa RC Beam (60 cm x 40 cm) | Beam | 50MPa | Concrete Rectangular | 400 | 600 | 2400 | 7200 | 1.73 | 4227.52 | G300E | 18767582.61 | 147.26 | G300E | 9418283.69 | 73.9
3993 | Story56 | B23 | 50 MPa RC Beam (60 cm x 40 cm) | Beam | 50MPa | Concrete Rectangular | 400 | 600 | 2400 | 4562.5 | 1.1 | 2678.9 | G300E | 4423017.86 | 34.7 | G300E | 2409000 | 18.9
3994 | Story56 | B24 | 50 MPa RC Beam (60 cm x 40 cm) | Beam | 50MPa | Concrete Rectangular | 400 | 600 | 2400 | 7200 | 1.73 | 4227.52 | G300E | 18776660.87 | 147.33 | G300E | 9419341.15 | 73.91
3995 | Story56 | B25 | 50 MPa RC Beam (60 cm x 40 cm) | Beam | 50MPa | Concrete Rectangular | 400 | 600 | 2400 | 4562.5 | 1.1 | 2678.9 | G300E | 3784593.75 | 29.7 | G300E | 5055254.56 | 39.67
3996 | Story56 | B26 | 50 MPa RC Beam (60 cm x 40 cm) | Beam | 50MPa | Concrete Rectangular | 400 | 600 | 2400 | 6962.5 | 1.67 | 4088.07 | G300E | 7657800.57 | 60.09 | G300E | 9641171.23 | 75.65
3997 | Story56 | B27 | 50 MPa RC Beam (60 cm x 40 cm) | Beam | 50MPa | Concrete Rectangular | 400 | 600 | 2400 | 4562.5 | 1.1 | 2678.9 | G300E | 3931571.43 | 30.85 | G300E | 4964003.91 | 38.95
3998 | Story56 | B28 | 50 MPa RC Beam (60 cm x 40 cm) | Beam | 50MPa | Concrete Rectangular | 400 | 600 | 2400 | 6962.5 | 1.67 | 4088.07 | G300E | 5916542.61 | 46.42 | G300E | 8382856.96 | 65.78
3999 | Story56 | B29 | 50 MPa RC Beam (60 cm x 40 cm) | Beam | 50MPa | Concrete Rectangular | 400 | 600 | 2400 | 4562.5 | 1.1 | 2678.9 | G300E | 4303741.07 | 33.77 | G300E | 821255.87 | 6.44
4000 | Story56 | B3 | 50 MPa RC Beam (60 cm x 40 cm) | Beam | 50MPa | Concrete Rectangular | 400 | 600 | 2400 | 6962.5 | 1.67 | 4088.07 | G300E | 5747227.27 | 45.09 | G300E | 5263656.96 | 41.3
4001 | Story56 | B30 | 50 MPa RC Beam (60 cm x 40 cm) | Beam | 50MPa | Concrete Rectangular | 400 | 600 | 2400 | 6962.5 | 1.67 | 4088.07 | G300E | 6500126.7 | 51 | G300E | 7000485.5 | 54.93
4002 | Story56 | B31 | 50 MPa RC Beam (60 cm x 40 cm) | Beam | 50MPa | Concrete Rectangular | 400 | 600 | 2400 | 6962.5 | 1.67 | 4088.07 | G300E | 6681468.18 | 52.43 | G300E | 6415628.54 | 50.34
4003 | Story56 | B32 | 50 MPa RC Beam (60 cm x 40 cm) | Beam | 50MPa | Concrete Rectangular | 400 | 600 | 2400 | 4562.5 | 1.1 | 2678.9 | G300E | 4611709.82 | 36.19 | G300E | 638754.56 | 5.01
4004 | Story56 | B33 | 50 MPa RC Beam (60 cm x 40 cm) | Beam | 50MPa | Concrete Rectangular | 400 | 600 | 2400 | 6962.5 | 1.67 | 4088.07 | G300E | 5743429.55 | 45.07 | G300E | 3225542.69 | 25.31
4005 | Story56 | B34 | 50 MPa RC Beam (60 cm x 40 cm) | Beam | 50MPa | Concrete Rectangular | 400 | 600 | 2400 | 4562.5 | 1.1 | 2678.9 | G300E | 6100714.29 | 47.87 | G300E | 5055254.56 | 39.67
4006 | Story56 | B35 | 50 MPa RC Beam (60 cm x 40 cm) | Beam | 50MPa | Concrete Rectangular | 400 | 600 | 2400 | 6962.5 | 1.67 | 4088.07 | G300E | 6753625 | 52.99 | G300E | 8323989.02 | 65.31
4007 | Story56 | B36 | 50 MPa RC Beam (60 cm x 40 cm) | Beam | 50MPa | Concrete Rectangular | 400 | 600 | 2400 | 4800 | 1.15 | 2818.35 | G300E | 15590400 | 122.33 | G300E | 6933358.72 | 54.4
4008 | Story56 | B4 | 50 MPa RC Beam (60 cm x 40 cm) | Beam | 50MPa | Concrete Rectangular | 400 | 600 | 2400 | 4562.5 | 1.1 | 2678.9 | G300E | 3440125 | 26.99 | G300E | 3668253.26 | 28.78
4009 | Story56 | B40 | 50 MPa RC Beam (60 cm x 40 cm) | Beam | 50MPa | Concrete Rectangular | 400 | 600 | 2400 | 4562.5 | 1.1 | 2678.9 | G300E | 14819304.17 | 116.28 | G300E | 6592584.38 | 51.73
4010 | Story56 | B41 | 50 MPa RC Beam (60 cm x 40 cm) | Beam | 50MPa | Concrete Rectangular | 400 | 600 | 2400 | 6962.5 | 1.67 | 4088.07 | G300E | 6754574.43 | 53 | G300E | 8309747.55 | 65.2
4011 | Story56 | B42 | 50 MPa RC Beam (60 cm x 40 cm) | Beam | 50MPa | Concrete Rectangular | 400 | 600 | 2400 | 4562.5 | 1.1 | 2678.9 | G300E | 6098758.93 | 47.85 | G300E | 5055254.56 | 39.67
4012 | Story56 | B43 | 50 MPa RC Beam (60 cm x 40 cm) | Beam | 50MPa | Concrete Rectangular | 400 | 600 | 2400 | 6962.5 | 1.67 | 4088.07 | G300E | 5743746.02 | 45.07 | G300E | 3225542.69 | 25.31
4013 | Story56 | B44 | 50 MPa RC Beam (60 cm x 40 cm) | Beam | 50MPa | Concrete Rectangular | 400 | 600 | 2400 | 4562.5 | 1.1 | 2678.9 | G300E | 4609754.46 | 36.17 | G300E | 638754.56 | 5.01
4014 | Story56 | B45 | 50 MPa RC Beam (60 cm x 40 cm) | Beam | 50MPa | Concrete Rectangular | 400 | 600 | 2400 | 6962.5 | 1.67 | 4088.07 | G300E | 7158715.91 | 56.17 | G300E | 6415628.54 | 50.34
4015 | Story56 | B46 | 50 MPa RC Beam (60 cm x 40 cm) | Beam | 50MPa | Concrete Rectangular | 400 | 600 | 2400 | 6962.5 | 1.67 | 4088.07 | G300E | 6500126.7 | 51 | G300E | 7000485.5 | 54.93
4016 | Story56 | B47 | 50 MPa RC Beam (60 cm x 40 cm) | Beam | 50MPa | Concrete Rectangular | 400 | 600 | 2400 | 4562.5 | 1.1 | 2678.9 | G300E | 4611383.93 | 36.18 | G300E | 638754.56 | 5.01
4017 | Story56 | B48 | 50 MPa RC Beam (60 cm x 40 cm) | Beam | 50MPa | Concrete Rectangular | 400 | 600 | 2400 | 6962.5 | 1.67 | 4088.07 | G300E | 5916542.61 | 46.42 | G300E | 8382856.96 | 65.78
4018 | Story56 | B49 | 50 MPa RC Beam (60 cm x 40 cm) | Beam | 50MPa | Concrete Rectangular | 400 | 600 | 2400 | 4562.5 | 1.1 | 2678.9 | G300E | 6101040.18 | 47.87 | G300E | 5055254.56 | 39.67
4019 | Story56 | B5 | 50 MPa RC Beam (60 cm x 40 cm) | Beam | 50MPa | Concrete Rectangular | 400 | 600 | 2400 | 6962.5 | 1.67 | 4088.07 | G300E | 6663112.5 | 52.28 | G300E | 2711585.5 | 21.28
4020 | Story56 | B50 | 50 MPa RC Beam (60 cm x 40 cm) | Beam | 50MPa | Concrete Rectangular | 400 | 600 | 2400 | 6962.5 | 1.67 | 4088.07 | G300E | 7656851.14 | 60.08 | G300E | 9641171.23 | 75.65
4021 | Story56 | B51 | 50 MPa RC Beam (60 cm x 40 cm) | Beam | 50MPa | Concrete Rectangular | 400 | 600 | 2400 | 4800 | 1.15 | 2818.35 | G300E | 15590400 | 122.33 | G300E | 6933352.96 | 54.4
4022 | Story56 | B52 | 50 MPa RC Beam (60 cm x 40 cm) | Beam | 50MPa | Concrete Rectangular | 400 | 600 | 2400 | 6962.5 | 1.67 | 4088.07 | G300E | 18145485.87 | 142.38 | G300E | 9107447.67 | 71.46
4023 | Story56 | B54 | 50 MPa RC Beam (60 cm x 40 cm) | Beam | 50MPa | Concrete Rectangular | 400 | 600 | 2400 | 6962.5 | 1.67 | 4088.07 | G300E | 18141550.54 | 142.35 | G300E | 9103437.27 | 71.43
4024 | Story56 | B55 | 50 MPa RC Beam (60 cm x 40 cm) | Beam | 50MPa | Concrete Rectangular | 400 | 600 | 2400 | 4562.5 | 1.1 | 2678.9 | G300E | 14810787.5 | 116.21 | G300E | 6834548.35 | 53.63
4025 | Story56 | B56 | 50 MPa RC Beam (60 cm x 40 cm) | Beam | 50MPa | Concrete Rectangular | 400 | 600 | 2400 | 6962.5 | 1.67 | 4088.07 | G300E | 7635963.64 | 59.91 | G300E | 9641171.23 | 75.65
4026 | Story56 | B57 | 50 MPa RC Beam (60 cm x 40 cm) | Beam | 50MPa | Concrete Rectangular | 400 | 600 | 2400 | 4562.5 | 1.1 | 2678.9 | G300E | 5849125 | 45.89 | G300E | 5055254.56 | 39.67
4027 | Story56 | B58 | 50 MPa RC Beam (60 cm x 40 cm) | Beam | 50MPa | Concrete Rectangular | 400 | 600 | 2400 | 6962.5 | 1.67 | 4088.07 | G300E | 6345738.54 | 49.79 | G300E | 8642791.46 | 67.81
4028 | Story56 | B59 | 50 MPa RC Beam (60 cm x 40 cm) | Beam | 50MPa | Concrete Rectangular | 400 | 600 | 2400 | 4562.5 | 1.1 | 2678.9 | G300E | 4607799.11 | 36.15 | G300E | 638754.56 | 5.01
4029 | Story56 | B6 | 50 MPa RC Beam (60 cm x 40 cm) | Beam | 50MPa | Concrete Rectangular | 400 | 600 | 2400 | 4562.5 | 1.1 | 2678.9 | G300E | 3685848.21 | 28.92 | G300E | 4380002.61 | 34.37
4030 | Story56 | B60 | 50 MPa RC Beam (60 cm x 40 cm) | Beam | 50MPa | Concrete Rectangular | 400 | 600 | 2400 | 6962.5 | 1.67 | 4088.07 | G300E | 6498544.32 | 50.99 | G300E | 7000485.5 | 54.93
4031 | Story56 | B61 | 50 MPa RC Beam (60 cm x 40 cm) | Beam | 50MPa | Concrete Rectangular | 400 | 600 | 2400 | 6962.5 | 1.67 | 4088.07 | G300E | 6481771.02 | 50.86 | G300E | 8258799.77 | 64.8
4032 | Story56 | B62 | 50 MPa RC Beam (60 cm x 40 cm) | Beam | 50MPa | Concrete Rectangular | 400 | 600 | 2400 | 4562.5 | 1.1 | 2678.9 | G300E | 4303741.07 | 33.77 | G300E | 821255.87 | 6.44
4033 | Story56 | B63 | 50 MPa RC Beam (60 cm x 40 cm) | Beam | 50MPa | Concrete Rectangular | 400 | 600 | 2400 | 6962.5 | 1.67 | 4088.07 | G300E | 5746910.8 | 45.09 | G300E | 5263656.96 | 41.3
4034 | Story56 | B64 | 50 MPa RC Beam (60 cm x 40 cm) | Beam | 50MPa | Concrete Rectangular | 400 | 600 | 2400 | 4562.5 | 1.1 | 2678.9 | G300E | 3931571.43 | 30.85 | G300E | 4964003.91 | 38.95
4035 | Story56 | B65 | 50 MPa RC Beam (60 cm x 40 cm) | Beam | 50MPa | Concrete Rectangular | 400 | 600 | 2400 | 6962.5 | 1.67 | 4088.07 | G300E | 6663112.5 | 52.28 | G300E | 2711585.5 | 21.28
4036 | Story56 | B66 | 50 MPa RC Beam (60 cm x 40 cm) | Beam | 50MPa | Concrete Rectangular | 400 | 600 | 2400 | 4562.5 | 1.1 | 2678.9 | G300E | 3784593.75 | 29.7 | G300E | 5055254.56 | 39.67
4037 | Story56 | B67 | 50 MPa RC Beam (60 cm x 40 cm) | Beam | 50MPa | Concrete Rectangular | 400 | 600 | 2400 | 6962.5 | 1.67 | 4088.07 | G300E | 7315372.16 | 57.4 | G300E | 2410299.77 | 18.91
4038 | Story56 | B68 | 50 MPa RC Beam (60 cm x 40 cm) | Beam | 50MPa | Concrete Rectangular | 400 | 600 | 2400 | 4562.5 | 1.1 | 2678.9 | G300E | 4423017.86 | 34.7 | G300E | 2409000 | 18.9
4039 | Story56 | B69 | 50 MPa RC Beam (60 cm x 40 cm) | Beam | 50MPa | Concrete Rectangular | 400 | 600 | 2400 | 6962.5 | 1.67 | 4088.07 | G300E | 7314422.73 | 57.39 | G300E | 2410299.77 | 18.91
4040 | Story56 | B7 | 50 MPa RC Beam (60 cm x 40 cm) | Beam | 50MPa | Concrete Rectangular | 400 | 600 | 2400 | 6962.5 | 1.67 | 4088.07 | G300E | 7316638.07 | 57.41 | G300E | 2410299.77 | 18.91
4041 | Story56 | B70 | 50 MPa RC Beam (60 cm x 40 cm) | Beam | 50MPa | Concrete Rectangular | 400 | 600 | 2400 | 4562.5 | 1.1 | 2678.9 | G300E | 3784593.75 | 29.7 | G300E | 5055254.56 | 39.67
4042 | Story56 | B71 | 50 MPa RC Beam (60 cm x 40 cm) | Beam | 50MPa | Concrete Rectangular | 400 | 600 | 2400 | 6962.5 | 1.67 | 4088.07 | G300E | 6657732.39 | 52.24 | G300E | 2711585.5 | 21.28
4043 | Story56 | B72 | 50 MPa RC Beam (60 cm x 40 cm) | Beam | 50MPa | Concrete Rectangular | 400 | 600 | 2400 | 4562.5 | 1.1 | 2678.9 | G300E | 3931571.43 | 30.85 | G300E | 4964003.91 | 38.95
4044 | Story56 | B73 | 50 MPa RC Beam (60 cm x 40 cm) | Beam | 50MPa | Concrete Rectangular | 400 | 600 | 2400 | 6962.5 | 1.67 | 4088.07 | G300E | 5984901.7 | 46.96 | G300E | 5263656.96 | 41.3
4045 | Story56 | B74 | 50 MPa RC Beam (60 cm x 40 cm) | Beam | 50MPa | Concrete Rectangular | 400 | 600 | 2400 | 4562.5 | 1.1 | 2678.9 | G300E | 4777205.88 | 37.48 | G300E | 751475.96 | 5.9
4046 | Story56 | B75 | 50 MPa RC Beam (60 cm x 40 cm) | Beam | 50MPa | Concrete Rectangular | 400 | 600 | 2400 | 6962.5 | 1.67 | 4088.07 | G300E | 5703958.5 | 44.76 | G300E | 8297079.8 | 65.1
4047 | Story56 | B76 | 50 MPa RC Beam (60 cm x 40 cm) | Beam | 50MPa | Concrete Rectangular | 400 | 600 | 2400 | 4562.5 | 1.1 | 2678.9 | G300E | 3440125 | 26.99 | G300E | 4781502.61 | 37.52
4048 | Story56 | B77 | 50 MPa RC Beam (60 cm x 40 cm) | Beam | 50MPa | Concrete Rectangular | 400 | 600 | 2400 | 4562.5 | 1.1 | 2678.9 | G300E | 3440125 | 26.99 | G300E | 3668253.26 | 28.78
4049 | Story56 | B78 | 50 MPa RC Beam (60 cm x 40 cm) | Beam | 50MPa | Concrete Rectangular | 400 | 600 | 2400 | 4562.5 | 1.1 | 2678.9 | G300E | 3685848.21 | 28.92 | G300E | 4380002.61 | 34.37
4050 | Story56 | B79 | 50 MPa RC Beam (60 cm x 40 cm) | Beam | 50MPa | Concrete Rectangular | 400 | 600 | 2400 | 4562.5 | 1.1 | 2678.9 | G300E | 4423017.86 | 34.7 | G300E | 5621000 | 44.1
4051 | Story56 | B8 | 50 MPa RC Beam (60 cm x 40 cm) | Beam | 50MPa | Concrete Rectangular | 400 | 600 | 2400 | 4562.5 | 1.1 | 2678.9 | G300E | 4423017.86 | 34.7 | G300E | 5621000 | 44.1
4052 | Story56 | B80 | 50 MPa RC Beam (60 cm x 40 cm) | Beam | 50MPa | Concrete Rectangular | 400 | 600 | 2400 | 4562.5 | 1.1 | 2678.9 | G300E | 3685848.21 | 28.92 | G300E | 4380002.61 | 34.37
4053 | Story56 | B81 | 50 MPa RC Beam (60 cm x 40 cm) | Beam | 50MPa | Concrete Rectangular | 400 | 600 | 2400 | 4562.5 | 1.1 | 2678.9 | G300E | 3440125 | 26.99 | G300E | 3668253.26 | 28.78
4054 | Story56 | B82 | 50 MPa RC Beam (60 cm x 40 cm) | Beam | 50MPa | Concrete Rectangular | 400 | 600 | 2400 | 4562.5 | 1.1 | 2678.9 | G300E | 3440125 | 26.99 | G300E | 4781502.61 | 37.52
4055 | Story56 | B9 | 50 MPa RC Beam (60 cm x 40 cm) | Beam | 50MPa | Concrete Rectangular | 400 | 600 | 2400 | 6962.5 | 1.67 | 4088.07 | G300E | 7316954.55 | 57.41 | G300E | 2410299.77 | 18.91
4056 | Story57 | B1 | 50 MPa RC Beam (60 cm x 40 cm) | Beam | 50MPa | Concrete Rectangular | 400 | 600 | 2400 | 6962.5 | 1.67 | 4088.07 | G300E | 7158715.91 | 56.17 | G300E | 6114342.81 | 47.98
4057 | Story57 | B10 | 50 MPa RC Beam (60 cm x 40 cm) | Beam | 50MPa | Concrete Rectangular | 400 | 600 | 2400 | 4562.5 | 1.1 | 2678.9 | G300E | 4300156.25 | 33.74 | G300E | 4966284.1 | 38.97
4058 | Story57 | B11 | 50 MPa RC Beam (60 cm x 40 cm) | Beam | 50MPa | Concrete Rectangular | 400 | 600 | 2400 | 6962.5 | 1.67 | 4088.07 | G300E | 6575764.77 | 51.6 | G300E | 1240599.77 | 9.73
4059 | Story57 | B12 | 50 MPa RC Beam (60 cm x 40 cm) | Beam | 50MPa | Concrete Rectangular | 400 | 600 | 2400 | 4562.5 | 1.1 | 2678.9 | G300E | 3685848.21 | 28.92 | G300E | 4471253.26 | 35.08
4060 | Story57 | B13 | 50 MPa RC Beam (60 cm x 40 cm) | Beam | 50MPa | Concrete Rectangular | 400 | 600 | 2400 | 6962.5 | 1.67 | 4088.07 | G300E | 6186814.2 | 48.54 | G300E | 6610585.5 | 51.87
4061 | Story57 | B14 | 50 MPa RC Beam (60 cm x 40 cm) | Beam | 50MPa | Concrete Rectangular | 400 | 600 | 2400 | 4562.5 | 1.1 | 2678.9 | G300E | 4586833.33 | 35.99 | G300E | 1464869.1 | 11.49
4062 | Story57 | B15 | 50 MPa RC Beam (60 cm x 40 cm) | Beam | 50MPa | Concrete Rectangular | 400 | 600 | 2400 | 6962.5 | 1.67 | 4088.07 | G300E | 7158715.91 | 56.17 | G300E | 6114342.81 | 47.98
4063 | Story57 | B16 | 50 MPa RC Beam (60 cm x 40 cm) | Beam | 50MPa | Concrete Rectangular | 400 | 600 | 2400 | 6962.5 | 1.67 | 4088.07 | G300E | 6229222.16 | 48.88 | G300E | 8258799.77 | 64.8
4064 | Story57 | B17 | 50 MPa RC Beam (60 cm x 40 cm) | Beam | 50MPa | Concrete Rectangular | 400 | 600 | 2400 | 4562.5 | 1.1 | 2678.9 | G300E | 4296245.54 | 33.71 | G300E | 912506.52 | 7.16
4065 | Story57 | B18 | 50 MPa RC Beam (60 cm x 40 cm) | Beam | 50MPa | Concrete Rectangular | 400 | 600 | 2400 | 6962.5 | 1.67 | 4088.07 | G300E | 6170040.91 | 48.41 | G300E | 8294242.69 | 65.08
4066 | Story57 | B19 | 50 MPa RC Beam (60 cm x 40 cm) | Beam | 50MPa | Concrete Rectangular | 400 | 600 | 2400 | 4562.5 | 1.1 | 2678.9 | G300E | 3931571.43 | 30.85 | G300E | 6168503.91 | 48.4
4067 | Story57 | B2 | 50 MPa RC Beam (60 cm x 40 cm) | Beam | 50MPa | Concrete Rectangular | 400 | 600 | 2400 | 4562.5 | 1.1 | 2678.9 | G300E | 4816175 | 37.79 | G300E | 1464869.1 | 11.49
4068 | Story57 | B20 | 50 MPa RC Beam (60 cm x 40 cm) | Beam | 50MPa | Concrete Rectangular | 400 | 600 | 2400 | 6962.5 | 1.67 | 4088.07 | G300E | 7801797.73 | 61.22 | G300E | 9729785.5 | 76.34
4069 | Story57 | B21 | 50 MPa RC Beam (60 cm x 40 cm) | Beam | 50MPa | Concrete Rectangular | 400 | 600 | 2400 | 4562.5 | 1.1 | 2678.9 | G300E | 3791763.39 | 29.75 | G300E | 5055254.56 | 39.67
4070 | Story57 | B22 | 50 MPa RC Beam (60 cm x 40 cm) | Beam | 50MPa | Concrete Rectangular | 400 | 600 | 2400 | 7200 | 1.73 | 4227.52 | G300E | 19132278.26 | 150.12 | G300E | 9450777.6 | 74.15
4071 | Story57 | B23 | 50 MPa RC Beam (60 cm x 40 cm) | Beam | 50MPa | Concrete Rectangular | 400 | 600 | 2400 | 4562.5 | 1.1 | 2678.9 | G300E | 4914464.29 | 38.56 | G300E | 3212000 | 25.2
4072 | Story57 | B24 | 50 MPa RC Beam (60 cm x 40 cm) | Beam | 50MPa | Concrete Rectangular | 400 | 600 | 2400 | 7200 | 1.73 | 4227.52 | G300E | 19140730.43 | 150.19 | G300E | 9451930.85 | 74.16
4073 | Story57 | B25 | 50 MPa RC Beam (60 cm x 40 cm) | Beam | 50MPa | Concrete Rectangular | 400 | 600 | 2400 | 4562.5 | 1.1 | 2678.9 | G300E | 3791763.39 | 29.75 | G300E | 5055254.56 | 39.67
4074 | Story57 | B26 | 50 MPa RC Beam (60 cm x 40 cm) | Beam | 50MPa | Concrete Rectangular | 400 | 600 | 2400 | 6962.5 | 1.67 | 4088.07 | G300E | 7802430.68 | 61.22 | G300E | 9729785.5 | 76.34
4075 | Story57 | B27 | 50 MPa RC Beam (60 cm x 40 cm) | Beam | 50MPa | Concrete Rectangular | 400 | 600 | 2400 | 4562.5 | 1.1 | 2678.9 | G300E | 3931571.43 | 30.85 | G300E | 6168503.91 | 48.4
4076 | Story57 | B28 | 50 MPa RC Beam (60 cm x 40 cm) | Beam | 50MPa | Concrete Rectangular | 400 | 600 | 2400 | 6962.5 | 1.67 | 4088.07 | G300E | 6170040.91 | 48.41 | G300E | 8294242.69 | 65.08
4077 | Story57 | B29 | 50 MPa RC Beam (60 cm x 40 cm) | Beam | 50MPa | Concrete Rectangular | 400 | 600 | 2400 | 4562.5 | 1.1 | 2678.9 | G300E | 4295919.64 | 33.71 | G300E | 912506.52 | 7.16
4078 | Story57 | B3 | 50 MPa RC Beam (60 cm x 40 cm) | Beam | 50MPa | Concrete Rectangular | 400 | 600 | 2400 | 6962.5 | 1.67 | 4088.07 | G300E | 6187130.68 | 48.55 | G300E | 6610585.5 | 51.87
4079 | Story57 | B30 | 50 MPa RC Beam (60 cm x 40 cm) | Beam | 50MPa | Concrete Rectangular | 400 | 600 | 2400 | 6962.5 | 1.67 | 4088.07 | G300E | 6229222.16 | 48.88 | G300E | 8258799.77 | 64.8
4080 | Story57 | B31 | 50 MPa RC Beam (60 cm x 40 cm) | Beam | 50MPa | Concrete Rectangular | 400 | 600 | 2400 | 6962.5 | 1.67 | 4088.07 | G300E | 5833942.05 | 45.78 | G300E | 6699199.77 | 52.56
4081 | Story57 | B32 | 50 MPa RC Beam (60 cm x 40 cm) | Beam | 50MPa | Concrete Rectangular | 400 | 600 | 2400 | 4562.5 | 1.1 | 2678.9 | G300E | 4858736.61 | 38.12 | G300E | 912506.52 | 7.16
4082 | Story57 | B33 | 50 MPa RC Beam (60 cm x 40 cm) | Beam | 50MPa | Concrete Rectangular | 400 | 600 | 2400 | 6962.5 | 1.67 | 4088.07 | G300E | 5761785.23 | 45.21 | G300E | 3402771.23 | 26.7
4083 | Story57 | B34 | 50 MPa RC Beam (60 cm x 40 cm) | Beam | 50MPa | Concrete Rectangular | 400 | 600 | 2400 | 4562.5 | 1.1 | 2678.9 | G300E | 6304397.32 | 49.47 | G300E | 5146980.37 | 40.39
4084 | Story57 | B35 | 50 MPa RC Beam (60 cm x 40 cm) | Beam | 50MPa | Concrete Rectangular | 400 | 600 | 2400 | 6962.5 | 1.67 | 4088.07 | G300E | 6756789.77 | 53.02 | G300E | 8354370.84 | 65.55
4085 | Story57 | B36 | 50 MPa RC Beam (60 cm x 40 cm) | Beam | 50MPa | Concrete Rectangular | 400 | 600 | 2400 | 4800 | 1.15 | 2818.35 | G300E | 15823040 | 124.15 | G300E | 6977073.92 | 54.74
4086 | Story57 | B4 | 50 MPa RC Beam (60 cm x 40 cm) | Beam | 50MPa | Concrete Rectangular | 400 | 600 | 2400 | 4562.5 | 1.1 | 2678.9 | G300E | 3685848.21 | 28.92 | G300E | 4471253.26 | 35.08
4087 | Story57 | B40 | 50 MPa RC Beam (60 cm x 40 cm) | Beam | 50MPa | Concrete Rectangular | 400 | 600 | 2400 | 4562.5 | 1.1 | 2678.9 | G300E | 15039520.83 | 118.01 | G300E | 6635398.88 | 52.06
4088 | Story57 | B41 | 50 MPa RC Beam (60 cm x 40 cm) | Beam | 50MPa | Concrete Rectangular | 400 | 600 | 2400 | 6962.5 | 1.67 | 4088.07 | G300E | 6757739.2 | 53.02 | G300E | 8731928.23 | 68.51
4089 | Story57 | B42 | 50 MPa RC Beam (60 cm x 40 cm) | Beam | 50MPa | Concrete Rectangular | 400 | 600 | 2400 | 4562.5 | 1.1 | 2678.9 | G300E | 6302767.86 | 49.45 | G300E | 5146849.36 | 40.38
4090 | Story57 | B43 | 50 MPa RC Beam (60 cm x 40 cm) | Beam | 50MPa | Concrete Rectangular | 400 | 600 | 2400 | 6962.5 | 1.67 | 4088.07 | G300E | 5761785.23 | 45.21 | G300E | 3402771.23 | 26.7
4091 | Story57 | B44 | 50 MPa RC Beam (60 cm x 40 cm) | Beam | 50MPa | Concrete Rectangular | 400 | 600 | 2400 | 4562.5 | 1.1 | 2678.9 | G300E | 4855803.57 | 38.1 | G300E | 912506.52 | 7.16
4092 | Story57 | B45 | 50 MPa RC Beam (60 cm x 40 cm) | Beam | 50MPa | Concrete Rectangular | 400 | 600 | 2400 | 6962.5 | 1.67 | 4088.07 | G300E | 5833942.05 | 45.78 | G300E | 6699199.77 | 52.56
4093 | Story57 | B46 | 50 MPa RC Beam (60 cm x 40 cm) | Beam | 50MPa | Concrete Rectangular | 400 | 600 | 2400 | 6962.5 | 1.67 | 4088.07 | G300E | 6229222.16 | 48.88 | G300E | 8258799.77 | 64.8
4094 | Story57 | B47 | 50 MPa RC Beam (60 cm x 40 cm) | Beam | 50MPa | Concrete Rectangular | 400 | 600 | 2400 | 4562.5 | 1.1 | 2678.9 | G300E | 4858084.82 | 38.12 | G300E | 912506.52 | 7.16
4095 | Story57 | B48 | 50 MPa RC Beam (60 cm x 40 cm) | Beam | 50MPa | Concrete Rectangular | 400 | 600 | 2400 | 6962.5 | 1.67 | 4088.07 | G300E | 6170040.91 | 48.41 | G300E | 8294242.69 | 65.08
4096 | Story57 | B49 | 50 MPa RC Beam (60 cm x 40 cm) | Beam | 50MPa | Concrete Rectangular | 400 | 600 | 2400 | 4562.5 | 1.1 | 2678.9 | G300E | 6304397.32 | 49.47 | G300E | 5146984.28 | 40.39
4097 | Story57 | B5 | 50 MPa RC Beam (60 cm x 40 cm) | Beam | 50MPa | Concrete Rectangular | 400 | 600 | 2400 | 6962.5 | 1.67 | 4088.07 | G300E | 6575448.3 | 51.59 | G300E | 1240599.77 | 9.73
4098 | Story57 | B50 | 50 MPa RC Beam (60 cm x 40 cm) | Beam | 50MPa | Concrete Rectangular | 400 | 600 | 2400 | 6962.5 | 1.67 | 4088.07 | G300E | 7801481.25 | 61.21 | G300E | 9729785.5 | 76.34
4099 | Story57 | B51 | 50 MPa RC Beam (60 cm x 40 cm) | Beam | 50MPa | Concrete Rectangular | 400 | 600 | 2400 | 4800 | 1.15 | 2818.35 | G300E | 15823040 | 124.15 | G300E | 6977043.2 | 54.74
4100 | Story57 | B52 | 50 MPa RC Beam (60 cm x 40 cm) | Beam | 50MPa | Concrete Rectangular | 400 | 600 | 2400 | 6962.5 | 1.67 | 4088.07 | G300E | 18496940.76 | 145.13 | G300E | 9138838.86 | 71.71
4101 | Story57 | B54 | 50 MPa RC Beam (60 cm x 40 cm) | Beam | 50MPa | Concrete Rectangular | 400 | 600 | 2400 | 6962.5 | 1.67 | 4088.07 | G300E | 18494216.3 | 145.11 | G300E | 9134981.02 | 71.68
4102 | Story57 | B55 | 50 MPa RC Beam (60 cm x 40 cm) | Beam | 50MPa | Concrete Rectangular | 400 | 600 | 2400 | 4562.5 | 1.1 | 2678.9 | G300E | 15035262.5 | 117.97 | G300E | 6890243.7 | 54.06
4103 | Story57 | B56 | 50 MPa RC Beam (60 cm x 40 cm) | Beam | 50MPa | Concrete Rectangular | 400 | 600 | 2400 | 6962.5 | 1.67 | 4088.07 | G300E | 7779011.36 | 61.04 | G300E | 9729785.5 | 76.34
4104 | Story57 | B57 | 50 MPa RC Beam (60 cm x 40 cm) | Beam | 50MPa | Concrete Rectangular | 400 | 600 | 2400 | 4562.5 | 1.1 | 2678.9 | G300E | 6299834.82 | 49.43 | G300E | 5055254.56 | 39.67
4105 | Story57 | B58 | 50 MPa RC Beam (60 cm x 40 cm) | Beam | 50MPa | Concrete Rectangular | 400 | 600 | 2400 | 6962.5 | 1.67 | 4088.07 | G300E | 6139474.48 | 48.17 | G300E | 8724021.2 | 68.45
4106 | Story57 | B59 | 50 MPa RC Beam (60 cm x 40 cm) | Beam | 50MPa | Concrete Rectangular | 400 | 600 | 2400 | 4562.5 | 1.1 | 2678.9 | G300E | 4853196.43 | 38.08 | G300E | 912506.52 | 7.16
4107 | Story57 | B6 | 50 MPa RC Beam (60 cm x 40 cm) | Beam | 50MPa | Concrete Rectangular | 400 | 600 | 2400 | 4562.5 | 1.1 | 2678.9 | G300E | 4300156.25 | 33.74 | G300E | 4966284.1 | 38.97
4108 | Story57 | B60 | 50 MPa RC Beam (60 cm x 40 cm) | Beam | 50MPa | Concrete Rectangular | 400 | 600 | 2400 | 6962.5 | 1.67 | 4088.07 | G300E | 6226057.39 | 48.85 | G300E | 8258799.77 | 64.8
4109 | Story57 | B61 | 50 MPa RC Beam (60 cm x 40 cm) | Beam | 50MPa | Concrete Rectangular | 400 | 600 | 2400 | 6962.5 | 1.67 | 4088.07 | G300E | 7158715.91 | 56.17 | G300E | 6114342.81 | 47.98
4110 | Story57 | B62 | 50 MPa RC Beam (60 cm x 40 cm) | Beam | 50MPa | Concrete Rectangular | 400 | 600 | 2400 | 4562.5 | 1.1 | 2678.9 | G300E | 4296245.54 | 33.71 | G300E | 912506.52 | 7.16
4111 | Story57 | B63 | 50 MPa RC Beam (60 cm x 40 cm) | Beam | 50MPa | Concrete Rectangular | 400 | 600 | 2400 | 6962.5 | 1.67 | 4088.07 | G300E | 6186814.2 | 48.54 | G300E | 6610585.5 | 51.87
4112 | Story57 | B64 | 50 MPa RC Beam (60 cm x 40 cm) | Beam | 50MPa | Concrete Rectangular | 400 | 600 | 2400 | 4562.5 | 1.1 | 2678.9 | G300E | 3931571.43 | 30.85 | G300E | 6168503.91 | 48.4
4113 | Story57 | B65 | 50 MPa RC Beam (60 cm x 40 cm) | Beam | 50MPa | Concrete Rectangular | 400 | 600 | 2400 | 6962.5 | 1.67 | 4088.07 | G300E | 6575448.3 | 51.59 | G300E | 1240599.77 | 9.73
4114 | Story57 | B66 | 50 MPa RC Beam (60 cm x 40 cm) | Beam | 50MPa | Concrete Rectangular | 400 | 600 | 2400 | 4562.5 | 1.1 | 2678.9 | G300E | 3792089.29 | 29.75 | G300E | 5055254.56 | 39.67
4115 | Story57 | B67 | 50 MPa RC Beam (60 cm x 40 cm) | Beam | 50MPa | Concrete Rectangular | 400 | 600 | 2400 | 6962.5 | 1.67 | 4088.07 | G300E | 6920092.05 | 54.3 | G300E | 4359799.77 | 34.21
4116 | Story57 | B68 | 50 MPa RC Beam (60 cm x 40 cm) | Beam | 50MPa | Concrete Rectangular | 400 | 600 | 2400 | 4562.5 | 1.1 | 2678.9 | G300E | 4914464.29 | 38.56 | G300E | 3212000 | 25.2
4117 | Story57 | B69 | 50 MPa RC Beam (60 cm x 40 cm) | Beam | 50MPa | Concrete Rectangular | 400 | 600 | 2400 | 6962.5 | 1.67 | 4088.07 | G300E | 6919142.61 | 54.29 | G300E | 4359799.77 | 34.21
4118 | Story57 | B7 | 50 MPa RC Beam (60 cm x 40 cm) | Beam | 50MPa | Concrete Rectangular | 400 | 600 | 2400 | 6962.5 | 1.67 | 4088.07 | G300E | 6921674.43 | 54.31 | G300E | 4359799.77 | 34.21
4119 | Story57 | B70 | 50 MPa RC Beam (60 cm x 40 cm) | Beam | 50MPa | Concrete Rectangular | 400 | 600 | 2400 | 4562.5 | 1.1 | 2678.9 | G300E | 3791763.39 | 29.75 | G300E | 5055254.56 | 39.67
4120 | Story57 | B71 | 50 MPa RC Beam (60 cm x 40 cm) | Beam | 50MPa | Concrete Rectangular | 400 | 600 | 2400 | 6962.5 | 1.67 | 4088.07 | G300E | 6569435.23 | 51.55 | G300E | 1240599.77 | 9.73
4121 | Story57 | B72 | 50 MPa RC Beam (60 cm x 40 cm) | Beam | 50MPa | Concrete Rectangular | 400 | 600 | 2400 | 4562.5 | 1.1 | 2678.9 | G300E | 3931571.43 | 30.85 | G300E | 6168503.91 | 48.4
4122 | Story57 | B73 | 50 MPa RC Beam (60 cm x 40 cm) | Beam | 50MPa | Concrete Rectangular | 400 | 600 | 2400 | 6962.5 | 1.67 | 4088.07 | G300E | 6182700 | 48.51 | G300E | 6521971.23 | 51.17
4123 | Story57 | B74 | 50 MPa RC Beam (60 cm x 40 cm) | Beam | 50MPa | Concrete Rectangular | 400 | 600 | 2400 | 4562.5 | 1.1 | 2678.9 | G300E | 4796797.79 | 37.64 | G300E | 1563065.26 | 12.26
4124 | Story57 | B75 | 50 MPa RC Beam (60 cm x 40 cm) | Beam | 50MPa | Concrete Rectangular | 400 | 600 | 2400 | 6962.5 | 1.67 | 4088.07 | G300E | 6865025 | 53.87 | G300E | 6643298.83 | 52.13
4125 | Story57 | B76 | 50 MPa RC Beam (60 cm x 40 cm) | Beam | 50MPa | Concrete Rectangular | 400 | 600 | 2400 | 4562.5 | 1.1 | 2678.9 | G300E | 4816175 | 37.79 | G300E | 1464869.1 | 11.49
4126 | Story57 | B77 | 50 MPa RC Beam (60 cm x 40 cm) | Beam | 50MPa | Concrete Rectangular | 400 | 600 | 2400 | 4562.5 | 1.1 | 2678.9 | G300E | 3685848.21 | 28.92 | G300E | 4471253.26 | 35.08
4127 | Story57 | B78 | 50 MPa RC Beam (60 cm x 40 cm) | Beam | 50MPa | Concrete Rectangular | 400 | 600 | 2400 | 4562.5 | 1.1 | 2678.9 | G300E | 4300156.25 | 33.74 | G300E | 4966284.1 | 38.97
4128 | Story57 | B79 | 50 MPa RC Beam (60 cm x 40 cm) | Beam | 50MPa | Concrete Rectangular | 400 | 600 | 2400 | 4562.5 | 1.1 | 2678.9 | G300E | 3931571.43 | 30.85 | G300E | 2591501.3 | 20.33
4129 | Story57 | B8 | 50 MPa RC Beam (60 cm x 40 cm) | Beam | 50MPa | Concrete Rectangular | 400 | 600 | 2400 | 4562.5 | 1.1 | 2678.9 | G300E | 3931571.43 | 30.85 | G300E | 2591501.3 | 20.33
4130 | Story57 | B80 | 50 MPa RC Beam (60 cm x 40 cm) | Beam | 50MPa | Concrete Rectangular | 400 | 600 | 2400 | 4562.5 | 1.1 | 2678.9 | G300E | 4300156.25 | 33.74 | G300E | 4966284.1 | 38.97
4131 | Story57 | B81 | 50 MPa RC Beam (60 cm x 40 cm) | Beam | 50MPa | Concrete Rectangular | 400 | 600 | 2400 | 4562.5 | 1.1 | 2678.9 | G300E | 3685848.21 | 28.92 | G300E | 4471253.26 | 35.08
4132 | Story57 | B82 | 50 MPa RC Beam (60 cm x 40 cm) | Beam | 50MPa | Concrete Rectangular | 400 | 600 | 2400 | 4562.5 | 1.1 | 2678.9 | G300E | 4586833.33 | 35.99 | G300E | 1379701.82 | 10.83
4133 | Story57 | B9 | 50 MPa RC Beam (60 cm x 40 cm) | Beam | 50MPa | Concrete Rectangular | 400 | 600 | 2400 | 6962.5 | 1.67 | 4088.07 | G300E | 6921674.43 | 54.31 | G300E | 4359799.77 | 34.21
4134 | Story58 | B1 | 50 MPa RC Beam (60 cm x 40 cm) | Beam | 50MPa | Concrete Rectangular | 400 | 600 | 2400 | 6962.5 | 1.67 | 4088.07 | G300E | 5577278.98 | 43.76 | G300E | 7213156.96 | 56.6
4135 | Story58 | B10 | 50 MPa RC Beam (60 cm x 40 cm) | Beam | 50MPa | Concrete Rectangular | 400 | 600 | 2400 | 4562.5 | 1.1 | 2678.9 | G300E | 4301867.19 | 33.75 | G300E | 3912346.6 | 30.7
4136 | Story58 | B11 | 50 MPa RC Beam (60 cm x 40 cm) | Beam | 50MPa | Concrete Rectangular | 400 | 600 | 2400 | 6962.5 | 1.67 | 4088.07 | G300E | 6859011.93 | 53.82 | G300E | 4749699.77 | 37.27
4137 | Story58 | B12 | 50 MPa RC Beam (60 cm x 40 cm) | Beam | 50MPa | Concrete Rectangular | 400 | 600 | 2400 | 4562.5 | 1.1 | 2678.9 | G300E | 3898808.33 | 30.59 | G300E | 4581967.28 | 35.95
4138 | Story58 | B13 | 50 MPa RC Beam (60 cm x 40 cm) | Beam | 50MPa | Concrete Rectangular | 400 | 600 | 2400 | 6962.5 | 1.67 | 4088.07 | G300E | 6208651.14 | 48.72 | G300E | 8560085.5 | 67.17
4139 | Story58 | B14 | 50 MPa RC Beam (60 cm x 40 cm) | Beam | 50MPa | Concrete Rectangular | 400 | 600 | 2400 | 4562.5 | 1.1 | 2678.9 | G300E | 3931571.43 | 30.85 | G300E | 4288751.96 | 33.65
4140 | Story58 | B15 | 50 MPa RC Beam (60 cm x 40 cm) | Beam | 50MPa | Concrete Rectangular | 400 | 600 | 2400 | 6962.5 | 1.67 | 4088.07 | G300E | 5577595.45 | 43.76 | G300E | 7213156.96 | 56.6
4141 | Story58 | B16 | 50 MPa RC Beam (60 cm x 40 cm) | Beam | 50MPa | Concrete Rectangular | 400 | 600 | 2400 | 6962.5 | 1.67 | 4088.07 | G300E | 7635963.64 | 59.91 | G300E | 5937114.27 | 46.58
4142 | Story58 | B17 | 50 MPa RC Beam (60 cm x 40 cm) | Beam | 50MPa | Concrete Rectangular | 400 | 600 | 2400 | 4562.5 | 1.1 | 2678.9 | G300E | 5156928.57 | 40.46 | G300E | 1003757.17 | 7.88
4143 | Story58 | B18 | 50 MPa RC Beam (60 cm x 40 cm) | Beam | 50MPa | Concrete Rectangular | 400 | 600 | 2400 | 6962.5 | 1.67 | 4088.07 | G300E | 6109593.75 | 47.94 | G300E | 8294242.69 | 65.08
4144 | Story58 | B19 | 50 MPa RC Beam (60 cm x 40 cm) | Beam | 50MPa | Concrete Rectangular | 400 | 600 | 2400 | 4562.5 | 1.1 | 2678.9 | G300E | 3931571.43 | 30.85 | G300E | 4161003.91 | 32.65
4145 | Story58 | B2 | 50 MPa RC Beam (60 cm x 40 cm) | Beam | 50MPa | Concrete Rectangular | 400 | 600 | 2400 | 4562.5 | 1.1 | 2678.9 | G300E | 3931571.43 | 30.85 | G300E | 4288751.96 | 33.65
4146 | Story58 | B20 | 50 MPa RC Beam (60 cm x 40 cm) | Beam | 50MPa | Concrete Rectangular | 400 | 600 | 2400 | 6962.5 | 1.67 | 4088.07 | G300E | 7875220.45 | 61.79 | G300E | 9729785.5 | 76.34
4147 | Story58 | B21 | 50 MPa RC Beam (60 cm x 40 cm) | Beam | 50MPa | Concrete Rectangular | 400 | 600 | 2400 | 4562.5 | 1.1 | 2678.9 | G300E | 3787526.79 | 29.72 | G300E | 5055254.56 | 39.67
4148 | Story58 | B22 | 50 MPa RC Beam (60 cm x 40 cm) | Beam | 50MPa | Concrete Rectangular | 400 | 600 | 2400 | 7200 | 1.73 | 4227.52 | G300E | 18846156.52 | 147.87 | G300E | 9458455.93 | 74.21
4149 | Story58 | B23 | 50 MPa RC Beam (60 cm x 40 cm) | Beam | 50MPa | Concrete Rectangular | 400 | 600 | 2400 | 4562.5 | 1.1 | 2678.9 | G300E | 4423017.86 | 34.7 | G300E | 3212000 | 25.2
4150 | Story58 | B24 | 50 MPa RC Beam (60 cm x 40 cm) | Beam | 50MPa | Concrete Rectangular | 400 | 600 | 2400 | 7200 | 1.73 | 4227.52 | G300E | 18854608.7 | 147.94 | G300E | 9459594.16 | 74.22
4151 | Story58 | B25 | 50 MPa RC Beam (60 cm x 40 cm) | Beam | 50MPa | Concrete Rectangular | 400 | 600 | 2400 | 4562.5 | 1.1 | 2678.9 | G300E | 3787526.79 | 29.72 | G300E | 5055254.56 | 39.67
4152 | Story58 | B26 | 50 MPa RC Beam (60 cm x 40 cm) | Beam | 50MPa | Concrete Rectangular | 400 | 600 | 2400 | 6962.5 | 1.67 | 4088.07 | G300E | 7877119.32 | 61.81 | G300E | 9729785.5 | 76.34
4153 | Story58 | B27 | 50 MPa RC Beam (60 cm x 40 cm) | Beam | 50MPa | Concrete Rectangular | 400 | 600 | 2400 | 4562.5 | 1.1 | 2678.9 | G300E | 3931571.43 | 30.85 | G300E | 4161003.91 | 32.65
4154 | Story58 | B28 | 50 MPa RC Beam (60 cm x 40 cm) | Beam | 50MPa | Concrete Rectangular | 400 | 600 | 2400 | 6962.5 | 1.67 | 4088.07 | G300E | 6109593.75 | 47.94 | G300E | 8294242.69 | 65.08
4155 | Story58 | B29 | 50 MPa RC Beam (60 cm x 40 cm) | Beam | 50MPa | Concrete Rectangular | 400 | 600 | 2400 | 4562.5 | 1.1 | 2678.9 | G300E | 5156928.57 | 40.46 | G300E | 1003757.17 | 7.88
4156 | Story58 | B3 | 50 MPa RC Beam (60 cm x 40 cm) | Beam | 50MPa | Concrete Rectangular | 400 | 600 | 2400 | 6962.5 | 1.67 | 4088.07 | G300E | 6209284.09 | 48.72 | G300E | 8560085.5 | 67.17
4157 | Story58 | B30 | 50 MPa RC Beam (60 cm x 40 cm) | Beam | 50MPa | Concrete Rectangular | 400 | 600 | 2400 | 6962.5 | 1.67 | 4088.07 | G300E | 7635963.64 | 59.91 | G300E | 5937114.27 | 46.58
4158 | Story58 | B31 | 50 MPa RC Beam (60 cm x 40 cm) | Beam | 50MPa | Concrete Rectangular | 400 | 600 | 2400 | 6962.5 | 1.67 | 4088.07 | G300E | 6204220.45 | 48.68 | G300E | 6699199.77 | 52.56
4159 | Story58 | B32 | 50 MPa RC Beam (60 cm x 40 cm) | Beam | 50MPa | Concrete Rectangular | 400 | 600 | 2400 | 4562.5 | 1.1 | 2678.9 | G300E | 4390754.46 | 34.45 | G300E | 3850754.56 | 30.21
4160 | Story58 | B33 | 50 MPa RC Beam (60 cm x 40 cm) | Beam | 50MPa | Concrete Rectangular | 400 | 600 | 2400 | 6962.5 | 1.67 | 4088.07 | G300E | 6259920.45 | 49.12 | G300E | 3579999.77 | 28.09
4161 | Story58 | B34 | 50 MPa RC Beam (60 cm x 40 cm) | Beam | 50MPa | Concrete Rectangular | 400 | 600 | 2400 | 4562.5 | 1.1 | 2678.9 | G300E | 5744839.29 | 45.08 | G300E | 5055254.56 | 39.67
4162 | Story58 | B35 | 50 MPa RC Beam (60 cm x 40 cm) | Beam | 50MPa | Concrete Rectangular | 400 | 600 | 2400 | 6962.5 | 1.67 | 4088.07 | G300E | 7253026.14 | 56.91 | G300E | 8299303.8 | 65.12
4163 | Story58 | B36 | 50 MPa RC Beam (60 cm x 40 cm) | Beam | 50MPa | Concrete Rectangular | 400 | 600 | 2400 | 4800 | 1.15 | 2818.35 | G300E | 15740480 | 123.51 | G300E | 6931038.72 | 54.38
4164 | Story58 | B4 | 50 MPa RC Beam (60 cm x 40 cm) | Beam | 50MPa | Concrete Rectangular | 400 | 600 | 2400 | 4562.5 | 1.1 | 2678.9 | G300E | 3898808.33 | 30.59 | G300E | 4581967.28 | 35.95
4165 | Story58 | B40 | 50 MPa RC Beam (60 cm x 40 cm) | Beam | 50MPa | Concrete Rectangular | 400 | 600 | 2400 | 4562.5 | 1.1 | 2678.9 | G300E | 14961654.17 | 117.39 | G300E | 6590494.14 | 51.71
4166 | Story58 | B41 | 50 MPa RC Beam (60 cm x 40 cm) | Beam | 50MPa | Concrete Rectangular | 400 | 600 | 2400 | 6962.5 | 1.67 | 4088.07 | G300E | 7253975.57 | 56.92 | G300E | 8286011.75 | 65.02
4167 | Story58 | B42 | 50 MPa RC Beam (60 cm x 40 cm) | Beam | 50MPa | Concrete Rectangular | 400 | 600 | 2400 | 4562.5 | 1.1 | 2678.9 | G300E | 5742232.14 | 45.06 | G300E | 5055254.56 | 39.67
4168 | Story58 | B43 | 50 MPa RC Beam (60 cm x 40 cm) | Beam | 50MPa | Concrete Rectangular | 400 | 600 | 2400 | 6962.5 | 1.67 | 4088.07 | G300E | 6260553.41 | 49.12 | G300E | 3579999.77 | 28.09
4169 | Story58 | B44 | 50 MPa RC Beam (60 cm x 40 cm) | Beam | 50MPa | Concrete Rectangular | 400 | 600 | 2400 | 4562.5 | 1.1 | 2678.9 | G300E | 4388799.11 | 34.44 | G300E | 3850754.56 | 30.21
4170 | Story58 | B45 | 50 MPa RC Beam (60 cm x 40 cm) | Beam | 50MPa | Concrete Rectangular | 400 | 600 | 2400 | 6962.5 | 1.67 | 4088.07 | G300E | 6204220.45 | 48.68 | G300E | 6610585.5 | 51.87
4171 | Story58 | B46 | 50 MPa RC Beam (60 cm x 40 cm) | Beam | 50MPa | Concrete Rectangular | 400 | 600 | 2400 | 6962.5 | 1.67 | 4088.07 | G300E | 7635963.64 | 59.91 | G300E | 5937114.27 | 46.58
4172 | Story58 | B47 | 50 MPa RC Beam (60 cm x 40 cm) | Beam | 50MPa | Concrete Rectangular | 400 | 600 | 2400 | 4562.5 | 1.1 | 2678.9 | G300E | 4390754.46 | 34.45 | G300E | 3850754.56 | 30.21
4173 | Story58 | B48 | 50 MPa RC Beam (60 cm x 40 cm) | Beam | 50MPa | Concrete Rectangular | 400 | 600 | 2400 | 6962.5 | 1.67 | 4088.07 | G300E | 6109593.75 | 47.94 | G300E | 8294242.69 | 65.08
4174 | Story58 | B49 | 50 MPa RC Beam (60 cm x 40 cm) | Beam | 50MPa | Concrete Rectangular | 400 | 600 | 2400 | 4562.5 | 1.1 | 2678.9 | G300E | 5744839.29 | 45.08 | G300E | 5055254.56 | 39.67
4175 | Story58 | B5 | 50 MPa RC Beam (60 cm x 40 cm) | Beam | 50MPa | Concrete Rectangular | 400 | 600 | 2400 | 6962.5 | 1.67 | 4088.07 | G300E | 6859328.41 | 53.82 | G300E | 4749699.77 | 37.27
4176 | Story58 | B50 | 50 MPa RC Beam (60 cm x 40 cm) | Beam | 50MPa | Concrete Rectangular | 400 | 600 | 2400 | 6962.5 | 1.67 | 4088.07 | G300E | 7874587.5 | 61.79 | G300E | 9729785.5 | 76.34
4177 | Story58 | B51 | 50 MPa RC Beam (60 cm x 40 cm) | Beam | 50MPa | Concrete Rectangular | 400 | 600 | 2400 | 4800 | 1.15 | 2818.35 | G300E | 15740160 | 123.5 | G300E | 6930946.56 | 54.38
4178 | Story58 | B52 | 50 MPa RC Beam (60 cm x 40 cm) | Beam | 50MPa | Concrete Rectangular | 400 | 600 | 2400 | 6962.5 | 1.67 | 4088.07 | G300E | 18220559.78 | 142.97 | G300E | 9146263.91 | 71.76
4179 | Story58 | B54 | 50 MPa RC Beam (60 cm x 40 cm) | Beam | 50MPa | Concrete Rectangular | 400 | 600 | 2400 | 6962.5 | 1.67 | 4088.07 | G300E | 18217532.61 | 142.94 | G300E | 9142493.26 | 71.74
4180 | Story58 | B55 | 50 MPa RC Beam (60 cm x 40 cm) | Beam | 50MPa | Concrete Rectangular | 400 | 600 | 2400 | 4562.5 | 1.1 | 2678.9 | G300E | 14911770.83 | 117 | G300E | 6871849.52 | 53.92
4181 | Story58 | B56 | 50 MPa RC Beam (60 cm x 40 cm) | Beam | 50MPa | Concrete Rectangular | 400 | 600 | 2400 | 6962.5 | 1.67 | 4088.07 | G300E | 7853383.52 | 61.62 | G300E | 9729785.5 | 76.34
4182 | Story58 | B57 | 50 MPa RC Beam (60 cm x 40 cm) | Beam | 50MPa | Concrete Rectangular | 400 | 600 | 2400 | 4562.5 | 1.1 | 2678.9 | G300E | 5739299.11 | 45.03 | G300E | 5055254.56 | 39.67
4183 | Story58 | B58 | 50 MPa RC Beam (60 cm x 40 cm) | Beam | 50MPa | Concrete Rectangular | 400 | 600 | 2400 | 6962.5 | 1.67 | 4088.07 | G300E | 5833994.79 | 45.78 | G300E | 7326877.22 | 57.49
4184 | Story58 | B59 | 50 MPa RC Beam (60 cm x 40 cm) | Beam | 50MPa | Concrete Rectangular | 400 | 600 | 2400 | 4562.5 | 1.1 | 2678.9 | G300E | 4386191.96 | 34.42 | G300E | 3850754.56 | 30.21
4185 | Story58 | B6 | 50 MPa RC Beam (60 cm x 40 cm) | Beam | 50MPa | Concrete Rectangular | 400 | 600 | 2400 | 4562.5 | 1.1 | 2678.9 | G300E | 4301867.19 | 33.75 | G300E | 3912346.6 | 30.7
4186 | Story58 | B60 | 50 MPa RC Beam (60 cm x 40 cm) | Beam | 50MPa | Concrete Rectangular | 400 | 600 | 2400 | 6962.5 | 1.67 | 4088.07 | G300E | 7635963.64 | 59.91 | G300E | 5937114.27 | 46.58
4187 | Story58 | B61 | 50 MPa RC Beam (60 cm x 40 cm) | Beam | 50MPa | Concrete Rectangular | 400 | 600 | 2400 | 6962.5 | 1.67 | 4088.07 | G300E | 5577595.45 | 43.76 | G300E | 7213156.96 | 56.6
4188 | Story58 | B62 | 50 MPa RC Beam (60 cm x 40 cm) | Beam | 50MPa | Concrete Rectangular | 400 | 600 | 2400 | 4562.5 | 1.1 | 2678.9 | G300E | 5157580.36 | 40.47 | G300E | 1003757.17 | 7.88
4189 | Story58 | B63 | 50 MPa RC Beam (60 cm x 40 cm) | Beam | 50MPa | Concrete Rectangular | 400 | 600 | 2400 | 6962.5 | 1.67 | 4088.07 | G300E | 6208651.14 | 48.72 | G300E | 8560085.5 | 67.17
4190 | Story58 | B64 | 50 MPa RC Beam (60 cm x 40 cm) | Beam | 50MPa | Concrete Rectangular | 400 | 600 | 2400 | 4562.5 | 1.1 | 2678.9 | G300E | 3931571.43 | 30.85 | G300E | 4161003.91 | 32.65
4191 | Story58 | B65 | 50 MPa RC Beam (60 cm x 40 cm) | Beam | 50MPa | Concrete Rectangular | 400 | 600 | 2400 | 6962.5 | 1.67 | 4088.07 | G300E | 6858695.45 | 53.82 | G300E | 4749699.77 | 37.27
4192 | Story58 | B66 | 50 MPa RC Beam (60 cm x 40 cm) | Beam | 50MPa | Concrete Rectangular | 400 | 600 | 2400 | 4562.5 | 1.1 | 2678.9 | G300E | 3787526.79 | 29.72 | G300E | 5055254.56 | 39.67
4193 | Story58 | B67 | 50 MPa RC Beam (60 cm x 40 cm) | Beam | 50MPa | Concrete Rectangular | 400 | 600 | 2400 | 6962.5 | 1.67 | 4088.07 | G300E | 7142575.57 | 56.04 | G300E | 2711585.5 | 21.28
4194 | Story58 | B68 | 50 MPa RC Beam (60 cm x 40 cm) | Beam | 50MPa | Concrete Rectangular | 400 | 600 | 2400 | 4562.5 | 1.1 | 2678.9 | G300E | 4423017.86 | 34.7 | G300E | 3212000 | 25.2
4195 | Story58 | B69 | 50 MPa RC Beam (60 cm x 40 cm) | Beam | 50MPa | Concrete Rectangular | 400 | 600 | 2400 | 6962.5 | 1.67 | 4088.07 | G300E | 7141942.61 | 56.04 | G300E | 2711585.5 | 21.28
4196 | Story58 | B7 | 50 MPa RC Beam (60 cm x 40 cm) | Beam | 50MPa | Concrete Rectangular | 400 | 600 | 2400 | 6962.5 | 1.67 | 4088.07 | G300E | 7144157.95 | 56.06 | G300E | 2711585.5 | 21.28
4197 | Story58 | B70 | 50 MPa RC Beam (60 cm x 40 cm) | Beam | 50MPa | Concrete Rectangular | 400 | 600 | 2400 | 4562.5 | 1.1 | 2678.9 | G300E | 3787852.68 | 29.72 | G300E | 5055254.56 | 39.67
4198 | Story58 | B71 | 50 MPa RC Beam (60 cm x 40 cm) | Beam | 50MPa | Concrete Rectangular | 400 | 600 | 2400 | 6962.5 | 1.67 | 4088.07 | G300E | 6852998.86 | 53.77 | G300E | 4749699.77 | 37.27
4199 | Story58 | B72 | 50 MPa RC Beam (60 cm x 40 cm) | Beam | 50MPa | Concrete Rectangular | 400 | 600 | 2400 | 4562.5 | 1.1 | 2678.9 | G300E | 3931571.43 | 30.85 | G300E | 4161003.91 | 32.65
4200 | Story58 | B73 | 50 MPa RC Beam (60 cm x 40 cm) | Beam | 50MPa | Concrete Rectangular | 400 | 600 | 2400 | 6962.5 | 1.67 | 4088.07 | G300E | 6208651.14 | 48.72 | G300E | 8560085.5 | 67.17
4201 | Story58 | B74 | 50 MPa RC Beam (60 cm x 40 cm) | Beam | 50MPa | Concrete Rectangular | 400 | 600 | 2400 | 4562.5 | 1.1 | 2678.9 | G300E | 5394216.91 | 42.33 | G300E | 1713360.46 | 13.44
4202 | Story58 | B75 | 50 MPa RC Beam (60 cm x 40 cm) | Beam | 50MPa | Concrete Rectangular | 400 | 600 | 2400 | 6962.5 | 1.67 | 4088.07 | G300E | 6238678.5 | 48.95 | G300E | 8375060.36 | 65.71
4203 | Story58 | B76 | 50 MPa RC Beam (60 cm x 40 cm) | Beam | 50MPa | Concrete Rectangular | 400 | 600 | 2400 | 4562.5 | 1.1 | 2678.9 | G300E | 3931571.43 | 30.85 | G300E | 4288751.96 | 33.65
4204 | Story58 | B77 | 50 MPa RC Beam (60 cm x 40 cm) | Beam | 50MPa | Concrete Rectangular | 400 | 600 | 2400 | 4562.5 | 1.1 | 2678.9 | G300E | 3898808.33 | 30.59 | G300E | 4581967.28 | 35.95
4205 | Story58 | B78 | 50 MPa RC Beam (60 cm x 40 cm) | Beam | 50MPa | Concrete Rectangular | 400 | 600 | 2400 | 4562.5 | 1.1 | 2678.9 | G300E | 4301867.19 | 33.75 | G300E | 3912346.6 | 30.7
4206 | Story58 | B79 | 50 MPa RC Beam (60 cm x 40 cm) | Beam | 50MPa | Concrete Rectangular | 400 | 600 | 2400 | 4562.5 | 1.1 | 2678.9 | G300E | 3440125 | 26.99 | G300E | 2774002.61 | 21.77
4207 | Story58 | B8 | 50 MPa RC Beam (60 cm x 40 cm) | Beam | 50MPa | Concrete Rectangular | 400 | 600 | 2400 | 4562.5 | 1.1 | 2678.9 | G300E | 3440125 | 26.99 | G300E | 2774002.61 | 21.77
4208 | Story58 | B80 | 50 MPa RC Beam (60 cm x 40 cm) | Beam | 50MPa | Concrete Rectangular | 400 | 600 | 2400 | 4562.5 | 1.1 | 2678.9 | G300E | 4301582.03 | 33.75 | G300E | 3912346.6 | 30.7
4209 | Story58 | B81 | 50 MPa RC Beam (60 cm x 40 cm) | Beam | 50MPa | Concrete Rectangular | 400 | 600 | 2400 | 4562.5 | 1.1 | 2678.9 | G300E | 3898808.33 | 30.59 | G300E | 4581967.28 | 35.95
4210 | Story58 | B82 | 50 MPa RC Beam (60 cm x 40 cm) | Beam | 50MPa | Concrete Rectangular | 400 | 600 | 2400 | 4562.5 | 1.1 | 2678.9 | G300E | 3931571.43 | 30.85 | G300E | 4288751.96 | 33.65
4211 | Story58 | B9 | 50 MPa RC Beam (60 cm x 40 cm) | Beam | 50MPa | Concrete Rectangular | 400 | 600 | 2400 | 6962.5 | 1.67 | 4088.07 | G300E | 7144157.95 | 56.06 | G300E | 2711585.5 | 21.28
4212 | Story59 | B1 | 50 MPa RC Beam (60 cm x 40 cm) | Beam | 50MPa | Concrete Rectangular | 400 | 600 | 2400 | 6975 | 1.67 | 4095.41 | G300E | 6242625 | 48.98 | G300E | 7705480.34 | 60.46
4213 | Story59 | B10 | 50 MPa RC Beam (60 cm x 40 cm) | Beam | 50MPa | Concrete Rectangular | 400 | 600 | 2400 | 4575 | 1.1 | 2686.24 | G300E | 4527534.38 | 35.52 | G300E | 4163254.58 | 32.67
4214 | Story59 | B11 | 50 MPa RC Beam (45 cm x 25 cm) | Beam | 50MPa | Concrete Rectangular | 250 | 450 | 1125 | 6975 | 0.78 | 1919.72 | G300E | 8937511.36 | 70.13 | G300E | 4245629.55 | 33.31
4215 | Story59 | B12 | 50 MPa RC Beam (60 cm x 40 cm) | Beam | 50MPa | Concrete Rectangular | 400 | 600 | 2400 | 4575 | 1.1 | 2686.24 | G300E | 5059340 | 39.7 | G300E | 4765321.83 | 37.39
4216 | Story59 | B13 | 50 MPa RC Beam (40 cm x 25 cm) | Beam | 50MPa | Concrete Rectangular | 250 | 400 | 1000 | 6975 | 0.7 | 1706.42 | G300E | 7567875 | 59.38 | G300E | 3581511.59 | 28.1
4217 | Story59 | B14 | 50 MPa RC Beam (60 cm x 40 cm) | Beam | 50MPa | Concrete Rectangular | 400 | 600 | 2400 | 4575 | 1.1 | 2686.24 | G300E | 3695946.43 | 29 | G300E | 3989402.61 | 31.3
4218 | Story59 | B15 | 50 MPa RC Beam (60 cm x 40 cm) | Beam | 50MPa | Concrete Rectangular | 400 | 600 | 2400 | 6975 | 1.67 | 4095.41 | G300E | 6242942.05 | 48.98 | G300E | 7705480.34 | 60.46
4219 | Story59 | B16 | 50 MPa RC Beam (60 cm x 40 cm) | Beam | 50MPa | Concrete Rectangular | 400 | 600 | 2400 | 6975 | 1.67 | 4095.41 | G300E | 7171568.18 | 56.27 | G300E | 6302866.81 | 49.45
4220 | Story59 | B17 | 50 MPa RC Beam (47.5 cm x 25 cm) | Beam | 50MPa | Concrete Rectangular | 250 | 475 | 1187.5 | 4575 | 0.54 | 1329.13 | G300E | 6102396.43 | 47.88 | G300E | 3264834.54 | 25.62
4221 | Story59 | B18 | 50 MPa RC Beam (35 cm x 25 cm) | Beam | 50MPa | Concrete Rectangular | 250 | 350 | 875 | 6975 | 0.61 | 1493.12 | G300E | 7215637.5 | 56.62 | G300E | 4251981.4 | 33.36
4222 | Story59 | B19 | 50 MPa RC Beam (27.5 cm x 25 cm) | Beam | 50MPa | Concrete Rectangular | 250 | 275 | 687.5 | 4575 | 0.31 | 769.5 | G300E | 6474278.57 | 50.8 | G300E | 2127910.93 | 16.7
4223 | Story59 | B2 | 50 MPa RC Beam (60 cm x 40 cm) | Beam | 50MPa | Concrete Rectangular | 400 | 600 | 2400 | 4575 | 1.1 | 2686.24 | G300E | 3695946.43 | 29 | G300E | 3989402.61 | 31.3
4224 | Story59 | B20 | 50 MPa RC Beam (60 cm x 40 cm) | Beam | 50MPa | Concrete Rectangular | 400 | 600 | 2400 | 6975 | 1.67 | 4095.41 | G300E | 7849728.41 | 61.59 | G300E | 9747253.7 | 76.48
4225 | Story59 | B21 | 50 MPa RC Beam (45 cm x 25 cm) | Beam | 50MPa | Concrete Rectangular | 250 | 450 | 1125 | 4575 | 0.51 | 1259.17 | G300E | 2764933.93 | 21.69 | G300E | 3477003.92 | 27.28
4226 | Story59 | B22 | 50 MPa RC Beam (60 cm x 40 cm) | Beam | 50MPa | Concrete Rectangular | 400 | 600 | 2400 | 7200 | 1.73 | 4227.52 | G300E | 18876208.7 | 148.11 | G300E | 9469751.79 | 74.3
4227 | Story59 | B23 | 50 MPa RC Beam (37.5 cm x 25 cm) | Beam | 50MPa | Concrete Rectangular | 250 | 375 | 937.5 | 4575 | 0.43 | 1049.31 | G300E | 2473114.29 | 19.4 | G300E | 2777762.72 | 21.8
4228 | Story59 | B24 | 50 MPa RC Beam (60 cm x 40 cm) | Beam | 50MPa | Concrete Rectangular | 400 | 600 | 2400 | 7200 | 1.73 | 4227.52 | G300E | 18885286.96 | 148.18 | G300E | 9470884.38 | 74.31
4229 | Story59 | B25 | 50 MPa RC Beam (45 cm x 25 cm) | Beam | 50MPa | Concrete Rectangular | 250 | 450 | 1125 | 4575 | 0.51 | 1259.17 | G300E | 2764280.36 | 21.69 | G300E | 3477003.92 | 27.28
4230 | Story59 | B26 | 50 MPa RC Beam (60 cm x 40 cm) | Beam | 50MPa | Concrete Rectangular | 400 | 600 | 2400 | 6975 | 1.67 | 4095.41 | G300E | 7851630.68 | 61.61 | G300E | 9747253.7 | 76.48
4231 | Story59 | B27 | 50 MPa RC Beam (27.5 cm x 25 cm) | Beam | 50MPa | Concrete Rectangular | 250 | 275 | 687.5 | 4575 | 0.31 | 769.5 | G300E | 6473625 | 50.79 | G300E | 2127916.32 | 16.7
4232 | Story59 | B28 | 50 MPa RC Beam (35 cm x 25 cm) | Beam | 50MPa | Concrete Rectangular | 250 | 350 | 875 | 6975 | 0.61 | 1493.12 | G300E | 7217222.73 | 56.63 | G300E | 4253249.58 | 33.37
4233 | Story59 | B29 | 50 MPa RC Beam (47.5 cm x 25 cm) | Beam | 50MPa | Concrete Rectangular | 250 | 475 | 1187.5 | 4575 | 0.54 | 1329.13 | G300E | 6102723.21 | 47.88 | G300E | 3264871.79 | 25.62
4234 | Story59 | B3 | 50 MPa RC Beam (40 cm x 25 cm) | Beam | 50MPa | Concrete Rectangular | 250 | 400 | 1000 | 6975 | 0.7 | 1706.42 | G300E | 7569777.27 | 59.4 | G300E | 3581576.26 | 28.1
4235 | Story59 | B30 | 50 MPa RC Beam (60 cm x 40 cm) | Beam | 50MPa | Concrete Rectangular | 400 | 600 | 2400 | 6975 | 1.67 | 4095.41 | G300E | 7171568.18 | 56.27 | G300E | 6302866.81 | 49.45
4236 | Story59 | B31 | 50 MPa RC Beam (60 cm x 40 cm) | Beam | 50MPa | Concrete Rectangular | 400 | 600 | 2400 | 6975 | 1.67 | 4095.41 | G300E | 6223919.32 | 48.84 | G300E | 6711227.06 | 52.66
4237 | Story59 | B32 | 50 MPa RC Beam (35 cm x 25 cm) | Beam | 50MPa | Concrete Rectangular | 250 | 350 | 875 | 4575 | 0.4 | 979.36 | G300E | 7073276.79 | 55.5 | G300E | 2390908.72 | 18.76
4238 | Story59 | B33 | 50 MPa RC Beam (30 cm x 25 cm) | Beam | 50MPa | Concrete Rectangular | 250 | 300 | 750 | 6975 | 0.52 | 1279.82 | G300E | 8379194.32 | 65.75 | G300E | 3111487.9 | 24.41
4239 | Story59 | B34 | 50 MPa RC Beam (40 cm x 25 cm) | Beam | 50MPa | Concrete Rectangular | 250 | 400 | 1000 | 4575 | 0.46 | 1119.27 | G300E | 9295092.86 | 72.93 | G300E | 2892786.88 | 22.7
4240 | Story59 | B35 | 50 MPa RC Beam (60 cm x 40 cm) | Beam | 50MPa | Concrete Rectangular | 400 | 600 | 2400 | 6975 | 1.67 | 4095.41 | G300E | 7289509.09 | 57.2 | G300E | 8283767.44 | 65
4241 | Story59 | B36 | 50 MPa RC Beam (60 cm x 40 cm) | Beam | 50MPa | Concrete Rectangular | 400 | 600 | 2400 | 4800 | 1.15 | 2818.35 | G300E | 15677760 | 123.01 | G300E | 6891384.96 | 54.07
4242 | Story59 | B4 | 50 MPa RC Beam (60 cm x 40 cm) | Beam | 50MPa | Concrete Rectangular | 400 | 600 | 2400 | 4575 | 1.1 | 2686.24 | G300E | 5059340 | 39.7 | G300E | 4765321.83 | 37.39
4243 | Story59 | B40 | 50 MPa RC Beam (60 cm x 40 cm) | Beam | 50MPa | Concrete Rectangular | 400 | 600 | 2400 | 4575 | 1.1 | 2686.24 | G300E | 14943170 | 117.25 | G300E | 6576129.4 | 51.6
4244 | Story59 | B41 | 50 MPa RC Beam (60 cm x 40 cm) | Beam | 50MPa | Concrete Rectangular | 400 | 600 | 2400 | 6975 | 1.67 | 4095.41 | G300E | 7290143.18 | 57.2 | G300E | 7899825.4 | 61.98
4245 | Story59 | B42 | 50 MPa RC Beam (40 cm x 25 cm) | Beam | 50MPa | Concrete Rectangular | 250 | 400 | 1000 | 4575 | 0.46 | 1119.27 | G300E | 9287903.57 | 72.88 | G300E | 2892424.8 | 22.7
4246 | Story59 | B43 | 50 MPa RC Beam (30 cm x 25 cm) | Beam | 50MPa | Concrete Rectangular | 250 | 300 | 750 | 6975 | 0.52 | 1279.82 | G300E | 8380145.45 | 65.75 | G300E | 3113390.17 | 24.43
4247 | Story59 | B44 | 50 MPa RC Beam (35 cm x 25 cm) | Beam | 50MPa | Concrete Rectangular | 250 | 350 | 875 | 4575 | 0.4 | 979.36 | G300E | 7069028.57 | 55.47 | G300E | 2390636.51 | 18.76
4248 | Story59 | B45 | 50 MPa RC Beam (60 cm x 40 cm) | Beam | 50MPa | Concrete Rectangular | 400 | 600 | 2400 | 6975 | 1.67 | 4095.41 | G300E | 6223602.27 | 48.83 | G300E | 6711227.06 | 52.66
4249 | Story59 | B46 | 50 MPa RC Beam (60 cm x 40 cm) | Beam | 50MPa | Concrete Rectangular | 400 | 600 | 2400 | 6975 | 1.67 | 4095.41 | G300E | 7171568.18 | 56.27 | G300E | 6302866.81 | 49.45
4250 | Story59 | B47 | 50 MPa RC Beam (35 cm x 25 cm) | Beam | 50MPa | Concrete Rectangular | 250 | 350 | 875 | 4575 | 0.4 | 979.36 | G300E | 7072623.21 | 55.49 | G300E | 2390890.42 | 18.76
4251 | Story59 | B48 | 50 MPa RC Beam (35 cm x 25 cm) | Beam | 50MPa | Concrete Rectangular | 250 | 350 | 875 | 6975 | 0.61 | 1493.12 | G300E | 7215954.55 | 56.62 | G300E | 4251981.4 | 33.36
4252 | Story59 | B49 | 50 MPa RC Beam (40 cm x 25 cm) | Beam | 50MPa | Concrete Rectangular | 250 | 400 | 1000 | 4575 | 0.46 | 1119.27 | G300E | 9294439.29 | 72.93 | G300E | 2892789.49 | 22.7
4253 | Story59 | B5 | 50 MPa RC Beam (45 cm x 25 cm) | Beam | 50MPa | Concrete Rectangular | 250 | 450 | 1125 | 6975 | 0.78 | 1919.72 | G300E | 8937511.36 | 70.13 | G300E | 4245638.11 | 33.31
4254 | Story59 | B50 | 50 MPa RC Beam (60 cm x 40 cm) | Beam | 50MPa | Concrete Rectangular | 400 | 600 | 2400 | 6975 | 1.67 | 4095.41 | G300E | 7849728.41 | 61.59 | G300E | 9747253.7 | 76.48
4255 | Story59 | B51 | 50 MPa RC Beam (60 cm x 40 cm) | Beam | 50MPa | Concrete Rectangular | 400 | 600 | 2400 | 4800 | 1.15 | 2818.35 | G300E | 15677440 | 123.01 | G300E | 6891294.72 | 54.07
4256 | Story59 | B52 | 50 MPa RC Beam (60 cm x 40 cm) | Beam | 50MPa | Concrete Rectangular | 400 | 600 | 2400 | 6975 | 1.67 | 4095.41 | G300E | 18282688.04 | 143.45 | G300E | 9173625.53 | 71.98
4257 | Story59 | B54 | 50 MPa RC Beam (60 cm x 40 cm) | Beam | 50MPa | Concrete Rectangular | 400 | 600 | 2400 | 6975 | 1.67 | 4095.41 | G300E | 18279958.7 | 143.43 | G300E | 9169933.64 | 71.95
4258 | Story59 | B55 | 50 MPa RC Beam (60 cm x 40 cm) | Beam | 50MPa | Concrete Rectangular | 400 | 600 | 2400 | 4575 | 1.1 | 2686.24 | G300E | 14842215 | 116.46 | G300E | 6874524.93 | 53.94
4259 | Story59 | B56 | 50 MPa RC Beam (60 cm x 40 cm) | Beam | 50MPa | Concrete Rectangular | 400 | 600 | 2400 | 6975 | 1.67 | 4095.41 | G300E | 7828486.36 | 61.43 | G300E | 9747253.7 | 76.48
4260 | Story59 | B57 | 50 MPa RC Beam (40 cm x 25 cm) | Beam | 50MPa | Concrete Rectangular | 250 | 400 | 1000 | 4575 | 0.46 | 1119.27 | G300E | 9278426.79 | 72.8 | G300E | 2892820.86 | 22.7
4261 | Story59 | B58 | 50 MPa RC Beam (35 cm x 25 cm) | Beam | 50MPa | Concrete Rectangular | 250 | 350 | 875 | 6975 | 0.61 | 1493.12 | G300E | 7114209.38 | 55.82 | G300E | 4263014.36 | 33.45
4262 | Story59 | B59 | 50 MPa RC Beam (35 cm x 25 cm) | Beam | 50MPa | Concrete Rectangular | 250 | 350 | 875 | 4575 | 0.4 | 979.36 | G300E | 7056610.71 | 55.37 | G300E | 2390932.74 | 18.76
4263 | Story59 | B6 | 50 MPa RC Beam (60 cm x 40 cm) | Beam | 50MPa | Concrete Rectangular | 400 | 600 | 2400 | 4575 | 1.1 | 2686.24 | G300E | 4527534.38 | 35.52 | G300E | 4163254.58 | 32.67
4264 | Story59 | B60 | 50 MPa RC Beam (60 cm x 40 cm) | Beam | 50MPa | Concrete Rectangular | 400 | 600 | 2400 | 6975 | 1.67 | 4095.41 | G300E | 7171568.18 | 56.27 | G300E | 6214093.45 | 48.76
4265 | Story59 | B61 | 50 MPa RC Beam (60 cm x 40 cm) | Beam | 50MPa | Concrete Rectangular | 400 | 600 | 2400 | 6975 | 1.67 | 4095.41 | G300E | 6242942.05 | 48.98 | G300E | 7705480.34 | 60.46
4266 | Story59 | B62 | 50 MPa RC Beam (47.5 cm x 25 cm) | Beam | 50MPa | Concrete Rectangular | 250 | 475 | 1187.5 | 4575 | 0.54 | 1329.13 | G300E | 6103376.79 | 47.89 | G300E | 3264961.82 | 25.62
4267 | Story59 | B63 | 50 MPa RC Beam (40 cm x 25 cm) | Beam | 50MPa | Concrete Rectangular | 250 | 400 | 1000 | 6975 | 0.7 | 1706.42 | G300E | 7568192.05 | 59.38 | G300E | 3581519.2 | 28.1
4268 | Story59 | B64 | 50 MPa RC Beam (27.5 cm x 25 cm) | Beam | 50MPa | Concrete Rectangular | 250 | 275 | 687.5 | 4575 | 0.31 | 769.5 | G300E | 6476239.29 | 50.81 | G300E | 2127914.52 | 16.7
4269 | Story59 | B65 | 50 MPa RC Beam (45 cm x 25 cm) | Beam | 50MPa | Concrete Rectangular | 250 | 450 | 1125 | 6975 | 0.78 | 1919.72 | G300E | 8936877.27 | 70.12 | G300E | 4245620.99 | 33.31
4270 | Story59 | B66 | 50 MPa RC Beam (45 cm x 25 cm) | Beam | 50MPa | Concrete Rectangular | 250 | 450 | 1125 | 4575 | 0.51 | 1259.17 | G300E | 2765587.5 | 21.7 | G300E | 3477003.92 | 27.28
4271 | Story59 | B67 | 50 MPa RC Beam (37.5 cm x 25 cm) | Beam | 50MPa | Concrete Rectangular | 250 | 375 | 937.5 | 6975 | 0.65 | 1599.77 | G300E | 11664736.36 | 91.53 | G300E | 3735183.44 | 29.31
4272 | Story59 | B68 | 50 MPa RC Beam (37.5 cm x 25 cm) | Beam | 50MPa | Concrete Rectangular | 250 | 375 | 937.5 | 4575 | 0.43 | 1049.31 | G300E | 2473441.07 | 19.41 | G300E | 2777762.72 | 21.8
4273 | Story59 | B69 | 50 MPa RC Beam (37.5 cm x 25 cm) | Beam | 50MPa | Concrete Rectangular | 250 | 375 | 937.5 | 6975 | 0.65 | 1599.77 | G300E | 11662834.09 | 91.51 | G300E | 3735093.08 | 29.31
4274 | Story59 | B7 | 50 MPa RC Beam (37.5 cm x 25 cm) | Beam | 50MPa | Concrete Rectangular | 250 | 375 | 937.5 | 6975 | 0.65 | 1599.77 | G300E | 11668223.86 | 91.55 | G300E | 3735263.1 | 29.31
4275 | Story59 | B70 | 50 MPa RC Beam (45 cm x 25 cm) | Beam | 50MPa | Concrete Rectangular | 250 | 450 | 1125 | 4575 | 0.51 | 1259.17 | G300E | 2764607.14 | 21.69 | G300E | 3478311.06 | 27.29
4276 | Story59 | B71 | 50 MPa RC Beam (45 cm x 25 cm) | Beam | 50MPa | Concrete Rectangular | 250 | 450 | 1125 | 6975 | 0.78 | 1919.72 | G300E | 8923244.32 | 70.02 | G300E | 4244996.1 | 33.31
4277 | Story59 | B72 | 50 MPa RC Beam (27.5 cm x 25 cm) | Beam | 50MPa | Concrete Rectangular | 250 | 275 | 687.5 | 4575 | 0.31 | 769.5 | G300E | 6485716.07 | 50.89 | G300E | 2143641.25 | 16.82
4278 | Story59 | B73 | 50 MPa RC Beam (40 cm x 25 cm) | Beam | 50MPa | Concrete Rectangular | 250 | 400 | 1000 | 6975 | 0.7 | 1706.42 | G300E | 7564387.5 | 59.35 | G300E | 3574805.44 | 28.05
4279 | Story59 | B74 | 50 MPa RC Beam (47.5 cm x 25 cm) | Beam | 50MPa | Concrete Rectangular | 250 | 475 | 1187.5 | 4575 | 0.54 | 1329.13 | G300E | 6449135.29 | 50.6 | G300E | 2951125.88 | 23.16
4280 | Story59 | B75 | 50 MPa RC Beam (60 cm x 40 cm) | Beam | 50MPa | Concrete Rectangular | 400 | 600 | 2400 | 6975 | 1.67 | 4095.41 | G300E | 5909499 | 46.37 | G300E | 8311975.81 | 65.22
4281 | Story59 | B76 | 50 MPa RC Beam (60 cm x 40 cm) | Beam | 50MPa | Concrete Rectangular | 400 | 600 | 2400 | 4575 | 1.1 | 2686.24 | G300E | 3695946.43 | 29 | G300E | 3989402.61 | 31.3
4282 | Story59 | B77 | 50 MPa RC Beam (60 cm x 40 cm) | Beam | 50MPa | Concrete Rectangular | 400 | 600 | 2400 | 4575 | 1.1 | 2686.24 | G300E | 5059340 | 39.7 | G300E | 4765321.83 | 37.39
4283 | Story59 | B78 | 50 MPa RC Beam (60 cm x 40 cm) | Beam | 50MPa | Concrete Rectangular | 400 | 600 | 2400 | 4575 | 1.1 | 2686.24 | G300E | 4527534.38 | 35.52 | G300E | 4163254.58 | 32.67
4284 | Story59 | B79 | 50 MPa RC Beam (60 cm x 40 cm) | Beam | 50MPa | Concrete Rectangular | 400 | 600 | 2400 | 4575 | 1.1 | 2686.24 | G300E | 3449550 | 27.07 | G300E | 2781602.61 | 21.83
4285 | Story59 | B8 | 50 MPa RC Beam (60 cm x 40 cm) | Beam | 50MPa | Concrete Rectangular | 400 | 600 | 2400 | 4575 | 1.1 | 2686.24 | G300E | 3449550 | 27.07 | G300E | 2781602.61 | 21.83
4286 | Story59 | B80 | 50 MPa RC Beam (60 cm x 40 cm) | Beam | 50MPa | Concrete Rectangular | 400 | 600 | 2400 | 4575 | 1.1 | 2686.24 | G300E | 4527534.38 | 35.52 | G300E | 4163254.58 | 32.67
4287 | Story59 | B81 | 50 MPa RC Beam (60 cm x 40 cm) | Beam | 50MPa | Concrete Rectangular | 400 | 600 | 2400 | 4575 | 1.1 | 2686.24 | G300E | 5059340 | 39.7 | G300E | 4765321.83 | 37.39
4288 | Story59 | B82 | 50 MPa RC Beam (60 cm x 40 cm) | Beam | 50MPa | Concrete Rectangular | 400 | 600 | 2400 | 4575 | 1.1 | 2686.24 | G300E | 3695946.43 | 29 | G300E | 3989402.61 | 31.3
4289 | Story59 | B9 | 50 MPa RC Beam (37.5 cm x 25 cm) | Beam | 50MPa | Concrete Rectangular | 250 | 375 | 937.5 | 6975 | 0.65 | 1599.77 | G300E | 11667906.82 | 91.55 | G300E | 3735276.17 | 29.31
4290 | Story6 | B1 | 50 MPa RC Beam (25 cm x 25 cm) | Beam | 50MPa | Concrete Rectangular | 250 | 250 | 625 | 6787.5 | 0.42 | 1037.84 | G300E | 3738061.36 | 29.33 | G300E | 719732.62 | 5.65
4291 | Story6 | B10 | 50 MPa RC Beam (25 cm x 25 cm) | Beam | 50MPa | Concrete Rectangular | 250 | 250 | 625 | 4387.5 | 0.27 | 670.87 | G300E | 1144197.32 | 8.98 | G300E | 974965.18 | 7.65
4292 | Story6 | B11 | 50 MPa RC Beam (25 cm x 25 cm) | Beam | 50MPa | Concrete Rectangular | 250 | 250 | 625 | 6787.5 | 0.42 | 1037.84 | G300E | 4295870.45 | 33.71 | G300E | 123986.03 | 0.97
4293 | Story6 | B12 | 50 MPa RC Beam (25 cm x 25 cm) | Beam | 50MPa | Concrete Rectangular | 250 | 250 | 625 | 4387.5 | 0.27 | 670.87 | G300E | 1121319.64 | 8.8 | G300E | 990948.21 | 7.78
4294 | Story6 | B13 | 50 MPa RC Beam (25 cm x 25 cm) | Beam | 50MPa | Concrete Rectangular | 250 | 250 | 625 | 6787.5 | 0.42 | 1037.84 | G300E | 4254219.89 | 33.38 | G300E | 431851.6 | 3.39
4295 | Story6 | B14 | 50 MPa RC Beam (25 cm x 25 cm) | Beam | 50MPa | Concrete Rectangular | 250 | 250 | 625 | 4387.5 | 0.27 | 670.87 | G300E | 1286164.29 | 10.09 | G300E | 956161.61 | 7.5
4296 | Story6 | B15 | 50 MPa RC Beam (25 cm x 25 cm) | Beam | 50MPa | Concrete Rectangular | 250 | 250 | 625 | 6787.5 | 0.42 | 1037.84 | G300E | 3738061.36 | 29.33 | G300E | 719732.62 | 5.65
4297 | Story6 | B16 | 50 MPa RC Beam (25 cm x 25 cm) | Beam | 50MPa | Concrete Rectangular | 250 | 250 | 625 | 6787.5 | 0.42 | 1037.84 | G300E | 3443422.16 | 27.02 | G300E | 741663.18 | 5.82
4298 | Story6 | B17 | 50 MPa RC Beam (25 cm x 25 cm) | Beam | 50MPa | Concrete Rectangular | 250 | 250 | 625 | 4387.5 | 0.27 | 670.87 | G300E | 2016369.64 | 15.82 | G300E | 93259.45 | 0.73
4299 | Story6 | B18 | 50 MPa RC Beam (25 cm x 25 cm) | Beam | 50MPa | Concrete Rectangular | 250 | 250 | 625 | 6787.5 | 0.42 | 1037.84 | G300E | 3730965.34 | 29.27 | G300E | 398201.03 | 3.12
4300 | Story6 | B19 | 50 MPa RC Beam (25 cm x 25 cm) | Beam | 50MPa | Concrete Rectangular | 250 | 250 | 625 | 4387.5 | 0.27 | 670.87 | G300E | 1907935.71 | 14.97 | G300E | 91407.29 | 0.72
4301 | Story6 | B2 | 50 MPa RC Beam (25 cm x 25 cm) | Beam | 50MPa | Concrete Rectangular | 250 | 250 | 625 | 4387.5 | 0.27 | 670.87 | G300E | 1286164.29 | 10.09 | G300E | 956161.61 | 7.5
4302 | Story6 | B20 | 50 MPa RC Beam (25 cm x 25 cm) | Beam | 50MPa | Concrete Rectangular | 250 | 250 | 625 | 6787.5 | 0.42 | 1037.84 | G300E | 3775701.14 | 29.63 | G300E | 398201.03 | 3.12
4303 | Story6 | B21 | 50 MPa RC Beam (25 cm x 25 cm) | Beam | 50MPa | Concrete Rectangular | 250 | 250 | 625 | 4387.5 | 0.27 | 670.87 | G300E | 1833348.21 | 14.39 | G300E | 68555.47 | 0.54
4304 | Story6 | B22 | 50 MPa RC Beam (25 cm x 25 cm) | Beam | 50MPa | Concrete Rectangular | 250 | 250 | 625 | 7200 | 0.45 | 1100.92 | G300E | 4484034.78 | 35.18 | G300E | 485452.96 | 3.81
4305 | Story6 | B23 | 50 MPa RC Beam (25 cm x 25 cm) | Beam | 50MPa | Concrete Rectangular | 250 | 250 | 625 | 4387.5 | 0.27 | 670.87 | G300E | 1705483.93 | 13.38 | G300E | 45703.65 | 0.36
4306 | Story6 | B24 | 50 MPa RC Beam (25 cm x 25 cm) | Beam | 50MPa | Concrete Rectangular | 250 | 250 | 625 | 7200 | 0.45 | 1100.92 | G300E | 4484973.91 | 35.19 | G300E | 485452.96 | 3.81
4307 | Story6 | B25 | 50 MPa RC Beam (25 cm x 25 cm) | Beam | 50MPa | Concrete Rectangular | 250 | 250 | 625 | 4387.5 | 0.27 | 670.87 | G300E | 1833348.21 | 14.39 | G300E | 68555.47 | 0.54
4308 | Story6 | B26 | 50 MPa RC Beam (25 cm x 25 cm) | Beam | 50MPa | Concrete Rectangular | 250 | 250 | 625 | 6787.5 | 0.42 | 1037.84 | G300E | 3775701.14 | 29.63 | G300E | 398201.03 | 3.12
4309 | Story6 | B27 | 50 MPa RC Beam (25 cm x 25 cm) | Beam | 50MPa | Concrete Rectangular | 250 | 250 | 625 | 4387.5 | 0.27 | 670.87 | G300E | 1907935.71 | 14.97 | G300E | 91407.29 | 0.72
4310 | Story6 | B28 | 50 MPa RC Beam (25 cm x 25 cm) | Beam | 50MPa | Concrete Rectangular | 250 | 250 | 625 | 6787.5 | 0.42 | 1037.84 | G300E | 3731890.91 | 29.28 | G300E | 398201.03 | 3.12
4311 | Story6 | B29 | 50 MPa RC Beam (25 cm x 25 cm) | Beam | 50MPa | Concrete Rectangular | 250 | 250 | 625 | 4387.5 | 0.27 | 670.87 | G300E | 2016056.25 | 15.82 | G300E | 93259.45 | 0.73
4312 | Story6 | B3 | 50 MPa RC Beam (25 cm x 25 cm) | Beam | 50MPa | Concrete Rectangular | 250 | 250 | 625 | 6787.5 | 0.42 | 1037.84 | G300E | 4254219.89 | 33.38 | G300E | 431855.46 | 3.39
4313 | Story6 | B30 | 50 MPa RC Beam (25 cm x 25 cm) | Beam | 50MPa | Concrete Rectangular | 250 | 250 | 625 | 6787.5 | 0.42 | 1037.84 | G300E | 3443422.16 | 27.02 | G300E | 741663.18 | 5.82
4314 | Story6 | B31 | 50 MPa RC Beam (25 cm x 25 cm) | Beam | 50MPa | Concrete Rectangular | 250 | 250 | 625 | 6787.5 | 0.42 | 1037.84 | G300E | 2068336.36 | 16.23 | G300E | 1690087.5 | 13.26
4315 | Story6 | B32 | 50 MPa RC Beam (25 cm x 25 cm) | Beam | 50MPa | Concrete Rectangular | 250 | 250 | 625 | 4387.5 | 0.27 | 670.87 | G300E | 1757193.75 | 13.79 | G300E | 694714.4 | 5.45
4316 | Story6 | B33 | 50 MPa RC Beam (25 cm x 25 cm) | Beam | 50MPa | Concrete Rectangular | 250 | 250 | 625 | 6787.5 | 0.42 | 1037.84 | G300E | 3152485.23 | 24.74 | G300E | 661421.82 | 5.19
4317 | Story6 | B34 | 50 MPa RC Beam (25 cm x 25 cm) | Beam | 50MPa | Concrete Rectangular | 250 | 250 | 625 | 4387.5 | 0.27 | 670.87 | G300E | 2016369.64 | 15.82 | G300E | 137110.94 | 1.08
4318 | Story6 | B35 | 50 MPa RC Beam (25 cm x 25 cm) | Beam | 50MPa | Concrete Rectangular | 250 | 250 | 625 | 6787.5 | 0.42 | 1037.84 | G300E | 3057460.23 | 23.99 | G300E | 616428.41 | 4.84
4319 | Story6 | B36 | 50 MPa RC Beam (25 cm x 25 cm) | Beam | 50MPa | Concrete Rectangular | 250 | 250 | 625 | 4800 | 0.3 | 733.94 | G300E | 2114240 | 16.59 | G300E | 792587.2 | 6.22
4320 | Story6 | B4 | 50 MPa RC Beam (25 cm x 25 cm) | Beam | 50MPa | Concrete Rectangular | 250 | 250 | 625 | 4387.5 | 0.27 | 670.87 | G300E | 1121319.64 | 8.8 | G300E | 990948.21 | 7.78
4321 | Story6 | B40 | 50 MPa RC Beam (25 cm x 25 cm) | Beam | 50MPa | Concrete Rectangular | 250 | 250 | 625 | 4387.5 | 0.27 | 670.87 | G300E | 1939860 | 15.22 | G300E | 724474.24 | 5.68
4322 | Story6 | B41 | 50 MPa RC Beam (25 cm x 25 cm) | Beam | 50MPa | Concrete Rectangular | 250 | 250 | 625 | 6787.5 | 0.42 | 1037.84 | G300E | 3053449.43 | 23.96 | G300E | 616428.41 | 4.84
4323 | Story6 | B42 | 50 MPa RC Beam (25 cm x 25 cm) | Beam | 50MPa | Concrete Rectangular | 250 | 250 | 625 | 4387.5 | 0.27 | 670.87 | G300E | 2013862.5 | 15.8 | G300E | 137110.94 | 1.08
4324 | Story6 | B43 | 50 MPa RC Beam (25 cm x 25 cm) | Beam | 50MPa | Concrete Rectangular | 250 | 250 | 625 | 6787.5 | 0.42 | 1037.84 | G300E | 3153410.8 | 24.74 | G300E | 661421.82 | 5.19
4325 | Story6 | B44 | 50 MPa RC Beam (25 cm x 25 cm) | Beam | 50MPa | Concrete Rectangular | 250 | 250 | 625 | 4387.5 | 0.27 | 670.87 | G300E | 1757193.75 | 13.79 | G300E | 694714.4 | 5.45
4326 | Story6 | B45 | 50 MPa RC Beam (25 cm x 25 cm) | Beam | 50MPa | Concrete Rectangular | 250 | 250 | 625 | 6787.5 | 0.42 | 1037.84 | G300E | 2068336.36 | 16.23 | G300E | 1688853.41 | 13.25
4327 | Story6 | B46 | 50 MPa RC Beam (25 cm x 25 cm) | Beam | 50MPa | Concrete Rectangular | 250 | 250 | 625 | 6787.5 | 0.42 | 1037.84 | G300E | 3443422.16 | 27.02 | G300E | 741663.18 | 5.82
4328 | Story6 | B47 | 50 MPa RC Beam (25 cm x 25 cm) | Beam | 50MPa | Concrete Rectangular | 250 | 250 | 625 | 4387.5 | 0.27 | 670.87 | G300E | 1757193.75 | 13.79 | G300E | 694714.4 | 5.45
4329 | Story6 | B48 | 50 MPa RC Beam (25 cm x 25 cm) | Beam | 50MPa | Concrete Rectangular | 250 | 250 | 625 | 6787.5 | 0.42 | 1037.84 | G300E | 3731273.86 | 29.28 | G300E | 398201.03 | 3.12
4330 | Story6 | B49 | 50 MPa RC Beam (25 cm x 25 cm) | Beam | 50MPa | Concrete Rectangular | 250 | 250 | 625 | 4387.5 | 0.27 | 670.87 | G300E | 2016369.64 | 15.82 | G300E | 137110.94 | 1.08
4331 | Story6 | B5 | 50 MPa RC Beam (25 cm x 25 cm) | Beam | 50MPa | Concrete Rectangular | 250 | 250 | 625 | 6787.5 | 0.42 | 1037.84 | G300E | 4295870.45 | 33.71 | G300E | 123983.71 | 0.97
4332 | Story6 | B50 | 50 MPa RC Beam (25 cm x 25 cm) | Beam | 50MPa | Concrete Rectangular | 250 | 250 | 625 | 6787.5 | 0.42 | 1037.84 | G300E | 3775701.14 | 29.63 | G300E | 398201.03 | 3.12
4333 | Story6 | B51 | 50 MPa RC Beam (25 cm x 25 cm) | Beam | 50MPa | Concrete Rectangular | 250 | 250 | 625 | 4800 | 0.3 | 733.94 | G300E | 2114240 | 16.59 | G300E | 792587.2 | 6.22
4334 | Story6 | B52 | 50 MPa RC Beam (25 cm x 25 cm) | Beam | 50MPa | Concrete Rectangular | 250 | 250 | 625 | 6787.5 | 0.42 | 1037.84 | G300E | 4227136.96 | 33.17 | G300E | 457640.55 | 3.59
4335 | Story6 | B54 | 50 MPa RC Beam (25 cm x 25 cm) | Beam | 50MPa | Concrete Rectangular | 250 | 250 | 625 | 6787.5 | 0.42 | 1037.84 | G300E | 4233629.35 | 33.22 | G300E | 457640.55 | 3.59
4336 | Story6 | B55 | 50 MPa RC Beam (25 cm x 25 cm) | Beam | 50MPa | Concrete Rectangular | 250 | 250 | 625 | 4387.5 | 0.27 | 670.87 | G300E | 1850271.43 | 14.52 | G300E | 563454.5 | 4.42
4337 | Story6 | B56 | 50 MPa RC Beam (25 cm x 25 cm) | Beam | 50MPa | Concrete Rectangular | 250 | 250 | 625 | 6787.5 | 0.42 | 1037.84 | G300E | 3772307.39 | 29.6 | G300E | 398201.03 | 3.12
4338 | Story6 | B57 | 50 MPa RC Beam (25 cm x 25 cm) | Beam | 50MPa | Concrete Rectangular | 250 | 250 | 625 | 4387.5 | 0.27 | 670.87 | G300E | 2015429.46 | 15.81 | G300E | 137110.94 | 1.08
4339 | Story6 | B58 | 50 MPa RC Beam (25 cm x 25 cm) | Beam | 50MPa | Concrete Rectangular | 250 | 250 | 625 | 6787.5 | 0.42 | 1037.84 | G300E | 3758012.5 | 29.49 | G300E | 365017.61 | 2.86
4340 | Story6 | B59 | 50 MPa RC Beam (25 cm x 25 cm) | Beam | 50MPa | Concrete Rectangular | 250 | 250 | 625 | 4387.5 | 0.27 | 670.87 | G300E | 1750612.5 | 13.74 | G300E | 694714.4 | 5.45
4341 | Story6 | B6 | 50 MPa RC Beam (25 cm x 25 cm) | Beam | 50MPa | Concrete Rectangular | 250 | 250 | 625 | 4387.5 | 0.27 | 670.87 | G300E | 1144197.32 | 8.98 | G300E | 974965.18 | 7.65
4342 | Story6 | B60 | 50 MPa RC Beam (25 cm x 25 cm) | Beam | 50MPa | Concrete Rectangular | 250 | 250 | 625 | 6787.5 | 0.42 | 1037.84 | G300E | 3432932.39 | 26.94 | G300E | 737960.91 | 5.79
4343 | Story6 | B61 | 50 MPa RC Beam (25 cm x 25 cm) | Beam | 50MPa | Concrete Rectangular | 250 | 250 | 625 | 6787.5 | 0.42 | 1037.84 | G300E | 3738061.36 | 29.33 | G300E | 719732.62 | 5.65
4344 | Story6 | B62 | 50 MPa RC Beam (25 cm x 25 cm) | Beam | 50MPa | Concrete Rectangular | 250 | 250 | 625 | 4387.5 | 0.27 | 670.87 | G300E | 2016056.25 | 15.82 | G300E | 93259.45 | 0.73
4345 | Story6 | B63 | 50 MPa RC Beam (25 cm x 25 cm) | Beam | 50MPa | Concrete Rectangular | 250 | 250 | 625 | 6787.5 | 0.42 | 1037.84 | G300E | 4254219.89 | 33.38 | G300E | 431850.83 | 3.39
4346 | Story6 | B64 | 50 MPa RC Beam (25 cm x 25 cm) | Beam | 50MPa | Concrete Rectangular | 250 | 250 | 625 | 4387.5 | 0.27 | 670.87 | G300E | 1907935.71 | 14.97 | G300E | 91407.29 | 0.72
4347 | Story6 | B65 | 50 MPa RC Beam (25 cm x 25 cm) | Beam | 50MPa | Concrete Rectangular | 250 | 250 | 625 | 6787.5 | 0.42 | 1037.84 | G300E | 4295870.45 | 33.71 | G300E | 123985.26 | 0.97
4348 | Story6 | B66 | 50 MPa RC Beam (25 cm x 25 cm) | Beam | 50MPa | Concrete Rectangular | 250 | 250 | 625 | 4387.5 | 0.27 | 670.87 | G300E | 1833348.21 | 14.39 | G300E | 68555.47 | 0.54
4349 | Story6 | B67 | 50 MPa RC Beam (25 cm x 25 cm) | Beam | 50MPa | Concrete Rectangular | 250 | 250 | 625 | 6787.5 | 0.42 | 1037.84 | G300E | 3135516.48 | 24.6 | G300E | 421922.57 | 3.31
4350 | Story6 | B68 | 50 MPa RC Beam (25 cm x 25 cm) | Beam | 50MPa | Concrete Rectangular | 250 | 250 | 625 | 4387.5 | 0.27 | 670.87 | G300E | 1705483.93 | 13.38 | G300E | 45703.65 | 0.36
4351 | Story6 | B69 | 50 MPa RC Beam (25 cm x 25 cm) | Beam | 50MPa | Concrete Rectangular | 250 | 250 | 625 | 6787.5 | 0.42 | 1037.84 | G300E | 3135516.48 | 24.6 | G300E | 421914.86 | 3.31
4352 | Story6 | B7 | 50 MPa RC Beam (25 cm x 25 cm) | Beam | 50MPa | Concrete Rectangular | 250 | 250 | 625 | 6787.5 | 0.42 | 1037.84 | G300E | 4013880.68 | 31.49 | G300E | 421922.57 | 3.31
4353 | Story6 | B70 | 50 MPa RC Beam (25 cm x 25 cm) | Beam | 50MPa | Concrete Rectangular | 250 | 250 | 625 | 4387.5 | 0.27 | 670.87 | G300E | 1834288.39 | 14.39 | G300E | 68555.47 | 0.54
4354 | Story6 | B71 | 50 MPa RC Beam (25 cm x 25 cm) | Beam | 50MPa | Concrete Rectangular | 250 | 250 | 625 | 6787.5 | 0.42 | 1037.84 | G300E | 4295561.93 | 33.7 | G300E | 123957.49 | 0.97
4355 | Story6 | B72 | 50 MPa RC Beam (25 cm x 25 cm) | Beam | 50MPa | Concrete Rectangular | 250 | 250 | 625 | 4387.5 | 0.27 | 670.87 | G300E | 1911383.04 | 15 | G300E | 114259.12 | 0.9
4356 | Story6 | B73 | 50 MPa RC Beam (25 cm x 25 cm) | Beam | 50MPa | Concrete Rectangular | 250 | 250 | 625 | 6787.5 | 0.42 | 1037.84 | G300E | 4261624.43 | 33.44 | G300E | 431411.96 | 3.39
4357 | Story6 | B74 | 50 MPa RC Beam (25 cm x 25 cm) | Beam | 50MPa | Concrete Rectangular | 250 | 250 | 625 | 4387.5 | 0.27 | 670.87 | G300E | 1846879.41 | 14.49 | G300E | 125912.22 | 0.99
4358 | Story6 | B75 | 50 MPa RC Beam (25 cm x 25 cm) | Beam | 50MPa | Concrete Rectangular | 250 | 250 | 625 | 6787.5 | 0.42 | 1037.84 | G300E | 3590882.61 | 28.18 | G300E | 760151.31 | 5.96
4359 | Story6 | B76 | 50 MPa RC Beam (25 cm x 25 cm) | Beam | 50MPa | Concrete Rectangular | 250 | 250 | 625 | 4387.5 | 0.27 | 670.87 | G300E | 1286164.29 | 10.09 | G300E | 956161.61 | 7.5
4360 | Story6 | B77 | 50 MPa RC Beam (25 cm x 25 cm) | Beam | 50MPa | Concrete Rectangular | 250 | 250 | 625 | 4387.5 | 0.27 | 670.87 | G300E | 1121319.64 | 8.8 | G300E | 990948.21 | 7.78
4361 | Story6 | B78 | 50 MPa RC Beam (25 cm x 25 cm) | Beam | 50MPa | Concrete Rectangular | 250 | 250 | 625 | 4387.5 | 0.27 | 670.87 | G300E | 1144197.32 | 8.98 | G300E | 974965.18 | 7.65
4362 | Story6 | B79 | 50 MPa RC Beam (25 cm x 25 cm) | Beam | 50MPa | Concrete Rectangular | 250 | 250 | 625 | 4387.5 | 0.27 | 670.87 | G300E | 1314369.64 | 10.31 | G300E | 1889132.14 | 14.82
4363 | Story6 | B8 | 50 MPa RC Beam (25 cm x 25 cm) | Beam | 50MPa | Concrete Rectangular | 250 | 250 | 625 | 4387.5 | 0.27 | 670.87 | G300E | 1314369.64 | 10.31 | G300E | 1889132.14 | 14.82
4364 | Story6 | B80 | 50 MPa RC Beam (25 cm x 25 cm) | Beam | 50MPa | Concrete Rectangular | 250 | 250 | 625 | 4387.5 | 0.27 | 670.87 | G300E | 1144197.32 | 8.98 | G300E | 974965.18 | 7.65
4365 | Story6 | B81 | 50 MPa RC Beam (25 cm x 25 cm) | Beam | 50MPa | Concrete Rectangular | 250 | 250 | 625 | 4387.5 | 0.27 | 670.87 | G300E | 1120066.07 | 8.79 | G300E | 990948.21 | 7.78
4366 | Story6 | B82 | 50 MPa RC Beam (25 cm x 25 cm) | Beam | 50MPa | Concrete Rectangular | 250 | 250 | 625 | 4387.5 | 0.27 | 670.87 | G300E | 1284283.93 | 10.08 | G300E | 954281.25 | 7.49
4367 | Story6 | B9 | 50 MPa RC Beam (25 cm x 25 cm) | Beam | 50MPa | Concrete Rectangular | 250 | 250 | 625 | 6787.5 | 0.42 | 1037.84 | G300E | 4013880.68 | 31.49 | G300E | 421924.88 | 3.31
4368 | Story60 | B1 | 50 MPa RC Beam (60 cm x 40 cm) | Beam | 50MPa | Concrete Rectangular | 400 | 600 | 2400 | 6975 | 1.67 | 4095.41 | G300E | 7171568.18 | 56.27 | G300E | 5947773.36 | 46.67
4369 | Story60 | B10 | 50 MPa RC Beam (60 cm x 40 cm) | Beam | 50MPa | Concrete Rectangular | 400 | 600 | 2400 | 4575 | 1.1 | 2686.24 | G300E | 4096340.62 | 32.14 | G300E | 4819764.22 | 37.82
4370 | Story60 | B11 | 50 MPa RC Beam (40 cm x 25 cm) | Beam | 50MPa | Concrete Rectangular | 250 | 400 | 1000 | 6975 | 0.7 | 1706.42 | G300E | 9329696.59 | 73.2 | G300E | 3869604.45 | 30.36
4371 | Story60 | B12 | 50 MPa RC Beam (60 cm x 40 cm) | Beam | 50MPa | Concrete Rectangular | 400 | 600 | 2400 | 4575 | 1.1 | 2686.24 | G300E | 3695946.43 | 29 | G300E | 4483503.27 | 35.18
4372 | Story60 | B13 | 50 MPa RC Beam (40 cm x 25 cm) | Beam | 50MPa | Concrete Rectangular | 250 | 400 | 1000 | 6975 | 0.7 | 1706.42 | G300E | 7259706.82 | 56.96 | G300E | 3960845.06 | 31.08
4373 | Story60 | B14 | 50 MPa RC Beam (60 cm x 40 cm) | Beam | 50MPa | Concrete Rectangular | 400 | 600 | 2400 | 4575 | 1.1 | 2686.24 | G300E | 4599400 | 36.09 | G300E | 1212680.61 | 9.52
4374 | Story60 | B15 | 50 MPa RC Beam (60 cm x 40 cm) | Beam | 50MPa | Concrete Rectangular | 400 | 600 | 2400 | 6975 | 1.67 | 4095.41 | G300E | 7171568.18 | 56.27 | G300E | 5947773.36 | 46.67
4375 | Story60 | B16 | 50 MPa RC Beam (60 cm x 40 cm) | Beam | 50MPa | Concrete Rectangular | 400 | 600 | 2400 | 6975 | 1.67 | 4095.41 | G300E | 6077444.32 | 47.69 | G300E | 8096080.34 | 63.52
4376 | Story60 | B17 | 50 MPa RC Beam (37.5 cm x 25 cm) | Beam | 50MPa | Concrete Rectangular | 250 | 375 | 937.5 | 4575 | 0.43 | 1049.31 | G300E | 6292258.93 | 49.37 | G300E | 2564651.46 | 20.12
4377 | Story60 | B18 | 50 MPa RC Beam (35 cm x 25 cm) | Beam | 50MPa | Concrete Rectangular | 250 | 350 | 875 | 6975 | 0.61 | 1493.12 | G300E | 8180089.77 | 64.18 | G300E | 3842672.55 | 30.15
4378 | Story60 | B19 | 50 MPa RC Beam (27.5 cm x 25 cm) | Beam | 50MPa | Concrete Rectangular | 250 | 275 | 687.5 | 4575 | 0.31 | 769.5 | G300E | 6227228.57 | 48.86 | G300E | 2517231.66 | 19.75
4379 | Story60 | B2 | 50 MPa RC Beam (60 cm x 40 cm) | Beam | 50MPa | Concrete Rectangular | 400 | 600 | 2400 | 4575 | 1.1 | 2686.24 | G300E | 4599400 | 36.09 | G300E | 1212680.61 | 9.52
4380 | Story60 | B20 | 50 MPa RC Beam (60 cm x 40 cm) | Beam | 50MPa | Concrete Rectangular | 400 | 600 | 2400 | 6975 | 1.67 | 4095.41 | G300E | 7808512.5 | 61.27 | G300E | 9747253.7 | 76.48
4381 | Story60 | B21 | 50 MPa RC Beam (42.5 cm x 25 cm) | Beam | 50MPa | Concrete Rectangular | 250 | 425 | 1062.5 | 4575 | 0.49 | 1189.22 | G300E | 2943685.71 | 23.1 | G300E | 2829859.06 | 22.2
4382 | Story60 | B22 | 50 MPa RC Beam (60 cm x 40 cm) | Beam | 50MPa | Concrete Rectangular | 400 | 600 | 2400 | 7200 | 1.73 | 4227.52 | G300E | 19250295.65 | 151.04 | G300E | 9501305.95 | 74.55
4383 | Story60 | B23 | 50 MPa RC Beam (35 cm x 25 cm) | Beam | 50MPa | Concrete Rectangular | 250 | 350 | 875 | 4575 | 0.4 | 979.36 | G300E | 2565594.64 | 20.13 | G300E | 2690265.68 | 21.11
4384 | Story60 | B24 | 50 MPa RC Beam (60 cm x 40 cm) | Beam | 50MPa | Concrete Rectangular | 400 | 600 | 2400 | 7200 | 1.73 | 4227.52 | G300E | 19259060.87 | 151.11 | G300E | 9502538.09 | 74.56
4385 | Story60 | B25 | 50 MPa RC Beam (42.5 cm x 25 cm) | Beam | 50MPa | Concrete Rectangular | 250 | 425 | 1062.5 | 4575 | 0.49 | 1189.22 | G300E | 2943358.93 | 23.09 | G300E | 2829859.06 | 22.2
4386 | Story60 | B26 | 50 MPa RC Beam (60 cm x 40 cm) | Beam | 50MPa | Concrete Rectangular | 400 | 600 | 2400 | 6975 | 1.67 | 4095.41 | G300E | 7809463.64 | 61.28 | G300E | 9747253.7 | 76.48
4387 | Story60 | B27 | 50 MPa RC Beam (27.5 cm x 25 cm) | Beam | 50MPa | Concrete Rectangular | 250 | 275 | 687.5 | 4575 | 0.31 | 769.5 | G300E | 6225921.43 | 48.85 | G300E | 2517236.16 | 19.75
4388 | Story60 | B28 | 50 MPa RC Beam (35 cm x 25 cm) | Beam | 50MPa | Concrete Rectangular | 250 | 350 | 875 | 6975 | 0.61 | 1493.12 | G300E | 8180723.86 | 64.19 | G300E | 3842693.63 | 30.15
4389 | Story60 | B29 | 50 MPa RC Beam (37.5 cm x 25 cm) | Beam | 50MPa | Concrete Rectangular | 250 | 375 | 937.5 | 4575 | 0.43 | 1049.31 | G300E | 6291932.14 | 49.37 | G300E | 2564612.24 | 20.12
4390 | Story60 | B3 | 50 MPa RC Beam (40 cm x 25 cm) | Beam | 50MPa | Concrete Rectangular | 250 | 400 | 1000 | 6975 | 0.7 | 1706.42 | G300E | 7260023.86 | 56.96 | G300E | 3960888.18 | 31.08
4391 | Story60 | B30 | 50 MPa RC Beam (60 cm x 40 cm) | Beam | 50MPa | Concrete Rectangular | 400 | 600 | 2400 | 6975 | 1.67 | 4095.41 | G300E | 6077127.27 | 47.68 | G300E | 8096080.34 | 63.52
4392 | Story60 | B31 | 50 MPa RC Beam (60 cm x 40 cm) | Beam | 50MPa | Concrete Rectangular | 400 | 600 | 2400 | 6975 | 1.67 | 4095.41 | G300E | 6241673.86 | 48.97 | G300E | 6711227.06 | 52.66
4393 | Story60 | B32 | 50 MPa RC Beam (42.5 cm x 25 cm) | Beam | 50MPa | Concrete Rectangular | 250 | 425 | 1062.5 | 4575 | 0.49 | 1189.22 | G300E | 6630155.36 | 52.02 | G300E | 2979782.71 | 23.38
4394 | Story60 | B33 | 50 MPa RC Beam (30 cm x 25 cm) | Beam | 50MPa | Concrete Rectangular | 250 | 300 | 750 | 6975 | 0.52 | 1279.82 | G300E | 7575484.09 | 59.44 | G300E | 2979913.4 | 23.38
4395 | Story60 | B34 | 50 MPa RC Beam (40 cm x 25 cm) | Beam | 50MPa | Concrete Rectangular | 250 | 400 | 1000 | 4575 | 0.46 | 1119.27 | G300E | 9952258.93 | 78.09 | G300E | 2870003.38 | 22.52
4396 | Story60 | B35 | 50 MPa RC Beam (60 cm x 40 cm) | Beam | 50MPa | Concrete Rectangular | 400 | 600 | 2400 | 6975 | 1.67 | 4095.41 | G300E | 7288240.91 | 57.19 | G300E | 8270451.53 | 64.89
4397 | Story60 | B36 | 50 MPa RC Beam (60 cm x 40 cm) | Beam | 50MPa | Concrete Rectangular | 400 | 600 | 2400 | 4800 | 1.15 | 2818.35 | G300E | 15905920 | 124.8 | G300E | 6950617.6 | 54.54
4398 | Story60 | B4 | 50 MPa RC Beam (60 cm x 40 cm) | Beam | 50MPa | Concrete Rectangular | 400 | 600 | 2400 | 4575 | 1.1 | 2686.24 | G300E | 3695946.43 | 29 | G300E | 4483503.27 | 35.18
4399 | Story60 | B40 | 50 MPa RC Beam (60 cm x 40 cm) | Beam | 50MPa | Concrete Rectangular | 400 | 600 | 2400 | 4575 | 1.1 | 2686.24 | G300E | 15159110 | 118.94 | G300E | 6633538.33 | 52.05
4400 | Story60 | B41 | 50 MPa RC Beam (60 cm x 40 cm) | Beam | 50MPa | Concrete Rectangular | 400 | 600 | 2400 | 6975 | 1.67 | 4095.41 | G300E | 7289192.05 | 57.19 | G300E | 7886509.49 | 61.88
4401 | Story60 | B42 | 50 MPa RC Beam (40 cm x 25 cm) | Beam | 50MPa | Concrete Rectangular | 250 | 400 | 1000 | 4575 | 0.46 | 1119.27 | G300E | 9944742.86 | 78.03 | G300E | 2869653.06 | 22.52
4402 | Story60 | B43 | 50 MPa RC Beam (30 cm x 25 cm) | Beam | 50MPa | Concrete Rectangular | 250 | 300 | 750 | 6975 | 0.52 | 1279.82 | G300E | 7575167.05 | 59.44 | G300E | 2979913.4 | 23.38
4403 | Story60 | B44 | 50 MPa RC Beam (42.5 cm x 25 cm) | Beam | 50MPa | Concrete Rectangular | 250 | 425 | 1062.5 | 4575 | 0.49 | 1189.22 | G300E | 6623946.43 | 51.97 | G300E | 2979146.62 | 23.38
4404 | Story60 | B45 | 50 MPa RC Beam (60 cm x 40 cm) | Beam | 50MPa | Concrete Rectangular | 400 | 600 | 2400 | 6975 | 1.67 | 4095.41 | G300E | 6241673.86 | 48.97 | G300E | 6711227.06 | 52.66
4405 | Story60 | B46 | 50 MPa RC Beam (60 cm x 40 cm) | Beam | 50MPa | Concrete Rectangular | 400 | 600 | 2400 | 6975 | 1.67 | 4095.41 | G300E | 6077127.27 | 47.68 | G300E | 8096080.34 | 63.52
4406 | Story60 | B47 | 50 MPa RC Beam (42.5 cm x 25 cm) | Beam | 50MPa | Concrete Rectangular | 250 | 425 | 1062.5 | 4575 | 0.49 | 1189.22 | G300E | 6629501.79 | 52.02 | G300E | 2979702.16 | 23.38
4407 | Story60 | B48 | 50 MPa RC Beam (35 cm x 25 cm) | Beam | 50MPa | Concrete Rectangular | 250 | 350 | 875 | 6975 | 0.61 | 1493.12 | G300E | 8179772.73 | 64.18 | G300E | 3842665.89 | 30.15
4408 | Story60 | B49 | 50 MPa RC Beam (40 cm x 25 cm) | Beam | 50MPa | Concrete Rectangular | 250 | 400 | 1000 | 4575 | 0.46 | 1119.27 | G300E | 9952585.71 | 78.09 | G300E | 2870020.37 | 22.52
4409 | Story60 | B5 | 50 MPa RC Beam (40 cm x 25 cm) | Beam | 50MPa | Concrete Rectangular | 250 | 400 | 1000 | 6975 | 0.7 | 1706.42 | G300E | 9330013.64 | 73.21 | G300E | 3869598.11 | 30.36
4410 | Story60 | B50 | 50 MPa RC Beam (60 cm x 40 cm) | Beam | 50MPa | Concrete Rectangular | 400 | 600 | 2400 | 6975 | 1.67 | 4095.41 | G300E | 7807561.36 | 61.26 | G300E | 9747253.7 | 76.48
4411 | Story60 | B51 | 50 MPa RC Beam (60 cm x 40 cm) | Beam | 50MPa | Concrete Rectangular | 400 | 600 | 2400 | 4800 | 1.15 | 2818.35 | G300E | 15905280 | 124.8 | G300E | 6950588.8 | 54.54
4412 | Story60 | B52 | 50 MPa RC Beam (60 cm x 40 cm) | Beam | 50MPa | Concrete Rectangular | 400 | 600 | 2400 | 6975 | 1.67 | 4095.41 | G300E | 18644175 | 146.29 | G300E | 9204155.41 | 72.22
4413 | Story60 | B54 | 50 MPa RC Beam (60 cm x 40 cm) | Beam | 50MPa | Concrete Rectangular | 400 | 600 | 2400 | 6975 | 1.67 | 4095.41 | G300E | 18641445.65 | 146.27 | G300E | 9200539.94 | 72.19
4414 | Story60 | B55 | 50 MPa RC Beam (60 cm x 40 cm) | Beam | 50MPa | Concrete Rectangular | 400 | 600 | 2400 | 4575 | 1.1 | 2686.24 | G300E | 15060900 | 118.17 | G300E | 6926809.86 | 54.35
4415 | Story60 | B56 | 50 MPa RC Beam (60 cm x 40 cm) | Beam | 50MPa | Concrete Rectangular | 400 | 600 | 2400 | 6975 | 1.67 | 4095.41 | G300E | 7787904.55 | 61.11 | G300E | 9747253.7 | 76.48
4416 | Story60 | B57 | 50 MPa RC Beam (40 cm x 25 cm) | Beam | 50MPa | Concrete Rectangular | 250 | 400 | 1000 | 4575 | 0.46 | 1119.27 | G300E | 9935919.64 | 77.96 | G300E | 2868493.63 | 22.51
4417 | Story60 | B58 | 50 MPa RC Beam (35 cm x 25 cm) | Beam | 50MPa | Concrete Rectangular | 250 | 350 | 875 | 6975 | 0.61 | 1493.12 | G300E | 8081990.63 | 63.41 | G300E | 3835029.52 | 30.09
4418 | Story60 | B59 | 50 MPa RC Beam (42.5 cm x 25 cm) | Beam | 50MPa | Concrete Rectangular | 250 | 425 | 1062.5 | 4575 | 0.49 | 1189.22 | G300E | 6613162.5 | 51.89 | G300E | 2978292.48 | 23.37
4419 | Story60 | B6 | 50 MPa RC Beam (60 cm x 40 cm) | Beam | 50MPa | Concrete Rectangular | 400 | 600 | 2400 | 4575 | 1.1 | 2686.24 | G300E | 4096340.62 | 32.14 | G300E | 4819764.22 | 37.82
4420 | Story60 | B60 | 50 MPa RC Beam (60 cm x 40 cm) | Beam | 50MPa | Concrete Rectangular | 400 | 600 | 2400 | 6975 | 1.67 | 4095.41 | G300E | 6076493.18 | 47.68 | G300E | 8096080.34 | 63.52
4421 | Story60 | B61 | 50 MPa RC Beam (60 cm x 40 cm) | Beam | 50MPa | Concrete Rectangular | 400 | 600 | 2400 | 6975 | 1.67 | 4095.41 | G300E | 7171568.18 | 56.27 | G300E | 5947773.36 | 46.67
4422 | Story60 | B62 | 50 MPa RC Beam (37.5 cm x 25 cm) | Beam | 50MPa | Concrete Rectangular | 250 | 375 | 937.5 | 4575 | 0.43 | 1049.31 | G300E | 6292912.5 | 49.38 | G300E | 2564661.26 | 20.12
4423 | Story60 | B63 | 50 MPa RC Beam (40 cm x 25 cm) | Beam | 50MPa | Concrete Rectangular | 250 | 400 | 1000 | 6975 | 0.7 | 1706.42 | G300E | 7259389.77 | 56.96 | G300E | 3960850.13 | 31.08
4424 | Story60 | B64 | 50 MPa RC Beam (27.5 cm x 25 cm) | Beam | 50MPa | Concrete Rectangular | 250 | 275 | 687.5 | 4575 | 0.31 | 769.5 | G300E | 6228862.5 | 48.87 | G300E | 2517247.84 | 19.75
4425 | Story60 | B65 | 50 MPa RC Beam (40 cm x 25 cm) | Beam | 50MPa | Concrete Rectangular | 250 | 400 | 1000 | 6975 | 0.7 | 1706.42 | G300E | 9329379.55 | 73.2 | G300E | 3869596.84 | 30.36
4426 | Story60 | B66 | 50 MPa RC Beam (42.5 cm x 25 cm) | Beam | 50MPa | Concrete Rectangular | 250 | 425 | 1062.5 | 4575 | 0.49 | 1189.22 | G300E | 2944992.86 | 23.11 | G300E | 2829859.06 | 22.2
4427 | Story60 | B67 | 50 MPa RC Beam (40 cm x 25 cm) | Beam | 50MPa | Concrete Rectangular | 250 | 400 | 1000 | 6975 | 0.7 | 1706.42 | G300E | 10970723.86 | 86.08 | G300E | 3914669.29 | 30.72
4428 | Story60 | B68 | 50 MPa RC Beam (35 cm x 25 cm) | Beam | 50MPa | Concrete Rectangular | 250 | 350 | 875 | 4575 | 0.4 | 979.36 | G300E | 2565267.86 | 20.13 | G300E | 2690265.68 | 21.11
4429 | Story60 | B69 | 50 MPa RC Beam (40 cm x 25 cm) | Beam | 50MPa | Concrete Rectangular | 250 | 400 | 1000 | 6975 | 0.7 | 1706.42 | G300E | 10967236.36 | 86.05 | G300E | 3914520.91 | 30.71
4430 | Story60 | B7 | 50 MPa RC Beam (40 cm x 25 cm) | Beam | 50MPa | Concrete Rectangular | 250 | 400 | 1000 | 6975 | 0.7 | 1706.42 | G300E | 10975479.55 | 86.12 | G300E | 3914759.33 | 30.72
4431 | Story60 | B70 | 50 MPa RC Beam (42.5 cm x 25 cm) | Beam | 50MPa | Concrete Rectangular | 250 | 425 | 1062.5 | 4575 | 0.49 | 1189.22 | G300E | 2942051.79 | 23.08 | G300E | 2831166.2 | 22.21
4432 | Story60 | B71 | 50 MPa RC Beam (40 cm x 25 cm) | Beam | 50MPa | Concrete Rectangular | 250 | 400 | 1000 | 6975 | 0.7 | 1706.42 | G300E | 9316063.64 | 73.1 | G300E | 3869036.3 | 30.36
4433 | Story60 | B72 | 50 MPa RC Beam (27.5 cm x 25 cm) | Beam | 50MPa | Concrete Rectangular | 250 | 275 | 687.5 | 4575 | 0.31 | 769.5 | G300E | 6249450 | 49.04 | G300E | 2532525.32 | 19.87
4434 | Story60 | B73 | 50 MPa RC Beam (40 cm x 25 cm) | Beam | 50MPa | Concrete Rectangular | 250 | 400 | 1000 | 6975 | 0.7 | 1706.42 | G300E | 7231489.77 | 56.74 | G300E | 3953423.66 | 31.02
4435 | Story60 | B74 | 50 MPa RC Beam (37.5 cm x 25 cm) | Beam | 50MPa | Concrete Rectangular | 250 | 375 | 937.5 | 4575 | 0.43 | 1049.31 | G300E | 6680576.47 | 52.42 | G300E | 2546226.01 | 19.98
4436 | Story60 | B75 | 50 MPa RC Beam (60 cm x 40 cm) | Beam | 50MPa | Concrete Rectangular | 400 | 600 | 2400 | 6975 | 1.67 | 4095.41 | G300E | 7079625 | 55.55 | G300E | 6655225.76 | 52.22
4437 | Story60 | B76 | 50 MPa RC Beam (60 cm x 40 cm) | Beam | 50MPa | Concrete Rectangular | 400 | 600 | 2400 | 4575 | 1.1 | 2686.24 | G300E | 4599400 | 36.09 | G300E | 1212680.61 | 9.52
4438 | Story60 | B77 | 50 MPa RC Beam (60 cm x 40 cm) | Beam | 50MPa | Concrete Rectangular | 400 | 600 | 2400 | 4575 | 1.1 | 2686.24 | G300E | 3695946.43 | 29 | G300E | 4483503.27 | 35.18
4439 | Story60 | B78 | 50 MPa RC Beam (60 cm x 40 cm) | Beam | 50MPa | Concrete Rectangular | 400 | 600 | 2400 | 4575 | 1.1 | 2686.24 | G300E | 4096340.62 | 32.14 | G300E | 4819764.22 | 37.82
4440 | Story60 | B79 | 50 MPa RC Beam (60 cm x 40 cm) | Beam | 50MPa | Concrete Rectangular | 400 | 600 | 2400 | 4575 | 1.1 | 2686.24 | G300E | 3449550 | 27.07 | G300E | 2781602.61 | 21.83
4441 | Story60 | B8 | 50 MPa RC Beam (60 cm x 40 cm) | Beam | 50MPa | Concrete Rectangular | 400 | 600 | 2400 | 4575 | 1.1 | 2686.24 | G300E | 3449550 | 27.07 | G300E | 2781602.61 | 21.83
4442 | Story60 | B80 | 50 MPa RC Beam (60 cm x 40 cm) | Beam | 50MPa | Concrete Rectangular | 400 | 600 | 2400 | 4575 | 1.1 | 2686.24 | G300E | 4096340.62 | 32.14 | G300E | 4819764.22 | 37.82
4443 | Story60 | B81 | 50 MPa RC Beam (60 cm x 40 cm) | Beam | 50MPa | Concrete Rectangular | 400 | 600 | 2400 | 4575 | 1.1 | 2686.24 | G300E | 3695946.43 | 29 | G300E | 4483503.27 | 35.18
4444 | Story60 | B82 | 50 MPa RC Beam (60 cm x 40 cm) | Beam | 50MPa | Concrete Rectangular | 400 | 600 | 2400 | 4575 | 1.1 | 2686.24 | G300E | 4599400 | 36.09 | G300E | 1212680.61 | 9.52
4445 | Story60 | B9 | 50 MPa RC Beam (40 cm x 25 cm) | Beam | 50MPa | Concrete Rectangular | 250 | 400 | 1000 | 6975 | 0.7 | 1706.42 | G300E | 10975796.59 | 86.12 | G300E | 3914775.82 | 30.72
4446 | Story61 | B1 | 50 MPa RC Beam (57.5 cm x 25 cm) | Beam | 50MPa | Concrete Rectangular | 250 | 575 | 1437.5 | 6975 | 1 | 2452.98 | G300E | 4653593.18 | 36.51 | G300E | 4801001.41 | 37.67
4447 | Story61 | B10 | 50 MPa RC Beam (57.5 cm x 25 cm) | Beam | 50MPa | Concrete Rectangular | 250 | 575 | 1437.5 | 4575 | 0.66 | 1608.94 | G300E | 2225410.71 | 17.46 | G300E | 2520488.98 | 19.78
4448 | Story61 | B11 | 50 MPa RC Beam (40 cm x 25 cm) | Beam | 50MPa | Concrete Rectangular | 250 | 400 | 1000 | 6975 | 0.7 | 1706.42 | G300E | 9663862.5 | 75.83 | G300E | 3961720.1 | 31.09
4449 | Story61 | B12 | 50 MPa RC Beam (57.5 cm x 25 cm) | Beam | 50MPa | Concrete Rectangular | 250 | 575 | 1437.5 | 4575 | 0.66 | 1608.94 | G300E | 2077050 | 16.3 | G300E | 3231015.81 | 25.35
4450 | Story61 | B13 | 50 MPa RC Beam (37.5 cm x 25 cm) | Beam | 50MPa | Concrete Rectangular | 250 | 375 | 937.5 | 6975 | 0.65 | 1599.77 | G300E | 7927404.55 | 62.2 | G300E | 3871726.2 | 30.38
4451 | Story61 | B14 | 50 MPa RC Beam (57.5 cm x 25 cm) | Beam | 50MPa | Concrete Rectangular | 250 | 575 | 1437.5 | 4575 | 0.66 | 1608.94 | G300E | 2077050 | 16.3 | G300E | 2971874.74 | 23.32
4452 | Story61 | B15 | 50 MPa RC Beam (57.5 cm x 25 cm) | Beam | 50MPa | Concrete Rectangular | 250 | 575 | 1437.5 | 6975 | 1 | 2452.98 | G300E | 4653593.18 | 36.51 | G300E | 4801001.41 | 37.67
4453 | Story61 | B16 | 50 MPa RC Beam (57.5 cm x 25 cm) | Beam | 50MPa | Concrete Rectangular | 250 | 575 | 1437.5 | 6975 | 1 | 2452.98 | G300E | 4916740.91 | 38.58 | G300E | 4519465.04 | 35.46
4454 | Story61 | B17 | 50 MPa RC Beam (40 cm x 25 cm) | Beam | 50MPa | Concrete Rectangular | 250 | 400 | 1000 | 4575 | 0.46 | 1119.27 | G300E | 5918416.07 | 46.44 | G300E | 1667763.96 | 13.09
4455 | Story61 | B18 | 50 MPa RC Beam (35 cm x 25 cm) | Beam | 50MPa | Concrete Rectangular | 250 | 350 | 875 | 6975 | 0.61 | 1493.12 | G300E | 8060246.59 | 63.24 | G300E | 3969782.89 | 31.15
4456 | Story61 | B19 | 50 MPa RC Beam (27.5 cm x 25 cm) | Beam | 50MPa | Concrete Rectangular | 250 | 275 | 687.5 | 4575 | 0.31 | 769.5 | G300E | 5894560.71 | 46.25 | G300E | 2384623.66 | 18.71
4457 | Story61 | B2 | 50 MPa RC Beam (57.5 cm x 25 cm) | Beam | 50MPa | Concrete Rectangular | 250 | 575 | 1437.5 | 4575 | 0.66 | 1608.94 | G300E | 2077050 | 16.3 | G300E | 2971874.74 | 23.32
4458 | Story61 | B20 | 50 MPa RC Beam (60 cm x 40 cm) | Beam | 50MPa | Concrete Rectangular | 400 | 600 | 2400 | 6975 | 1.67 | 4095.41 | G300E | 7798050 | 61.19 | G300E | 9747253.7 | 76.48
4459 | Story61 | B21 | 50 MPa RC Beam (45 cm x 25 cm) | Beam | 50MPa | Concrete Rectangular | 250 | 450 | 1125 | 4575 | 0.51 | 1259.17 | G300E | 2855453.57 | 22.4 | G300E | 2895325.35 | 22.72
4460 | Story61 | B22 | 50 MPa RC Beam (60 cm x 40 cm) | Beam | 50MPa | Concrete Rectangular | 400 | 600 | 2400 | 7200 | 1.73 | 4227.52 | G300E | 19369565.22 | 151.98 | G300E | 9525608.77 | 74.74
4461 | Story61 | B23 | 50 MPa RC Beam (35 cm x 25 cm) | Beam | 50MPa | Concrete Rectangular | 250 | 350 | 875 | 4575 | 0.4 | 979.36 | G300E | 2662323.21 | 20.89 | G300E | 2690265.68 | 21.11
4462 | Story61 | B24 | 50 MPa RC Beam (60 cm x 40 cm) | Beam | 50MPa | Concrete Rectangular | 400 | 600 | 2400 | 7200 | 1.73 | 4227.52 | G300E | 19378643.48 | 152.05 | G300E | 9526822.12 | 74.75
4463 | Story61 | B25 | 50 MPa RC Beam (45 cm x 25 cm) | Beam | 50MPa | Concrete Rectangular | 250 | 450 | 1125 | 4575 | 0.51 | 1259.17 | G300E | 2855126.79 | 22.4 | G300E | 2895325.35 | 22.72
4464 | Story61 | B26 | 50 MPa RC Beam (60 cm x 40 cm) | Beam | 50MPa | Concrete Rectangular | 400 | 600 | 2400 | 6975 | 1.67 | 4095.41 | G300E | 7799318.18 | 61.2 | G300E | 9747253.7 | 76.48
4465 | Story61 | B27 | 50 MPa RC Beam (27.5 cm x 25 cm) | Beam | 50MPa | Concrete Rectangular | 250 | 275 | 687.5 | 4575 | 0.31 | 769.5 | G300E | 5893580.36 | 46.24 | G300E | 2384635.34 | 18.71
4466 | Story61 | B28 | 50 MPa RC Beam (35 cm x 25 cm) | Beam | 50MPa | Concrete Rectangular | 250 | 350 | 875 | 6975 | 0.61 | 1493.12 | G300E | 8060246.59 | 63.24 | G300E | 3971057.73 | 31.16
4467 | Story61 | B29 | 50 MPa RC Beam (40 cm x 25 cm) | Beam | 50MPa | Concrete Rectangular | 250 | 400 | 1000 | 4575 | 0.46 | 1119.27 | G300E | 5918089.29 | 46.44 | G300E | 1667698.61 | 13.09
4468 | Story61 | B3 | 50 MPa RC Beam (37.5 cm x 25 cm) | Beam | 50MPa | Concrete Rectangular | 250 | 375 | 937.5 | 6975 | 0.65 | 1599.77 | G300E | 7927721.59 | 62.2 | G300E | 3871761.87 | 30.38
4469 | Story61 | B30 | 50 MPa RC Beam (57.5 cm x 25 cm) | Beam | 50MPa | Concrete Rectangular | 250 | 575 | 1437.5 | 6975 | 1 | 2452.98 | G300E | 4916740.91 | 38.58 | G300E | 4519465.04 | 35.46
4470 | Story61 | B31 | 50 MPa RC Beam (57.5 cm x 25 cm) | Beam | 50MPa | Concrete Rectangular | 250 | 575 | 1437.5 | 6975 | 1 | 2452.98 | G300E | 4319110.23 | 33.89 | G300E | 5847301.82 | 45.88
4471 | Story61 | B32 | 50 MPa RC Beam (32.5 cm x 25 cm) | Beam | 50MPa | Concrete Rectangular | 250 | 325 | 812.5 | 4575 | 0.37 | 909.4 | G300E | 8630737.5 | 67.72 | G300E | 1510401.94 | 11.85
4472 | Story61 | B33 | 50 MPa RC Beam (30 cm x 25 cm) | Beam | 50MPa | Concrete Rectangular | 250 | 300 | 750 | 6975 | 0.52 | 1279.82 | G300E | 7072332.95 | 55.49 | G300E | 1890861.63 | 14.84
4473 | Story61 | B34 | 50 MPa RC Beam (40 cm x 25 cm) | Beam | 50MPa | Concrete Rectangular | 250 | 400 | 1000 | 4575 | 0.46 | 1119.27 | G300E | 9601291.07 | 75.34 | G300E | 2805383.46 | 22.01
4474 | Story61 | B35 | 50 MPa RC Beam (60 cm x 40 cm) | Beam | 50MPa | Concrete Rectangular | 400 | 600 | 2400 | 6975 | 1.67 | 4095.41 | G300E | 7761272.73 | 60.9 | G300E | 8279962.9 | 64.97
4475 | Story61 | B36 | 50 MPa RC Beam (60 cm x 40 cm) | Beam | 50MPa | Concrete Rectangular | 400 | 600 | 2400 | 4800 | 1.15 | 2818.35 | G300E | 16144320 | 126.67 | G300E | 7014965.76 | 55.04
4476 | Story61 | B4 | 50 MPa RC Beam (57.5 cm x 25 cm) | Beam | 50MPa | Concrete Rectangular | 250 | 575 | 1437.5 | 4575 | 0.66 | 1608.94 | G300E | 2077050 | 16.3 | G300E | 3231015.81 | 25.35
4477 | Story61 | B40 | 50 MPa RC Beam (60 cm x 40 cm) | Beam | 50MPa | Concrete Rectangular | 400 | 600 | 2400 | 4575 | 1.1 | 2686.24 | G300E | 15387860 | 120.74 | G300E | 6694925.07 | 52.53
4478 | Story61 | B41 | 50 MPa RC Beam (60 cm x 40 cm) | Beam | 50MPa | Concrete Rectangular | 400 | 600 | 2400 | 6975 | 1.67 | 4095.41 | G300E | 7762223.86 | 60.91 | G300E | 7880802.67 | 61.84
4479 | Story61 | B42 | 50 MPa RC Beam (40 cm x 25 cm) | Beam | 50MPa | Concrete Rectangular | 250 | 400 | 1000 | 4575 | 0.46 | 1119.27 | G300E | 9594755.36 | 75.28 | G300E | 2805051.45 | 22.01
4480 | Story61 | B43 | 50 MPa RC Beam (30 cm x 25 cm) | Beam | 50MPa | Concrete Rectangular | 250 | 300 | 750 | 6975 | 0.52 | 1279.82 | G300E | 7073601.14 | 55.5 | G300E | 1890861.63 | 14.84
4481 | Story61 | B44 | 50 MPa RC Beam (32.5 cm x 25 cm) | Beam | 50MPa | Concrete Rectangular | 250 | 325 | 812.5 | 4575 | 0.37 | 909.4 | G300E | 8619300 | 67.63 | G300E | 1510030.22 | 11.85
4482 | Story61 | B45 | 50 MPa RC Beam (57.5 cm x 25 cm) | Beam | 50MPa | Concrete Rectangular | 250 | 575 | 1437.5 | 6975 | 1 | 2452.98 | G300E | 4606353.41 | 36.14 | G300E | 5846033.63 | 45.87
4483 | Story61 | B46 | 50 MPa RC Beam (57.5 cm x 25 cm) | Beam | 50MPa | Concrete Rectangular | 250 | 575 | 1437.5 | 6975 | 1 | 2452.98 | G300E | 4917057.95 | 38.58 | G300E | 4519465.04 | 35.46
4484 | Story61 | B47 | 50 MPa RC Beam (32.5 cm x 25 cm) | Beam | 50MPa | Concrete Rectangular | 250 | 325 | 812.5 | 4575 | 0.37 | 909.4 | G300E | 8630083.93 | 67.71 | G300E | 1510341.4 | 11.85
4485 | Story61 | B48 | 50 MPa RC Beam (35 cm x 25 cm) | Beam | 50MPa | Concrete Rectangular | 250 | 350 | 875 | 6975 | 0.61 | 1493.12 | G300E | 8060880.68 | 63.25 | G300E | 3969784 | 31.15
4486 | Story61 | B49 | 50 MPa RC Beam (40 cm x 25 cm) | Beam | 50MPa | Concrete Rectangular | 250 | 400 | 1000 | 4575 | 0.46 | 1119.27 | G300E | 9601944.64 | 75.34 | G300E | 2804426.64 | 22
4487 | Story61 | B5 | 50 MPa RC Beam (40 cm x 25 cm) | Beam | 50MPa | Concrete Rectangular | 250 | 400 | 1000 | 6975 | 0.7 | 1706.42 | G300E | 9664179.55 | 75.83 | G300E | 3961716.3 | 31.09
4488 | Story61 | B50 | 50 MPa RC Beam (60 cm x 40 cm) | Beam | 50MPa | Concrete Rectangular | 400 | 600 | 2400 | 6975 | 1.67 | 4095.41 | G300E | 7797732.95 | 61.18 | G300E | 9747253.7 | 76.48
4489 | Story61 | B51 | 50 MPa RC Beam (60 cm x 40 cm) | Beam | 50MPa | Concrete Rectangular | 400 | 600 | 2400 | 4800 | 1.15 | 2818.35 | G300E | 16144320 | 126.67 | G300E | 7014958.08 | 55.04
4490 | Story61 | B52 | 50 MPa RC Beam (60 cm x 40 cm) | Beam | 50MPa | Concrete Rectangular | 400 | 600 | 2400 | 6975 | 1.67 | 4095.41 | G300E | 18761233.7 | 147.21 | G300E | 9227702.41 | 72.4
4491 | Story61 | B54 | 50 MPa RC Beam (60 cm x 40 cm) | Beam | 50MPa | Concrete Rectangular | 400 | 600 | 2400 | 6975 | 1.67 | 4095.41 | G300E | 18756684.78 | 147.17 | G300E | 9224012.33 | 72.38
4492 | Story61 | B55 | 50 MPa RC Beam (60 cm x 40 cm) | Beam | 50MPa | Concrete Rectangular | 400 | 600 | 2400 | 4575 | 1.1 | 2686.24 | G300E | 15297275 | 120.03 | G300E | 6981180.99 | 54.78
4493 | Story61 | B56 | 50 MPa RC Beam (60 cm x 40 cm) | Beam | 50MPa | Concrete Rectangular | 400 | 600 | 2400 | 6975 | 1.67 | 4095.41 | G300E | 7779344.32 | 61.04 | G300E | 9747253.7 | 76.48
4494 | Story61 | B57 | 50 MPa RC Beam (40 cm x 25 cm) | Beam | 50MPa | Concrete Rectangular | 250 | 400 | 1000 | 4575 | 0.46 | 1119.27 | G300E | 9582664.29 | 75.19 | G300E | 2797987.65 | 21.95
4495 | Story61 | B58 | 50 MPa RC Beam (35 cm x 25 cm) | Beam | 50MPa | Concrete Rectangular | 250 | 350 | 875 | 6975 | 0.61 | 1493.12 | G300E | 8166562.5 | 64.08 | G300E | 3994151.07 | 31.34
4496 | Story61 | B59 | 50 MPa RC Beam (32.5 cm x 25 cm) | Beam | 50MPa | Concrete Rectangular | 250 | 325 | 812.5 | 4575 | 0.37 | 909.4 | G300E | 8607535.71 | 67.54 | G300E | 1510037.65 | 11.85
4497 | Story61 | B6 | 50 MPa RC Beam (57.5 cm x 25 cm) | Beam | 50MPa | Concrete Rectangular | 250 | 575 | 1437.5 | 4575 | 0.66 | 1608.94 | G300E | 2225410.71 | 17.46 | G300E | 2520488.98 | 19.78
4498 | Story61 | B60 | 50 MPa RC Beam (57.5 cm x 25 cm) | Beam | 50MPa | Concrete Rectangular | 250 | 575 | 1437.5 | 6975 | 1 | 2452.98 | G300E | 4902473.86 | 38.47 | G300E | 4520416.18 | 35.47
4499 | Story61 | B61 | 50 MPa RC Beam (57.5 cm x 25 cm) | Beam | 50MPa | Concrete Rectangular | 250 | 575 | 1437.5 | 6975 | 1 | 2452.98 | G300E | 4653593.18 | 36.51 | G300E | 4801001.41 | 37.67
4500 | Story61 | B62 | 50 MPa RC Beam (40 cm x 25 cm) | Beam | 50MPa | Concrete Rectangular | 250 | 400 | 1000 | 4575 | 0.46 | 1119.27 | G300E | 5918742.86 | 46.44 | G300E | 1667756.12 | 13.09
4501 | Story61 | B63 | 50 MPa RC Beam (37.5 cm x 25 cm) | Beam | 50MPa | Concrete Rectangular | 250 | 375 | 937.5 | 6975 | 0.65 | 1599.77 | G300E | 7927721.59 | 62.2 | G300E | 3871725.01 | 30.38
4502 | Story61 | B64 | 50 MPa RC Beam (27.5 cm x 25 cm) | Beam | 50MPa | Concrete Rectangular | 250 | 275 | 687.5 | 4575 | 0.31 | 769.5 | G300E | 5895867.86 | 46.26 | G300E | 2384647.02 | 18.71
4503 | Story61 | B65 | 50 MPa RC Beam (40 cm x 25 cm) | Beam | 50MPa | Concrete Rectangular | 250 | 400 | 1000 | 6975 | 0.7 | 1706.42 | G300E | 9663862.5 | 75.83 | G300E | 3961713.76 | 31.09
4504 | Story61 | B66 | 50 MPa RC Beam (45 cm x 25 cm) | Beam | 50MPa | Concrete Rectangular | 250 | 450 | 1125 | 4575 | 0.51 | 1259.17 | G300E | 2856760.71 | 22.42 | G300E | 2895325.35 | 22.72
4505 | Story61 | B67 | 50 MPa RC Beam (37.5 cm x 25 cm) | Beam | 50MPa | Concrete Rectangular | 250 | 375 | 937.5 | 6975 | 0.65 | 1599.77 | G300E | 11895862.5 | 93.34 | G300E | 3723288.29 | 29.21
4506 | Story61 | B68 | 50 MPa RC Beam (35 cm x 25 cm) | Beam | 50MPa | Concrete Rectangular | 250 | 350 | 875 | 4575 | 0.4 | 979.36 | G300E | 2661996.43 | 20.89 | G300E | 2690265.68 | 21.11
4507 | Story61 | B69 | 50 MPa RC Beam (37.5 cm x 25 cm) | Beam | 50MPa | Concrete Rectangular | 250 | 375 | 937.5 | 6975 | 0.65 | 1599.77 | G300E | 11892692.05 | 93.31 | G300E | 3723082.61 | 29.21
4508 | Story61 | B7 | 50 MPa RC Beam (37.5 cm x 25 cm) | Beam | 50MPa | Concrete Rectangular | 250 | 375 | 937.5 | 6975 | 0.65 | 1599.77 | G300E | 11899667.05 | 93.37 | G300E | 3723370.33 | 29.21
4509 | Story61 | B70 | 50 MPa RC Beam (45 cm x 25 cm) | Beam | 50MPa | Concrete Rectangular | 250 | 450 | 1125 | 4575 | 0.51 | 1259.17 | G300E | 2854800 | 22.4 | G300E | 2898919.99 | 22.75
4510 | Story61 | B71 | 50 MPa RC Beam (40 cm x 25 cm) | Beam | 50MPa | Concrete Rectangular | 250 | 400 | 1000 | 6975 | 0.7 | 1706.42 | G300E | 9650863.64 | 75.72 | G300E | 3961026.41 | 31.08
4511 | Story61 | B72 | 50 MPa RC Beam (27.5 cm x 25 cm) | Beam | 50MPa | Concrete Rectangular | 250 | 275 | 687.5 | 4575 | 0.31 | 769.5 | G300E | 5893907.14 | 46.25 | G300E | 2396520.94 | 18.8
4512 | Story61 | B73 | 50 MPa RC Beam (37.5 cm x 25 cm) | Beam | 50MPa | Concrete Rectangular | 250 | 375 | 937.5 | 6975 | 0.65 | 1599.77 | G300E | 7923282.95 | 62.17 | G300E | 3855770.88 | 30.25
4513 | Story61 | B74 | 50 MPa RC Beam (40 cm x 25 cm) | Beam | 50MPa | Concrete Rectangular | 250 | 400 | 1000 | 4575 | 0.46 | 1119.27 | G300E | 5988136.76 | 46.99 | G300E | 1821017.93 | 14.29
4514 | Story61 | B75 | 50 MPa RC Beam (57.5 cm x 25 cm) | Beam | 50MPa | Concrete Rectangular | 250 | 575 | 1437.5 | 6975 | 1 | 2452.98 | G300E | 4387833 | 34.43 | G300E | 5664197.88 | 44.44
4515 | Story61 | B76 | 50 MPa RC Beam (57.5 cm x 25 cm) | Beam | 50MPa | Concrete Rectangular | 250 | 575 | 1437.5 | 4575 | 0.66 | 1608.94 | G300E | 2077050 | 16.3 | G300E | 2971874.74 | 23.32
4516 | Story61 | B77 | 50 MPa RC Beam (57.5 cm x 25 cm) | Beam | 50MPa | Concrete Rectangular | 250 | 575 | 1437.5 | 4575 | 0.66 | 1608.94 | G300E | 2077050 | 16.3 | G300E | 3231015.81 | 25.35
4517 | Story61 | B78 | 50 MPa RC Beam (57.5 cm x 25 cm) | Beam | 50MPa | Concrete Rectangular | 250 | 575 | 1437.5 | 4575 | 0.66 | 1608.94 | G300E | 2225410.71 | 17.46 | G300E | 2520488.98 | 19.78
4518 | Story61 | B79 | 50 MPa RC Beam (57.5 cm x 25 cm) | Beam | 50MPa | Concrete Rectangular | 250 | 575 | 1437.5 | 4575 | 0.66 | 1608.94 | G300E | 3560657.14 | 27.94 | G300E | 3872874.91 | 30.39
4519 | Story61 | B8 | 50 MPa RC Beam (57.5 cm x 25 cm) | Beam | 50MPa | Concrete Rectangular | 250 | 575 | 1437.5 | 4575 | 0.66 | 1608.94 | G300E | 3560657.14 | 27.94 | G300E | 3872874.91 | 30.39
4520 | Story61 | B80 | 50 MPa RC Beam (57.5 cm x 25 cm) | Beam | 50MPa | Concrete Rectangular | 250 | 575 | 1437.5 | 4575 | 0.66 | 1608.94 | G300E | 2225410.71 | 17.46 | G300E | 2519508.63 | 19.77
4521 | Story61 | B81 | 50 MPa RC Beam (57.5 cm x 25 cm) | Beam | 50MPa | Concrete Rectangular | 250 | 575 | 1437.5 | 4575 | 0.66 | 1608.94 | G300E | 2077050 | 16.3 | G300E | 3230035.45 | 25.34
4522 | Story61 | B82 | 50 MPa RC Beam (57.5 cm x 25 cm) | Beam | 50MPa | Concrete Rectangular | 250 | 575 | 1437.5 | 4575 | 0.66 | 1608.94 | G300E | 2077050 | 16.3 | G300E | 2969587.24 | 23.3
4523 | Story61 | B9 | 50 MPa RC Beam (37.5 cm x 25 cm) | Beam | 50MPa | Concrete Rectangular | 250 | 375 | 937.5 | 6975 | 0.65 | 1599.77 | G300E | 11899984.09 | 93.37 | G300E | 3723390.54 | 29.22
4524 | Story62 | B1 | 50 MPa RC Beam (57.5 cm x 25 cm) | Beam | 50MPa | Concrete Rectangular | 250 | 575 | 1437.5 | 6975 | 1 | 2452.98 | G300E | 4046451.14 | 31.75 | G300E | 5257872.86 | 41.26
4525 | Story62 | B10 | 50 MPa RC Beam (57.5 cm x 25 cm) | Beam | 50MPa | Concrete Rectangular | 250 | 575 | 1437.5 | 4575 | 0.66 | 1608.94 | G300E | 2744142.19 | 21.53 | G300E | 3957404.31 | 31.05
4526 | Story62 | B11 | 50 MPa RC Beam (40 cm x 25 cm) | Beam | 50MPa | Concrete Rectangular | 250 | 400 | 1000 | 6975 | 0.7 | 1706.42 | G300E | 9396910.23 | 73.73 | G300E | 3875960.58 | 30.41
4527 | Story62 | B12 | 50 MPa RC Beam (57.5 cm x 25 cm) | Beam | 50MPa | Concrete Rectangular | 250 | 575 | 1437.5 | 4575 | 0.66 | 1608.94 | G300E | 2225410.71 | 17.46 | G300E | 2539210.45 | 19.92
4528 | Story62 | B13 | 50 MPa RC Beam (40 cm x 25 cm) | Beam | 50MPa | Concrete Rectangular | 250 | 400 | 1000 | 6975 | 0.7 | 1706.42 | G300E | 7266998.86 | 57.02 | G300E | 4030543.06 | 31.63
4529 | Story62 | B14 | 50 MPa RC Beam (57.5 cm x 25 cm) | Beam | 50MPa | Concrete Rectangular | 250 | 575 | 1437.5 | 4575 | 0.66 | 1608.94 | G300E | 3046340 | 23.9 | G300E | 1721499.76 | 13.51
4530 | Story62 | B15 | 50 MPa RC Beam (57.5 cm x 25 cm) | Beam | 50MPa | Concrete Rectangular | 250 | 575 | 1437.5 | 6975 | 1 | 2452.98 | G300E | 4046451.14 | 31.75 | G300E | 5257872.86 | 41.26
4531 | Story62 | B16 | 50 MPa RC Beam (57.5 cm x 25 cm) | Beam | 50MPa | Concrete Rectangular | 250 | 575 | 1437.5 | 6975 | 1 | 2452.98 | G300E | 4829236.36 | 37.89 | G300E | 5347587.77 | 41.96
4532 | Story62 | B17 | 50 MPa RC Beam (37.5 cm x 25 cm) | Beam | 50MPa | Concrete Rectangular | 250 | 375 | 937.5 | 4575 | 0.43 | 1049.31 | G300E | 6397483.93 | 50.2 | G300E | 1999960.02 | 15.69
4533 | Story62 | B18 | 50 MPa RC Beam (35 cm x 25 cm) | Beam | 50MPa | Concrete Rectangular | 250 | 350 | 875 | 6975 | 0.61 | 1493.12 | G300E | 8242864.77 | 64.68 | G300E | 3945528.75 | 30.96
4534 | Story62 | B19 | 50 MPa RC Beam (27.5 cm x 25 cm) | Beam | 50MPa | Concrete Rectangular | 250 | 275 | 687.5 | 4575 | 0.31 | 769.5 | G300E | 6309251.79 | 49.5 | G300E | 2563198.24 | 20.11
4535 | Story62 | B2 | 50 MPa RC Beam (57.5 cm x 25 cm) | Beam | 50MPa | Concrete Rectangular | 250 | 575 | 1437.5 | 4575 | 0.66 | 1608.94 | G300E | 3046340 | 23.9 | G300E | 1721499.76 | 13.51
4536 | Story62 | B20 | 50 MPa RC Beam (60 cm x 40 cm) | Beam | 50MPa | Concrete Rectangular | 400 | 600 | 2400 | 6975 | 1.67 | 4095.41 | G300E | 7925819.32 | 62.19 | G300E | 9742815.06 | 76.45
4537 | Story62 | B21 | 50 MPa RC Beam (45 cm x 25 cm) | Beam | 50MPa | Concrete Rectangular | 250 | 450 | 1125 | 4575 | 0.51 | 1259.17 | G300E | 2883883.93 | 22.63 | G300E | 2945078.97 | 23.11
4538 | Story62 | B22 | 50 MPa RC Beam (60 cm x 40 cm) | Beam | 50MPa | Concrete Rectangular | 400 | 600 | 2400 | 7200 | 1.73 | 4227.52 | G300E | 19666956.52 | 154.31 | G300E | 9555642.16 | 74.98
4539 | Story62 | B23 | 50 MPa RC Beam (37.5 cm x 25 cm) | Beam | 50MPa | Concrete Rectangular | 250 | 375 | 937.5 | 4575 | 0.43 | 1049.31 | G300E | 2524092.86 | 19.8 | G300E | 2791487.72 | 21.9
4540 | Story62 | B24 | 50 MPa RC Beam (60 cm x 40 cm) | Beam | 50MPa | Concrete Rectangular | 400 | 600 | 2400 | 7200 | 1.73 | 4227.52 | G300E | 19676347.83 | 154.39 | G300E | 9556962.57 | 74.99
4541 | Story62 | B25 | 50 MPa RC Beam (45 cm x 25 cm) | Beam | 50MPa | Concrete Rectangular | 250 | 450 | 1125 | 4575 | 0.51 | 1259.17 | G300E | 2883883.93 | 22.63 | G300E | 2945078.97 | 23.11
4542 | Story62 | B26 | 50 MPa RC Beam (60 cm x 40 cm) | Beam | 50MPa | Concrete Rectangular | 400 | 600 | 2400 | 6975 | 1.67 | 4095.41 | G300E | 7927087.5 | 62.2 | G300E | 9742815.06 | 76.45
4543 | Story62 | B27 | 50 MPa RC Beam (27.5 cm x 25 cm) | Beam | 50MPa | Concrete Rectangular | 250 | 275 | 687.5 | 4575 | 0.31 | 769.5 | G300E | 6307617.86 | 49.49 | G300E | 2563205.43 | 20.11
4544 | Story62 | B28 | 50 MPa RC Beam (35 cm x 25 cm) | Beam | 50MPa | Concrete Rectangular | 250 | 350 | 875 | 6975 | 0.61 | 1493.12 | G300E | 8243181.82 | 64.68 | G300E | 3945548.73 | 30.96
4545 | Story62 | B29 | 50 MPa RC Beam (37.5 cm x 25 cm) | Beam | 50MPa | Concrete Rectangular | 250 | 375 | 937.5 | 4575 | 0.43 | 1049.31 | G300E | 6396830.36 | 50.19 | G300E | 1999914.68 | 15.69
4546 | Story62 | B3 | 50 MPa RC Beam (40 cm x 25 cm) | Beam | 50MPa | Concrete Rectangular | 250 | 400 | 1000 | 6975 | 0.7 | 1706.42 | G300E | 7267950 | 57.03 | G300E | 4030587.45 | 31.63
4547 | Story62 | B30 | 50 MPa RC Beam (57.5 cm x 25 cm) | Beam | 50MPa | Concrete Rectangular | 250 | 575 | 1437.5 | 6975 | 1 | 2452.98 | G300E | 4829236.36 | 37.89 | G300E | 5347587.77 | 41.96
4548 | Story62 | B31 | 50 MPa RC Beam (57.5 cm x 25 cm) | Beam | 50MPa | Concrete Rectangular | 250 | 575 | 1437.5 | 6975 | 1 | 2452.98 | G300E | 4347327.27 | 34.11 | G300E | 5434141.18 | 42.64
4549 | Story62 | B32 | 50 MPa RC Beam (40 cm x 25 cm) | Beam | 50MPa | Concrete Rectangular | 250 | 400 | 1000 | 4575 | 0.46 | 1119.27 | G300E | 6970992.86 | 54.7 | G300E | 2381500.56 | 18.69
4550 | Story62 | B33 | 50 MPa RC Beam (30 cm x 25 cm) | Beam | 50MPa | Concrete Rectangular | 250 | 300 | 750 | 6975 | 0.52 | 1279.82 | G300E | 7483540.91 | 58.72 | G300E | 2972304.31 | 23.32
4551 | Story62 | B34 | 50 MPa RC Beam (42.5 cm x 25 cm) | Beam | 50MPa | Concrete Rectangular | 250 | 425 | 1062.5 | 4575 | 0.49 | 1189.22 | G300E | 8939876.79 | 70.15 | G300E | 2931987.77 | 23.01
4552 | Story62 | B35 | 50 MPa RC Beam (60 cm x 40 cm) | Beam | 50MPa | Concrete Rectangular | 400 | 600 | 2400 | 6975 | 1.67 | 4095.41 | G300E | 7766979.55 | 60.94 | G300E | 8298985.62 | 65.12
4553 | Story62 | B36 | 50 MPa RC Beam (60 cm x 40 cm) | Beam | 50MPa | Concrete Rectangular | 400 | 600 | 2400 | 4800 | 1.15 | 2818.35 | G300E | 16304960 | 127.93 | G300E | 7062256.64 | 55.41
4554 | Story62 | B4 | 50 MPa RC Beam (57.5 cm x 25 cm) | Beam | 50MPa | Concrete Rectangular | 250 | 575 | 1437.5 | 4575 | 0.66 | 1608.94 | G300E | 2225410.71 | 17.46 | G300E | 2539210.45 | 19.92
4555 | Story62 | B40 | 50 MPa RC Beam (60 cm x 40 cm) | Beam | 50MPa | Concrete Rectangular | 400 | 600 | 2400 | 4575 | 1.1 | 2686.24 | G300E | 15540665 | 121.94 | G300E | 6738828.6 | 52.88
4556 | Story62 | B41 | 50 MPa RC Beam (60 cm x 40 cm) | Beam | 50MPa | Concrete Rectangular | 400 | 600 | 2400 | 6975 | 1.67 | 4095.41 | G300E | 7767930.68 | 60.95 | G300E | 8285669.71 | 65.01
4557 | Story62 | B42 | 50 MPa RC Beam (42.5 cm x 25 cm) | Beam | 50MPa | Concrete Rectangular | 250 | 425 | 1062.5 | 4575 | 0.49 | 1189.22 | G300E | 8933667.86 | 70.1 | G300E | 2972158.55 | 23.32
4558 | Story62 | B43 | 50 MPa RC Beam (30 cm x 25 cm) | Beam | 50MPa | Concrete Rectangular | 250 | 300 | 750 | 6975 | 0.52 | 1279.82 | G300E | 7485443.18 | 58.73 | G300E | 2974206.58 | 23.34
4559 | Story62 | B44 | 50 MPa RC Beam (40 cm x 25 cm) | Beam | 50MPa | Concrete Rectangular | 250 | 400 | 1000 | 4575 | 0.46 | 1119.27 | G300E | 6964130.36 | 54.64 | G300E | 2380903.2 | 18.68
4560 | Story62 | B45 | 50 MPa RC Beam (57.5 cm x 25 cm) | Beam | 50MPa | Concrete Rectangular | 250 | 575 | 1437.5 | 6975 | 1 | 2452.98 | G300E | 4347010.23 | 34.11 | G300E | 5432238.91 | 42.62
4561 | Story62 | B46 | 50 MPa RC Beam (57.5 cm x 25 cm) | Beam | 50MPa | Concrete Rectangular | 250 | 575 | 1437.5 | 6975 | 1 | 2452.98 | G300E | 4829236.36 | 37.89 | G300E | 5347587.77 | 41.96
4562 | Story62 | B47 | 50 MPa RC Beam (40 cm x 25 cm) | Beam | 50MPa | Concrete Rectangular | 250 | 400 | 1000 | 4575 | 0.46 | 1119.27 | G300E | 6969358.93 | 54.68 | G300E | 2381423.44 | 18.69
4563 | Story62 | B48 | 50 MPa RC Beam (35 cm x 25 cm) | Beam | 50MPa | Concrete Rectangular | 250 | 350 | 875 | 6975 | 0.61 | 1493.12 | G300E | 8242864.77 | 64.68 | G300E | 3945522.09 | 30.96
4564 | Story62 | B49 | 50 MPa RC Beam (42.5 cm x 25 cm) | Beam | 50MPa | Concrete Rectangular | 250 | 425 | 1062.5 | 4575 | 0.49 | 1189.22 | G300E | 8939550 | 70.14 | G300E | 2972515.49 | 23.32
4565 | Story62 | B5 | 50 MPa RC Beam (40 cm x 25 cm) | Beam | 50MPa | Concrete Rectangular | 250 | 400 | 1000 | 6975 | 0.7 | 1706.42 | G300E | 9396910.23 | 73.73 | G300E | 3875960.58 | 30.41
4566 | Story62 | B50 | 50 MPa RC Beam (60 cm x 40 cm) | Beam | 50MPa | Concrete Rectangular | 400 | 600 | 2400 | 6975 | 1.67 | 4095.41 | G300E | 7925502.27 | 62.19 | G300E | 9742815.06 | 76.45
4567 | Story62 | B51 | 50 MPa RC Beam (60 cm x 40 cm) | Beam | 50MPa | Concrete Rectangular | 400 | 600 | 2400 | 4800 | 1.15 | 2818.35 | G300E | 16304640 | 127.93 | G300E | 7062224 | 55.41
4568 | Story62 | B52 | 50 MPa RC Beam (60 cm x 40 cm) | Beam | 50MPa | Concrete Rectangular | 400 | 600 | 2400 | 6975 | 1.67 | 4095.41 | G300E | 19048421.74 | 149.46 | G300E | 9256760.86 | 72.63
4569 | Story62 | B54 | 50 MPa RC Beam (60 cm x 40 cm) | Beam | 50MPa | Concrete Rectangular | 400 | 600 | 2400 | 6975 | 1.67 | 4095.41 | G300E | 19045692.39 | 149.44 | G300E | 9253199.97 | 72.6
4570 | Story62 | B55 | 50 MPa RC Beam (60 cm x 40 cm) | Beam | 50MPa | Concrete Rectangular | 400 | 600 | 2400 | 4575 | 1.1 | 2686.24 | G300E | 15447335 | 121.21 | G300E | 7021580.07 | 55.09
4571 | Story62 | B56 | 50 MPa RC Beam (60 cm x 40 cm) | Beam | 50MPa | Concrete Rectangular | 400 | 600 | 2400 | 6975 | 1.67 | 4095.41 | G300E | 7904894.32 | 62.02 | G300E | 9743766.2 | 76.45
4572 | Story62 | B57 | 50 MPa RC Beam (40 cm x 25 cm) | Beam | 50MPa | Concrete Rectangular | 250 | 400 | 1000 | 4575 | 0.46 | 1119.27 | G300E | 10164342.86 | 79.75 | G300E | 2881408.2 | 22.61
4573 | Story62 | B58 | 50 MPa RC Beam (35 cm x 25 cm) | Beam | 50MPa | Concrete Rectangular | 250 | 350 | 875 | 6975 | 0.61 | 1493.12 | G300E | 8151740.63 | 63.96 | G300E | 3912125.94 | 30.7
4574 | Story62 | B59 | 50 MPa RC Beam (40 cm x 25 cm) | Beam | 50MPa | Concrete Rectangular | 250 | 400 | 1000 | 4575 | 0.46 | 1119.27 | G300E | 6951058.93 | 54.54 | G300E | 2380311.06 | 18.68
4575 | Story62 | B6 | 50 MPa RC Beam (57.5 cm x 25 cm) | Beam | 50MPa | Concrete Rectangular | 250 | 575 | 1437.5 | 4575 | 0.66 | 1608.94 | G300E | 2743856.25 | 21.53 | G300E | 3957404.31 | 31.05
4576 | Story62 | B60 | 50 MPa RC Beam (57.5 cm x 25 cm) | Beam | 50MPa | Concrete Rectangular | 250 | 575 | 1437.5 | 6975 | 1 | 2452.98 | G300E | 4819725 | 37.82 | G300E | 5355513.91 | 42.02
4577 | Story62 | B61 | 50 MPa RC Beam (57.5 cm x 25 cm) | Beam | 50MPa | Concrete Rectangular | 250 | 575 | 1437.5 | 6975 | 1 | 2452.98 | G300E | 4046451.14 | 31.75 | G300E | 5257872.86 | 41.26
4578 | Story62 | B62 | 50 MPa RC Beam (37.5 cm x 25 cm) | Beam | 50MPa | Concrete Rectangular | 250 | 375 | 937.5 | 4575 | 0.43 | 1049.31 | G300E | 6397483.93 | 50.2 | G300E | 1999968.6 | 15.69
4579 | Story62 | B63 | 50 MPa RC Beam (40 cm x 25 cm) | Beam | 50MPa | Concrete Rectangular | 250 | 400 | 1000 | 6975 | 0.7 | 1706.42 | G300E | 7267315.91 | 57.02 | G300E | 4030550.67 | 31.63
4580 | Story62 | B64 | 50 MPa RC Beam (27.5 cm x 25 cm) | Beam | 50MPa | Concrete Rectangular | 250 | 275 | 687.5 | 4575 | 0.31 | 769.5 | G300E | 6310885.71 | 49.52 | G300E | 2563215.32 | 20.11
4581 | Story62 | B65 | 50 MPa RC Beam (40 cm x 25 cm) | Beam | 50MPa | Concrete Rectangular | 250 | 400 | 1000 | 6975 | 0.7 | 1706.42 | G300E | 9396593.18 | 73.73 | G300E | 3875954.24 | 30.41
4582 | Story62 | B66 | 50 MPa RC Beam (45 cm x 25 cm) | Beam | 50MPa | Concrete Rectangular | 250 | 450 | 1125 | 4575 | 0.51 | 1259.17 | G300E | 2885517.86 | 22.64 | G300E | 2945078.97 | 23.11
4583 | Story62 | B67 | 50 MPa RC Beam (40 cm x 25 cm) | Beam | 50MPa | Concrete Rectangular | 250 | 400 | 1000 | 6975 | 0.7 | 1706.42 | G300E | 11100395.45 | 87.1 | G300E | 3923462.86 | 30.78
4584 | Story62 | B68 | 50 MPa RC Beam (37.5 cm x 25 cm) | Beam | 50MPa | Concrete Rectangular | 250 | 375 | 937.5 | 4575 | 0.43 | 1049.31 | G300E | 2524419.64 | 19.81 | G300E | 2791487.72 | 21.9
4585 | Story62 | B69 | 50 MPa RC Beam (40 cm x 25 cm) | Beam | 50MPa | Concrete Rectangular | 250 | 400 | 1000 | 6975 | 0.7 | 1706.42 | G300E | 11096907.95 | 87.07 | G300E | 3923267.56 | 30.78
4586 | Story62 | B7 | 50 MPa RC Beam (40 cm x 25 cm) | Beam | 50MPa | Concrete Rectangular | 250 | 400 | 1000 | 6975 | 0.7 | 1706.42 | G300E | 11103565.91 | 87.12 | G300E | 3923561.78 | 30.79
4587 | Story62 | B70 | 50 MPa RC Beam (45 cm x 25 cm) | Beam | 50MPa | Concrete Rectangular | 250 | 450 | 1125 | 4575 | 0.51 | 1259.17 | G300E | 2882576.79 | 22.62 | G300E | 2946386.11 | 23.12
4588 | Story62 | B71 | 50 MPa RC Beam (40 cm x 25 cm) | Beam | 50MPa | Concrete Rectangular | 250 | 400 | 1000 | 6975 | 0.7 | 1706.42 | G300E | 9383594.32 | 73.63 | G300E | 3875398.77 | 30.41
4589 | Story62 | B72 | 50 MPa RC Beam (27.5 cm x 25 cm) | Beam | 50MPa | Concrete Rectangular | 250 | 275 | 687.5 | 4575 | 0.31 | 769.5 | G300E | 6333760.71 | 49.7 | G300E | 2577184.75 | 20.22
4590 | Story62 | B73 | 50 MPa RC Beam (40 cm x 25 cm) | Beam | 50MPa | Concrete Rectangular | 250 | 400 | 1000 | 6975 | 0.7 | 1706.42 | G300E | 7240367.05 | 56.81 | G300E | 4024015.73 | 31.57
4591 | Story62 | B74 | 50 MPa RC Beam (40 cm x 25 cm) | Beam | 50MPa | Concrete Rectangular | 250 | 400 | 1000 | 4575 | 0.46 | 1119.27 | G300E | 6153375 | 48.28 | G300E | 2658372.11 | 20.86
4592 | Story62 | B75 | 50 MPa RC Beam (57.5 cm x 25 cm) | Beam | 50MPa | Concrete Rectangular | 250 | 575 | 1437.5 | 6975 | 1 | 2452.98 | G300E | 3844834.62 | 30.17 | G300E | 4878460.8 | 38.28
4593 | Story62 | B76 | 50 MPa RC Beam (57.5 cm x 25 cm) | Beam | 50MPa | Concrete Rectangular | 250 | 575 | 1437.5 | 4575 | 0.66 | 1608.94 | G300E | 3046340 | 23.9 | G300E | 1721499.76 | 13.51
4594 | Story62 | B77 | 50 MPa RC Beam (57.5 cm x 25 cm) | Beam | 50MPa | Concrete Rectangular | 250 | 575 | 1437.5 | 4575 | 0.66 | 1608.94 | G300E | 2225410.71 | 17.46 | G300E | 2539210.45 | 19.92
4595 | Story62 | B78 | 50 MPa RC Beam (57.5 cm x 25 cm) | Beam | 50MPa | Concrete Rectangular | 250 | 575 | 1437.5 | 4575 | 0.66 | 1608.94 | G300E | 2744142.19 | 21.53 | G300E | 3957404.31 | 31.05
4596 | Story62 | B79 | 50 MPa RC Beam (57.5 cm x 25 cm) | Beam | 50MPa | Concrete Rectangular | 250 | 575 | 1437.5 | 4575 | 0.66 | 1608.94 | G300E | 2373771.43 | 18.63 | G300E | 3168272.95 | 24.86
4597 | Story62 | B8 | 50 MPa RC Beam (57.5 cm x 25 cm) | Beam | 50MPa | Concrete Rectangular | 250 | 575 | 1437.5 | 4575 | 0.66 | 1608.94 | G300E | 2373771.43 | 18.63 | G300E | 3169253.31 | 24.87
4598 | Story62 | B80 | 50 MPa RC Beam (57.5 cm x 25 cm) | Beam | 50MPa | Concrete Rectangular | 250 | 575 | 1437.5 | 4575 | 0.66 | 1608.94 | G300E | 2743856.25 | 21.53 | G300E | 3956260.56 | 31.04
4599 | Story62 | B81 | 50 MPa RC Beam (57.5 cm x 25 cm) | Beam | 50MPa | Concrete Rectangular | 250 | 575 | 1437.5 | 4575 | 0.66 | 1608.94 | G300E | 2225410.71 | 17.46 | G300E | 2539210.45 | 19.92
4600 | Story62 | B82 | 50 MPa RC Beam (57.5 cm x 25 cm) | Beam | 50MPa | Concrete Rectangular | 250 | 575 | 1437.5 | 4575 | 0.66 | 1608.94 | G300E | 3046340 | 23.9 | G300E | 1722414.76 | 13.51
4601 | Story62 | B9 | 50 MPa RC Beam (40 cm x 25 cm) | Beam | 50MPa | Concrete Rectangular | 250 | 400 | 1000 | 6975 | 0.7 | 1706.42 | G300E | 11104200 | 87.13 | G300E | 3923573.2 | 30.79
4602 | Story63 | B1 | 50 MPa RC Beam (57.5 cm x 25 cm) | Beam | 50MPa | Concrete Rectangular | 250 | 575 | 1437.5 | 6975 | 1 | 2452.98 | G300E | 4484290.91 | 35.19 | G300E | 4517562.77 | 35.45
4603 | Story63 | B10 | 50 MPa RC Beam (57.5 cm x 25 cm) | Beam | 50MPa | Concrete Rectangular | 250 | 575 | 1437.5 | 4575 | 0.66 | 1608.94 | G300E | 2837071.88 | 22.26 | G300E | 3187845.92 | 25.01
4604 | Story63 | B11 | 50 MPa RC Beam (45 cm x 25 cm) | Beam | 50MPa | Concrete Rectangular | 250 | 450 | 1125 | 6975 | 0.78 | 1919.72 | G300E | 8946071.59 | 70.19 | G300E | 4240763.06 | 33.27
4605 | Story63 | B12 | 50 MPa RC Beam (57.5 cm x 25 cm) | Beam | 50MPa | Concrete Rectangular | 250 | 575 | 1437.5 | 4575 | 0.66 | 1608.94 | G300E | 2630930 | 20.64 | G300E | 3390764.76 | 26.61
4606 | Story63 | B13 | 50 MPa RC Beam (40 cm x 25 cm) | Beam | 50MPa | Concrete Rectangular | 250 | 400 | 1000 | 6975 | 0.7 | 1706.42 | G300E | 7589117.05 | 59.55 | G300E | 3678111.53 | 28.86
4607 | Story63 | B14 | 50 MPa RC Beam (57.5 cm x 25 cm) | Beam | 50MPa | Concrete Rectangular | 250 | 575 | 1437.5 | 4575 | 0.66 | 1608.94 | G300E | 2373771.43 | 18.63 | G300E | 2345099.74 | 18.4
4608 | Story63 | B15 | 50 MPa RC Beam (57.5 cm x 25 cm) | Beam | 50MPa | Concrete Rectangular | 250 | 575 | 1437.5 | 6975 | 1 | 2452.98 | G300E | 4484290.91 | 35.19 | G300E | 4517562.77 | 35.45
4609 | Story63 | B16 | 50 MPa RC Beam (57.5 cm x 25 cm) | Beam | 50MPa | Concrete Rectangular | 250 | 575 | 1437.5 | 6975 | 1 | 2452.98 | G300E | 4030281.82 | 31.62 | G300E | 4250385.31 | 33.35
4610 | Story63 | B17 | 50 MPa RC Beam (47.5 cm x 25 cm) | Beam | 50MPa | Concrete Rectangular | 250 | 475 | 1187.5 | 4575 | 0.54 | 1329.13 | G300E | 6247816.07 | 49.02 | G300E | 2595079.46 | 20.36
4611 | Story63 | B18 | 50 MPa RC Beam (35 cm x 25 cm) | Beam | 50MPa | Concrete Rectangular | 250 | 350 | 875 | 6975 | 0.61 | 1493.12 | G300E | 7318360.23 | 57.42 | G300E | 4289075.72 | 33.65
4612 | Story63 | B19 | 50 MPa RC Beam (27.5 cm x 25 cm) | Beam | 50MPa | Concrete Rectangular | 250 | 275 | 687.5 | 4575 | 0.31 | 769.5 | G300E | 6851389.29 | 53.76 | G300E | 2234761.85 | 17.53
4613 | Story63 | B2 | 50 MPa RC Beam (57.5 cm x 25 cm) | Beam | 50MPa | Concrete Rectangular | 250 | 575 | 1437.5 | 4575 | 0.66 | 1608.94 | G300E | 2373771.43 | 18.63 | G300E | 2345099.74 | 18.4
4614 | Story63 | B20 | 50 MPa RC Beam (60 cm x 40 cm) | Beam | 50MPa | Concrete Rectangular | 400 | 600 | 2400 | 6975 | 1.67 | 4095.41 | G300E | 8105584.09 | 63.6 | G300E | 9735205.97 | 76.39
4615 | Story63 | B21 | 50 MPa RC Beam (45 cm x 25 cm) | Beam | 50MPa | Concrete Rectangular | 250 | 450 | 1125 | 4575 | 0.51 | 1259.17 | G300E | 2785848.21 | 21.86 | G300E | 3564991.47 | 27.97
4616 | Story63 | B22 | 50 MPa RC Beam (60 cm x 40 cm) | Beam | 50MPa | Concrete Rectangular | 400 | 600 | 2400 | 7200 | 1.73 | 4227.52 | G300E | 19765252.17 | 155.09 | G300E | 9578009.74 | 75.15
4617 | Story63 | B23 | 50 MPa RC Beam (37.5 cm x 25 cm) | Beam | 50MPa | Concrete Rectangular | 250 | 375 | 937.5 | 4575 | 0.43 | 1049.31 | G300E | 2535203.57 | 19.89 | G300E | 2813055.58 | 22.07
4618 | Story63 | B24 | 50 MPa RC Beam (60 cm x 40 cm) | Beam | 50MPa | Concrete Rectangular | 400 | 600 | 2400 | 7200 | 1.73 | 4227.52 | G300E | 19775269.57 | 155.16 | G300E | 9579328.28 | 75.16
4619 | Story63 | B25 | 50 MPa RC Beam (45 cm x 25 cm) | Beam | 50MPa | Concrete Rectangular | 250 | 450 | 1125 | 4575 | 0.51 | 1259.17 | G300E | 2785848.21 | 21.86 | G300E | 3565971.82 | 27.98
4620 | Story63 | B26 | 50 MPa RC Beam (60 cm x 40 cm) | Beam | 50MPa | Concrete Rectangular | 400 | 600 | 2400 | 6975 | 1.67 | 4095.41 | G300E | 8106852.27 | 63.61 | G300E | 9735205.97 | 76.39
4621 | Story63 | B27 | 50 MPa RC Beam (27.5 cm x 25 cm) | Beam | 50MPa | Concrete Rectangular | 250 | 275 | 687.5 | 4575 | 0.31 | 769.5 | G300E | 6850408.93 | 53.75 | G300E | 2234767.24 | 17.53
4622 | Story63 | B28 | 50 MPa RC Beam (35 cm x 25 cm) | Beam | 50MPa | Concrete Rectangular | 250 | 350 | 875 | 6975 | 0.61 | 1493.12 | G300E | 7320262.5 | 57.44 | G300E | 4289075.72 | 33.65
4623 | Story63 | B29 | 50 MPa RC Beam (47.5 cm x 25 cm) | Beam | 50MPa | Concrete Rectangular | 250 | 475 | 1187.5 | 4575 | 0.54 | 1329.13 | G300E | 6248142.86 | 49.03 | G300E | 2595112.05 | 20.36
4624 | Story63 | B3 | 50 MPa RC Beam (40 cm x 25 cm) | Beam | 50MPa | Concrete Rectangular | 250 | 400 | 1000 | 6975 | 0.7 | 1706.42 | G300E | 7590702.27 | 59.56 | G300E | 3678173.67 | 28.86
4625 | Story63 | B30 | 50 MPa RC Beam (57.5 cm x 25 cm) | Beam | 50MPa | Concrete Rectangular | 250 | 575 | 1437.5 | 6975 | 1 | 2452.98 | G300E | 4030281.82 | 31.62 | G300E | 4250385.31 | 33.35
4626 | Story63 | B31 | 50 MPa RC Beam (57.5 cm x 25 cm) | Beam | 50MPa | Concrete Rectangular | 250 | 575 | 1437.5 | 6975 | 1 | 2452.98 | G300E | 4697979.55 | 36.86 | G300E | 5133582.09 | 40.28
4627 | Story63 | B32 | 50 MPa RC Beam (35 cm x 25 cm) | Beam | 50MPa | Concrete Rectangular | 250 | 350 | 875 | 4575 | 0.4 | 979.36 | G300E | 7281112.5 | 57.13 | G300E | 2456709.97 | 19.28
4628 | Story63 | B33 | 50 MPa RC Beam (30 cm x 25 cm) | Beam | 50MPa | Concrete Rectangular | 250 | 300 | 750 | 6975 | 0.52 | 1279.82 | G300E | 8077050 | 63.38 | G300E | 3183774.26 | 24.98
4629 | Story63 | B34 | 50 MPa RC Beam (40 cm x 25 cm) | Beam | 50MPa | Concrete Rectangular | 250 | 400 | 1000 | 4575 | 0.46 | 1119.27 | G300E | 10074803.57 | 79.05 | G300E | 3019097.4 | 23.69
4630 | Story63 | B35 | 50 MPa RC Beam (60 cm x 40 cm) | Beam | 50MPa | Concrete Rectangular | 400 | 600 | 2400 | 6975 | 1.67 | 4095.41 | G300E | 7768881.82 | 60.96 | G300E | 8323715.17 | 65.31
4631 | Story63 | B36 | 50 MPa RC Beam (60 cm x 40 cm) | Beam | 50MPa | Concrete Rectangular | 400 | 600 | 2400 | 4800 | 1.15 | 2818.35 | G300E | 16486720 | 129.36 | G300E | 7111212.8 | 55.8
4632 | Story63 | B4 | 50 MPa RC Beam (57.5 cm x 25 cm) | Beam | 50MPa | Concrete Rectangular | 250 | 575 | 1437.5 | 4575 | 0.66 | 1608.94 | G300E | 2630930 | 20.64 | G300E | 3390764.76 | 26.61
4633 | Story63 | B40 | 50 MPa RC Beam (60 cm x 40 cm) | Beam | 50MPa | Concrete Rectangular | 400 | 600 | 2400 | 4575 | 1.1 | 2686.24 | G300E | 15712990 | 123.29 | G300E | 6786704.45 | 53.25
4634 | Story63 | B41 | 50 MPa RC Beam (60 cm x 40 cm) | Beam | 50MPa | Concrete Rectangular | 400 | 600 | 2400 | 6975 | 1.67 | 4095.41 | G300E | 7769832.95 | 60.96 | G300E | 8308496.99 | 65.19
4635 | Story63 | B42 | 50 MPa RC Beam (40 cm x 25 cm) | Beam | 50MPa | Concrete Rectangular | 250 | 400 | 1000 | 4575 | 0.46 | 1119.27 | G300E | 10067941.07 | 79 | G300E | 3017441.25 | 23.68
4636 | Story63 | B43 | 50 MPa RC Beam (30 cm x 25 cm) | Beam | 50MPa | Concrete Rectangular | 250 | 300 | 750 | 6975 | 0.52 | 1279.82 | G300E | 8077684.09 | 63.38 | G300E | 3185676.53 | 25
4637 | Story63 | B44 | 50 MPa RC Beam (35 cm x 25 cm) | Beam | 50MPa | Concrete Rectangular | 250 | 350 | 875 | 4575 | 0.4 | 979.36 | G300E | 7276864.29 | 57.1 | G300E | 2423073.43 | 19.01
4638 | Story63 | B45 | 50 MPa RC Beam (57.5 cm x 25 cm) | Beam | 50MPa | Concrete Rectangular | 250 | 575 | 1437.5 | 6975 | 1 | 2452.98 | G300E | 4697979.55 | 36.86 | G300E | 5133582.09 | 40.28
4639 | Story63 | B46 | 50 MPa RC Beam (57.5 cm x 25 cm) | Beam | 50MPa | Concrete Rectangular | 250 | 575 | 1437.5 | 6975 | 1 | 2452.98 | G300E | 4030281.82 | 31.62 | G300E | 4250385.31 | 33.35
4640 | Story63 | B47 | 50 MPa RC Beam (35 cm x 25 cm) | Beam | 50MPa | Concrete Rectangular | 250 | 350 | 875 | 4575 | 0.4 | 979.36 | G300E | 7280785.71 | 57.13 | G300E | 2456690.53 | 19.28
4641 | Story63 | B48 | 50 MPa RC Beam (35 cm x 25 cm) | Beam | 50MPa | Concrete Rectangular | 250 | 350 | 875 | 6975 | 0.61 | 1493.12 | G300E | 7318360.23 | 57.42 | G300E | 4289075.72 | 33.65
4642 | Story63 | B49 | 50 MPa RC Beam (40 cm x 25 cm) | Beam | 50MPa | Concrete Rectangular | 250 | 400 | 1000 | 4575 | 0.46 | 1119.27 | G300E | 10074803.57 | 79.05 | G300E | 3019100.01 | 23.69
4643 | Story63 | B5 | 50 MPa RC Beam (45 cm x 25 cm) | Beam | 50MPa | Concrete Rectangular | 250 | 450 | 1125 | 6975 | 0.78 | 1919.72 | G300E | 8946705.68 | 70.2 | G300E | 4240773.05 | 33.27
4644 | Story63 | B50 | 50 MPa RC Beam (60 cm x 40 cm) | Beam | 50MPa | Concrete Rectangular | 400 | 600 | 2400 | 6975 | 1.67 | 4095.41 | G300E | 8105267.05 | 63.6 | G300E | 9735205.97 | 76.39
4645 | Story63 | B51 | 50 MPa RC Beam (60 cm x 40 cm) | Beam | 50MPa | Concrete Rectangular | 400 | 600 | 2400 | 4800 | 1.15 | 2818.35 | G300E | 16485440 | 129.35 | G300E | 7111118.72 | 55.8
4646 | Story63 | B52 | 50 MPa RC Beam (60 cm x 40 cm) | Beam | 50MPa | Concrete Rectangular | 400 | 600 | 2400 | 6975 | 1.67 | 4095.41 | G300E | 19144555.43 | 150.22 | G300E | 9278418.54 | 72.8
4647 | Story63 | B54 | 50 MPa RC Beam (60 cm x 40 cm) | Beam | 50MPa | Concrete Rectangular | 400 | 600 | 2400 | 6975 | 1.67 | 4095.41 | G300E | 19140916.3 | 150.19 | G300E | 9274841.28 | 72.77
4648 | Story63 | B55 | 50 MPa RC Beam (60 cm x 40 cm) | Beam | 50MPa | Concrete Rectangular | 400 | 600 | 2400 | 4575 | 1.1 | 2686.24 | G300E | 15623930 | 122.59 | G300E | 7066027.11 | 55.44
4649 | Story63 | B56 | 50 MPa RC Beam (60 cm x 40 cm) | Beam | 50MPa | Concrete Rectangular | 400 | 600 | 2400 | 6975 | 1.67 | 4095.41 | G300E | 8083707.95 | 63.43 | G300E | 9735205.97 | 76.39
4650 | Story63 | B57 | 50 MPa RC Beam (40 cm x 25 cm) | Beam | 50MPa | Concrete Rectangular | 250 | 400 | 1000 | 4575 | 0.46 | 1119.27 | G300E | 10059771.43 | 78.93 | G300E | 3022229.31 | 23.71
4651 | Story63 | B58 | 50 MPa RC Beam (35 cm x 25 cm) | Beam | 50MPa | Concrete Rectangular | 250 | 350 | 875 | 6975 | 0.61 | 1493.12 | G300E | 7136587.5 | 56 | G300E | 4313001.86 | 33.84
4652 | Story63 | B59 | 50 MPa RC Beam (35 cm x 25 cm) | Beam | 50MPa | Concrete Rectangular | 250 | 350 | 875 | 4575 | 0.4 | 979.36 | G300E | 7264773.21 | 57 | G300E | 2429829.88 | 19.07
4653 | Story63 | B6 | 50 MPa RC Beam (57.5 cm x 25 cm) | Beam | 50MPa | Concrete Rectangular | 250 | 575 | 1437.5 | 4575 | 0.66 | 1608.94 | G300E | 2576868.75 | 20.22 | G300E | 3187900.17 | 25.01
4654 | Story63 | B60 | 50 MPa RC Beam (57.5 cm x 25 cm) | Beam | 50MPa | Concrete Rectangular | 250 | 575 | 1437.5 | 6975 | 1 | 2452.98 | G300E | 4030281.82 | 31.62 | G300E | 4185482.86 | 32.84
4655 | Story63 | B61 | 50 MPa RC Beam (57.5 cm x 25 cm) | Beam | 50MPa | Concrete Rectangular | 250 | 575 | 1437.5 | 6975 | 1 | 2452.98 | G300E | 4484607.95 | 35.19 | G300E | 4517562.77 | 35.45
4656 | Story63 | B62 | 50 MPa RC Beam (47.5 cm x 25 cm) | Beam | 50MPa | Concrete Rectangular | 250 | 475 | 1187.5 | 4575 | 0.54 | 1329.13 | G300E | 6249450 | 49.04 | G300E | 2595205.19 | 20.36
4657 | Story63 | B63 | 50 MPa RC Beam (40 cm x 25 cm) | Beam | 50MPa | Concrete Rectangular | 250 | 400 | 1000 | 6975 | 0.7 | 1706.42 | G300E | 7589434.09 | 59.55 | G300E | 3678119.14 | 28.86
4658 | Story63 | B64 | 50 MPa RC Beam (27.5 cm x 25 cm) | Beam | 50MPa | Concrete Rectangular | 250 | 275 | 687.5 | 4575 | 0.31 | 769.5 | G300E | 6853676.79 | 53.78 | G300E | 2234764.55 | 17.53
4659 | Story63 | B65 | 50 MPa RC Beam (45 cm x 25 cm) | Beam | 50MPa | Concrete Rectangular | 250 | 450 | 1125 | 6975 | 0.78 | 1919.72 | G300E | 8946388.64 | 70.2 | G300E | 4240750.22 | 33.27
4660 | Story63 | B66 | 50 MPa RC Beam (45 cm x 25 cm) | Beam | 50MPa | Concrete Rectangular | 250 | 450 | 1125 | 4575 | 0.51 | 1259.17 | G300E | 2787808.93 | 21.87 | G300E | 3564991.47 | 27.97
4661 | Story63 | B67 | 50 MPa RC Beam (37.5 cm x 25 cm) | Beam | 50MPa | Concrete Rectangular | 250 | 375 | 937.5 | 6975 | 0.65 | 1599.77 | G300E | 11668540.91 | 91.56 | G300E | 3735678.03 | 29.31
4662 | Story63 | B68 | 50 MPa RC Beam (37.5 cm x 25 cm) | Beam | 50MPa | Concrete Rectangular | 250 | 375 | 937.5 | 4575 | 0.43 | 1049.31 | G300E | 2534550 | 19.89 | G300E | 2813055.58 | 22.07
4663 | Story63 | B69 | 50 MPa RC Beam (37.5 cm x 25 cm) | Beam | 50MPa | Concrete Rectangular | 250 | 375 | 937.5 | 6975 | 0.65 | 1599.77 | G300E | 11666955.68 | 91.54 | G300E | 3735588.86 | 29.31
4664 | Story63 | B7 | 50 MPa RC Beam (37.5 cm x 25 cm) | Beam | 50MPa | Concrete Rectangular | 250 | 375 | 937.5 | 6975 | 0.65 | 1599.77 | G300E | 11671711.36 | 91.58 | G300E | 3735754.12 | 29.31
4665 | Story63 | B70 | 50 MPa RC Beam (45 cm x 25 cm) | Beam | 50MPa | Concrete Rectangular | 250 | 450 | 1125 | 4575 | 0.51 | 1259.17 | G300E | 2786501.79 | 21.86 | G300E | 3568586.11 | 28
4666 | Story63 | B71 | 50 MPa RC Beam (45 cm x 25 cm) | Beam | 50MPa | Concrete Rectangular | 250 | 450 | 1125 | 6975 | 0.78 | 1919.72 | G300E | 8934657.95 | 70.1 | G300E | 4240151.01 | 33.27
4667 | Story63 | B72 | 50 MPa RC Beam (27.5 cm x 25 cm) | Beam | 50MPa | Concrete Rectangular | 250 | 275 | 687.5 | 4575 | 0.31 | 769.5 | G300E | 6864133.93 | 53.86 | G300E | 2250520.03 | 17.66
4668 | Story63 | B73 | 50 MPa RC Beam (40 cm x 25 cm) | Beam | 50MPa | Concrete Rectangular | 250 | 400 | 1000 | 6975 | 0.7 | 1706.42 | G300E | 7584361.36 | 59.51 | G300E | 3673964.58 | 28.83
4669 | Story63 | B74 | 50 MPa RC Beam (47.5 cm x 25 cm) | Beam | 50MPa | Concrete Rectangular | 250 | 475 | 1187.5 | 4575 | 0.54 | 1329.13 | G300E | 6610875 | 51.87 | G300E | 2298936.42 | 18.04
4670 | Story63 | B75 | 50 MPa RC Beam (57.5 cm x 25 cm) | Beam | 50MPa | Concrete Rectangular | 250 | 575 | 1437.5 | 6975 | 1 | 2452.98 | G300E | 4826421 | 37.87 | G300E | 5097908.72 | 40
4671 | Story63 | B76 | 50 MPa RC Beam (57.5 cm x 25 cm) | Beam | 50MPa | Concrete Rectangular | 250 | 575 | 1437.5 | 4575 | 0.66 | 1608.94 | G300E | 2373771.43 | 18.63 | G300E | 2345099.74 | 18.4
4672 | Story63 | B77 | 50 MPa RC Beam (57.5 cm x 25 cm) | Beam | 50MPa | Concrete Rectangular | 250 | 575 | 1437.5 | 4575 | 0.66 | 1608.94 | G300E | 2630930 | 20.64 | G300E | 3390764.76 | 26.61
4673 | Story63 | B78 | 50 MPa RC Beam (57.5 cm x 25 cm) | Beam | 50MPa | Concrete Rectangular | 250 | 575 | 1437.5 | 4575 | 0.66 | 1608.94 | G300E | 2577440.62 | 20.22 | G300E | 3187827.83 | 25.01
4674 | Story63 | B79 | 50 MPa RC Beam (57.5 cm x 25 cm) | Beam | 50MPa | Concrete Rectangular | 250 | 575 | 1437.5 | 4575 | 0.66 | 1608.94 | G300E | 2077050 | 16.3 | G300E | 3151606.88 | 24.73
4675 | Story63 | B8 | 50 MPa RC Beam (57.5 cm x 25 cm) | Beam | 50MPa | Concrete Rectangular | 250 | 575 | 1437.5 | 4575 | 0.66 | 1608.94 | G300E | 2077050 | 16.3 | G300E | 3151606.88 | 24.73
4676 | Story63 | B80 | 50 MPa RC Beam (57.5 cm x 25 cm) | Beam | 50MPa | Concrete Rectangular | 250 | 575 | 1437.5 | 4575 | 0.66 | 1608.94 | G300E | 2836500 | 22.26 | G300E | 3186822.19 | 25
4677 | Story63 | B81 | 50 MPa RC Beam (57.5 cm x 25 cm) | Beam | 50MPa | Concrete Rectangular | 250 | 575 | 1437.5 | 4575 | 0.66 | 1608.94 | G300E | 2630930 | 20.64 | G300E | 3388629.76 | 26.59
4678 | Story63 | B82 | 50 MPa RC Beam (57.5 cm x 25 cm) | Beam | 50MPa | Concrete Rectangular | 250 | 575 | 1437.5 | 4575 | 0.66 | 1608.94 | G300E | 2373771.43 | 18.63 | G300E | 2345099.74 | 18.4
4679 | Story63 | B9 | 50 MPa RC Beam (37.5 cm x 25 cm) | Beam | 50MPa | Concrete Rectangular | 250 | 375 | 937.5 | 6975 | 0.65 | 1599.77 | G300E | 11672345.45 | 91.59 | G300E | 3735766.01 | 29.31
4680 | Story64 | B1 | 50 MPa RC Beam (57.5 cm x 25 cm) | Beam | 50MPa | Concrete Rectangular | 250 | 575 | 1437.5 | 6975 | 1 | 2452.98 | G300E | 4629814.77 | 36.33 | G300E | 4474761.63 | 35.11
4681 | Story64 | B10 | 50 MPa RC Beam (57.5 cm x 25 cm) | Beam | 50MPa | Concrete Rectangular | 250 | 575 | 1437.5 | 4575 | 0.66 | 1608.94 | G300E | 2638917.19 | 20.71 | G300E | 2988241.88 | 23.45
4682 | Story64 | B11 | 50 MPa RC Beam (45 cm x 25 cm) | Beam | 50MPa | Concrete Rectangular | 250 | 450 | 1125 | 6975 | 0.78 | 1919.72 | G300E | 8982848.86 | 70.48 | G300E | 4246108.93 | 33.32
4683 | Story64 | B12 | 50 MPa RC Beam (57.5 cm x 25 cm) | Beam | 50MPa | Concrete Rectangular | 250 | 575 | 1437.5 | 4575 | 0.66 | 1608.94 | G300E | 2940505 | 23.07 | G300E | 3271421.38 | 25.67
4684 | Story64 | B13 | 50 MPa RC Beam (40 cm x 25 cm) | Beam | 50MPa | Concrete Rectangular | 250 | 400 | 1000 | 6975 | 0.7 | 1706.42 | G300E | 7685815.91 | 60.31 | G300E | 3594117.31 | 28.2
4685 | Story64 | B14 | 50 MPa RC Beam (57.5 cm x 25 cm) | Beam | 50MPa | Concrete Rectangular | 250 | 575 | 1437.5 | 4575 | 0.66 | 1608.94 | G300E | 2225410.71 | 17.46 | G300E | 2345099.74 | 18.4
4686 | Story64 | B15 | 50 MPa RC Beam (57.5 cm x 25 cm) | Beam | 50MPa | Concrete Rectangular | 250 | 575 | 1437.5 | 6975 | 1 | 2452.98 | G300E | 4629497.73 | 36.32 | G300E | 4474761.63 | 35.11
4687 | Story64 | B16 | 50 MPa RC Beam (57.5 cm x 25 cm) | Beam | 50MPa | Concrete Rectangular | 250 | 575 | 1437.5 | 6975 | 1 | 2452.98 | G300E | 4182780.68 | 32.82 | G300E | 4978914.32 | 39.07
4688 | Story64 | B17 | 50 MPa RC Beam (45 cm x 25 cm) | Beam | 50MPa | Concrete Rectangular | 250 | 450 | 1125 | 4575 | 0.51 | 1259.17 | G300E | 6572314.29 | 51.57 | G300E | 2618195.87 | 20.54
4689 | Story64 | B18 | 50 MPa RC Beam (35 cm x 25 cm) | Beam | 50MPa | Concrete Rectangular | 250 | 350 | 875 | 6975 | 0.61 | 1493.12 | G300E | 7246707.95 | 56.86 | G300E | 4298270.04 | 33.73
4690 | Story64 | B19 | 50 MPa RC Beam (27.5 cm x 25 cm) | Beam | 50MPa | Concrete Rectangular | 250 | 275 | 687.5 | 4575 | 0.31 | 769.5 | G300E | 6762176.79 | 53.06 | G300E | 2222829.19 | 17.44
4691 | Story64 | B2 | 50 MPa RC Beam (57.5 cm x 25 cm) | Beam | 50MPa | Concrete Rectangular | 250 | 575 | 1437.5 | 4575 | 0.66 | 1608.94 | G300E | 2225410.71 | 17.46 | G300E | 2345099.74 | 18.4
4692 | Story64 | B20 | 50 MPa RC Beam (60 cm x 40 cm) | Beam | 50MPa | Concrete Rectangular | 400 | 600 | 2400 | 6975 | 1.67 | 4095.41 | G300E | 8148385.23 | 63.94 | G300E | 9724109.38 | 76.3
4693 | Story64 | B21 | 50 MPa RC Beam (47.5 cm x 25 cm) | Beam | 50MPa | Concrete Rectangular | 250 | 475 | 1187.5 | 4575 | 0.54 | 1329.13 | G300E | 2703825 | 21.22 | G300E | 3641990.59 | 28.58
4694 | Story64 | B22 | 50 MPa RC Beam (60 cm x 40 cm) | Beam | 50MPa | Concrete Rectangular | 400 | 600 | 2400 | 7200 | 1.73 | 4227.52 | G300E | 19924904.35 | 156.34 | G300E | 9599190.89 | 75.32
4695 | Story64 | B23 | 50 MPa RC Beam (37.5 cm x 25 cm) | Beam | 50MPa | Concrete Rectangular | 250 | 375 | 937.5 | 4575 | 0.43 | 1049.31 | G300E | 2556117.86 | 20.06 | G300E | 2816977 | 22.1
4696 | Story64 | B24 | 50 MPa RC Beam (60 cm x 40 cm) | Beam | 50MPa | Concrete Rectangular | 400 | 600 | 2400 | 7200 | 1.73 | 4227.52 | G300E | 19935234.78 | 156.42 | G300E | 9600577.04 | 75.33
4697 | Story64 | B25 | 50 MPa RC Beam (47.5 cm x 25 cm) | Beam | 50MPa | Concrete Rectangular | 250 | 475 | 1187.5 | 4575 | 0.54 | 1329.13 | G300E | 2703498.21 | 21.21 | G300E | 3641990.59 | 28.58
4698 | Story64 | B26 | 50 MPa RC Beam (60 cm x 40 cm) | Beam | 50MPa | Concrete Rectangular | 400 | 600 | 2400 | 6975 | 1.67 | 4095.41 | G300E | 8150287.5 | 63.95 | G300E | 9724109.38 | 76.3
4699 | Story64 | B27 | 50 MPa RC Beam (27.5 cm x 25 cm) | Beam | 50MPa | Concrete Rectangular | 250 | 275 | 687.5 | 4575 | 0.31 | 769.5 | G300E | 6761196.43 | 53.05 | G300E | 2222836.38 | 17.44
4700 | Story64 | B28 | 50 MPa RC Beam (35 cm x 25 cm) | Beam | 50MPa | Concrete Rectangular | 250 | 350 | 875 | 6975 | 0.61 | 1493.12 | G300E | 7247025 | 56.86 | G300E | 4299538.22 | 33.74
4701 | Story64 | B29 | 50 MPa RC Beam (45 cm x 25 cm) | Beam | 50MPa | Concrete Rectangular | 250 | 450 | 1125 | 4575 | 0.51 | 1259.17 | G300E | 6572641.07 | 51.57 | G300E | 2618226.75 | 20.54
4702 | Story64 | B3 | 50 MPa RC Beam (40 cm x 25 cm) | Beam | 50MPa | Concrete Rectangular | 250 | 400 | 1000 | 6975 | 0.7 | 1706.42 | G300E | 7687718.18 | 60.32 | G300E | 3595450.17 | 28.21
4703 | Story64 | B30 | 50 MPa RC Beam (57.5 cm x 25 cm) | Beam | 50MPa | Concrete Rectangular | 250 | 575 | 1437.5 | 6975 | 1 | 2452.98 | G300E | 4182780.68 | 32.82 | G300E | 4978914.32 | 39.07
4704 | Story64 | B31 | 50 MPa RC Beam (57.5 cm x 25 cm) | Beam | 50MPa | Concrete Rectangular | 250 | 575 | 1437.5 | 6975 | 1 | 2452.98 | G300E | 4673884.09 | 36.67 | G300E | 5144995.72 | 40.37
4705 | Story64 | B32 | 50 MPa RC Beam (35 cm x 25 cm) | Beam | 50MPa | Concrete Rectangular | 250 | 350 | 875 | 4575 | 0.4 | 979.36 | G300E | 7299739.29 | 57.28 | G300E | 2401639.39 | 18.84
4706 | Story64 | B33 | 50 MPa RC Beam (30 cm x 25 cm) | Beam | 50MPa | Concrete Rectangular | 250 | 300 | 750 | 6975 | 0.52 | 1279.82 | G300E | 8000325 | 62.77 | G300E | 3183774.26 | 24.98
4707 | Story64 | B34 | 50 MPa RC Beam (42.5 cm x 25 cm) | Beam | 50MPa | Concrete Rectangular | 250 | 425 | 1062.5 | 4575 | 0.49 | 1189.22 | G300E | 8961117.86 | 70.31 | G300E | 3109170.9 | 24.4
4708 | Story64 | B35 | 50 MPa RC Beam (60 cm x 40 cm) | Beam | 50MPa | Concrete Rectangular | 400 | 600 | 2400 | 6975 | 1.67 | 4095.41 | G300E | 7769515.91 | 60.96 | G300E | 8335128.8 | 65.4
4709 | Story64 | B36 | 50 MPa RC Beam (60 cm x 40 cm) | Beam | 50MPa | Concrete Rectangular | 400 | 600 | 2400 | 4800 | 1.15 | 2818.35 | G300E | 16634560 | 130.52 | G300E | 7152149.12 | 56.12
4710 | Story64 | B4 | 50 MPa RC Beam (57.5 cm x 25 cm) | Beam | 50MPa | Concrete Rectangular | 250 | 575 | 1437.5 | 4575 | 0.66 | 1608.94 | G300E | 2940810 | 23.07 | G300E | 3272336.38 | 25.68
4711 | Story64 | B40 | 50 MPa RC Beam (60 cm x 40 cm) | Beam | 50MPa | Concrete Rectangular | 400 | 600 | 2400 | 4575 | 1.1 | 2686.24 | G300E | 15854510 | 124.4 | G300E | 6825756.65 | 53.56
4712 | Story64 | B41 | 50 MPa RC Beam (60 cm x 40 cm) | Beam | 50MPa | Concrete Rectangular | 400 | 600 | 2400 | 6975 | 1.67 | 4095.41 | G300E | 7770467.05 | 60.97 | G300E | 8321812.9 | 65.3
4713 | Story64 | B42 | 50 MPa RC Beam (42.5 cm x 25 cm) | Beam | 50MPa | Concrete Rectangular | 250 | 425 | 1062.5 | 4575 | 0.49 | 1189.22 | G300E | 8955562.5 | 70.27 | G300E | 3108834.8 | 24.39
4714 | Story64 | B43 | 50 MPa RC Beam (30 cm x 25 cm) | Beam | 50MPa | Concrete Rectangular | 250 | 300 | 750 | 6975 | 0.52 | 1279.82 | G300E | 8000007.95 | 62.77 | G300E | 3185676.53 | 25
4715 | Story64 | B44 | 50 MPa RC Beam (35 cm x 25 cm) | Beam | 50MPa | Concrete Rectangular | 250 | 350 | 875 | 4575 | 0.4 | 979.36 | G300E | 7294837.5 | 57.24 | G300E | 2401299.69 | 18.84
4716 | Story64 | B45 | 50 MPa RC Beam (57.5 cm x 25 cm) | Beam | 50MPa | Concrete Rectangular | 250 | 575 | 1437.5 | 6975 | 1 | 2452.98 | G300E | 4673567.05 | 36.67 | G300E | 5144995.72 | 40.37
4717 | Story64 | B46 | 50 MPa RC Beam (57.5 cm x 25 cm) | Beam | 50MPa | Concrete Rectangular | 250 | 575 | 1437.5 | 6975 | 1 | 2452.98 | G300E | 4182780.68 | 32.82 | G300E | 4978914.32 | 39.07
4718 | Story64 | B47 | 50 MPa RC Beam (35 cm x 25 cm) | Beam | 50MPa | Concrete Rectangular | 250 | 350 | 875 | 4575 | 0.4 | 979.36 | G300E | 7299085.71 | 57.27 | G300E | 2401615.37 | 18.84
4719 | Story64 | B48 | 50 MPa RC Beam (35 cm x 25 cm) | Beam | 50MPa | Concrete Rectangular | 250 | 350 | 875 | 6975 | 0.61 | 1493.12 | G300E | 7246707.95 | 56.86 | G300E | 4298270.04 | 33.73
4720 | Story64 | B49 | 50 MPa RC Beam (42.5 cm x 25 cm) | Beam | 50MPa | Concrete Rectangular | 250 | 425 | 1062.5 | 4575 | 0.49 | 1189.22 | G300E | 8961117.86 | 70.31 | G300E | 3109175.07 | 24.4
4721 | Story64 | B5 | 50 MPa RC Beam (45 cm x 25 cm) | Beam | 50MPa | Concrete Rectangular | 250 | 450 | 1125 | 6975 | 0.78 | 1919.72 | G300E | 8985068.18 | 70.5 | G300E | 4246121.77 | 33.32
4722 | Story64 | B50 | 50 MPa RC Beam (60 cm x 40 cm) | Beam | 50MPa | Concrete Rectangular | 400 | 600 | 2400 | 6975 | 1.67 | 4095.41 | G300E | 8148068.18 | 63.93 | G300E | 9724109.38 | 76.3
4723 | Story64 | B51 | 50 MPa RC Beam (60 cm x 40 cm) | Beam | 50MPa | Concrete Rectangular | 400 | 600 | 2400 | 4800 | 1.15 | 2818.35 | G300E | 16633920 | 130.52 | G300E | 7152055.04 | 56.12
4724 | Story64 | B52 | 50 MPa RC Beam (60 cm x 40 cm) | Beam | 50MPa | Concrete Rectangular | 400 | 600 | 2400 | 6975 | 1.67 | 4095.41 | G300E | 19298915.22 | 151.43 | G300E | 9300121.71 | 72.97
4725 | Story64 | B54 | 50 MPa RC Beam (60 cm x 40 cm) | Beam | 50MPa | Concrete Rectangular | 400 | 600 | 2400 | 6975 | 1.67 | 4095.41 | G300E | 19295882.61 | 151.4 | G300E | 9295402.36 | 72.94
4726 | Story64 | B55 | 50 MPa RC Beam (60 cm x 40 cm) | Beam | 50MPa | Concrete Rectangular | 400 | 600 | 2400 | 4575 | 1.1 | 2686.24 | G300E | 15766365 | 123.71 | G300E | 7102316.01 | 55.73
4727 | Story64 | B56 | 50 MPa RC Beam (60 cm x 40 cm) | Beam | 50MPa | Concrete Rectangular | 400 | 600 | 2400 | 6975 | 1.67 | 4095.41 | G300E | 8127460.23 | 63.77 | G300E | 9726328.7 | 76.32
4728 | Story64 | B57 | 50 MPa RC Beam (42.5 cm x 25 cm) | Beam | 50MPa | Concrete Rectangular | 250 | 425 | 1062.5 | 4575 | 0.49 | 1189.22 | G300E | 8957850 | 70.29 | G300E | 3067078.2 | 24.07
4729 | Story64 | B58 | 50 MPa RC Beam (35 cm x 25 cm) | Beam | 50MPa | Concrete Rectangular | 250 | 350 | 875 | 6975 | 0.61 | 1493.12 | G300E | 7061315.62 | 55.41 | G300E | 4321720.61 | 33.91
4730 | Story64 | B59 | 50 MPa RC Beam (35 cm x 25 cm) | Beam | 50MPa | Concrete Rectangular | 250 | 350 | 875 | 4575 | 0.4 | 979.36 | G300E | 7285360.71 | 57.16 | G300E | 2401316.85 | 18.84
4731 | Story64 | B6 | 50 MPa RC Beam (57.5 cm x 25 cm) | Beam | 50MPa | Concrete Rectangular | 250 | 575 | 1437.5 | 4575 | 0.66 | 1608.94 | G300E | 2638917.19 | 20.71 | G300E | 2988241.88 | 23.45
4732 | Story64 | B60 | 50 MPa RC Beam (57.5 cm x 25 cm) | Beam | 50MPa | Concrete Rectangular | 250 | 575 | 1437.5 | 6975 | 1 | 2452.98 | G300E | 4182463.64 | 32.82 | G300E | 4975109.77 | 39.04
4733 | Story64 | B61 | 50 MPa RC Beam (57.5 cm x 25 cm) | Beam | 50MPa | Concrete Rectangular | 250 | 575 | 1437.5 | 6975 | 1 | 2452.98 | G300E | 4629497.73 | 36.32 | G300E | 4474761.63 | 35.11
4734 | Story64 | B62 | 50 MPa RC Beam (45 cm x 25 cm) | Beam | 50MPa | Concrete Rectangular | 250 | 450 | 1125 | 4575 | 0.51 | 1259.17 | G300E | 6573294.64 | 51.58 | G300E | 2618317.92 | 20.54
4735 | Story64 | B63 | 50 MPa RC Beam (40 cm x 25 cm) | Beam | 50MPa | Concrete Rectangular | 250 | 400 | 1000 | 6975 | 0.7 | 1706.42 | G300E | 7685498.86 | 60.3 | G300E | 3595395.64 | 28.21
4736 | Story64 | B64 | 50 MPa RC Beam (27.5 cm x 25 cm) | Beam | 50MPa | Concrete Rectangular | 250 | 275 | 687.5 | 4575 | 0.31 | 769.5 | G300E | 6764791.07 | 53.08 | G300E | 2222831.88 | 17.44
4737 | Story64 | B65 | 50 MPa RC Beam (45 cm x 25 cm) | Beam | 50MPa | Concrete Rectangular | 250 | 450 | 1125 | 6975 | 0.78 | 1919.72 | G300E | 8983482.95 | 70.49 | G300E | 4246100.37 | 33.32
4738 | Story64 | B66 | 50 MPa RC Beam (47.5 cm x 25 cm) | Beam | 50MPa | Concrete Rectangular | 250 | 475 | 1187.5 | 4575 | 0.54 | 1329.13 | G300E | 2704805.36 | 21.22 | G300E | 3641990.59 | 28.58
4739 | Story64 | B67 | 50 MPa RC Beam (37.5 cm x 25 cm) | Beam | 50MPa | Concrete Rectangular | 250 | 375 | 937.5 | 6975 | 0.65 | 1599.77 | G300E | 11702464.77 | 91.82 | G300E | 3738728.8 | 29.34
4740 | Story64 | B68 | 50 MPa RC Beam (37.5 cm x 25 cm) | Beam | 50MPa | Concrete Rectangular | 250 | 375 | 937.5 | 4575 | 0.43 | 1049.31 | G300E | 2556771.43 | 20.06 | G300E | 2817957.36 | 22.11
4741 | Story64 | B69 | 50 MPa RC Beam (37.5 cm x 25 cm) | Beam | 50MPa | Concrete Rectangular | 250 | 375 | 937.5 | 6975 | 0.65 | 1599.77 | G300E | 11700245.45 | 91.8 | G300E | 3738640.82 | 29.33
4742 | Story64 | B7 | 50 MPa RC Beam (37.5 cm x 25 cm) | Beam | 50MPa | Concrete Rectangular | 250 | 375 | 937.5 | 6975 | 0.65 | 1599.77 | G300E | 11705952.27 | 91.85 | G300E | 3738804.89 | 29.34
4743 | Story64 | B70 | 50 MPa RC Beam (47.5 cm x 25 cm) | Beam | 50MPa | Concrete Rectangular | 250 | 475 | 1187.5 | 4575 | 0.54 | 1329.13 | G300E | 2703825 | 21.22 | G300E | 3643297.74 | 28.59
4744 | Story64 | B71 | 50 MPa RC Beam (45 cm x 25 cm) | Beam | 50MPa | Concrete Rectangular | 250 | 450 | 1125 | 6975 | 0.78 | 1919.72 | G300E | 8972703.41 | 70.4 | G300E | 4245511.14 | 33.31
4745 | Story64 | B72 | 50 MPa RC Beam (27.5 cm x 25 cm) | Beam | 50MPa | Concrete Rectangular | 250 | 275 | 687.5 | 4575 | 0.31 | 769.5 | G300E | 6775575 | 53.16 | G300E | 2239578.51 | 17.57
4746 | Story64 | B73 | 50 MPa RC Beam (40 cm x 25 cm) | Beam | 50MPa | Concrete Rectangular | 250 | 400 | 1000 | 6975 | 0.7 | 1706.42 | G300E | 7682328.41 | 60.28 | G300E | 3588695.84 | 28.16
4747 | Story64 | B74 | 50 MPa RC Beam (45 cm x 25 cm) | Beam | 50MPa | Concrete Rectangular | 250 | 450 | 1125 | 4575 | 0.51 | 1259.17 | G300E | 7040655.88 | 55.24 | G300E | 2858135.18 | 22.43
4748 | Story64 | B75 | 50 MPa RC Beam (57.5 cm x 25 cm) | Beam | 50MPa | Concrete Rectangular | 250 | 575 | 1437.5 | 6975 | 1 | 2452.98 | G300E | 4618566 | 36.24 | G300E | 5185235.72 | 40.69
4749 | Story64 | B76 | 50 MPa RC Beam (57.5 cm x 25 cm) | Beam | 50MPa | Concrete Rectangular | 250 | 575 | 1437.5 | 4575 | 0.66 | 1608.94 | G300E | 2225410.71 | 17.46 | G300E | 2345099.74 | 18.4
4750 | Story64 | B77 | 50 MPa RC Beam (57.5 cm x 25 cm) | Beam | 50MPa | Concrete Rectangular | 250 | 575 | 1437.5 | 4575 | 0.66 | 1608.94 | G300E | 2940505 | 23.07 | G300E | 3271421.38 | 25.67
4751 | Story64 | B78 | 50 MPa RC Beam (57.5 cm x 25 cm) | Beam | 50MPa | Concrete Rectangular | 250 | 575 | 1437.5 | 4575 | 0.66 | 1608.94 | G300E | 2639203.12 | 20.71 | G300E | 2988241.88 | 23.45
4752 | Story64 | B79 | 50 MPa RC Beam (57.5 cm x 25 cm) | Beam | 50MPa | Concrete Rectangular | 250 | 575 | 1437.5 | 4575 | 0.66 | 1608.94 | G300E | 2077050 | 16.3 | G300E | 3151606.88 | 24.73
4753 | Story64 | B8 | 50 MPa RC Beam (57.5 cm x 25 cm) | Beam | 50MPa | Concrete Rectangular | 250 | 575 | 1437.5 | 4575 | 0.66 | 1608.94 | G300E | 2077050 | 16.3 | G300E | 3151606.88 | 24.73
4754 | Story64 | B80 | 50 MPa RC Beam (57.5 cm x 25 cm) | Beam | 50MPa | Concrete Rectangular | 250 | 575 | 1437.5 | 4575 | 0.66 | 1608.94 | G300E | 2638917.19 | 20.71 | G300E | 2988241.88 | 23.45
4755 | Story64 | B81 | 50 MPa RC Beam (57.5 cm x 25 cm) | Beam | 50MPa | Concrete Rectangular | 250 | 575 | 1437.5 | 4575 | 0.66 | 1608.94 | G300E | 2940505 | 23.07 | G300E | 3270201.38 | 25.66
4756 | Story64 | B82 | 50 MPa RC Beam (57.5 cm x 25 cm) | Beam | 50MPa | Concrete Rectangular | 250 | 575 | 1437.5 | 4575 | 0.66 | 1608.94 | G300E | 2225410.71 | 17.46 | G300E | 2345099.74 | 18.4
4757 | Story64 | B9 | 50 MPa RC Beam (37.5 cm x 25 cm) | Beam | 50MPa | Concrete Rectangular | 250 | 375 | 937.5 | 6975 | 0.65 | 1599.77 | G300E | 11706269.32 | 91.85 | G300E | 3738817.97 | 29.34
4758 | Story65 | B1 | 50 MPa RC Beam (60 cm x 25 cm) | Beam | 50MPa | Concrete Rectangular | 250 | 600 | 1500 | 6975 | 1.05 | 2559.63 | G300E | 4330523.86 | 33.98 | G300E | 5430677.3 | 42.61
4759 | Story65 | B10 | 50 MPa RC Beam (60 cm x 25 cm) | Beam | 50MPa | Concrete Rectangular | 250 | 600 | 1500 | 4575 | 0.69 | 1678.9 | G300E | 2643778.12 | 20.74 | G300E | 4099492.8 | 32.17
4760 | Story65 | B11 | 50 MPa RC Beam (40 cm x 25 cm) | Beam | 50MPa | Concrete Rectangular | 250 | 400 | 1000 | 6975 | 0.7 | 1706.42 | G300E | 9377253.41 | 73.58 | G300E | 3878663.07 | 30.43
4761 | Story65 | B12 | 50 MPa RC Beam (60 cm x 25 cm) | Beam | 50MPa | Concrete Rectangular | 250 | 600 | 1500 | 4575 | 0.69 | 1678.9 | G300E | 2308741.07 | 18.12 | G300E | 2606773.56 | 20.45
4762 | Story65 | B13 | 50 MPa RC Beam (40 cm x 25 cm) | Beam | 50MPa | Concrete Rectangular | 250 | 400 | 1000 | 6975 | 0.7 | 1706.42 | G300E | 7359576.14 | 57.75 | G300E | 3970360.23 | 31.15
4763 | Story65 | B14 | 50 MPa RC Beam (60 cm x 25 cm) | Beam | 50MPa | Concrete Rectangular | 250 | 600 | 1500 | 4575 | 0.69 | 1678.9 | G300E | 2895060 | 22.72 | G300E | 1603996.83 | 12.59
4764 | Story65 | B15 | 50 MPa RC Beam (60 cm x 25 cm) | Beam | 50MPa | Concrete Rectangular | 250 | 600 | 1500 | 6975 | 1.05 | 2559.63 | G300E | 4330523.86 | 33.98 | G300E | 5430677.3 | 42.61
4765 | Story65 | B16 | 50 MPa RC Beam (60 cm x 25 cm) | Beam | 50MPa | Concrete Rectangular | 250 | 600 | 1500 | 6975 | 1.05 | 2559.63 | G300E | 4626644.32 | 36.3 | G300E | 5604422.01 | 43.97
4766 | Story65 | B17 | 50 MPa RC Beam (40 cm x 25 cm) | Beam | 50MPa | Concrete Rectangular | 250 | 400 | 1000 | 4575 | 0.46 | 1119.27 | G300E | 5874626.79 | 46.09 | G300E | 2078022.51 | 16.3
4767 | Story65 | B18 | 50 MPa RC Beam (35 cm x 25 cm) | Beam | 50MPa | Concrete Rectangular | 250 | 350 | 875 | 6975 | 0.61 | 1493.12 | G300E | 8194990.91 | 64.3 | G300E | 3947139.82 | 30.97
4768 | Story65 | B19 | 50 MPa RC Beam (27.5 cm x 25 cm) | Beam | 50MPa | Concrete Rectangular | 250 | 275 | 687.5 | 4575 | 0.31 | 769.5 | G300E | 6507283.93 | 51.06 | G300E | 2565956.48 | 20.13
4769 | Story65 | B2 | 50 MPa RC Beam (60 cm x 25 cm) | Beam | 50MPa | Concrete Rectangular | 250 | 600 | 1500 | 4575 | 0.69 | 1678.9 | G300E | 2895365 | 22.72 | G300E | 1603996.83 | 12.59
4770 | Story65 | B20 | 50 MPa RC Beam (60 cm x 40 cm) | Beam | 50MPa | Concrete Rectangular | 400 | 600 | 2400 | 6975 | 1.67 | 4095.41 | G300E | 8091951.14 | 63.49 | G300E | 9717451.42 | 76.25
4771 | Story65 | B21 | 50 MPa RC Beam (45 cm x 25 cm) | Beam | 50MPa | Concrete Rectangular | 250 | 450 | 1125 | 4575 | 0.51 | 1259.17 | G300E | 2850225 | 22.36 | G300E | 2974816.47 | 23.34
4772 | Story65 | B22 | 50 MPa RC Beam (60 cm x 40 cm) | Beam | 50MPa | Concrete Rectangular | 400 | 600 | 2400 | 7200 | 1.73 | 4227.52 | G300E | 20190052.17 | 158.42 | G300E | 9625495.3 | 75.53
4773 | Story65 | B23 | 50 MPa RC Beam (37.5 cm x 25 cm) | Beam | 50MPa | Concrete Rectangular | 250 | 375 | 937.5 | 4575 | 0.43 | 1049.31 | G300E | 2561019.64 | 20.09 | G300E | 2813055.58 | 22.07
4774 | Story65 | B24 | 50 MPa RC Beam (60 cm x 40 cm) | Beam | 50MPa | Concrete Rectangular | 400 | 600 | 2400 | 7200 | 1.73 | 4227.52 | G300E | 20199756.52 | 158.49 | G300E | 9626920.9 | 75.54
4775 | Story65 | B25 | 50 MPa RC Beam (45 cm x 25 cm) | Beam | 50MPa | Concrete Rectangular | 250 | 450 | 1125 | 4575 | 0.51 | 1259.17 | G300E | 2849571.43 | 22.36 | G300E | 2974816.47 | 23.34
4776 | Story65 | B26 | 50 MPa RC Beam (60 cm x 40 cm) | Beam | 50MPa | Concrete Rectangular | 400 | 600 | 2400 | 6975 | 1.67 | 4095.41 | G300E | 8092585.23 | 63.5 | G300E | 9717451.42 | 76.25
4777 | Story65 | B27 | 50 MPa RC Beam (27.5 cm x 25 cm) | Beam | 50MPa | Concrete Rectangular | 250 | 275 | 687.5 | 4575 | 0.31 | 769.5 | G300E | 6505976.79 | 51.05 | G300E | 2565952.88 | 20.13
4778 | Story65 | B28 | 50 MPa RC Beam (35 cm x 25 cm) | Beam | 50MPa | Concrete Rectangular | 250 | 350 | 875 | 6975 | 0.61 | 1493.12 | G300E | 8196259.09 | 64.31 | G300E | 3949696.16 | 30.99
4779 | Story65 | B29 | 50 MPa RC Beam (40 cm x 25 cm) | Beam | 50MPa | Concrete Rectangular | 250 | 400 | 1000 | 4575 | 0.46 | 1119.27 | G300E | 5874300 | 46.09 | G300E | 2077979.38 | 16.3
4780 | Story65 | B3 | 50 MPa RC Beam (40 cm x 25 cm) | Beam | 50MPa | Concrete Rectangular | 250 | 400 | 1000 | 6975 | 0.7 | 1706.42 | G300E | 7360844.32 | 57.76 | G300E | 3970404.61 | 31.15
4781 | Story65 | B30 | 50 MPa RC Beam (60 cm x 25 cm) | Beam | 50MPa | Concrete Rectangular | 250 | 600 | 1500 | 6975 | 1.05 | 2559.63 | G300E | 4626644.32 | 36.3 | G300E | 5603470.88 | 43.97
4782 | Story65 | B31 | 50 MPa RC Beam (60 cm x 25 cm) | Beam | 50MPa | Concrete Rectangular | 250 | 600 | 1500 | 6975 | 1.05 | 2559.63 | G300E | 4596207.95 | 36.06 | G300E | 5597129.33 | 43.92
4783 | Story65 | B32 | 50 MPa RC Beam (42.5 cm x 25 cm) | Beam | 50MPa | Concrete Rectangular | 250 | 425 | 1062.5 | 4575 | 0.49 | 1189.22 | G300E | 6599437.5 | 51.78 | G300E | 2970459.43 | 23.31
4784 | Story65 | B33 | 50 MPa RC Beam (30 cm x 25 cm) | Beam | 50MPa | Concrete Rectangular | 250 | 300 | 750 | 6975 | 0.52 | 1279.82 | G300E | 7429643.18 | 58.3 | G300E | 3033177.03 | 23.8
4785 | Story65 | B34 | 50 MPa RC Beam (42.5 cm x 25 cm) | Beam | 50MPa | Concrete Rectangular | 250 | 425 | 1062.5 | 4575 | 0.49 | 1189.22 | G300E | 9274505.36 | 72.77 | G300E | 3039562.93 | 23.85
4786 | Story65 | B35 | 50 MPa RC Beam (60 cm x 40 cm) | Beam | 50MPa | Concrete Rectangular | 400 | 600 | 2400 | 6975 | 1.67 | 4095.41 | G300E | 7768247.73 | 60.95 | G300E | 8348444.71 | 65.5
4787 | Story65 | B36 | 50 MPa RC Beam (60 cm x 40 cm) | Beam | 50MPa | Concrete Rectangular | 400 | 600 | 2400 | 4800 | 1.15 | 2818.35 | G300E | 16768640 | 131.57 | G300E | 7189269.12 | 56.41
4788 | Story65 | B4 | 50 MPa RC Beam (60 cm x 25 cm) | Beam | 50MPa | Concrete Rectangular | 250 | 600 | 1500 | 4575 | 0.69 | 1678.9 | G300E | 2308741.07 | 18.12 | G300E | 2606773.56 | 20.45
4789 | Story65 | B40 | 50 MPa RC Beam (60 cm x 40 cm) | Beam | 50MPa | Concrete Rectangular | 400 | 600 | 2400 | 4575 | 1.1 | 2686.24 | G300E | 15982915 | 125.41 | G300E | 6861219 | 53.84
4790 | Story65 | B41 | 50 MPa RC Beam (60 cm x 40 cm) | Beam | 50MPa | Concrete Rectangular | 400 | 600 | 2400 | 6975 | 1.67 | 4095.41 | G300E | 7769198.86 | 60.96 | G300E | 8335128.8 | 65.4
4791 | Story65 | B42 | 50 MPa RC Beam (42.5 cm x 25 cm) | Beam | 50MPa | Concrete Rectangular | 250 | 425 | 1062.5 | 4575 | 0.49 | 1189.22 | G300E | 9269276.79 | 72.73 | G300E | 3039228.22 | 23.85
4792 | Story65 | B43 | 50 MPa RC Beam (30 cm x 25 cm) | Beam | 50MPa | Concrete Rectangular | 250 | 300 | 750 | 6975 | 0.52 | 1279.82 | G300E | 7428692.05 | 58.29 | G300E | 3033177.03 | 23.8
4793 | Story65 | B44 | 50 MPa RC Beam (42.5 cm x 25 cm) | Beam | 50MPa | Concrete Rectangular | 250 | 425 | 1062.5 | 4575 | 0.49 | 1189.22 | G300E | 6594862.5 | 51.75 | G300E | 2969837.23 | 23.3
4794 | Story65 | B45 | 50 MPa RC Beam (60 cm x 25 cm) | Beam | 50MPa | Concrete Rectangular | 250 | 600 | 1500 | 6975 | 1.05 | 2559.63 | G300E | 4595890.91 | 36.06 | G300E | 5595227.06 | 43.9
4795 | Story65 | B46 | 50 MPa RC Beam (60 cm x 25 cm) | Beam | 50MPa | Concrete Rectangular | 250 | 600 | 1500 | 6975 | 1.05 | 2559.63 | G300E | 4626644.32 | 36.3 | G300E | 5604422.01 | 43.97
4796 | Story65 | B47 | 50 MPa RC Beam (42.5 cm x 25 cm) | Beam | 50MPa | Concrete Rectangular | 250 | 425 | 1062.5 | 4575 | 0.49 | 1189.22 | G300E | 6598783.93 | 51.78 | G300E | 2970381.66 | 23.31
4797 | Story65 | B48 | 50 MPa RC Beam (35 cm x 25 cm) | Beam | 50MPa | Concrete Rectangular | 250 | 350 | 875 | 6975 | 0.61 | 1493.12 | G300E | 8195307.95 | 64.3 | G300E | 3948401.34 | 30.98
4798 | Story65 | B49 | 50 MPa RC Beam (42.5 cm x 25 cm) | Beam | 50MPa | Concrete Rectangular | 250 | 425 | 1062.5 | 4575 | 0.49 | 1189.22 | G300E | 9274505.36 | 72.77 | G300E | 3038600.62 | 23.84
4799 | Story65 | B5 | 50 MPa RC Beam (40 cm x 25 cm) | Beam | 50MPa | Concrete Rectangular | 250 | 400 | 1000 | 6975 | 0.7 | 1706.42 | G300E | 9376936.36 | 73.57 | G300E | 3878661.8 | 30.43
4800 | Story65 | B50 | 50 MPa RC Beam (60 cm x 40 cm) | Beam | 50MPa | Concrete Rectangular | 400 | 600 | 2400 | 6975 | 1.67 | 4095.41 | G300E | 8091000 | 63.48 | G300E | 9717451.42 | 76.25
4801 | Story65 | B51 | 50 MPa RC Beam (60 cm x 40 cm) | Beam | 50MPa | Concrete Rectangular | 400 | 600 | 2400 | 4800 | 1.15 | 2818.35 | G300E | 16768640 | 131.57 | G300E | 7189236.48 | 56.41
4802 | Story65 | B52 | 50 MPa RC Beam (60 cm x 40 cm) | Beam | 50MPa | Concrete Rectangular | 400 | 600 | 2400 | 6975 | 1.67 | 4095.41 | G300E | 19554260.87 | 153.43 | G300E | 9324385.61 | 73.16
4803 | Story65 | B54 | 50 MPa RC Beam (60 cm x 40 cm) | Beam | 50MPa | Concrete Rectangular | 400 | 600 | 2400 | 6975 | 1.67 | 4095.41 | G300E | 19552744.57 | 153.42 | G300E | 9320899.32 | 73.14
4804 | Story65 | B55 | 50 MPa RC Beam (60 cm x 40 cm) | Beam | 50MPa | Concrete Rectangular | 400 | 600 | 2400 | 4575 | 1.1 | 2686.24 | G300E | 15896295 | 124.73 | G300E | 7135548.81 | 55.99
4805 | Story65 | B56 | 50 MPa RC Beam (60 cm x 40 cm) | Beam | 50MPa | Concrete Rectangular | 400 | 600 | 2400 | 6975 | 1.67 | 4095.41 | G300E | 8070709.09 | 63.33 | G300E | 9718402.56 | 76.25
4806 | Story65 | B57 | 50 MPa RC Beam (42.5 cm x 25 cm) | Beam | 50MPa | Concrete Rectangular | 250 | 425 | 1062.5 | 4575 | 0.49 | 1189.22 | G300E | 9269603.57 | 72.73 | G300E | 3037595.19 | 23.83
4807 | Story65 | B58 | 50 MPa RC Beam (35 cm x 25 cm) | Beam | 50MPa | Concrete Rectangular | 250 | 350 | 875 | 6975 | 0.61 | 1493.12 | G300E | 8013403.12 | 62.88 | G300E | 3933427.59 | 30.86
4808 | Story65 | B59 | 50 MPa RC Beam (42.5 cm x 25 cm) | Beam | 50MPa | Concrete Rectangular | 250 | 425 | 1062.5 | 4575 | 0.49 | 1189.22 | G300E | 6585058.93 | 51.67 | G300E | 2969213.64 | 23.3
4809 | Story65 | B6 | 50 MPa RC Beam (60 cm x 25 cm) | Beam | 50MPa | Concrete Rectangular | 250 | 600 | 1500 | 4575 | 0.69 | 1678.9 | G300E | 2643492.19 | 20.74 | G300E | 4099492.8 | 32.17
4810 | Story65 | B60 | 50 MPa RC Beam (60 cm x 25 cm) | Beam | 50MPa | Concrete Rectangular | 250 | 600 | 1500 | 6975 | 1.05 | 2559.63 | G300E | 4618084.09 | 36.24 | G300E | 5609494.74 | 44.01
4811 | Story65 | B61 | 50 MPa RC Beam (60 cm x 25 cm) | Beam | 50MPa | Concrete Rectangular | 250 | 600 | 1500 | 6975 | 1.05 | 2559.63 | G300E | 4330523.86 | 33.98 | G300E | 5430677.3 | 42.61
4812 | Story65 | B62 | 50 MPa RC Beam (40 cm x 25 cm) | Beam | 50MPa | Concrete Rectangular | 250 | 400 | 1000 | 4575 | 0.46 | 1119.27 | G300E | 5874626.79 | 46.09 | G300E | 2078032.97 | 16.31
4813 | Story65 | B63 | 50 MPa RC Beam (40 cm x 25 cm) | Beam | 50MPa | Concrete Rectangular | 250 | 400 | 1000 | 6975 | 0.7 | 1706.42 | G300E | 7360210.23 | 57.75 | G300E | 3970366.57 | 31.15
4814 | Story65 | B64 | 50 MPa RC Beam (27.5 cm x 25 cm) | Beam | 50MPa | Concrete Rectangular | 250 | 275 | 687.5 | 4575 | 0.31 | 769.5 | G300E | 6508917.86 | 51.07 | G300E | 2565960.97 | 20.13
4815 | Story65 | B65 | 50 MPa RC Beam (40 cm x 25 cm) | Beam | 50MPa | Concrete Rectangular | 250 | 400 | 1000 | 6975 | 0.7 | 1706.42 | G300E | 9376936.36 | 73.57 | G300E | 3878655.46 | 30.43
4816 | Story65 | B66 | 50 MPa RC Beam (45 cm x 25 cm) | Beam | 50MPa | Concrete Rectangular | 250 | 450 | 1125 | 4575 | 0.51 | 1259.17 | G300E | 2851205.36 | 22.37 | G300E | 2974816.47 | 23.34
4817 | Story65 | B67 | 50 MPa RC Beam (40 cm x 25 cm) | Beam | 50MPa | Concrete Rectangular | 250 | 400 | 1000 | 6975 | 0.7 | 1706.42 | G300E | 11097225 | 87.07 | G300E | 3917459.29 | 30.74
4818 | Story65 | B68 | 50 MPa RC Beam (37.5 cm x 25 cm) | Beam | 50MPa | Concrete Rectangular | 250 | 375 | 937.5 | 4575 | 0.43 | 1049.31 | G300E | 2560366.07 | 20.09 | G300E | 2812075.22 | 22.06
4819 | Story65 | B69 | 50 MPa RC Beam (40 cm x 25 cm) | Beam | 50MPa | Concrete Rectangular | 250 | 400 | 1000 | 6975 | 0.7 | 1706.42 | G300E | 11094054.55 | 87.05 | G300E | 3917232.29 | 30.74
4820 | Story65 | B7 | 50 MPa RC Beam (40 cm x 25 cm) | Beam | 50MPa | Concrete Rectangular | 250 | 400 | 1000 | 6975 | 0.7 | 1706.42 | G300E | 11099127.27 | 87.09 | G300E | 3917579.77 | 30.74
4821 | Story65 | B70 | 50 MPa RC Beam (45 cm x 25 cm) | Beam | 50MPa | Concrete Rectangular | 250 | 450 | 1125 | 4575 | 0.51 | 1259.17 | G300E | 2848917.86 | 22.35 | G300E | 2976123.61 | 23.35
4822 | Story65 | B71 | 50 MPa RC Beam (40 cm x 25 cm) | Beam | 50MPa | Concrete Rectangular | 250 | 400 | 1000 | 6975 | 0.7 | 1706.42 | G300E | 9365205.68 | 73.48 | G300E | 3878108.88 | 30.43
4823 | Story65 | B72 | 50 MPa RC Beam (27.5 cm x 25 cm) | Beam | 50MPa | Concrete Rectangular | 250 | 275 | 687.5 | 4575 | 0.31 | 769.5 | G300E | 6527544.64 | 51.22 | G300E | 2581039.84 | 20.25
4824 | Story65 | B73 | 50 MPa RC Beam (40 cm x 25 cm) | Beam | 50MPa | Concrete Rectangular | 250 | 400 | 1000 | 6975 | 0.7 | 1706.42 | G300E | 7336114.77 | 57.56 | G300E | 3962799.33 | 31.09
4825 | Story65 | B74 | 50 MPa RC Beam (40 cm x 25 cm) | Beam | 50MPa | Concrete Rectangular | 250 | 400 | 1000 | 4575 | 0.46 | 1119.27 | G300E | 6268019.12 | 49.18 | G300E | 2696693.38 | 21.16
4826 | Story65 | B75 | 50 MPa RC Beam (60 cm x 25 cm) | Beam | 50MPa | Concrete Rectangular | 250 | 600 | 1500 | 6975 | 1.05 | 2559.63 | G300E | 3916999.04 | 30.73 | G300E | 5240109.86 | 41.12
4827 | Story65 | B76 | 50 MPa RC Beam (60 cm x 25 cm) | Beam | 50MPa | Concrete Rectangular | 250 | 600 | 1500 | 4575 | 0.69 | 1678.9 | G300E | 2895060 | 22.72 | G300E | 1603996.83 | 12.59
4828 | Story65 | B77 | 50 MPa RC Beam (60 cm x 25 cm) | Beam | 50MPa | Concrete Rectangular | 250 | 600 | 1500 | 4575 | 0.69 | 1678.9 | G300E | 2308741.07 | 18.12 | G300E | 2606773.56 | 20.45
4829 | Story65 | B78 | 50 MPa RC Beam (60 cm x 25 cm) | Beam | 50MPa | Concrete Rectangular | 250 | 600 | 1500 | 4575 | 0.69 | 1678.9 | G300E | 2643778.12 | 20.74 | G300E | 4098920.92 | 32.16
4830 | Story65 | B79 | 50 MPa RC Beam (60 cm x 25 cm) | Beam | 50MPa | Concrete Rectangular | 250 | 600 | 1500 | 4575 | 0.69 | 1678.9 | G300E | 2154825 | 16.91 | G300E | 3266553.92 | 25.63
4831 | Story65 | B8 | 50 MPa RC Beam (60 cm x 25 cm) | Beam | 50MPa | Concrete Rectangular | 250 | 600 | 1500 | 4575 | 0.69 | 1678.9 | G300E | 2154825 | 16.91 | G300E | 3266553.92 | 25.63
4832 | Story65 | B80 | 50 MPa RC Beam (60 cm x 25 cm) | Beam | 50MPa | Concrete Rectangular | 250 | 600 | 1500 | 4575 | 0.69 | 1678.9 | G300E | 2643206.25 | 20.74 | G300E | 4097777.18 | 32.15
4833 | Story65 | B81 | 50 MPa RC Beam (60 cm x 25 cm) | Beam | 50MPa | Concrete Rectangular | 250 | 600 | 1500 | 4575 | 0.69 | 1678.9 | G300E | 2308741.07 | 18.12 | G300E | 2606773.56 | 20.45
4834 | Story65 | B82 | 50 MPa RC Beam (60 cm x 25 cm) | Beam | 50MPa | Concrete Rectangular | 250 | 600 | 1500 | 4575 | 0.69 | 1678.9 | G300E | 2885910 | 22.64 | G300E | 1658287.44 | 13.01
4835 | Story65 | B9 | 50 MPa RC Beam (40 cm x 25 cm) | Beam | 50MPa | Concrete Rectangular | 250 | 400 | 1000 | 6975 | 0.7 | 1706.42 | G300E | 11100078.41 | 87.1 | G300E | 3917587.38 | 30.74
4836 | Story66 | B1 | 50 MPa RC Beam (60 cm x 25 cm) | Beam | 50MPa | Concrete Rectangular | 250 | 600 | 1500 | 6975 | 1.05 | 2559.63 | G300E | 4592403.41 | 36.03 | G300E | 4932602.06 | 38.7
4837 | Story66 | B10 | 50 MPa RC Beam (60 cm x 25 cm) | Beam | 50MPa | Concrete Rectangular | 250 | 600 | 1500 | 4575 | 0.69 | 1678.9 | G300E | 2308741.07 | 18.12 | G300E | 2596317.08 | 20.37
4838 | Story66 | B11 | 50 MPa RC Beam (40 cm x 25 cm) | Beam | 50MPa | Concrete Rectangular | 250 | 400 | 1000 | 6975 | 0.7 | 1706.42 | G300E | 9852504.55 | 77.31 | G300E | 3963236.85 | 31.1
4839 | Story66 | B12 | 50 MPa RC Beam (60 cm x 25 cm) | Beam | 50MPa | Concrete Rectangular | 250 | 600 | 1500 | 4575 | 0.69 | 1678.9 | G300E | 2154825 | 16.91 | G300E | 3311650.35 | 25.98
4840 | Story66 | B13 | 50 MPa RC Beam (37.5 cm x 25 cm) | Beam | 50MPa | Concrete Rectangular | 250 | 375 | 937.5 | 6975 | 0.65 | 1599.77 | G300E | 7964498.86 | 62.49 | G300E | 3888715.87 | 30.51
4841 | Story66 | B14 | 50 MPa RC Beam (60 cm x 25 cm) | Beam | 50MPa | Concrete Rectangular | 250 | 600 | 1500 | 4575 | 0.69 | 1678.9 | G300E | 2154825 | 16.91 | G300E | 3048261.06 | 23.92
4842 | Story66 | B15 | 50 MPa RC Beam (60 cm x 25 cm) | Beam | 50MPa | Concrete Rectangular | 250 | 600 | 1500 | 6975 | 1.05 | 2559.63 | G300E | 4592403.41 | 36.03 | G300E | 4932602.06 | 38.7
4843 | Story66 | B16 | 50 MPa RC Beam (60 cm x 25 cm) | Beam | 50MPa | Concrete Rectangular | 250 | 600 | 1500 | 6975 | 1.05 | 2559.63 | G300E | 4849527.27 | 38.05 | G300E | 4617458.88 | 36.23
4844 | Story66 | B17 | 50 MPa RC Beam (37.5 cm x 25 cm) | Beam | 50MPa | Concrete Rectangular | 250 | 375 | 937.5 | 4575 | 0.43 | 1049.31 | G300E | 6457939.29 | 50.67 | G300E | 1571532.92 | 12.33
4845 | Story66 | B18 | 50 MPa RC Beam (35 cm x 25 cm) | Beam | 50MPa | Concrete Rectangular | 250 | 350 | 875 | 6975 | 0.61 | 1493.12 | G300E | 8074830.68 | 63.36 | G300E | 4091295.31 | 32.1
4846 | Story66 | B19 | 50 MPa RC Beam (27.5 cm x 25 cm) | Beam | 50MPa | Concrete Rectangular | 250 | 275 | 687.5 | 4575 | 0.31 | 769.5 | G300E | 6346832.14 | 49.8 | G300E | 2541295.51 | 19.94
4847 | Story66 | B2 | 50 MPa RC Beam (60 cm x 25 cm) | Beam | 50MPa | Concrete Rectangular | 250 | 600 | 1500 | 4575 | 0.69 | 1678.9 | G300E | 2154825 | 16.91 | G300E | 3048261.06 | 23.92
4848 | Story66 | B20 | 50 MPa RC Beam (60 cm x 40 cm) | Beam | 50MPa | Concrete Rectangular | 400 | 600 | 2400 | 6975 | 1.67 | 4095.41 | G300E | 7905845.45 | 62.03 | G300E | 9699696.88 | 76.11
4849 | Story66 | B21 | 50 MPa RC Beam (47.5 cm x 25 cm) | Beam | 50MPa | Concrete Rectangular | 250 | 475 | 1187.5 | 4575 | 0.54 | 1329.13 | G300E | 2769835.71 | 21.73 | G300E | 3560770.21 | 27.94
4850 | Story66 | B22 | 50 MPa RC Beam (60 cm x 40 cm) | Beam | 50MPa | Concrete Rectangular | 400 | 600 | 2400 | 7200 | 1.73 | 4227.52 | G300E | 19969356.52 | 156.69 | G300E | 9609424.28 | 75.4
4851 | Story66 | B23 | 50 MPa RC Beam (37.5 cm x 25 cm) | Beam | 50MPa | Concrete Rectangular | 250 | 375 | 937.5 | 4575 | 0.43 | 1049.31 | G300E | 2501544.64 | 19.63 | G300E | 2783644.86 | 21.84
4852 | Story66 | B24 | 50 MPa RC Beam (60 cm x 40 cm) | Beam | 50MPa | Concrete Rectangular | 400 | 600 | 2400 | 7200 | 1.73 | 4227.52 | G300E | 19977808.7 | 156.75 | G300E | 9610793.53 | 75.41
4853 | Story66 | B25 | 50 MPa RC Beam (47.5 cm x 25 cm) | Beam | 50MPa | Concrete Rectangular | 250 | 475 | 1187.5 | 4575 | 0.54 | 1329.13 | G300E | 2769508.93 | 21.73 | G300E | 3560770.21 | 27.94
4854 | Story66 | B26 | 50 MPa RC Beam (60 cm x 40 cm) | Beam | 50MPa | Concrete Rectangular | 400 | 600 | 2400 | 6975 | 1.67 | 4095.41 | G300E | 7907430.68 | 62.04 | G300E | 9700965.06 | 76.12
4855 | Story66 | B27 | 50 MPa RC Beam (27.5 cm x 25 cm) | Beam | 50MPa | Concrete Rectangular | 250 | 275 | 687.5 | 4575 | 0.31 | 769.5 | G300E | 6346505.36 | 49.8 | G300E | 2541290.12 | 19.94
4856 | Story66 | B28 | 50 MPa RC Beam (35 cm x 25 cm) | Beam | 50MPa | Concrete Rectangular | 250 | 350 | 875 | 6975 | 0.61 | 1493.12 | G300E | 8074830.68 | 63.36 | G300E | 4092567.93 | 32.11
4857 | Story66 | B29 | 50 MPa RC Beam (37.5 cm x 25 cm) | Beam | 50MPa | Concrete Rectangular | 250 | 375 | 937.5 | 4575 | 0.43 | 1049.31 | G300E | 6457285.71 | 50.67 | G300E | 1571474.1 | 12.33
4858 | Story66 | B3 | 50 MPa RC Beam (37.5 cm x 25 cm) | Beam | 50MPa | Concrete Rectangular | 250 | 375 | 937.5 | 6975 | 0.65 | 1599.77 | G300E | 7964498.86 | 62.49 | G300E | 3890018.53 | 30.52
4859 | Story66 | B30 | 50 MPa RC Beam (60 cm x 25 cm) | Beam | 50MPa | Concrete Rectangular | 250 | 600 | 1500 | 6975 | 1.05 | 2559.63 | G300E | 4849527.27 | 38.05 | G300E | 4617458.88 | 36.23
4860 | Story66 | B31 | 50 MPa RC Beam (60 cm x 25 cm) | Beam | 50MPa | Concrete Rectangular | 250 | 600 | 1500 | 6975 | 1.05 | 2559.63 | G300E | 4778509.09 | 37.49 | G300E | 5831739.16 | 45.76
4861 | Story66 | B32 | 50 MPa RC Beam (35 cm x 25 cm) | Beam | 50MPa | Concrete Rectangular | 250 | 350 | 875 | 4575 | 0.4 | 979.36 | G300E | 7326208.93 | 57.48 | G300E | 1420094.87 | 11.14
4862 | Story66 | B33 | 50 MPa RC Beam (30 cm x 25 cm) | Beam | 50MPa | Concrete Rectangular | 250 | 300 | 750 | 6975 | 0.52 | 1279.82 | G300E | 7106890.91 | 55.76 | G300E | 1890861.63 | 14.84
4863 | Story66 | B34 | 50 MPa RC Beam (40 cm x 25 cm) | Beam | 50MPa | Concrete Rectangular | 250 | 400 | 1000 | 4575 | 0.46 | 1119.27 | G300E | 10220550 | 80.19 | G300E | 2842554.69 | 22.3
4864 | Story66 | B35 | 50 MPa RC Beam (60 cm x 40 cm) | Beam | 50MPa | Concrete Rectangular | 400 | 600 | 2400 | 6975 | 1.67 | 4095.41 | G300E | 8260936.36 | 64.82 | G300E | 7490202.67 | 58.77
4865 | Story66 | B36 | 50 MPa RC Beam (60 cm x 40 cm) | Beam | 50MPa | Concrete Rectangular | 400 | 600 | 2400 | 4800 | 1.15 | 2818.35 | G300E | 16573120 | 130.04 | G300E | 7135484.8 | 55.99
4866 | Story66 | B4 | 50 MPa RC Beam (60 cm x 25 cm) | Beam | 50MPa | Concrete Rectangular | 250 | 600 | 1500 | 4575 | 0.69 | 1678.9 | G300E | 2154825 | 16.91 | G300E | 3311650.35 | 25.98
4867 | Story66 | B40 | 50 MPa RC Beam (60 cm x 40 cm) | Beam | 50MPa | Concrete Rectangular | 400 | 600 | 2400 | 4575 | 1.1 | 2686.24 | G300E | 15796560 | 123.95 | G300E | 6810054.64 | 53.43
4868 | Story66 | B41 | 50 MPa RC Beam (60 cm x 40 cm) | Beam | 50MPa | Concrete Rectangular | 400 | 600 | 2400 | 6975 | 1.67 | 4095.41 | G300E | 8261570.45 | 64.82 | G300E | 7888411.76 | 61.9
4869 | Story66 | B42 | 50 MPa RC Beam (40 cm x 25 cm) | Beam | 50MPa | Concrete Rectangular | 250 | 400 | 1000 | 4575 | 0.46 | 1119.27 | G300E | 10212707.14 | 80.13 | G300E | 2842186.07 | 22.3
4870 | Story66 | B43 | 50 MPa RC Beam (30 cm x 25 cm) | Beam | 50MPa | Concrete Rectangular | 250 | 300 | 750 | 6975 | 0.52 | 1279.82 | G300E | 7107525 | 55.77 | G300E | 1890861.63 | 14.84
4871 | Story66 | B44 | 50 MPa RC Beam (35 cm x 25 cm) | Beam | 50MPa | Concrete Rectangular | 250 | 350 | 875 | 4575 | 0.4 | 979.36 | G300E | 7321960.71 | 57.45 | G300E | 1419756.32 | 11.14
4872 | Story66 | B45 | 50 MPa RC Beam (60 cm x 25 cm) | Beam | 50MPa | Concrete Rectangular | 250 | 600 | 1500 | 6975 | 1.05 | 2559.63 | G300E | 4778509.09 | 37.49 | G300E | 5830470.98 | 45.75
4873 | Story66 | B46 | 50 MPa RC Beam (60 cm x 25 cm) | Beam | 50MPa | Concrete Rectangular | 250 | 600 | 1500 | 6975 | 1.05 | 2559.63 | G300E | 4849527.27 | 38.05 | G300E | 4617458.88 | 36.23
4874 | Story66 | B47 | 50 MPa RC Beam (35 cm x 25 cm) | Beam | 50MPa | Concrete Rectangular | 250 | 350 | 875 | 4575 | 0.4 | 979.36 | G300E | 7325555.36 | 57.48 | G300E | 1420038.83 | 11.14
4875 | Story66 | B48 | 50 MPa RC Beam (35 cm x 25 cm) | Beam | 50MPa | Concrete Rectangular | 250 | 350 | 875 | 6975 | 0.61 | 1493.12 | G300E | 8074196.59 | 63.35 | G300E | 4091295.31 | 32.1
4876 | Story66 | B49 | 50 MPa RC Beam (40 cm x 25 cm) | Beam | 50MPa | Concrete Rectangular | 250 | 400 | 1000 | 4575 | 0.46 | 1119.27 | G300E | 10220550 | 80.19 | G300E | 2842572.99 | 22.3
4877 | Story66 | B5 | 50 MPa RC Beam (40 cm x 25 cm) | Beam | 50MPa | Concrete Rectangular | 250 | 400 | 1000 | 6975 | 0.7 | 1706.42 | G300E | 9851870.45 | 77.3 | G300E | 3963231.78 | 31.1
4878 | Story66 | B50 | 50 MPa RC Beam (60 cm x 40 cm) | Beam | 50MPa | Concrete Rectangular | 400 | 600 | 2400 | 6975 | 1.67 | 4095.41 | G300E | 7905845.45 | 62.03 | G300E | 9699696.88 | 76.11
4879 | Story66 | B51 | 50 MPa RC Beam (60 cm x 40 cm) | Beam | 50MPa | Concrete Rectangular | 400 | 600 | 2400 | 4800 | 1.15 | 2818.35 | G300E | 16573120 | 130.04 | G300E | 7135479.04 | 55.99
4880 | Story66 | B52 | 50 MPa RC Beam (60 cm x 40 cm) | Beam | 50MPa | Concrete Rectangular | 400 | 600 | 2400 | 6975 | 1.67 | 4095.41 | G300E | 19341675 | 151.76 | G300E | 9308822.26 | 73.04
4881 | Story66 | B54 | 50 MPa RC Beam (60 cm x 40 cm) | Beam | 50MPa | Concrete Rectangular | 400 | 600 | 2400 | 6975 | 1.67 | 4095.41 | G300E | 19337732.61 | 151.73 | G300E | 9305357.81 | 73.01
4882 | Story66 | B55 | 50 MPa RC Beam (60 cm x 40 cm) | Beam | 50MPa | Concrete Rectangular | 400 | 600 | 2400 | 4575 | 1.1 | 2686.24 | G300E | 15673340 | 122.98 | G300E | 8209541.04 | 64.42
4883 | Story66 | B56 | 50 MPa RC Beam (60 cm x 40 cm) | Beam | 50MPa | Concrete Rectangular | 400 | 600 | 2400 | 6975 | 1.67 | 4095.41 | G300E | 7889042.05 | 61.9 | G300E | 9701916.2 | 76.12
4884 | Story66 | B57 | 50 MPa RC Beam (40 cm x 25 cm) | Beam | 50MPa | Concrete Rectangular | 250 | 400 | 1000 | 4575 | 0.46 | 1119.27 | G300E | 10202903.57 | 80.06 | G300E | 2805030.54 | 22.01
4885 | Story66 | B58 | 50 MPa RC Beam (35 cm x 25 cm) | Beam | 50MPa | Concrete Rectangular | 250 | 350 | 875 | 6975 | 0.61 | 1493.12 | G300E | 8176153.12 | 64.15 | G300E | 4056866.63 | 31.83
4886 | Story66 | B59 | 50 MPa RC Beam (35 cm x 25 cm) | Beam | 50MPa | Concrete Rectangular | 250 | 350 | 875 | 4575 | 0.4 | 979.36 | G300E | 7310196.43 | 57.36 | G300E | 1419802.07 | 11.14
4887 | Story66 | B6 | 50 MPa RC Beam (60 cm x 25 cm) | Beam | 50MPa | Concrete Rectangular | 250 | 600 | 1500 | 4575 | 0.69 | 1678.9 | G300E | 2308741.07 | 18.12 | G300E | 2596317.08 | 20.37
4888 | Story66 | B60 | 50 MPa RC Beam (60 cm x 25 cm) | Beam | 50MPa | Concrete Rectangular | 250 | 600 | 1500 | 6975 | 1.05 | 2559.63 | G300E | 4836845.45 | 37.95 | G300E | 4619361.15 | 36.25
4889 | Story66 | B61 | 50 MPa RC Beam (60 cm x 25 cm) | Beam | 50MPa | Concrete Rectangular | 250 | 600 | 1500 | 6975 | 1.05 | 2559.63 | G300E | 4592403.41 | 36.03 | G300E | 4932602.06 | 38.7
4890 | Story66 | B62 | 50 MPa RC Beam (37.5 cm x 25 cm) | Beam | 50MPa | Concrete Rectangular | 250 | 375 | 937.5 | 4575 | 0.43 | 1049.31 | G300E | 6457612.5 | 50.67 | G300E | 1571528.02 | 12.33
4891 | Story66 | B63 | 50 MPa RC Beam (37.5 cm x 25 cm) | Beam | 50MPa | Concrete Rectangular | 250 | 375 | 937.5 | 6975 | 0.65 | 1599.77 | G300E | 7964181.82 | 62.49 | G300E | 3888719.44 | 30.51
4892 | Story66 | B64 | 50 MPa RC Beam (27.5 cm x 25 cm) | Beam | 50MPa | Concrete Rectangular | 250 | 275 | 687.5 | 4575 | 0.31 | 769.5 | G300E | 6348792.86 | 49.81 | G300E | 2541300 | 19.94
4893 | Story66 | B65 | 50 MPa RC Beam (40 cm x 25 cm) | Beam | 50MPa | Concrete Rectangular | 250 | 400 | 1000 | 6975 | 0.7 | 1706.42 | G300E | 9850602.27 | 77.29 | G300E | 3963227.97 | 31.1
4894 | Story66 | B66 | 50 MPa RC Beam (47.5 cm x 25 cm) | Beam | 50MPa | Concrete Rectangular | 250 | 475 | 1187.5 | 4575 | 0.54 | 1329.13 | G300E | 2770489.29 | 21.74 | G300E | 3560770.21 | 27.94
4895 | Story66 | B67 | 50 MPa RC Beam (37.5 cm x 25 cm) | Beam | 50MPa | Concrete Rectangular | 250 | 375 | 937.5 | 6975 | 0.65 | 1599.77 | G300E | 12307704.55 | 96.57 | G300E | 3728800.12 | 29.26
4896 | Story66 | B68 | 50 MPa RC Beam (37.5 cm x 25 cm) | Beam | 50MPa | Concrete Rectangular | 250 | 375 | 937.5 | 4575 | 0.43 | 1049.31 | G300E | 2501217.86 | 19.63 | G300E | 2783644.86 | 21.84
4897 | Story66 | B69 | 50 MPa RC Beam (37.5 cm x 25 cm) | Beam | 50MPa | Concrete Rectangular | 250 | 375 | 937.5 | 6975 | 0.65 | 1599.77 | G300E | 12305168.18 | 96.55 | G300E | 3728661.02 | 29.26
4898 | Story66 | B7 | 50 MPa RC Beam (37.5 cm x 25 cm) | Beam | 50MPa | Concrete Rectangular | 250 | 375 | 937.5 | 6975 | 0.65 | 1599.77 | G300E | 12311826.14 | 96.6 | G300E | 3728847.68 | 29.26
4899 | Story66 | B70 | 50 MPa RC Beam (47.5 cm x 25 cm) | Beam | 50MPa | Concrete Rectangular | 250 | 475 | 1187.5 | 4575 | 0.54 | 1329.13 | G300E | 2769508.93 | 21.73 | G300E | 3564364.85 | 27.97
4900 | Story66 | B71 | 50 MPa RC Beam (40 cm x 25 cm) | Beam | 50MPa | Concrete Rectangular | 250 | 400 | 1000 | 6975 | 0.7 | 1706.42 | G300E | 9838554.55 | 77.2 | G300E | 3962666.17 | 31.09
4901 | Story66 | B72 | 50 MPa RC Beam (27.5 cm x 25 cm) | Beam | 50MPa | Concrete Rectangular | 250 | 275 | 687.5 | 4575 | 0.31 | 769.5 | G300E | 6347485.71 | 49.8 | G300E | 2551797.59 | 20.02
4902 | Story66 | B73 | 50 MPa RC Beam (37.5 cm x 25 cm) | Beam | 50MPa | Concrete Rectangular | 250 | 375 | 937.5 | 6975 | 0.65 | 1599.77 | G300E | 7958157.95 | 62.44 | G300E | 3839261.14 | 30.12
4903 | Story66 | B74 | 50 MPa RC Beam (37.5 cm x 25 cm) | Beam | 50MPa | Concrete Rectangular | 250 | 375 | 937.5 | 4575 | 0.43 | 1049.31 | G300E | 6510763.24 | 51.09 | G300E | 1725688.32 | 13.54
4904 | Story66 | B75 | 50 MPa RC Beam (60 cm x 25 cm) | Beam | 50MPa | Concrete Rectangular | 250 | 600 | 1500 | 6975 | 1.05 | 2559.63 | G300E | 4445865 | 34.88 | G300E | 5783400.49 | 45.38
4905 | Story66 | B76 | 50 MPa RC Beam (60 cm x 25 cm) | Beam | 50MPa | Concrete Rectangular | 250 | 600 | 1500 | 4575 | 0.69 | 1678.9 | G300E | 2154825 | 16.91 | G300E | 3048261.06 | 23.92
4906 | Story66 | B77 | 50 MPa RC Beam (60 cm x 25 cm) | Beam | 50MPa | Concrete Rectangular | 250 | 600 | 1500 | 4575 | 0.69 | 1678.9 | G300E | 2154825 | 16.91 | G300E | 3311650.35 | 25.98
4907 | Story66 | B78 | 50 MPa RC Beam (60 cm x 25 cm) | Beam | 50MPa | Concrete Rectangular | 250 | 600 | 1500 | 4575 | 0.69 | 1678.9 | G300E | 2308741.07 | 18.12 | G300E | 2596317.08 | 20.37
4908 | Story66 | B79 | 50 MPa RC Beam (60 cm x 25 cm) | Beam | 50MPa | Concrete Rectangular | 250 | 600 | 1500 | 4575 | 0.69 | 1678.9 | G300E | 3386153.57 | 26.57 | G300E | 3932867.38 | 30.86
4909 | Story66 | B8 | 50 MPa RC Beam (60 cm x 25 cm) | Beam | 50MPa | Concrete Rectangular | 250 | 600 | 1500 | 4575 | 0.69 | 1678.9 | G300E | 3386153.57 | 26.57 | G300E | 3936462.02 | 30.89
4910 | Story66 | B80 | 50 MPa RC Beam (60 cm x 25 cm) | Beam | 50MPa | Concrete Rectangular | 250 | 600 | 1500 | 4575 | 0.69 | 1678.9 | G300E | 2308741.07 | 18.12 | G300E | 2595336.72 | 20.36
4911 | Story66 | B81 | 50 MPa RC Beam (60 cm x 25 cm) | Beam | 50MPa | Concrete Rectangular | 250 | 600 | 1500 | 4575 | 0.69 | 1678.9 | G300E | 2154825 | 16.91 | G300E | 3310669.99 | 25.98
4912 | Story66 | B82 | 50 MPa RC Beam (60 cm x 25 cm) | Beam | 50MPa | Concrete Rectangular | 250 | 600 | 1500 | 4575 | 0.69 | 1678.9 | G300E | 2154825 | 16.91 | G300E | 3045973.56 | 23.9
4913 | Story66 | B9 | 50 MPa RC Beam (37.5 cm x 25 cm) | Beam | 50MPa | Concrete Rectangular | 250 | 375 | 937.5 | 6975 | 0.65 | 1599.77 | G300E | 12311826.14 | 96.6 | G300E | 3728869.08 | 29.26
4914 | Story67 | B1 | 50 MPa RC Beam (60 cm x 25 cm) | Beam | 50MPa | Concrete Rectangular | 250 | 600 | 1500 | 6987.5 | 1.05 | 2564.22 | G300E | 4047985.8 | 31.76 | G300E | 5444855.01 | 42.72
4915 | Story67 | B10 | 50 MPa RC Beam (60 cm x 25 cm) | Beam | 50MPa | Concrete Rectangular | 250 | 600 | 1500 | 4587.5 | 0.69 | 1683.49 | G300E | 2700890.62 | 21.19 | G300E | 3759173.55 | 29.5
4916 | Story67 | B11 | 50 MPa RC Beam (37.5 cm x 25 cm) | Beam | 50MPa | Concrete Rectangular | 250 | 375 | 937.5 | 6987.5 | 0.66 | 1602.64 | G300E | 10643550.57 | 83.51 | G300E | 3723772.15 | 29.22
4917 | Story67 | B12 | 50 MPa RC Beam (60 cm x 25 cm) | Beam | 50MPa | Concrete Rectangular | 250 | 600 | 1500 | 4587.5 | 0.69 | 1683.49 | G300E | 2315049.11 | 18.16 | G300E | 2608980.72 | 20.47
4918 | Story67 | B13 | 50 MPa RC Beam (37.5 cm x 25 cm) | Beam | 50MPa | Concrete Rectangular | 250 | 375 | 937.5 | 6987.5 | 0.66 | 1602.64 | G300E | 7801543.75 | 61.21 | G300E | 3946003.23 | 30.96
4919 | Story67 | B14 | 50 MPa RC Beam (60 cm x 25 cm) | Beam | 50MPa | Concrete Rectangular | 250 | 600 | 1500 | 4587.5 | 0.69 | 1683.49 | G300E | 2592855 | 20.34 | G300E | 2606927.62 | 20.45
4920 | Story67 | B15 | 50 MPa RC Beam (60 cm x 25 cm) | Beam | 50MPa | Concrete Rectangular | 250 | 600 | 1500 | 6987.5 | 1.05 | 2564.22 | G300E | 4047985.8 | 31.76 | G300E | 5444855.01 | 42.72
4921 | Story67 | B16 | 50 MPa RC Beam (60 cm x 25 cm) | Beam | 50MPa | Concrete Rectangular | 250 | 600 | 1500 | 6987.5 | 1.05 | 2564.22 | G300E | 4761346.02 | 37.36 | G300E | 5175523.1 | 40.61
4922 | Story67 | B17 | 50 MPa RC Beam (37.5 cm x 25 cm) | Beam | 50MPa | Concrete Rectangular | 250 | 375 | 937.5 | 4587.5 | 0.43 | 1052.18 | G300E | 6073194.64 | 47.65 | G300E | 2552654.16 | 20.03
4923 | Story67 | B18 | 50 MPa RC Beam (35 cm x 25 cm) | Beam | 50MPa | Concrete Rectangular | 250 | 350 | 875 | 6987.5 | 0.61 | 1495.8 | G300E | 8277964.2 | 64.95 | G300E | 4122042.81 | 32.34
4924 | Story67 | B19 | 50 MPa RC Beam (30 cm x 25 cm) | Beam | 50MPa | Concrete Rectangular | 250 | 300 | 750 | 4587.5 | 0.34 | 841.74 | G300E | 5682601.79 | 44.59 | G300E | 2733608.68 | 21.45
4925 | Story67 | B2 | 50 MPa RC Beam (60 cm x 25 cm) | Beam | 50MPa | Concrete Rectangular | 250 | 600 | 1500 | 4587.5 | 0.69 | 1683.49 | G300E | 2592855 | 20.34 | G300E | 2606927.62 | 20.45
4926 | Story67 | B20 | 50 MPa RC Beam (60 cm x 40 cm) | Beam | 50MPa | Concrete Rectangular | 400 | 600 | 2400 | 6987.5 | 1.68 | 4102.75 | G300E | 7865701.7 | 61.72 | G300E | 8521582.12 | 66.86
4927 | Story67 | B21 | 50 MPa RC Beam (47.5 cm x 25 cm) | Beam | 50MPa | Concrete Rectangular | 250 | 475 | 1187.5 | 4587.5 | 0.54 | 1332.76 | G300E | 2563757.14 | 20.12 | G300E | 3640949.98 | 28.57
4928 | Story67 | B22 | 50 MPa RC Beam (60 cm x 40 cm) | Beam | 50MPa | Concrete Rectangular | 400 | 600 | 2400 | 7200 | 1.73 | 4227.52 | G300E | 19892034.78 | 156.08 | G300E | 9600205.77 | 75.33
4929 | Story67 | B23 | 50 MPa RC Beam (35 cm x 25 cm) | Beam | 50MPa | Concrete Rectangular | 250 | 350 | 875 | 4587.5 | 0.4 | 982.03 | G300E | 2665992.86 | 20.92 | G300E | 2697616.13 | 21.17
4930 | Story67 | B24 | 50 MPa RC Beam (60 cm x 40 cm) | Beam | 50MPa | Concrete Rectangular | 400 | 600 | 2400 | 7200 | 1.73 | 4227.52 | G300E | 19901426.09 | 156.15 | G300E | 9601610.71 | 75.34
4931 | Story67 | B25 | 50 MPa RC Beam (47.5 cm x 25 cm) | Beam | 50MPa | Concrete Rectangular | 250 | 475 | 1187.5 | 4587.5 | 0.54 | 1332.76 | G300E | 2564084.82 | 20.12 | G300E | 3640949.98 | 28.57
4932 | Story67 | B26 | 50 MPa RC Beam (60 cm x 40 cm) | Beam | 50MPa | Concrete Rectangular | 400 | 600 | 2400 | 6987.5 | 1.68 | 4102.75 | G300E | 7866972.16 | 61.73 | G300E | 8521582.12 | 66.86
4933 | Story67 | B27 | 50 MPa RC Beam (30 cm x 25 cm) | Beam | 50MPa | Concrete Rectangular | 250 | 300 | 750 | 4587.5 | 0.34 | 841.74 | G300E | 5681946.43 | 44.58 | G300E | 2733600.81 | 21.45
4934 | Story67 | B28 | 50 MPa RC Beam (35 cm x 25 cm) | Beam | 50MPa | Concrete Rectangular | 250 | 350 | 875 | 6987.5 | 0.61 | 1495.8 | G300E | 8278917.05 | 64.96 | G300E | 4124598.17 | 32.36
4935 | Story67 | B29 | 50 MPa RC Beam (37.5 cm x 25 cm) | Beam | 50MPa | Concrete Rectangular | 250 | 375 | 937.5 | 4587.5 | 0.43 | 1052.18 | G300E | 6072211.61 | 47.64 | G300E | 2552614.84 | 20.03
4936 | Story67 | B3 | 50 MPa RC Beam (37.5 cm x 25 cm) | Beam | 50MPa | Concrete Rectangular | 250 | 375 | 937.5 | 6987.5 | 0.66 | 1602.64 | G300E | 7802496.59 | 61.22 | G300E | 3946040.16 | 30.96
4937 | Story67 | B30 | 50 MPa RC Beam (60 cm x 25 cm) | Beam | 50MPa | Concrete Rectangular | 250 | 600 | 1500 | 6987.5 | 1.05 | 2564.22 | G300E | 4761663.64 | 37.36 | G300E | 5175523.1 | 40.61
4938 | Story67 | B31 | 50 MPa RC Beam (60 cm x 25 cm) | Beam | 50MPa | Concrete Rectangular | 250 | 600 | 1500 | 6987.5 | 1.05 | 2564.22 | G300E | 4856312.5 | 38.1 | G300E | 5490913.44 | 43.08
4939 | Story67 | B32 | 50 MPa RC Beam (40 cm x 25 cm) | Beam | 50MPa | Concrete Rectangular | 250 | 400 | 1000 | 4587.5 | 0.46 | 1122.32 | G300E | 6572576.79 | 51.57 | G300E | 2805608.83 | 22.01
4940 | Story67 | B33 | 50 MPa RC Beam (30 cm x 25 cm) | Beam | 50MPa | Concrete Rectangular | 250 | 300 | 750 | 6987.5 | 0.52 | 1282.11 | G300E | 7967020.45 | 62.51 | G300E | 3000499.2 | 23.54
4941 | Story67 | B34 | 50 MPa RC Beam (40 cm x 25 cm) | Beam | 50MPa | Concrete Rectangular | 250 | 400 | 1000 | 4587.5 | 0.46 | 1122.32 | G300E | 10570910.71 | 82.94 | G300E | 2851223 | 22.37
4942 | Story67 | B35 | 50 MPa RC Beam (60 cm x 40 cm) | Beam | 50MPa | Concrete Rectangular | 400 | 600 | 2400 | 6987.5 | 1.68 | 4102.75 | G300E | 8318936.36 | 65.27 | G300E | 7552220.86 | 59.26
4943 | Story67 | B36 | 50 MPa RC Beam (60 cm x 40 cm) | Beam | 50MPa | Concrete Rectangular | 400 | 600 | 2400 | 4800 | 1.15 | 2818.35 | G300E | 16328000 | 128.12 | G300E | 7068390.4 | 55.46
4944 | Story67 | B4 | 50 MPa RC Beam (60 cm x 25 cm) | Beam | 50MPa | Concrete Rectangular | 250 | 600 | 1500 | 4587.5 | 0.69 | 1683.49 | G300E | 2315049.11 | 18.16 | G300E | 2608980.72 | 20.47
4945 | Story67 | B40 | 50 MPa RC Beam (60 cm x 40 cm) | Beam | 50MPa | Concrete Rectangular | 400 | 600 | 2400 | 4587.5 | 1.1 | 2693.58 | G300E | 15605451.67 | 122.45 | G300E | 6763407.52 | 53.07
4946 | Story67 | B41 | 50 MPa RC Beam (60 cm x 40 cm) | Beam | 50MPa | Concrete Rectangular | 400 | 600 | 2400 | 6987.5 | 1.68 | 4102.75 | G300E | 8319889.2 | 65.28 | G300E | 7169496.42 | 56.25
4947 | Story67 | B42 | 50 MPa RC Beam (40 cm x 25 cm) | Beam | 50MPa | Concrete Rectangular | 250 | 400 | 1000 | 4587.5 | 0.46 | 1122.32 | G300E | 10562063.39 | 82.87 | G300E | 2850833.72 | 22.37
4948 | Story67 | B43 | 50 MPa RC Beam (30 cm x 25 cm) | Beam | 50MPa | Concrete Rectangular | 250 | 300 | 750 | 6987.5 | 0.52 | 1282.11 | G300E | 7968290.91 | 62.52 | G300E | 3002404.88 | 23.56
4949 | Story67 | B44 | 50 MPa RC Beam (40 cm x 25 cm) | Beam | 50MPa | Concrete Rectangular | 250 | 400 | 1000 | 4587.5 | 0.46 | 1122.32 | G300E | 6568316.96 | 51.54 | G300E | 2805203.82 | 22.01
4950 | Story67 | B45 | 50 MPa RC Beam (60 cm x 25 cm) | Beam | 50MPa | Concrete Rectangular | 250 | 600 | 1500 | 6987.5 | 1.05 | 2564.22 | G300E | 4855677.27 | 38.1 | G300E | 5489960.6 | 43.08
4951 | Story67 | B46 | 50 MPa RC Beam (60 cm x 25 cm) | Beam | 50MPa | Concrete Rectangular | 250 | 600 | 1500 | 6987.5 | 1.05 | 2564.22 | G300E | 4761663.64 | 37.36 | G300E | 5175523.1 | 40.61
4952 | Story67 | B47 | 50 MPa RC Beam (40 cm x 25 cm) | Beam | 50MPa | Concrete Rectangular | 250 | 400 | 1000 | 4587.5 | 0.46 | 1122.32 | G300E | 6572576.79 | 51.57 | G300E | 2805555.09 | 22.01
4953 | Story67 | B48 | 50 MPa RC Beam (35 cm x 25 cm) | Beam | 50MPa | Concrete Rectangular | 250 | 350 | 875 | 6987.5 | 0.61 | 1495.8 | G300E | 8278281.82 | 64.95 | G300E | 4122038.37 | 32.34
4954 | Story67 | B49 | 50 MPa RC Beam (40 cm x 25 cm) | Beam | 50MPa | Concrete Rectangular | 250 | 400 | 1000 | 4587.5 | 0.46 | 1122.32 | G300E | 10570910.71 | 82.94 | G300E | 2851232.18 | 22.37
4955 | Story67 | B5 | 50 MPa RC Beam (37.5 cm x 25 cm) | Beam | 50MPa | Concrete Rectangular | 250 | 375 | 937.5 | 6987.5 | 0.66 | 1602.64 | G300E | 10643550.57 | 83.51 | G300E | 3723774.53 | 29.22
4956 | Story67 | B50 | 50 MPa RC Beam (60 cm x 40 cm) | Beam | 50MPa | Concrete Rectangular | 400 | 600 | 2400 | 6987.5 | 1.68 | 4102.75 | G300E | 7865384.09 | 61.71 | G300E | 8521582.12 | 66.86
4957 | Story67 | B51 | 50 MPa RC Beam (60 cm x 40 cm) | Beam | 50MPa | Concrete Rectangular | 400 | 600 | 2400 | 4800 | 1.15 | 2818.35 | G300E | 16328000 | 128.12 | G300E | 7067075.84 | 55.45
4958 | Story67 | B52 | 50 MPa RC Beam (60 cm x 40 cm) | Beam | 50MPa | Concrete Rectangular | 400 | 600 | 2400 | 6987.5 | 1.68 | 4102.75 | G300E | 19301601.63 | 151.45 | G300E | 9316554.66 | 73.1
4959 | Story67 | B54 | 50 MPa RC Beam (60 cm x 40 cm) | Beam | 50MPa | Concrete Rectangular | 400 | 600 | 2400 | 6987.5 | 1.68 | 4102.75 | G300E | 19297955.98 | 151.42 | G300E | 9313235.3 | 73.08
4960 | Story67 | B55 | 50 MPa RC Beam (60 cm x 40 cm) | Beam | 50MPa | Concrete Rectangular | 400 | 600 | 2400 | 4587.5 | 1.1 | 2693.58 | G300E | 15463850.83 | 121.34 | G300E | 8162527.74 | 64.05
4961 | Story67 | B56 | 50 MPa RC Beam (60 cm x 40 cm) | Beam | 50MPa | Concrete Rectangular | 400 | 600 | 2400 | 6987.5 | 1.68 | 4102.75 | G300E | 7846962.5 | 61.57 | G300E | 9695482.12 | 76.07
4962 | Story67 | B57 | 50 MPa RC Beam (40 cm x 25 cm) | Beam | 50MPa | Concrete Rectangular | 250 | 400 | 1000 | 4587.5 | 0.46 | 1122.32 | G300E | 10553871.43 | 82.81 | G300E | 2817652.99 | 22.11
4963 | Story67 | B58 | 50 MPa RC Beam (35 cm x 25 cm) | Beam | 50MPa | Concrete Rectangular | 250 | 350 | 875 | 6987.5 | 0.61 | 1495.8 | G300E | 8285428.12 | 65.01 | G300E | 4066317.1 | 31.91
4964 | Story67 | B59 | 50 MPa RC Beam (40 cm x 25 cm) | Beam | 50MPa | Concrete Rectangular | 250 | 400 | 1000 | 4587.5 | 0.46 | 1122.32 | G300E | 6557175.89 | 51.45 | G300E | 2805081.92 | 22.01
4965 | Story67 | B6 | 50 MPa RC Beam (60 cm x 25 cm) | Beam | 50MPa | Concrete Rectangular | 250 | 600 | 1500 | 4587.5 | 0.69 | 1683.49 | G300E | 2700890.62 | 21.19 | G300E | 3759173.55 | 29.5
4966 | Story67 | B60 | 50 MPa RC Beam (60 cm x 25 cm) | Beam | 50MPa | Concrete Rectangular | 250 | 600 | 1500 | 6987.5 | 1.05 | 2564.22 | G300E | 4754040.91 | 37.3 | G300E | 5182828.21 | 40.67
4967 | Story67 | B61 | 50 MPa RC Beam (60 cm x 25 cm) | Beam | 50MPa | Concrete Rectangular | 250 | 600 | 1500 | 6987.5 | 1.05 | 2564.22 | G300E | 4047985.8 | 31.76 | G300E | 5444855.01 | 42.72
4968 | Story67 | B62 | 50 MPa RC Beam (37.5 cm x 25 cm) | Beam | 50MPa | Concrete Rectangular | 250 | 375 | 937.5 | 4587.5 | 0.43 | 1052.18 | G300E | 6073522.32 | 47.66 | G300E | 2552665.22 | 20.03
4969 | Story67 | B63 | 50 MPa RC Beam (37.5 cm x 25 cm) | Beam | 50MPa | Concrete Rectangular | 250 | 375 | 937.5 | 6987.5 | 0.66 | 1602.64 | G300E | 7801543.75 | 61.21 | G300E | 3946005.62 | 30.96
4970 | Story67 | B64 | 50 MPa RC Beam (30 cm x 25 cm) | Beam | 50MPa | Concrete Rectangular | 250 | 300 | 750 | 4587.5 | 0.34 | 841.74 | G300E | 5683584.82 | 44.6 | G300E | 2733610.64 | 21.45
4971 | Story67 | B65 | 50 MPa RC Beam (37.5 cm x 25 cm) | Beam | 50MPa | Concrete Rectangular | 250 | 375 | 937.5 | 6987.5 | 0.66 | 1602.64 | G300E | 10643232.95 | 83.51 | G300E | 3723766.19 | 29.22
4972 | Story67 | B66 | 50 MPa RC Beam (47.5 cm x 25 cm) | Beam | 50MPa | Concrete Rectangular | 250 | 475 | 1187.5 | 4587.5 | 0.54 | 1332.76 | G300E | 2564740.18 | 20.12 | G300E | 3640949.98 | 28.57
4973 | Story67 | B67 | 50 MPa RC Beam (37.5 cm x 25 cm) | Beam | 50MPa | Concrete Rectangular | 250 | 375 | 937.5 | 6987.5 | 0.66 | 1602.64 | G300E | 13076471.02 | 102.6 | G300E | 3773943.99 | 29.61
4974 | Story67 | B68 | 50 MPa RC Beam (35 cm x 25 cm) | Beam | 50MPa | Concrete Rectangular | 250 | 350 | 875 | 4587.5 | 0.4 | 982.03 | G300E | 2665009.82 | 20.91 | G300E | 2697616.13 | 21.17
4975 | Story67 | B69 | 50 MPa RC Beam (37.5 cm x 25 cm) | Beam | 50MPa | Concrete Rectangular | 250 | 375 | 937.5 | 6987.5 | 0.66 | 1602.64 | G300E | 13073612.5 | 102.58 | G300E | 3773746.27 | 29.61
4976 | Story67 | B7 | 50 MPa RC Beam (37.5 cm x 25 cm) | Beam | 50MPa | Concrete Rectangular | 250 | 375 | 937.5 | 6987.5 | 0.66 | 1602.64 | G300E | 13079964.77 | 102.63 | G300E | 3774057.14 | 29.61
4977 | Story67 | B70 | 50 MPa RC Beam (47.5 cm x 25 cm) | Beam | 50MPa | Concrete Rectangular | 250 | 475 | 1187.5 | 4587.5 | 0.54 | 1332.76 | G300E | 2563101.79 | 20.11 | G300E | 3643571.41 | 28.59
4978 | Story67 | B71 | 50 MPa RC Beam (37.5 cm x 25 cm) | Beam | 50MPa | Concrete Rectangular | 250 | 375 | 937.5 | 6987.5 | 0.66 | 1602.64 | G300E | 10627352.27 | 83.39 | G300E | 3723230.22 | 29.21
4979 | Story67 | B72 | 50 MPa RC Beam (30 cm x 25 cm) | Beam | 50MPa | Concrete Rectangular | 250 | 300 | 750 | 4587.5 | 0.34 | 841.74 | G300E | 5690466.07 | 44.65 | G300E | 2746027.04 | 21.55
4980 | Story67 | B73 | 50 MPa RC Beam (37.5 cm x 25 cm) | Beam | 50MPa | Concrete Rectangular | 250 | 375 | 937.5 | 6987.5 | 0.66 | 1602.64 | G300E | 7871101.14 | 61.76 | G300E | 3940429.51 | 30.92
4981 | Story67 | B74 | 50 MPa RC Beam (37.5 cm x 25 cm) | Beam | 50MPa | Concrete Rectangular | 250 | 375 | 937.5 | 4587.5 | 0.43 | 1052.18 | G300E | 6249524.26 | 49.04 | G300E | 2506103.01 | 19.66
4982 | Story67 | B75 | 50 MPa RC Beam (60 cm x 25 cm) | Beam | 50MPa | Concrete Rectangular | 250 | 600 | 1500 | 6987.5 | 1.05 | 2564.22 | G300E | 3939068.75 | 30.91 | G300E | 5637037.7 | 44.23
4983 | Story67 | B76 | 50 MPa RC Beam (60 cm x 25 cm) | Beam | 50MPa | Concrete Rectangular | 250 | 600 | 1500 | 4587.5 | 0.69 | 1683.49 | G300E | 2592855 | 20.34 | G300E | 2606927.62 | 20.45
4984 | Story67 | B77 | 50 MPa RC Beam (60 cm x 25 cm) | Beam | 50MPa | Concrete Rectangular | 250 | 600 | 1500 | 4587.5 | 0.69 | 1683.49 | G300E | 2315049.11 | 18.16 | G300E | 2608980.72 | 20.47
4985 | Story67 | B78 | 50 MPa RC Beam (60 cm x 25 cm) | Beam | 50MPa | Concrete Rectangular | 250 | 600 | 1500 | 4587.5 | 0.69 | 1683.49 | G300E | 2700890.62 | 21.19 | G300E | 3758600.11 | 29.49
4986 | Story67 | B79 | 50 MPa RC Beam (60 cm x 25 cm) | Beam | 50MPa | Concrete Rectangular | 250 | 600 | 1500 | 4587.5 | 0.69 | 1683.49 | G300E | 2469385.71 | 19.38 | G300E | 3275478.93 | 25.7
4987 | Story67 | B8 | 50 MPa RC Beam (60 cm x 25 cm) | Beam | 50MPa | Concrete Rectangular | 250 | 600 | 1500 | 4587.5 | 0.69 | 1683.49 | G300E | 2469385.71 | 19.38 | G300E | 3275478.93 | 25.7
4988 | Story67 | B80 | 50 MPa RC Beam (60 cm x 25 cm) | Beam | 50MPa | Concrete Rectangular | 250 | 600 | 1500 | 4587.5 | 0.69 | 1683.49 | G300E | 2700890.62 | 21.19 | G300E | 3758600.11 | 29.49
4989 | Story67 | B81 | 50 MPa RC Beam (60 cm x 25 cm) | Beam | 50MPa | Concrete Rectangular | 250 | 600 | 1500 | 4587.5 | 0.69 | 1683.49 | G300E | 2315049.11 | 18.16 | G300E | 2608980.72 | 20.47
4990 | Story67 | B82 | 50 MPa RC Beam (60 cm x 25 cm) | Beam | 50MPa | Concrete Rectangular | 250 | 600 | 1500 | 4587.5 | 0.69 | 1683.49 | G300E | 2592855 | 20.34 | G300E | 3195045.12 | 25.07
4991 | Story67 | B9 | 50 MPa RC Beam (37.5 cm x 25 cm) | Beam | 50MPa | Concrete Rectangular | 250 | 375 | 937.5 | 6987.5 | 0.66 | 1602.64 | G300E | 13080282.39 | 102.63 | G300E | 3774069.05 | 29.61
4992 | Story68 | B1 | 50 MPa RC Beam (60 cm x 25 cm) | Beam | 50MPa | Concrete Rectangular | 250 | 600 | 1500 | 6987.5 | 1.05 | 2564.22 | G300E | 4446908.52 | 34.89 | G300E | 4607629.92 | 36.15
4993 | Story68 | B10 | 50 MPa RC Beam (60 cm x 25 cm) | Beam | 50MPa | Concrete Rectangular | 250 | 600 | 1500 | 4587.5 | 0.69 | 1683.49 | G300E | 2870628.12 | 22.52 | G300E | 2587355.73 | 20.3
4994 | Story68 | B11 | 50 MPa RC Beam (42.5 cm x 25 cm) | Beam | 50MPa | Concrete Rectangular | 250 | 425 | 1062.5 | 6987.5 | 0.74 | 1816.32 | G300E | 9889535.8 | 77.6 | G300E | 4093630.13 | 32.12
4995 | Story68 | B12 | 50 MPa RC Beam (60 cm x 25 cm) | Beam | 50MPa | Concrete Rectangular | 250 | 600 | 1500 | 4587.5 | 0.69 | 1683.49 | G300E | 2880950 | 22.61 | G300E | 2706932.67 | 21.24
4996 | Story68 | B13 | 50 MPa RC Beam (37.5 cm x 25 cm) | Beam | 50MPa | Concrete Rectangular | 250 | 375 | 937.5 | 6987.5 | 0.66 | 1602.64 | G300E | 8234451.14 | 64.61 | G300E | 3644152.36 | 28.59
4997 | Story68 | B14 | 50 MPa RC Beam (60 cm x 25 cm) | Beam | 50MPa | Concrete Rectangular | 250 | 600 | 1500 | 4587.5 | 0.69 | 1683.49 | G300E | 2315049.11 | 18.16 | G300E | 2437932.5 | 19.13
4998 | Story68 | B15 | 50 MPa RC Beam (60 cm x 25 cm) | Beam | 50MPa | Concrete Rectangular | 250 | 600 | 1500 | 6987.5 | 1.05 | 2564.22 | G300E | 4446908.52 | 34.89 | G300E | 4607629.92 | 36.15
4999 | Story68 | B16 | 50 MPa RC Beam (60 cm x 25 cm) | Beam | 50MPa | Concrete Rectangular | 250 | 600 | 1500 | 6987.5 | 1.05 | 2564.22 | G300E | 4039092.61 | 31.69 | G300E | 4161380.85 | 32.65
5000 | Story68 | B17 | 50 MPa RC Beam (45 cm x 25 cm) | Beam | 50MPa | Concrete Rectangular | 250 | 450 | 1125 | 4587.5 | 0.52 | 1262.61 | G300E | 6425449.11 | 50.42 | G300E | 3114148.68 | 24.43
5001 | Story68 | B18 | 50 MPa RC Beam (35 cm x 25 cm) | Beam | 50MPa | Concrete Rectangular | 250 | 350 | 875 | 6987.5 | 0.61 | 1495.8 | G300E | 7424218.75 | 58.25 | G300E | 4423199.3 | 34.71
5002 | Story68 | B19 | 50 MPa RC Beam (30 cm x 25 cm) | Beam | 50MPa | Concrete Rectangular | 250 | 300 | 750 | 4587.5 | 0.34 | 841.74 | G300E | 5947366.07 | 46.67 | G300E | 2378522.08 | 18.66
5003 | Story68 | B2 | 50 MPa RC Beam (60 cm x 25 cm) | Beam | 50MPa | Concrete Rectangular | 250 | 600 | 1500 | 4587.5 | 0.69 | 1683.49 | G300E | 2315049.11 | 18.16 | G300E | 2437932.5 | 19.13
5004 | Story68 | B20 | 50 MPa RC Beam (60 cm x 40 cm) | Beam | 50MPa | Concrete Rectangular | 400 | 600 | 2400 | 6987.5 | 1.68 | 4102.75 | G300E | 8041659.66 | 63.1 | G300E | 8516182.69 | 66.82
5005 | Story68 | B21 | 50 MPa RC Beam (50 cm x 25 cm) | Beam | 50MPa | Concrete Rectangular | 250 | 500 | 1250 | 4587.5 | 0.57 | 1402.91 | G300E | 2492978.57 | 19.56 | G300E | 3765303.67 | 29.54
5006 | Story68 | B22 | 50 MPa RC Beam (60 cm x 40 cm) | Beam | 50MPa | Concrete Rectangular | 400 | 600 | 2400 | 7200 | 1.73 | 4227.52 | G300E | 19946817.39 | 156.51 | G300E | 9614657.11 | 75.44
5007 | Story68 | B23 | 50 MPa RC Beam (37.5 cm x 25 cm) | Beam | 50MPa | Concrete Rectangular | 250 | 375 | 937.5 | 4587.5 | 0.43 | 1052.18 | G300E | 2523125 | 19.8 | G300E | 2801080.81 | 21.98
5008 | Story68 | B24 | 50 MPa RC Beam (60 cm x 40 cm) | Beam | 50MPa | Concrete Rectangular | 400 | 600 | 2400 | 7200 | 1.73 | 4227.52 | G300E | 19955582.61 | 156.58 | G300E | 9616032 | 75.45
5009 | Story68 | B25 | 50 MPa RC Beam (50 cm x 25 cm) | Beam | 50MPa | Concrete Rectangular | 250 | 500 | 1250 | 4587.5 | 0.57 | 1402.91 | G300E | 2492650.89 | 19.56 | G300E | 3765303.67 | 29.54
5010 | Story68 | B26 | 50 MPa RC Beam (60 cm x 40 cm) | Beam | 50MPa | Concrete Rectangular | 400 | 600 | 2400 | 6987.5 | 1.68 | 4102.75 | G300E | 8043882.95 | 63.12 | G300E | 8517453.14 | 66.83
5011 | Story68 | B27 | 50 MPa RC Beam (30 cm x 25 cm) | Beam | 50MPa | Concrete Rectangular | 250 | 300 | 750 | 4587.5 | 0.34 | 841.74 | G300E | 5946383.04 | 46.66 | G300E | 2378526.02 | 18.66
5012 | Story68 | B28 | 50 MPa RC Beam (35 cm x 25 cm) | Beam | 50MPa | Concrete Rectangular | 250 | 350 | 875 | 6987.5 | 0.61 | 1495.8 | G300E | 7424536.36 | 58.26 | G300E | 4424469.75 | 34.72
5013 | Story68 | B29 | 50 MPa RC Beam (45 cm x 25 cm) | Beam | 50MPa | Concrete Rectangular | 250 | 450 | 1125 | 4587.5 | 0.52 | 1262.61 | G300E | 6425449.11 | 50.42 | G300E | 3114176.7 | 24.43
5014 | Story68 | B3 | 50 MPa RC Beam (37.5 cm x 25 cm) | Beam | 50MPa | Concrete Rectangular | 250 | 375 | 937.5 | 6987.5 | 0.66 | 1602.64 | G300E | 8235403.98 | 64.62 | G300E | 3644205.96 | 28.59
5015 | Story68 | B30 | 50 MPa RC Beam (60 cm x 25 cm) | Beam | 50MPa | Concrete Rectangular | 250 | 600 | 1500 | 6987.5 | 1.05 | 2564.22 | G300E | 4039092.61 | 31.69 | G300E | 4161380.85 | 32.65
5016 | Story68 | B31 | 50 MPa RC Beam (60 cm x 25 cm) | Beam | 50MPa | Concrete Rectangular | 250 | 600 | 1500 | 6987.5 | 1.05 | 2564.22 | G300E | 4645099.43 | 36.45 | G300E | 5243174.8 | 41.14
5017 | Story68 | B32 | 50 MPa RC Beam (35 cm x 25 cm) | Beam | 50MPa | Concrete Rectangular | 250 | 350 | 875 | 4587.5 | 0.4 | 982.03 | G300E | 7350158.04 | 57.67 | G300E | 2452812.06 | 19.25
5018 | Story68 | B33 | 50 MPa RC Beam (30 cm x 25 cm) | Beam | 50MPa | Concrete Rectangular | 250 | 300 | 750 | 6987.5 | 0.52 | 1282.11 | G300E | 8407232.95 | 65.97 | G300E | 3204725.4 | 25.15
5019 | Story68 | B34 | 50 MPa RC Beam (40 cm x 25 cm) | Beam | 50MPa | Concrete Rectangular | 250 | 400 | 1000 | 4587.5 | 0.46 | 1122.32 | G300E | 10449997.32 | 81.99 | G300E | 2996484.22 | 23.51
5020 | Story68 | B35 | 50 MPa RC Beam (60 cm x 40 cm) | Beam | 50MPa | Concrete Rectangular | 400 | 600 | 2400 | 6987.5 | 1.68 | 4102.75 | G300E | 8320842.05 | 65.29 | G300E | 7538881.08 | 59.15
5021 | Story68 | B36 | 50 MPa RC Beam (60 cm x 40 cm) | Beam | 50MPa | Concrete Rectangular | 400 | 600 | 2400 | 4800 | 1.15 | 2818.35 | G300E | 16463360 | 129.18 | G300E | 7104490.24 | 55.74
5022 | Story68 | B4 | 50 MPa RC Beam (60 cm x 25 cm) | Beam | 50MPa | Concrete Rectangular | 250 | 600 | 1500 | 4587.5 | 0.69 | 1683.49 | G300E | 2736902.5 | 21.47 | G300E | 2707850.17 | 21.25
5023 | Story68 | B40 | 50 MPa RC Beam (60 cm x 40 cm) | Beam | 50MPa | Concrete Rectangular | 400 | 600 | 2400 | 4587.5 | 1.1 | 2693.58 | G300E | 15734513.33 | 123.46 | G300E | 6797885.34 | 53.34
5024 | Story68 | B41 | 50 MPa RC Beam (60 cm x 40 cm) | Beam | 50MPa | Concrete Rectangular | 400 | 600 | 2400 | 6987.5 | 1.68 | 4102.75 | G300E | 8321159.66 | 65.29 | G300E | 7635436.26 | 59.91
5025 | Story68 | B42 | 50 MPa RC Beam (40 cm x 25 cm) | Beam | 50MPa | Concrete Rectangular | 250 | 400 | 1000 | 4587.5 | 0.46 | 1122.32 | G300E | 10442460.71 | 81.94 | G300E | 2994786.85 | 23.5
5026 | Story68 | B43 | 50 MPa RC Beam (30 cm x 25 cm) | Beam | 50MPa | Concrete Rectangular | 250 | 300 | 750 | 6987.5 | 0.52 | 1282.11 | G300E | 8407232.95 | 65.97 | G300E | 3205678.24 | 25.15
5027 | Story68 | B44 | 50 MPa RC Beam (35 cm x 25 cm) | Beam | 50MPa | Concrete Rectangular | 250 | 350 | 875 | 4587.5 | 0.4 | 982.03 | G300E | 7346553.57 | 57.64 | G300E | 2453824.59 | 19.25
5028 | Story68 | B45 | 50 MPa RC Beam (60 cm x 25 cm) | Beam | 50MPa | Concrete Rectangular | 250 | 600 | 1500 | 6987.5 | 1.05 | 2564.22 | G300E | 4645099.43 | 36.45 | G300E | 5243174.8 | 41.14
5029 | Story68 | B46 | 50 MPa RC Beam (60 cm x 25 cm) | Beam | 50MPa | Concrete Rectangular | 250 | 600 | 1500 | 6987.5 | 1.05 | 2564.22 | G300E | 3889496.59 | 30.52 | G300E | 4161380.85 | 32.65
5030 | Story68 | B47 | 50 MPa RC Beam (35 cm x 25 cm) | Beam | 50MPa | Concrete Rectangular | 250 | 350 | 875 | 4587.5 | 0.4 | 982.03 | G300E | 7350158.04 | 57.67 | G300E | 2452787.98 | 19.25
5031 | Story68 | B48 | 50 MPa RC Beam (35 cm x 25 cm) | Beam | 50MPa | Concrete Rectangular | 250 | 350 | 875 | 6987.5 | 0.61 | 1495.8 | G300E | 7424536.36 | 58.26 | G300E | 4423199.3 | 34.71
5032 | Story68 | B49 | 50 MPa RC Beam (40 cm x 25 cm) | Beam | 50MPa | Concrete Rectangular | 250 | 400 | 1000 | 4587.5 | 0.46 | 1122.32 | G300E | 10449669.64 | 81.99 | G300E | 2996485.53 | 23.51
5033 | Story68 | B5 | 50 MPa RC Beam (42.5 cm x 25 cm) | Beam | 50MPa | Concrete Rectangular | 250 | 425 | 1062.5 | 6987.5 | 0.74 | 1816.32 | G300E | 9889853.41 | 77.6 | G300E | 4093634.18 | 32.12
5034 | Story68 | B50 | 50 MPa RC Beam (60 cm x 40 cm) | Beam | 50MPa | Concrete Rectangular | 400 | 600 | 2400 | 6987.5 | 1.68 | 4102.75 | G300E | 8041024.43 | 63.09 | G300E | 8517453.14 | 66.83
5035 | Story68 | B51 | 50 MPa RC Beam (60 cm x 40 cm) | Beam | 50MPa | Concrete Rectangular | 400 | 600 | 2400 | 4800 | 1.15 | 2818.35 | G300E | 16463040 | 129.18 | G300E | 7104400 | 55.74
5036 | Story68 | B52 | 50 MPa RC Beam (60 cm x 40 cm) | Beam | 50MPa | Concrete Rectangular | 400 | 600 | 2400 | 6987.5 | 1.68 | 4102.75 | G300E | 19354159.78 | 151.86 | G300E | 9331792.88 | 73.22
5037 | Story68 | B54 | 50 MPa RC Beam (60 cm x 40 cm) | Beam | 50MPa | Concrete Rectangular | 400 | 600 | 2400 | 6987.5 | 1.68 | 4102.75 | G300E | 19350514.13 | 151.83 | G300E | 9328426.12 | 73.19
5038 | Story68 | B55 | 50 MPa RC Beam (60 cm x 40 cm) | Beam | 50MPa | Concrete Rectangular | 400 | 600 | 2400 | 4587.5 | 1.1 | 2693.58 | G300E | 15594747.5 | 122.36 | G300E | 8194684.28 | 64.3
5039 | Story68 | B56 | 50 MPa RC Beam (60 cm x 40 cm) | Beam | 50MPa | Concrete Rectangular | 400 | 600 | 2400 | 6987.5 | 1.68 | 4102.75 | G300E | 8022602.84 | 62.95 | G300E | 9692305.99 | 76.05
5040 | Story68 | B57 | 50 MPa RC Beam (40 cm x 25 cm) | Beam | 50MPa | Concrete Rectangular | 250 | 400 | 1000 | 4587.5 | 0.46 | 1122.32 | G300E | 10434924.11 | 81.88 | G300E | 2999986.45 | 23.54
5041 | Story68 | B58 | 50 MPa RC Beam (35 cm x 25 cm) | Beam | 50MPa | Concrete Rectangular | 250 | 350 | 875 | 6987.5 | 0.61 | 1495.8 | G300E | 7237303.12 | 56.79 | G300E | 4432531.25 | 34.78
5042 | Story68 | B59 | 50 MPa RC Beam (35 cm x 25 cm) | Beam | 50MPa | Concrete Rectangular | 250 | 350 | 875 | 4587.5 | 0.4 | 982.03 | G300E | 7336723.21 | 57.57 | G300E | 2460379.3 | 19.31
5043 | Story68 | B6 | 50 MPa RC Beam (60 cm x 25 cm) | Beam | 50MPa | Concrete Rectangular | 250 | 600 | 1500 | 4587.5 | 0.69 | 1683.49 | G300E | 2735296.88 | 21.46 | G300E | 2587355.73 | 20.3
5044 | Story68 | B60 | 50 MPa RC Beam (60 cm x 25 cm) | Beam | 50MPa | Concrete Rectangular | 250 | 600 | 1500 | 6987.5 | 1.05 | 2564.22 | G300E | 3889496.59 | 30.52 | G300E | 4156299.03 | 32.61
5045 | Story68 | B61 | 50 MPa RC Beam (60 cm x 25 cm) | Beam | 50MPa | Concrete Rectangular | 250 | 600 | 1500 | 6987.5 | 1.05 | 2564.22 | G300E | 4446908.52 | 34.89 | G300E | 4609535.6 | 36.17
5046 | Story68 | B62 | 50 MPa RC Beam (45 cm x 25 cm) | Beam | 50MPa | Concrete Rectangular | 250 | 450 | 1125 | 4587.5 | 0.52 | 1262.61 | G300E | 6426432.14 | 50.42 | G300E | 3114263.7 | 24.44
5047 | Story68 | B63 | 50 MPa RC Beam (37.5 cm x 25 cm) | Beam | 50MPa | Concrete Rectangular | 250 | 375 | 937.5 | 6987.5 | 0.66 | 1602.64 | G300E | 8234133.52 | 64.61 | G300E | 3644157.13 | 28.59
5048 | Story68 | B64 | 50 MPa RC Beam (30 cm x 25 cm) | Beam | 50MPa | Concrete Rectangular | 250 | 300 | 750 | 4587.5 | 0.34 | 841.74 | G300E | 5948349.11 | 46.67 | G300E | 2378525.03 | 18.66
5049 | Story68 | B65 | 50 MPa RC Beam (42.5 cm x 25 cm) | Beam | 50MPa | Concrete Rectangular | 250 | 425 | 1062.5 | 6987.5 | 0.74 | 1816.32 | G300E | 9889218.18 | 77.59 | G300E | 4093615.28 | 32.12
5050 | Story68 | B66 | 50 MPa RC Beam (50 cm x 25 cm) | Beam | 50MPa | Concrete Rectangular | 250 | 500 | 1250 | 4587.5 | 0.57 | 1402.91 | G300E | 2493306.25 | 19.56 | G300E | 3765303.67 | 29.54
5051 | Story68 | B67 | 50 MPa RC Beam (37.5 cm x 25 cm) | Beam | 50MPa | Concrete Rectangular | 250 | 375 | 937.5 | 6987.5 | 0.66 | 1602.64 | G300E | 12506672.16 | 98.13 | G300E | 3756730.91 | 29.48
5052 | Story68 | B68 | 50 MPa RC Beam (37.5 cm x 25 cm) | Beam | 50MPa | Concrete Rectangular | 250 | 375 | 937.5 | 4587.5 | 0.43 | 1052.18 | G300E | 2522141.96 | 19.79 | G300E | 2802063.84 | 21.99
5053 | Story68 | B69 | 50 MPa RC Beam (37.5 cm x 25 cm) | Beam | 50MPa | Concrete Rectangular | 250 | 375 | 937.5 | 6987.5 | 0.66 | 1602.64 | G300E | 12504766.48 | 98.12 | G300E | 3756677.32 | 29.48
5054 | Story68 | B7 | 50 MPa RC Beam (37.5 cm x 25 cm) | Beam | 50MPa | Concrete Rectangular | 250 | 375 | 937.5 | 6987.5 | 0.66 | 1602.64 | G300E | 12509213.07 | 98.15 | G300E | 3756795.23 | 29.48
5055 | Story68 | B70 | 50 MPa RC Beam (50 cm x 25 cm) | Beam | 50MPa | Concrete Rectangular | 250 | 500 | 1250 | 4587.5 | 0.57 | 1402.91 | G300E | 2492978.57 | 19.56 | G300E | 3766614.39 | 29.55
5056 | Story68 | B71 | 50 MPa RC Beam (42.5 cm x 25 cm) | Beam | 50MPa | Concrete Rectangular | 250 | 425 | 1062.5 | 6987.5 | 0.74 | 1816.32 | G300E | 9875560.8 | 77.49 | G300E | 4093029.44 | 32.12
5057 | Story68 | B72 | 50 MPa RC Beam (30 cm x 25 cm) | Beam | 50MPa | Concrete Rectangular | 250 | 300 | 750 | 4587.5 | 0.34 | 841.74 | G300E | 5944089.29 | 46.64 | G300E | 2395193.72 | 18.79
5058 | Story68 | B73 | 50 MPa RC Beam (37.5 cm x 25 cm) | Beam | 50MPa | Concrete Rectangular | 250 | 375 | 937.5 | 6987.5 | 0.66 | 1602.64 | G300E | 8228098.86 | 64.56 | G300E | 3673412.12 | 28.82
5059 | Story68 | B74 | 50 MPa RC Beam (45 cm x 25 cm) | Beam | 50MPa | Concrete Rectangular | 250 | 450 | 1125 | 4587.5 | 0.52 | 1262.61 | G300E | 6881250 | 53.99 | G300E | 2542758.15 | 19.95
5060 | Story68 | B75 | 50 MPa RC Beam (60 cm x 25 cm) | Beam | 50MPa | Concrete Rectangular | 250 | 600 | 1500 | 6987.5 | 1.05 | 2564.22 | G300E | 4230512 | 33.19 | G300E | 5520414 | 43.32
5061 | Story68 | B76 | 50 MPa RC Beam (60 cm x 25 cm) | Beam | 50MPa | Concrete Rectangular | 250 | 600 | 1500 | 4587.5 | 0.69 | 1683.49 | G300E | 2315049.11 | 18.16 | G300E | 2437932.5 | 19.13
5062 | Story68 | B77 | 50 MPa RC Beam (60 cm x 25 cm) | Beam | 50MPa | Concrete Rectangular | 250 | 600 | 1500 | 4587.5 | 0.69 | 1683.49 | G300E | 2736902.5 | 21.47 | G300E | 2707850.17 | 21.25
5063 | Story68 | B78 | 50 MPa RC Beam (60 cm x 25 cm) | Beam | 50MPa | Concrete Rectangular | 250 | 600 | 1500 | 4587.5 | 0.69 | 1683.49 | G300E | 2735583.59 | 21.46 | G300E | 2587355.73 | 20.3
5064 | Story68 | B79 | 50 MPa RC Beam (60 cm x 25 cm) | Beam | 50MPa | Concrete Rectangular | 250 | 600 | 1500 | 4587.5 | 0.69 | 1683.49 | G300E | 2160712.5 | 16.95 | G300E | 3275478.93 | 25.7
5065 | Story68 | B8 | 50 MPa RC Beam (60 cm x 25 cm) | Beam | 50MPa | Concrete Rectangular | 250 | 600 | 1500 | 4587.5 | 0.69 | 1683.49 | G300E | 2160712.5 | 16.95 | G300E | 3275478.93 | 25.7
5066 | Story68 | B80 | 50 MPa RC Beam (60 cm x 25 cm) | Beam | 50MPa | Concrete Rectangular | 250 | 600 | 1500 | 4587.5 | 0.69 | 1683.49 | G300E | 2870341.41 | 22.52 | G300E | 2587355.73 | 20.3
5067 | Story68 | B81 | 50 MPa RC Beam (60 cm x 25 cm) | Beam | 50MPa | Concrete Rectangular | 250 | 600 | 1500 | 4587.5 | 0.69 | 1683.49 | G300E | 2880950 | 22.61 | G300E | 2705709.34 | 21.23
5068 | Story68 | B82 | 50 MPa RC Beam (60 cm x 25 cm) | Beam | 50MPa | Concrete Rectangular | 250 | 600 | 1500 | 4587.5 | 0.69 | 1683.49 | G300E | 2315049.11 | 18.16 | G300E | 2437932.5 | 19.13
5069 | Story68 | B9 | 50 MPa RC Beam (37.5 cm x 25 cm) | Beam | 50MPa | Concrete Rectangular | 250 | 375 | 937.5 | 6987.5 | 0.66 | 1602.64 | G300E | 12509848.3 | 98.16 | G300E | 3756810.72 | 29.48
5070 | Story69 | B1 | 50 MPa RC Beam (57.5 cm x 25 cm) | Beam | 50MPa | Concrete Rectangular | 250 | 575 | 1437.5 | 6987.5 | 1 | 2457.38 | G300E | 4543780.68 | 35.65 | G300E | 5226632.05 | 41.01
5071 | Story69 | B10 | 50 MPa RC Beam (57.5 cm x 25 cm) | Beam | 50MPa | Concrete Rectangular | 250 | 575 | 1437.5 | 4587.5 | 0.66 | 1613.34 | G300E | 2343065.62 | 18.38 | G300E | 2474473.2 | 19.42
5072 | Story69 | B11 | 50 MPa RC Beam (42.5 cm x 25 cm) | Beam | 50MPa | Concrete Rectangular | 250 | 425 | 1062.5 | 6987.5 | 0.74 | 1816.32 | G300E | 9900652.27 | 77.68 | G300E | 4093883.9 | 32.12
5073 | Story69 | B12 | 50 MPa RC Beam (57.5 cm x 25 cm) | Beam | 50MPa | Concrete Rectangular | 250 | 575 | 1437.5 | 4587.5 | 0.66 | 1613.34 | G300E | 3203604.17 | 25.14 | G300E | 2720950.54 | 21.35
5074 | Story69 | B13 | 50 MPa RC Beam (37.5 cm x 25 cm) | Beam | 50MPa | Concrete Rectangular | 250 | 375 | 937.5 | 6987.5 | 0.66 | 1602.64 | G300E | 8304961.36 | 65.16 | G300E | 3647667.95 | 28.62
5075 | Story69 | B14 | 50 MPa RC Beam (57.5 cm x 25 cm) | Beam | 50MPa | Concrete Rectangular | 250 | 575 | 1437.5 | 4587.5 | 0.66 | 1613.34 | G300E | 2231491.07 | 17.51 | G300E | 3168082.12 | 24.86
5076 | Story69 | B15 | 50 MPa RC Beam (57.5 cm x 25 cm) | Beam | 50MPa | Concrete Rectangular | 250 | 575 | 1437.5 | 6987.5 | 1 | 2457.38 | G300E | 4544415.91 | 35.66 | G300E | 5226632.05 | 41.01
5077 | Story69 | B16 | 50 MPa RC Beam (57.5 cm x 25 cm) | Beam | 50MPa | Concrete Rectangular | 250 | 575 | 1437.5 | 6987.5 | 1 | 2457.38 | G300E | 4049256.25 | 31.77 | G300E | 5005623.46 | 39.28
5078 | Story69 | B17 | 50 MPa RC Beam (45 cm x 25 cm) | Beam | 50MPa | Concrete Rectangular | 250 | 450 | 1125 | 4587.5 | 0.52 | 1262.61 | G300E | 6154458.93 | 48.29 | G300E | 2526729.79 | 19.83
5079 | Story69 | B18 | 50 MPa RC Beam (35 cm x 25 cm) | Beam | 50MPa | Concrete Rectangular | 250 | 350 | 875 | 6987.5 | 0.61 | 1495.8 | G300E | 7362284.09 | 57.77 | G300E | 4404777.71 | 34.56
5080 | Story69 | B19 | 50 MPa RC Beam (30 cm x 25 cm) | Beam | 50MPa | Concrete Rectangular | 250 | 300 | 750 | 4587.5 | 0.34 | 841.74 | G300E | 5886417.86 | 46.19 | G300E | 2386934.9 | 18.73
5081 | Story69 | B2 | 50 MPa RC Beam (57.5 cm x 25 cm) | Beam | 50MPa | Concrete Rectangular | 250 | 575 | 1437.5 | 4587.5 | 0.66 | 1613.34 | G300E | 2231491.07 | 17.51 | G300E | 3168082.12 | 24.86
5082 | Story69 | B20 | 50 MPa RC Beam (60 cm x 40 cm) | Beam | 50MPa | Concrete Rectangular | 400 | 600 | 2400 | 6987.5 | 1.68 | 4102.75 | G300E | 8014344.89 | 62.88 | G300E | 8506654.28 | 66.75
5083 | Story69 | B21 | 50 MPa RC Beam (50 cm x 25 cm) | Beam | 50MPa | Concrete Rectangular | 250 | 500 | 1250 | 4587.5 | 0.57 | 1402.91 | G300E | 2491995.54 | 19.55 | G300E | 3781359.92 | 29.67
5084 | Story69 | B22 | 50 MPa RC Beam (60 cm x 40 cm) | Beam | 50MPa | Concrete Rectangular | 400 | 600 | 2400 | 7200 | 1.73 | 4227.52 | G300E | 19953078.26 | 156.56 | G300E | 9618883.2 | 75.47
5085 | Story69 | B23 | 50 MPa RC Beam (37.5 cm x 25 cm) | Beam | 50MPa | Concrete Rectangular | 250 | 375 | 937.5 | 4587.5 | 0.43 | 1052.18 | G300E | 2547373.21 | 19.99 | G300E | 2797148.66 | 21.95
5086 | Story69 | B24 | 50 MPa RC Beam (60 cm x 40 cm) | Beam | 50MPa | Concrete Rectangular | 400 | 600 | 2400 | 7200 | 1.73 | 4227.52 | G300E | 19962156.52 | 156.63 | G300E | 9620248.7 | 75.48
5087 | Story69 | B25 | 50 MPa RC Beam (50 cm x 25 cm) | Beam | 50MPa | Concrete Rectangular | 250 | 500 | 1250 | 4587.5 | 0.57 | 1402.91 | G300E | 2491340.18 | 19.55 | G300E | 3781359.92 | 29.67
5088 | Story69 | B26 | 50 MPa RC Beam (60 cm x 40 cm) | Beam | 50MPa | Concrete Rectangular | 400 | 600 | 2400 | 6987.5 | 1.68 | 4102.75 | G300E | 8016250.57 | 62.9 | G300E | 8506654.28 | 66.75
5089 | Story69 | B27 | 50 MPa RC Beam (30 cm x 25 cm) | Beam | 50MPa | Concrete Rectangular | 250 | 300 | 750 | 4587.5 | 0.34 | 841.74 | G300E | 5886090.18 | 46.18 | G300E | 2386938.84 | 18.73
5090 | Story69 | B28 | 50 MPa RC Beam (35 cm x 25 cm) | Beam | 50MPa | Concrete Rectangular | 250 | 350 | 875 | 6987.5 | 0.61 | 1495.8 | G300E | 7363236.93 | 57.77 | G300E | 4404777.71 | 34.56
5091 | Story69 | B29 | 50 MPa RC Beam (45 cm x 25 cm) | Beam | 50MPa | Concrete Rectangular | 250 | 450 | 1125 | 4587.5 | 0.52 | 1262.61 | G300E | 6154131.25 | 48.29 | G300E | 2526756.33 | 19.83
5092 | Story69 | B3 | 50 MPa RC Beam (37.5 cm x 25 cm) | Beam | 50MPa | Concrete Rectangular | 250 | 375 | 937.5 | 6987.5 | 0.66 | 1602.64 | G300E | 8306231.82 | 65.17 | G300E | 3647720.36 | 28.62
5093 | Story69 | B30 | 50 MPa RC Beam (57.5 cm x 25 cm) | Beam | 50MPa | Concrete Rectangular | 250 | 575 | 1437.5 | 6987.5 | 1 | 2457.38 | G300E | 4049256.25 | 31.77 | G300E | 5005623.46 | 39.28
5094 | Story69 | B31 | 50 MPa RC Beam (57.5 cm x 25 cm) | Beam | 50MPa | Concrete Rectangular | 250 | 575 | 1437.5 | 6987.5 | 1 | 2457.38 | G300E | 4687977.27 | 36.78 | G300E | 5068460.46 | 39.77
5095 | Story69 | B32 | 50 MPa RC Beam (35 cm x 25 cm) | Beam | 50MPa | Concrete Rectangular | 250 | 350 | 875 | 4587.5 | 0.4 | 982.03 | G300E | 7335412.5 | 57.56 | G300E | 2441524.19 | 19.16
5096 | Story69 | B33 | 50 MPa RC Beam (30 cm x 25 cm) | Beam | 50MPa | Concrete Rectangular | 250 | 300 | 750 | 6987.5 | 0.52 | 1282.11 | G300E | 8407550.57 | 65.97 | G300E | 3204725.4 | 25.15
5097 | Story69 | B34 | 50 MPa RC Beam (40 cm x 25 cm) | Beam | 50MPa | Concrete Rectangular | 250 | 400 | 1000 | 4587.5 | 0.46 | 1122.32 | G300E | 10515533.04 | 82.51 | G300E | 3000294.47 | 23.54
5098 | Story69 | B35 | 50 MPa RC Beam (60 cm x 40 cm) | Beam | 50MPa | Concrete Rectangular | 400 | 600 | 2400 | 6987.5 | 1.68 | 4102.75 | G300E | 8327194.32 | 65.34 | G300E | 7544598.13 | 59.2
5099 | Story69 | B36 | 50 MPa RC Beam (60 cm x 40 cm) | Beam | 50MPa | Concrete Rectangular | 400 | 600 | 2400 | 4800 | 1.15 | 2818.35 | G300E | 16490880 | 129.39 | G300E | 7110152.32 | 55.79
5100 | Story69 | B4 | 50 MPa RC Beam (57.5 cm x 25 cm) | Beam | 50MPa | Concrete Rectangular | 250 | 575 | 1437.5 | 4587.5 | 0.66 | 1613.34 | G300E | 3064755.83 | 24.05 | G300E | 2720950.54 | 21.35
5101 | Story69 | B40 | 50 MPa RC Beam (60 cm x 40 cm) | Beam | 50MPa | Concrete Rectangular | 400 | 600 | 2400 | 4587.5 | 1.1 | 2693.58 | G300E | 15760509.17 | 123.66 | G300E | 6803410.52 | 53.38
5102 | Story69 | B41 | 50 MPa RC Beam (60 cm x 40 cm) | Beam | 50MPa | Concrete Rectangular | 400 | 600 | 2400 | 6987.5 | 1.68 | 4102.75 | G300E | 8328147.16 | 65.35 | G300E | 7640200.47 | 59.95
5103 | Story69 | B42 | 50 MPa RC Beam (40 cm x 25 cm) | Beam | 50MPa | Concrete Rectangular | 250 | 400 | 1000 | 4587.5 | 0.46 | 1122.32 | G300E | 10506685.71 | 82.44 | G300E | 2998597.09 | 23.53
5104 | Story69 | B43 | 50 MPa RC Beam (30 cm x 25 cm) | Beam | 50MPa | Concrete Rectangular | 250 | 300 | 750 | 6987.5 | 0.52 | 1282.11 | G300E | 8407550.57 | 65.97 | G300E | 3206631.08 | 25.16
5105 | Story69 | B44 | 50 MPa RC Beam (35 cm x 25 cm) | Beam | 50MPa | Concrete Rectangular | 250 | 350 | 875 | 4587.5 | 0.4 | 982.03 | G300E | 7331808.04 | 57.53 | G300E | 2442543.6 | 19.17
5106 | Story69 | B45 | 50 MPa RC Beam (57.5 cm x 25 cm) | Beam | 50MPa | Concrete Rectangular | 250 | 575 | 1437.5 | 6987.5 | 1 | 2457.38 | G300E | 4687977.27 | 36.78 | G300E | 5068460.46 | 39.77
5107 | Story69 | B46 | 50 MPa RC Beam (57.5 cm x 25 cm) | Beam | 50MPa | Concrete Rectangular | 250 | 575 | 1437.5 | 6987.5 | 1 | 2457.38 | G300E | 4337649.43 | 34.03 | G300E | 5005623.46 | 39.28
5108 | Story69 | B47 | 50 MPa RC Beam (35 cm x 25 cm) | Beam | 50MPa | Concrete Rectangular | 250 | 350 | 875 | 4587.5 | 0.4 | 982.03 | G300E | 7335412.5 | 57.56 | G300E | 2440517.07 | 19.15
5109 | Story69 | B48 | 50 MPa RC Beam (35 cm x 25 cm) | Beam | 50MPa | Concrete Rectangular | 250 | 350 | 875 | 6987.5 | 0.61 | 1495.8 | G300E | 7362284.09 | 57.77 | G300E | 4404777.71 | 34.56
5110 | Story69 | B49 | 50 MPa RC Beam (40 cm x 25 cm) | Beam | 50MPa | Concrete Rectangular | 250 | 400 | 1000 | 4587.5 | 0.46 | 1122.32 | G300E | 10515205.36 | 82.51 | G300E | 3000297.09 | 23.54
5111 | Story69 | B5 | 50 MPa RC Beam (42.5 cm x 25 cm) | Beam | 50MPa | Concrete Rectangular | 250 | 425 | 1062.5 | 6987.5 | 0.74 | 1816.32 | G300E | 9900969.89 | 77.69 | G300E | 4093902.8 | 32.12
5112 | Story69 | B50 | 50 MPa RC Beam (60 cm x 40 cm) | Beam | 50MPa | Concrete Rectangular | 400 | 600 | 2400 | 6987.5 | 1.68 | 4102.75 | G300E | 8014027.27 | 62.88 | G300E | 8506654.28 | 66.75
5113 | Story69 | B51 | 50 MPa RC Beam (60 cm x 40 cm) | Beam | 50MPa | Concrete Rectangular | 400 | 600 | 2400 | 4800 | 1.15 | 2818.35 | G300E | 16490560 | 129.39 | G300E | 7110058.24 | 55.79
5114 | Story69 | B52 | 50 MPa RC Beam (60 cm x 40 cm) | Beam | 50MPa | Concrete Rectangular | 400 | 600 | 2400 | 6987.5 | 1.68 | 4102.75 | G300E | 19359628.26 | 151.9 | G300E | 9334679.02 | 73.24
5115 | Story69 | B54 | 50 MPa RC Beam (60 cm x 40 cm) | Beam | 50MPa | Concrete Rectangular | 400 | 600 | 2400 | 6987.5 | 1.68 | 4102.75 | G300E | 19356590.22 | 151.88 | G300E | 9331306.8 | 73.22
5116 | Story69 | B55 | 50 MPa RC Beam (60 cm x 40 cm) | Beam | 50MPa | Concrete Rectangular | 400 | 600 | 2400 | 4587.5 | 1.1 | 2693.58 | G300E | 15617379.17 | 122.54 | G300E | 8198822.2 | 64.33
5117 | Story69 | B56 | 50 MPa RC Beam (60 cm x 40 cm) | Beam | 50MPa | Concrete Rectangular | 400 | 600 | 2400 | 6987.5 | 1.68 | 4102.75 | G300E | 7995288.07 | 62.73 | G300E | 8507924.74 | 66.76
5118 | Story69 | B57 | 50 MPa RC Beam (40 cm x 25 cm) | Beam | 50MPa | Concrete Rectangular | 250 | 400 | 1000 | 4587.5 | 0.46 | 1122.32 | G300E | 10499804.46 | 82.39 | G300E | 3006169.09 | 23.59
5119 | Story69 | B58 | 50 MPa RC Beam (35 cm x 25 cm) | Beam | 50MPa | Concrete Rectangular | 250 | 350 | 875 | 6987.5 | 0.61 | 1495.8 | G300E | 7173542.19 | 56.29 | G300E | 4420885.42 | 34.69
5120 | Story69 | B59 | 50 MPa RC Beam (35 cm x 25 cm) | Beam | 50MPa | Concrete Rectangular | 250 | 350 | 875 | 4587.5 | 0.4 | 982.03 | G300E | 7321650 | 57.45 | G300E | 2449148.78 | 19.22
5121 | Story69 | B6 | 50 MPa RC Beam (57.5 cm x 25 cm) | Beam | 50MPa | Concrete Rectangular | 250 | 575 | 1437.5 | 4587.5 | 0.66 | 1613.34 | G300E | 2343065.62 | 18.38 | G300E | 2474463.31 | 19.42
5122 | Story69 | B60 | 50 MPa RC Beam (57.5 cm x 25 cm) | Beam | 50MPa | Concrete Rectangular | 250 | 575 | 1437.5 | 6987.5 | 1 | 2457.38 | G300E | 4337331.82 | 34.03 | G300E | 5003082.56 | 39.26
5123 | Story69 | B61 | 50 MPa RC Beam (57.5 cm x 25 cm) | Beam | 50MPa | Concrete Rectangular | 250 | 575 | 1437.5 | 6987.5 | 1 | 2457.38 | G300E | 4544415.91 | 35.66 | G300E | 5226632.05 | 41.01
5124 | Story69 | B62 | 50 MPa RC Beam (45 cm x 25 cm) | Beam | 50MPa | Concrete Rectangular | 250 | 450 | 1125 | 4587.5 | 0.52 | 1262.61 | G300E | 6155441.96 | 48.3 | G300E | 2526837.43 | 19.83
5125 | Story69 | B63 | 50 MPa RC Beam (37.5 cm x 25 cm) | Beam | 50MPa | Concrete Rectangular | 250 | 375 | 937.5 | 6987.5 | 0.66 | 1602.64 | G300E | 8304961.36 | 65.16 | G300E | 3647671.52 | 28.62
5126 | Story69 | B64 | 50 MPa RC Beam (30 cm x 25 cm) | Beam | 50MPa | Concrete Rectangular | 250 | 300 | 750 | 4587.5 | 0.34 | 841.74 | G300E | 5887400.89 | 46.19 | G300E | 2386936.87 | 18.73
5127 | Story69 | B65 | 50 MPa RC Beam (42.5 cm x 25 cm) | Beam | 50MPa | Concrete Rectangular | 250 | 425 | 1062.5 | 6987.5 | 0.74 | 1816.32 | G300E | 9900017.05 | 77.68 | G300E | 4093874.45 | 32.12
5128 | Story69 | B66 | 50 MPa RC Beam (50 cm x 25 cm) | Beam | 50MPa | Concrete Rectangular | 250 | 500 | 1250 | 4587.5 | 0.57 | 1402.91 | G300E | 2492323.21 | 19.56 | G300E | 3781359.92 | 29.67
5129 | Story69 | B67 | 50 MPa RC Beam (37.5 cm x 25 cm) | Beam | 50MPa | Concrete Rectangular | 250 | 375 | 937.5 | 6987.5 | 0.66 | 1602.64 | G300E | 12632764.77 | 99.12 | G300E | 3760034.89 | 29.5
5130 | Story69 | B68 | 50 MPa RC Beam (37.5 cm x 25 cm) | Beam | 50MPa | Concrete Rectangular | 250 | 375 | 937.5 | 4587.5 | 0.43 | 1052.18 | G300E | 2547700.89 | 19.99 | G300E | 2798131.7 | 21.96
5131 | Story69 | B69 | 50 MPa RC Beam (37.5 cm x 25 cm) | Beam | 50MPa | Concrete Rectangular | 250 | 375 | 937.5 | 6987.5 | 0.66 | 1602.64 | G300E | 12632129.55 | 99.12 | G300E | 3759986.06 | 29.5
5132 | Story69 | B7 | 50 MPa RC Beam (37.5 cm x 25 cm) | Beam | 50MPa | Concrete Rectangular | 250 | 375 | 937.5 | 6987.5 | 0.66 | 1602.64 | G300E | 12635623.3 | 99.14 | G300E | 3760096.83 | 29.5
5133 | Story69 | B70 | 50 MPa RC Beam (50 cm x 25 cm) | Beam | 50MPa | Concrete Rectangular | 250 | 500 | 1250 | 4587.5 | 0.57 | 1402.91 | G300E | 2491995.54 | 19.55 | G300E | 3782670.64 | 29.68
5134 | Story69 | B71 | 50 MPa RC Beam (42.5 cm x 25 cm) | Beam | 50MPa | Concrete Rectangular | 250 | 425 | 1062.5 | 6987.5 | 0.74 | 1816.32 | G300E | 9887630.11 | 77.58 | G300E | 4093264.32 | 32.12
5135 | Story69 | B72 | 50 MPa RC Beam (30 cm x 25 cm) | Beam | 50MPa | Concrete Rectangular | 250 | 300 | 750 | 4587.5 | 0.34 | 841.74 | G300E | 5883141.07 | 46.16 | G300E | 2431276.04 | 19.08
5136 | Story69 | B73 | 50 MPa RC Beam (37.5 cm x 25 cm) | Beam | 50MPa | Concrete Rectangular | 250 | 375 | 937.5 | 6987.5 | 0.66 | 1602.64 | G300E | 8300514.77 | 65.13 | G300E | 3642172.84 | 28.58
5137 | Story69 | B74 | 50 MPa RC Beam (45 cm x 25 cm) | Beam | 50MPa | Concrete Rectangular | 250 | 450 | 1125 | 4587.5 | 0.52 | 1262.61 | G300E | 6440850 | 50.54 | G300E | 2773992.17 | 21.77
5138 | Story69 | B75 | 50 MPa RC Beam (57.5 cm x 25 cm) | Beam | 50MPa | Concrete Rectangular | 250 | 575 | 1437.5 | 6987.5 | 1 | 2457.38 | G300E | 4436224 | 34.81 | G300E | 5286204.25 | 41.48
5139 | Story69 | B76 | 50 MPa RC Beam (57.5 cm x 25 cm) | Beam | 50MPa | Concrete Rectangular | 250 | 575 | 1437.5 | 4587.5 | 0.66 | 1613.34 | G300E | 2231491.07 | 17.51 | G300E | 3168082.12 | 24.86
5140 | Story69 | B77 | 50 MPa RC Beam (57.5 cm x 25 cm) | Beam | 50MPa | Concrete Rectangular | 250 | 575 | 1437.5 | 4587.5 | 0.66 | 1613.34 | G300E | 3064755.83 | 24.05 | G300E | 2720950.54 | 21.35
5141 | Story69 | B78 | 50 MPa RC Beam (57.5 cm x 25 cm) | Beam | 50MPa | Concrete Rectangular | 250 | 575 | 1437.5 | 4587.5 | 0.66 | 1613.34 | G300E | 2343065.62 | 18.38 | G300E | 2474476.5 | 19.42
5142 | Story69 | B79 | 50 MPa RC Beam (57.5 cm x 25 cm) | Beam | 50MPa | Concrete Rectangular | 250 | 575 | 1437.5 | 4587.5 | 0.66 | 1613.34 | G300E | 2082725 | 16.34 | G300E | 3160217.83 | 24.8
5143 | Story69 | B8 | 50 MPa RC Beam (57.5 cm x 25 cm) | Beam | 50MPa | Concrete Rectangular | 250 | 575 | 1437.5 | 4587.5 | 0.66 | 1613.34 | G300E | 2082725 | 16.34 | G300E | 3160217.83 | 24.8
5144 | Story69 | B80 | 50 MPa RC Beam (57.5 cm x 25 cm) | Beam | 50MPa | Concrete Rectangular | 250 | 575 | 1437.5 | 4587.5 | 0.66 | 1613.34 | G300E | 2343065.62 | 18.38 | G300E | 2474438.58 | 19.42
5145 | Story69 | B81 | 50 MPa RC Beam (57.5 cm x 25 cm) | Beam | 50MPa | Concrete Rectangular | 250 | 575 | 1437.5 | 4587.5 | 0.66 | 1613.34 | G300E | 3203604.17 | 25.14 | G300E | 2718809.71 | 21.33
5146 | Story69 | B82 | 50 MPa RC Beam (57.5 cm x 25 cm) | Beam | 50MPa | Concrete Rectangular | 250 | 575 | 1437.5 | 4587.5 | 0.66 | 1613.34 | G300E | 2231491.07 | 17.51 | G300E | 3168082.12 | 24.86
5147 | Story69 | B9 | 50 MPa RC Beam (37.5 cm x 25 cm) | Beam | 50MPa | Concrete Rectangular | 250 | 375 | 937.5 | 6987.5 | 0.66 | 1602.64 | G300E | 12636258.52 | 99.15 | G300E | 3760114.69 | 29.5
5148 | Story7 | B1 | 50 MPa RC Beam (25 cm x 25 cm) | Beam | 50MPa | Concrete Rectangular | 250 | 250 | 625 | 6800 | 0.42 | 1039.76 | G300E | 2005381.82 | 15.73 | G300E | 1541436.36 | 12.09
5149 | Story7 | B10 | 50 MPa RC Beam (25 cm x 25 cm) | Beam | 50MPa | Concrete Rectangular | 250 | 250 | 625 | 4400 | 0.28 | 672.78 | G300E | 1670900 | 13.11 | G300E | 940500 | 7.38
5150 | Story7 | B11 | 50 MPa RC Beam (25 cm x 25 cm) | Beam | 50MPa | Concrete Rectangular | 250 | 250 | 625 | 6800 | 0.42 | 1039.76 | G300E | 4931545.45 | 38.69 | G300E | 442300.59 | 3.47
5151 | Story7 | B12 | 50 MPa RC Beam (25 cm x 25 cm) | Beam | 50MPa | Concrete Rectangular | 250 | 250 | 625 | 4400 | 0.28 | 672.78 | G300E | 1301142.86 | 10.21 | G300E | 983400 | 7.72
5152 | Story7 | B13 | 50 MPa RC Beam (25 cm x 25 cm) | Beam | 50MPa | Concrete Rectangular | 250 | 250 | 625 | 6800 | 0.42 | 1039.76 | G300E | 4083709.09 | 32.04 | G300E | 707716.18 | 5.55
5153 | Story7 | B14 | 50 MPa RC Beam (25 cm x 25 cm) | Beam | 50MPa | Concrete Rectangular | 250 | 250 | 625 | 4400 | 0.28 | 672.78 | G300E | 1515066.67 | 11.89 | G300E | 772053.33 | 6.06
5154 | Story7 | B15 | 50 MPa RC Beam (25 cm x 25 cm) | Beam | 50MPa | Concrete Rectangular | 250 | 250 | 625 | 6800 | 0.42 | 1039.76 | G300E | 2005072.73 | 15.73 | G300E | 1541436.36 | 12.09
5155 | Story7 | B16 | 50 MPa RC Beam (25 cm x 25 cm) | Beam | 50MPa | Concrete Rectangular | 250 | 250 | 625 | 6800 | 0.42 | 1039.76 | G300E | 3894236.36 | 30.56 | G300E | 815639.91 | 6.4
5156 | Story7 | B17 | 50 MPa RC Beam (25 cm x 25 cm) | Beam | 50MPa | Concrete Rectangular | 250 | 250 | 625 | 4400 | 0.28 | 672.78 | G300E | 2014571.43 | 15.81 | G300E | 696693.64 | 5.47
5157 | Story7 | B18 | 50 MPa RC Beam (25 cm x 25 cm) | Beam | 50MPa | Concrete Rectangular | 250 | 250 | 625 | 6800 | 0.42 | 1039.76 | G300E | 4361581.82 | 34.22 | G300E | 707716.18 | 5.55
5158 | Story7 | B19 | 50 MPa RC Beam (25 cm x 25 cm) | Beam | 50MPa | Concrete Rectangular | 250 | 250 | 625 | 4400 | 0.28 | 672.78 | G300E | 2189000 | 17.18 | G300E | 137501.57 | 1.08
5159 | Story7 | B2 | 50 MPa RC Beam (25 cm x 25 cm) | Beam | 50MPa | Concrete Rectangular | 250 | 250 | 625 | 4400 | 0.28 | 672.78 | G300E | 1515066.67 | 11.89 | G300E | 772053.33 | 6.06
5160 | Story7 | B20 | 50 MPa RC Beam (25 cm x 25 cm) | Beam | 50MPa | Concrete Rectangular | 250 | 250 | 625 | 6800 | 0.42 | 1039.76 | G300E | 4431127.27 | 34.77 | G300E | 398934.36 | 3.13
5161 | Story7 | B21 | 50 MPa RC Beam (25 cm x 25 cm) | Beam | 50MPa | Concrete Rectangular | 250 | 250 | 625 | 4400 | 0.28 | 672.78 | G300E | 2021800 | 15.86 | G300E | 91667.71 | 0.72
5162 | Story7 | B22 | 50 MPa RC Beam (25 cm x 25 cm) | Beam | 50MPa | Concrete Rectangular | 250 | 250 | 625 | 7200 | 0.45 | 1100.92 | G300E | 5626956.52 | 44.15 | G300E | 508279.3 | 3.99
5163 | Story7 | B23 | 50 MPa RC Beam (25 cm x 25 cm) | Beam | 50MPa | Concrete Rectangular | 250 | 250 | 625 | 4400 | 0.28 | 672.78 | G300E | 1943542.86 | 15.25 | G300E | 719610.57 | 5.65
5164 | Story7 | B24 | 50 MPa RC Beam (25 cm x 25 cm) | Beam | 50MPa | Concrete Rectangular | 250 | 250 | 625 | 7200 | 0.45 | 1100.92 | G300E | 5630400 | 44.18 | G300E | 508279.3 | 3.99
5165 | Story7 | B25 | 50 MPa RC Beam (25 cm x 25 cm) | Beam | 50MPa | Concrete Rectangular | 250 | 250 | 625 | 4400 | 0.28 | 672.78 | G300E | 2021800 | 15.86 | G300E | 91667.71 | 0.72
5166 | Story7 | B26 | 50 MPa RC Beam (25 cm x 25 cm) | Beam | 50MPa | Concrete Rectangular | 250 | 250 | 625 | 6800 | 0.42 | 1039.76 | G300E | 4431127.27 | 34.77 | G300E | 398934.36 | 3.13
5167 | Story7 | B27 | 50 MPa RC Beam (25 cm x 25 cm) | Beam | 50MPa | Concrete Rectangular | 250 | 250 | 625 | 4400 | 0.28 | 672.78 | G300E | 2189000 | 17.18 | G300E | 137501.57 | 1.08
5168 | Story7 | B28 | 50 MPa RC Beam (25 cm x 25 cm) | Beam | 50MPa | Concrete Rectangular | 250 | 250 | 625 | 6800 | 0.42 | 1039.76 | G300E | 4362200 | 34.23 | G300E | 707716.18 | 5.55
5169 | Story7 | B29 | 50 MPa RC Beam (25 cm x 25 cm) | Beam | 50MPa | Concrete Rectangular | 250 | 250 | 625 | 4400 | 0.28 | 672.78 | G300E | 2014571.43 | 15.81 | G300E | 696693.64 | 5.47
5170 | Story7 | B3 | 50 MPa RC Beam (25 cm x 25 cm) | Beam | 50MPa | Concrete Rectangular | 250 | 250 | 625 | 6800 | 0.42 | 1039.76 | G300E | 4084327.27 | 32.05 | G300E | 707716.18 | 5.55
5171 | Story7 | B30 | 50 MPa RC Beam (25 cm x 25 cm) | Beam | 50MPa | Concrete Rectangular | 250 | 250 | 625 | 6800 | 0.42 | 1039.76 | G300E | 3893927.27 | 30.55 | G300E | 815639.91 | 6.4
5172 | Story7 | B31 | 50 MPa RC Beam (25 cm x 25 cm) | Beam | 50MPa | Concrete Rectangular | 250 | 250 | 625 | 6800 | 0.42 | 1039.76 | G300E | 3776472.73 | 29.63 | G300E | 861076.27 | 6.76
5173 | Story7 | B32 | 50 MPa RC Beam (25 cm x 25 cm) | Beam | 50MPa | Concrete Rectangular | 250 | 250 | 625 | 4400 | 0.28 | 672.78 | G300E | 2331057.14 | 18.29 | G300E | 437807.07 | 3.44
5174 | Story7 | B33 | 50 MPa RC Beam (25 cm x 25 cm) | Beam | 50MPa | Concrete Rectangular | 250 | 250 | 625 | 6800 | 0.42 | 1039.76 | G300E | 4112145.45 | 32.27 | G300E | 707716.18 | 5.55
5175 | Story7 | B34 | 50 MPa RC Beam (25 cm x 25 cm) | Beam | 50MPa | Concrete Rectangular | 250 | 250 | 625 | 4400 | 0.28 | 672.78 | G300E | 2215714.29 | 17.39 | G300E | 242158.71 | 1.9
5176 | Story7 | B35 | 50 MPa RC Beam (25 cm x 25 cm) | Beam | 50MPa | Concrete Rectangular | 250 | 250 | 625 | 6800 | 0.42 | 1039.76 | G300E | 3511890.91 | 27.56 | G300E | 662639.91 | 5.2
5177 | Story7 | B36 | 50 MPa RC Beam (25 cm x 25 cm) | Beam | 50MPa | Concrete Rectangular | 250 | 250 | 625 | 4800 | 0.3 | 733.94 | G300E | 2511680 | 19.71 | G300E | 805387.2 | 6.32
5178 | Story7 | B4 | 50 MPa RC Beam (25 cm x 25 cm) | Beam | 50MPa | Concrete Rectangular | 250 | 250 | 625 | 4400 | 0.28 | 672.78 | G300E | 1300828.57 | 10.21 | G300E | 983400 | 7.72
5179 | Story7 | B40 | 50 MPa RC Beam (25 cm x 25 cm) | Beam | 50MPa | Concrete Rectangular | 250 | 250 | 625 | 4400 | 0.28 | 672.78 | G300E | 2311466.67 | 18.14 | G300E | 737098.27 | 5.78
5180 | Story7 | B41 | 50 MPa RC Beam (25 cm x 25 cm) | Beam | 50MPa | Concrete Rectangular | 250 | 250 | 625 | 6800 | 0.42 | 1039.76 | G300E | 3506945.45 | 27.52 | G300E | 662639.91 | 5.2
5181 | Story7 | B42 | 50 MPa RC Beam (25 cm x 25 cm) | Beam | 50MPa | Concrete Rectangular | 250 | 250 | 625 | 4400 | 0.28 | 672.78 | G300E | 2213200 | 17.37 | G300E | 242158.71 | 1.9
5182 | Story7 | B43 | 50 MPa RC Beam (25 cm x 25 cm) | Beam | 50MPa | Concrete Rectangular | 250 | 250 | 625 | 6800 | 0.42 | 1039.76 | G300E | 4112763.64 | 32.27 | G300E | 707716.18 | 5.55
5183 | Story7 | B44 | 50 MPa RC Beam (25 cm x 25 cm) | Beam | 50MPa | Concrete Rectangular | 250 | 250 | 625 | 4400 | 0.28 | 672.78 | G300E | 2330428.57 | 18.29 | G300E | 437778 | 3.43
5184 | Story7 | B45 | 50 MPa RC Beam (25 cm x 25 cm) | Beam | 50MPa | Concrete Rectangular | 250 | 250 | 625 | 6800 | 0.42 | 1039.76 | G300E | 3775854.55 | 29.63 | G300E | 859221.73 | 6.74
5185 | Story7 | B46 | 50 MPa RC Beam (25 cm x 25 cm) | Beam | 50MPa | Concrete Rectangular | 250 | 250 | 625 | 6800 | 0.42 | 1039.76 | G300E | 3894236.36 | 30.56 | G300E | 815639.91 | 6.4
5186 | Story7 | B47 | 50 MPa RC Beam (25 cm x 25 cm) | Beam | 50MPa | Concrete Rectangular | 250 | 250 | 625 | 4400 | 0.28 | 672.78 | G300E | 2331057.14 | 18.29 | G300E | 437800.79 | 3.44
5187 | Story7 | B48 | 50 MPa RC Beam (25 cm x 25 cm) | Beam | 50MPa | Concrete Rectangular | 250 | 250 | 625 | 6800 | 0.42 | 1039.76 | G300E | 4361581.82 | 34.22 | G300E | 707716.18 | 5.55
5188 | Story7 | B49 | 50 MPa RC Beam (25 cm x 25 cm) | Beam | 50MPa | Concrete Rectangular | 250 | 250 | 625 | 4400 | 0.28 | 672.78 | G300E | 2215714.29 | 17.39 | G300E | 242158.71 | 1.9
5189 | Story7 | B5 | 50 MPa RC Beam (25 cm x 25 cm) | Beam | 50MPa | Concrete Rectangular | 250 | 250 | 625 | 6800 | 0.42 | 1039.76 | G300E | 4931236.36 | 38.69 | G300E | 442299.05 | 3.47
5190 | Story7 | B50 | 50 MPa RC Beam (25 cm x 25 cm) | Beam | 50MPa | Concrete Rectangular | 250 | 250 | 625 | 6800 | 0.42 | 1039.76 | G300E | 4430818.18 | 34.77 | G300E | 398934.36 | 3.13
5191 | Story7 | B51 | 50 MPa RC Beam (25 cm x 25 cm) | Beam | 50MPa | Concrete Rectangular | 250 | 250 | 625 | 4800 | 0.3 | 733.94 | G300E | 2511680 | 19.71 | G300E | 805387.2 | 6.32
5192 | Story7 | B52 | 50 MPa RC Beam (25 cm x 25 cm) | Beam | 50MPa | Concrete Rectangular | 250 | 250 | 625 | 6800 | 0.42 | 1039.76 | G300E | 5313460.87 | 41.69 | G300E | 676945.91 | 5.31
5193 | Story7 | B54 | 50 MPa RC Beam (25 cm x 25 cm) | Beam | 50MPa | Concrete Rectangular | 250 | 250 | 625 | 6800 | 0.42 | 1039.76 | G300E | 5336817.39 | 41.87 | G300E | 676945.91 | 5.31
5194 | Story7 | B55 | 50 MPa RC Beam (25 cm x 25 cm) | Beam | 50MPa | Concrete Rectangular | 250 | 250 | 625 | 4400 | 0.28 | 672.78 | G300E | 2125200 | 16.68 | G300E | 608719.57 | 4.78
5195 | Story7 | B56 | 50 MPa RC Beam (25 cm x 25 cm) | Beam | 50MPa | Concrete Rectangular | 250 | 250 | 625 | 6800 | 0.42 | 1039.76 | G300E | 4429581.82 | 34.76 | G300E | 421521.18 | 3.31
5196 | Story7 | B57 | 50 MPa RC Beam (25 cm x 25 cm) | Beam | 50MPa | Concrete Rectangular | 250 | 250 | 625 | 4400 | 0.28 | 672.78 | G300E | 2215400 | 17.38 | G300E | 451473 | 3.54
5197 | Story7 | B58 | 50 MPa RC Beam (25 cm x 25 cm) | Beam | 50MPa | Concrete Rectangular | 250 | 250 | 625 | 6800 | 0.42 | 1039.76 | G300E | 4393083.33 | 34.47 | G300E | 670934.75 | 5.26
5198 | Story7 | B59 | 50 MPa RC Beam (25 cm x 25 cm) | Beam | 50MPa | Concrete Rectangular | 250 | 250 | 625 | 4400 | 0.28 | 672.78 | G300E | 2321942.86 | 18.22 | G300E | 438482 | 3.44
5199 | Story7 | B6 | 50 MPa RC Beam (25 cm x 25 cm) | Beam | 50MPa | Concrete Rectangular | 250 | 250 | 625 | 4400 | 0.28 | 672.78 | G300E | 1643675 | 12.9 | G300E | 940500 | 7.38
5200 | Story7 | B60 | 50 MPa RC Beam (25 cm x 25 cm) | Beam | 50MPa | Concrete Rectangular | 250 | 250 | 625 | 6800 | 0.42 | 1039.76 | G300E | 3880636.36 | 30.45 | G300E | 789392.68 | 6.19
5201 | Story7 | B61 | 50 MPa RC Beam (25 cm x 25 cm) | Beam | 50MPa | Concrete Rectangular | 250 | 250 | 625 | 6800 | 0.42 | 1039.76 | G300E | 1913581.82 | 15.01 | G300E | 1541436.36 | 12.09
5202 | Story7 | B62 | 50 MPa RC Beam (25 cm x 25 cm) | Beam | 50MPa | Concrete Rectangular | 250 | 250 | 625 | 4400 | 0.28 | 672.78 | G300E | 2014571.43 | 15.81 | G300E | 696693.64 | 5.47
5203 | Story7 | B63 | 50 MPa RC Beam (25 cm x 25 cm) | Beam | 50MPa | Concrete Rectangular | 250 | 250 | 625 | 6800 | 0.42 | 1039.76 | G300E | 4083709.09 | 32.04 | G300E | 707716.18 | 5.55
5204 | Story7 | B64 | 50 MPa RC Beam (25 cm x 25 cm) | Beam | 50MPa | Concrete Rectangular | 250 | 250 | 625 | 4400 | 0.28 | 672.78 | G300E | 2189000 | 17.18 | G300E | 137501.57 | 1.08
5205 | Story7 | B65 | 50 MPa RC Beam (25 cm x 25 cm) | Beam | 50MPa | Concrete Rectangular | 250 | 250 | 625 | 6800 | 0.42 | 1039.76 | G300E | 4931236.36 | 38.69 | G300E | 442300.59 | 3.47
5206 | Story7 | B66 | 50 MPa RC Beam (25 cm x 25 cm) | Beam | 50MPa | Concrete Rectangular | 250 | 250 | 625 | 4400 | 0.28 | 672.78 | G300E | 2021800 | 15.86 | G300E | 91667.71 | 0.72
5207 | Story7 | B67 | 50 MPa RC Beam (25 cm x 25 cm) | Beam | 50MPa | Concrete Rectangular | 250 | 250 | 625 | 6800 | 0.42 | 1039.76 | G300E | 4685818.18 | 36.77 | G300E | 400654.45 | 3.14
5208 | Story7 | B68 | 50 MPa RC Beam (25 cm x 25 cm) | Beam | 50MPa | Concrete Rectangular | 250 | 250 | 625 | 4400 | 0.28 | 672.78 | G300E | 1943542.86 | 15.25 | G300E | 719610.57 | 5.65
5209 | Story7 | B69 | 50 MPa RC Beam (25 cm x 25 cm) | Beam | 50MPa | Concrete Rectangular | 250 | 250 | 625 | 6800 | 0.42 | 1039.76 | G300E | 4685818.18 | 36.77 | G300E | 400653.68 | 3.14
5210 | Story7 | B7 | 50 MPa RC Beam (25 cm x 25 cm) | Beam | 50MPa | Concrete Rectangular | 250 | 250 | 625 | 6800 | 0.42 | 1039.76 | G300E | 4685818.18 | 36.77 | G300E | 400656.77 | 3.14
5211 | Story7 | B70 | 50 MPa RC Beam (25 cm x 25 cm) | Beam | 50MPa | Concrete Rectangular | 250 | 250 | 625 | 4400 | 0.28 | 672.78 | G300E | 2023057.14 | 15.87 | G300E | 91667.71 | 0.72
5212 | Story7 | B71 | 50 MPa RC Beam (25 cm x 25 cm) | Beam | 50MPa | Concrete Rectangular | 250 | 250 | 625 | 6800 | 0.42 | 1039.76 | G300E | 4929690.91 | 38.68 | G300E | 442237.23 | 3.47
5213 | Story7 | B72 | 50 MPa RC Beam (25 cm x 25 cm) | Beam | 50MPa | Concrete Rectangular | 250 | 250 | 625 | 4400 | 0.28 | 672.78 | G300E | 2193400 | 17.21 | G300E | 137501.57 | 1.08
5214 | Story7 | B73 | 50 MPa RC Beam (25 cm x 25 cm) | Beam | 50MPa | Concrete Rectangular | 250 | 250 | 625 | 6800 | 0.42 | 1039.76 | G300E | 4054654.55 | 31.81 | G300E | 707716.18 | 5.55
5215 | Story7 | B74 | 50 MPa RC Beam (25 cm x 25 cm) | Beam | 50MPa | Concrete Rectangular | 250 | 250 | 625 | 4400 | 0.28 | 672.78 | G300E | 1896917.65 | 14.88 | G300E | 763902.76 | 5.99
5216 | Story7 | B75 | 50 MPa RC Beam (25 cm x 25 cm) | Beam | 50MPa | Concrete Rectangular | 250 | 250 | 625 | 6800 | 0.42 | 1039.76 | G300E | 2219633.33 | 17.42 | G300E | 1320900 | 10.36
5217 | Story7 | B76 | 50 MPa RC Beam (25 cm x 25 cm) | Beam | 50MPa | Concrete Rectangular | 250 | 250 | 625 | 4400 | 0.28 | 672.78 | G300E | 1515066.67 | 11.89 | G300E | 772053.33 | 6.06
5218 | Story7 | B77 | 50 MPa RC Beam (25 cm x 25 cm) | Beam | 50MPa | Concrete Rectangular | 250 | 250 | 625 | 4400 | 0.28 | 672.78 | G300E | 1301142.86 | 10.21 | G300E | 983400 | 7.72
5219 | Story7 | B78 | 50 MPa RC Beam (25 cm x 25 cm) | Beam | 50MPa | Concrete Rectangular | 250 | 250 | 625 | 4400 | 0.28 | 672.78 | G300E | 1643675 | 12.9 | G300E | 940500 | 7.38
5220 | Story7 | B79 | 50 MPa RC Beam (25 cm x 25 cm) | Beam | 50MPa | Concrete Rectangular | 250 | 250 | 625 | 4400 | 0.28 | 672.78 | G300E | 1242057.14 | 9.75 | G300E | 974914.29 | 7.65
5221 | Story7 | B8 | 50 MPa RC Beam (25 cm x 25 cm) | Beam | 50MPa | Concrete Rectangular | 250 | 250 | 625 | 4400 | 0.28 | 672.78 | G300E | 1242057.14 | 9.75 | G300E | 974914.29 | 7.65
5222 | Story7 | B80 | 50 MPa RC Beam (25 cm x 25 cm) | Beam | 50MPa | Concrete Rectangular | 250 | 250 | 625 | 4400 | 0.28 | 672.78 | G300E | 1670900 | 13.11 | G300E | 940500 | 7.38
5223 | Story7 | B81 | 50 MPa RC Beam (25 cm x 25 cm) | Beam | 50MPa | Concrete Rectangular | 250 | 250 | 625 | 4400 | 0.28 | 672.78 | G300E | 1300828.57 | 10.21 | G300E | 981514.29 | 7.7
5224 | Story7 | B82 | 50 MPa RC Beam (25 cm x 25 cm) | Beam | 50MPa | Concrete Rectangular | 250 | 250 | 625 | 4400 | 0.28 | 672.78 | G300E | 1574613.33 | 12.36 | G300E | 773226.67 | 6.07
5225 | Story7 | B9 | 50 MPa RC Beam (25 cm x 25 cm) | Beam | 50MPa | Concrete Rectangular | 250 | 250 | 625 | 6800 | 0.42 | 1039.76 | G300E | 4686127.27 | 36.77 | G300E | 400656.77 | 3.14
5226 | Story70 | B1 | 50 MPa RC Beam (57.5 cm x 25 cm) | Beam | 50MPa | Concrete Rectangular | 250 | 575 | 1437.5 | 6987.5 | 1 | 2457.38 | G300E | 3753557.95 | 29.45 | G300E | 4601710.95 | 36.11
5227 | Story70 | B10 | 50 MPa RC Beam (57.5 cm x 25 cm) | Beam | 50MPa | Concrete Rectangular | 250 | 575 | 1437.5 | 4587.5 | 0.66 | 1613.34 | G300E | 2363135.94 | 18.54 | G300E | 3046868.98 | 23.91
5228 | Story70 | B11 | 50 MPa RC Beam (40 cm x 25 cm) | Beam | 50MPa | Concrete Rectangular | 250 | 400 | 1000 | 6987.5 | 0.7 | 1709.48 | G300E | 9594472.73 | 75.28 | G300E | 3903108.24 | 30.63
5229 | Story70 | B12 | 50 MPa RC Beam (57.5 cm x 25 cm) | Beam | 50MPa | Concrete Rectangular | 250 | 575 | 1437.5 | 4587.5 | 0.66 | 1613.34 | G300E | 2231491.07 | 17.51 | G300E | 2591272.89 | 20.33
5230 | Story70 | B13 | 50 MPa RC Beam (40 cm x 25 cm) | Beam | 50MPa | Concrete Rectangular | 250 | 400 | 1000 | 6987.5 | 0.7 | 1709.48 | G300E | 7518867.61 | 59 | G300E | 3954679.8 | 31.03
5231 | Story70 | B14 | 50 MPa RC Beam (57.5 cm x 25 cm) | Beam | 50MPa | Concrete Rectangular | 250 | 575 | 1437.5 | 4587.5 | 0.66 | 1613.34 | G300E | 2499270 | 19.61 | G300E | 1661020.82 | 13.03
5232 | Story70 | B15 | 50 MPa RC Beam (57.5 cm x 25 cm) | Beam | 50MPa | Concrete Rectangular | 250 | 575 | 1437.5 | 6987.5 | 1 | 2457.38 | G300E | 3753557.95 | 29.45 | G300E | 4601710.95 | 36.11
5233 | Story70 | B16 | 50 MPa RC Beam (57.5 cm x 25 cm) | Beam | 50MPa | Concrete Rectangular | 250 | 575 | 1437.5 | 6987.5 | 1 | 2457.38 | G300E | 4744194.89 | 37.22 | G300E | 5263065.59 | 41.3
5234 | Story70 | B17 | 50 MPa RC Beam (40 cm x 25 cm) | Beam | 50MPa | Concrete Rectangular | 250 | 400 | 1000 | 4587.5 | 0.46 | 1122.32 | G300E | 6146922.32 | 48.23 | G300E | 2109571.05 | 16.55
5235 | Story70 | B18 | 50 MPa RC Beam (35 cm x 25 cm) | Beam | 50MPa | Concrete Rectangular | 250 | 350 | 875 | 6987.5 | 0.61 | 1495.8 | G300E | 8312266.48 | 65.22 | G300E | 4046746.78 | 31.75
5236 | Story70 | B19 | 50 MPa RC Beam (27.5 cm x 25 cm) | Beam | 50MPa | Concrete Rectangular | 250 | 275 | 687.5 | 4587.5 | 0.32 | 771.6 | G300E | 6640078.57 | 52.1 | G300E | 2586531.3 | 20.29
5237 | Story70 | B2 | 50 MPa RC Beam (57.5 cm x 25 cm) | Beam | 50MPa | Concrete Rectangular | 250 | 575 | 1437.5 | 4587.5 | 0.66 | 1613.34 | G300E | 2499270 | 19.61 | G300E | 1661020.82 | 13.03
5238 | Story70 | B20 | 50 MPa RC Beam (60 cm x 40 cm) | Beam | 50MPa | Concrete Rectangular | 400 | 600 | 2400 | 6987.5 | 1.68 | 4102.75 | G300E | 8340851.7 | 65.45 | G300E | 9800612.87 | 76.9
5239 | Story70 | B21 | 50 MPa RC Beam (47.5 cm x 25 cm) | Beam | 50MPa | Concrete Rectangular | 250 | 475 | 1187.5 | 4587.5 | 0.54 | 1332.76 | G300E | 2829832.14 | 22.2 | G300E | 3050651.21 | 23.94
5240 | Story70 | B22 | 50 MPa RC Beam (60 cm x 40 cm) | Beam | 50MPa | Concrete Rectangular | 400 | 600 | 2400 | 7200 | 1.73 | 4227.52 | G300E | 20809878.26 | 163.28 | G300E | 9706690.64 | 76.16
5241 | Story70 | B23 | 50 MPa RC Beam (40 cm x 25 cm) | Beam | 50MPa | Concrete Rectangular | 250 | 400 | 1000 | 4587.5 | 0.46 | 1122.32 | G300E | 2304563.39 | 18.08 | G300E | 2937968.69 | 23.05
5242 | Story70 | B24 | 50 MPa RC Beam (60 cm x 40 cm) | Beam | 50MPa | Concrete Rectangular | 400 | 600 | 2400 | 7200 | 1.73 | 4227.52 | G300E | 20823026.09 | 163.39 | G300E | 9708535.1 | 76.18
5243 | Story70 | B25 | 50 MPa RC Beam (47.5 cm x 25 cm) | Beam | 50MPa | Concrete Rectangular | 250 | 475 | 1187.5 | 4587.5 | 0.54 | 1332.76 | G300E | 2830159.82 | 22.21 | G300E | 3050651.21 | 23.94
5244 | Story70 | B26 | 50 MPa RC Beam (60 cm x 40 cm) | Beam | 50MPa | Concrete Rectangular | 400 | 600 | 2400 | 6987.5 | 1.68 | 4102.75 | G300E | 8342122.16 | 65.46 | G300E | 9800612.87 | 76.9
5245 | Story70 | B27 | 50 MPa RC Beam (27.5 cm x 25 cm) | Beam | 50MPa | Concrete Rectangular | 250 | 275 | 687.5 | 4587.5 | 0.32 | 771.6 | G300E | 6638767.86 | 52.09 | G300E | 2587511.63 | 20.3
5246 | Story70 | B28 | 50 MPa RC Beam (35 cm x 25 cm) | Beam | 50MPa | Concrete Rectangular | 250 | 350 | 875 | 6987.5 | 0.61 | 1495.8 | G300E | 8311948.86 | 65.22 | G300E | 4049301.03 | 31.77
5247 | Story70 | B29 | 50 MPa RC Beam (40 cm x 25 cm) | Beam | 50MPa | Concrete Rectangular | 250 | 400 | 1000 | 4587.5 | 0.46 | 1122.32 | G300E | 6146922.32 | 48.23 | G300E | 2109506.83 | 16.55
5248 | Story70 | B3 | 50 MPa RC Beam (40 cm x 25 cm) | Beam | 50MPa | Concrete Rectangular | 250 | 400 | 1000 | 6987.5 | 0.7 | 1709.48 | G300E | 7519820.45 | 59 | G300E | 3954717.92 | 31.03
5249 | Story70 | B30 | 50 MPa RC Beam (57.5 cm x 25 cm) | Beam | 50MPa | Concrete Rectangular | 250 | 575 | 1437.5 | 6987.5 | 1 | 2457.38 | G300E | 4743559.66 | 37.22 | G300E | 5262112.75 | 41.29
5250 | Story70 | B31 | 50 MPa RC Beam (57.5 cm x 25 cm) | Beam | 50MPa | Concrete Rectangular | 250 | 575 | 1437.5 | 6987.5 | 1 | 2457.38 | G300E | 4688612.5 | 36.79 | G300E | 5426728.65 | 42.58
5251 | Story70 | B32 | 50 MPa RC Beam (40 cm x 25 cm) | Beam | 50MPa | Concrete Rectangular | 250 | 400 | 1000 | 4587.5 | 0.46 | 1122.32 | G300E | 7197132.14 | 56.47 | G300E | 2859123.99 | 22.43
5252 | Story70 | B33 | 50 MPa RC Beam (30 cm x 25 cm) | Beam | 50MPa | Concrete Rectangular | 250 | 300 | 750 | 6987.5 | 0.52 | 1282.11 | G300E | 7414690.34 | 58.18 | G300E | 3069103.74 | 24.08
5253 | Story70 | B34 | 50 MPa RC Beam (42.5 cm x 25 cm) | Beam | 50MPa | Concrete Rectangular | 250 | 425 | 1062.5 | 4587.5 | 0.49 | 1192.47 | G300E | 9657670.54 | 75.78 | G300E | 3133448.95 | 24.59
5254 | Story70 | B35 | 50 MPa RC Beam (60 cm x 40 cm) | Beam | 50MPa | Concrete Rectangular | 400 | 600 | 2400 | 6987.5 | 1.68 | 4102.75 | G300E | 7776452.27 | 61.02 | G300E | 9208893.58 | 72.26
5255 | Story70 | B36 | 50 MPa RC Beam (60 cm x 40 cm) | Beam | 50MPa | Concrete Rectangular | 400 | 600 | 2400 | 4800 | 1.15 | 2818.35 | G300E | 17364480 | 136.25 | G300E | 7346696.96 | 57.64
5256 | Story70 | B4 | 50 MPa RC Beam (57.5 cm x 25 cm) | Beam | 50MPa | Concrete Rectangular | 250 | 575 | 1437.5 | 4587.5 | 0.66 | 1613.34 | G300E | 2231491.07 | 17.51 | G300E | 2591272.89 | 20.33
5257 | Story70 | B40 | 50 MPa RC Beam (60 cm x 40 cm) | Beam | 50MPa | Concrete Rectangular | 400 | 600 | 2400 | 4587.5 | 1.1 | 2693.58 | G300E | 16596963.33 | 130.23 | G300E | 7030275.24 | 55.16
5258 | Story70 | B41 | 50 MPa RC Beam (60 cm x 40 cm) | Beam | 50MPa | Concrete Rectangular | 400 | 600 | 2400 | 6987.5 | 1.68 | 4102.75 | G300E | 7777722.73 | 61.03 | G300E | 8802348.13 | 69.07
5259 | Story70 | B42 | 50 MPa RC Beam (42.5 cm x 25 cm) | Beam | 50MPa | Concrete Rectangular | 250 | 425 | 1062.5 | 4587.5 | 0.49 | 1192.47 | G300E | 9652755.36 | 75.74 | G300E | 3132965.71 | 24.58
5260 | Story70 | B43 | 50 MPa RC Beam (30 cm x 25 cm) | Beam | 50MPa | Concrete Rectangular | 250 | 300 | 750 | 6987.5 | 0.52 | 1282.11 | G300E | 7413102.27 | 58.17 | G300E | 3069103.74 | 24.08
5261 | Story70 | B44 | 50 MPa RC Beam (40 cm x 25 cm) | Beam | 50MPa | Concrete Rectangular | 250 | 400 | 1000 | 4587.5 | 0.46 | 1122.32 | G300E | 7191561.61 | 56.43 | G300E | 2858557.76 | 22.43
5262 | Story70 | B45 | 50 MPa RC Beam (57.5 cm x 25 cm) | Beam | 50MPa | Concrete Rectangular | 250 | 575 | 1437.5 | 6987.5 | 1 | 2457.38 | G300E | 4688294.89 | 36.79 | G300E | 5424822.96 | 42.57
5263 | Story70 | B46 | 50 MPa RC Beam (57.5 cm x 25 cm) | Beam | 50MPa | Concrete Rectangular | 250 | 575 | 1437.5 | 6987.5 | 1 | 2457.38 | G300E | 4743559.66 | 37.22 | G300E | 5263065.59 | 41.3
5264 | Story70 | B47 | 50 MPa RC Beam (40 cm x 25 cm) | Beam | 50MPa | Concrete Rectangular | 250 | 400 | 1000 | 4587.5 | 0.46 | 1122.32 | G300E | 7196804.46 | 56.47 | G300E | 2859047.96 | 22.43
5265 | Story70 | B48 | 50 MPa RC Beam (35 cm x 25 cm) | Beam | 50MPa | Concrete Rectangular | 250 | 350 | 875 | 6987.5 | 0.61 | 1495.8 | G300E | 8311948.86 | 65.22 | G300E | 4048011.68 | 31.76
5266 | Story70 | B49 | 50 MPa RC Beam (42.5 cm x 25 cm) | Beam | 50MPa | Concrete Rectangular | 250 | 425 | 1062.5 | 4587.5 | 0.49 | 1192.47 | G300E | 9657670.54 | 75.78 | G300E | 3133462.88 | 24.59
5267 | Story70 | B5 | 50 MPa RC Beam (40 cm x 25 cm) | Beam | 50MPa | Concrete Rectangular | 250 | 400 | 1000 | 6987.5 | 0.7 | 1709.48 | G300E | 9594155.11 | 75.28 | G300E | 3903101.89 | 30.63
5268 | Story70 | B50 | 50 MPa RC Beam (60 cm x 40 cm) | Beam | 50MPa | Concrete Rectangular | 400 | 600 | 2400 | 6987.5 | 1.68 | 4102.75 | G300E | 8339581.25 | 65.44 | G300E | 9800612.87 | 76.9
5269 | Story70 | B51 | 50 MPa RC Beam (60 cm x 40 cm) | Beam | 50MPa | Concrete Rectangular | 400 | 600 | 2400 | 4800 | 1.15 | 2818.35 | G300E | 17364160 | 136.25 | G300E | 7346660.48 | 57.64
5270 | Story70 | B52 | 50 MPa RC Beam (60 cm x 40 cm) | Beam | 50MPa | Concrete Rectangular | 400 | 600 | 2400 | 6987.5 | 1.68 | 4102.75 | G300E | 20191140.76 | 158.43 | G300E | 9419885.81 | 73.91
5271 | Story70 | B54 | 50 MPa RC Beam (60 cm x 40 cm) | Beam | 50MPa | Concrete Rectangular | 400 | 600 | 2400 | 6987.5 | 1.68 | 4102.75 | G300E | 20192052.17 | 158.43 | G300E | 9416695.87 | 73.89
5272 | Story70 | B55 | 50 MPa RC Beam (60 cm x 40 cm) | Beam | 50MPa | Concrete Rectangular | 400 | 600 | 2400 | 4587.5 | 1.1 | 2693.58 | G300E | 16522951.67 | 129.65 | G300E | 7298637.26 | 57.27
5273 | Story70 | B56 | 50 MPa RC Beam (60 cm x 40 cm) | Beam | 50MPa | Concrete Rectangular | 400 | 600 | 2400 | 6987.5 | 1.68 | 4102.75 | G300E | 8319571.59 | 65.28 | G300E | 9801565.71 | 76.91
5274 | Story70 | B57 | 50 MPa RC Beam (42.5 cm x 25 cm) | Beam | 50MPa | Concrete Rectangular | 250 | 425 | 1062.5 | 4587.5 | 0.49 | 1192.47 | G300E | 9648823.21 | 75.71 | G300E | 3132272.26 | 24.58
5275 | Story70 | B58 | 50 MPa RC Beam (35 cm x 25 cm) | Beam | 50MPa | Concrete Rectangular | 250 | 350 | 875 | 6987.5 | 0.61 | 1495.8 | G300E | 8137234.9 | 63.85 | G300E | 4010157.98 | 31.47
5276 | Story70 | B59 | 50 MPa RC Beam (40 cm x 25 cm) | Beam | 50MPa | Concrete Rectangular | 250 | 400 | 1000 | 4587.5 | 0.46 | 1122.32 | G300E | 7178454.46 | 56.32 | G300E | 2858025.61 | 22.43
5277 | Story70 | B6 | 50 MPa RC Beam (57.5 cm x 25 cm) | Beam | 50MPa | Concrete Rectangular | 250 | 575 | 1437.5 | 4587.5 | 0.66 | 1613.34 | G300E | 2493019.53 | 19.56 | G300E | 3046868.98 | 23.91
5278 | Story70 | B60 | 50 MPa RC Beam (57.5 cm x 25 cm) | Beam | 50MPa | Concrete Rectangular | 250 | 575 | 1437.5 | 6987.5 | 1 | 2457.38 | G300E | 4733396.02 | 37.14 | G300E | 5216150.8 | 40.93
5279 | Story70 | B61 | 50 MPa RC Beam (57.5 cm x 25 cm) | Beam | 50MPa | Concrete Rectangular | 250 | 575 | 1437.5 | 6987.5 | 1 | 2457.38 | G300E | 3753557.95 | 29.45 | G300E | 4601710.95 | 36.11
5280 | Story70 | B62 | 50 MPa RC Beam (40 cm x 25 cm) | Beam | 50MPa | Concrete Rectangular | 250 | 400 | 1000 | 4587.5 | 0.46 | 1122.32 | G300E | 6146922.32 | 48.23 | G300E | 2109578.91 | 16.55
5281 | Story70 | B63 | 50 MPa RC Beam (40 cm x 25 cm) | Beam | 50MPa | Concrete Rectangular | 250 | 400 | 1000 | 6987.5 | 0.7 | 1709.48 | G300E | 7519185.23 | 59 | G300E | 3954682.34 | 31.03
5282 | Story70 | B64 | 50 MPa RC Beam (27.5 cm x 25 cm) | Beam | 50MPa | Concrete Rectangular | 250 | 275 | 687.5 | 4587.5 | 0.32 | 771.6 | G300E | 6641716.96 | 52.11 | G300E | 2586537.6 | 20.29
5283 | Story70 | B65 | 50 MPa RC Beam (40 cm x 25 cm) | Beam | 50MPa | Concrete Rectangular | 250 | 400 | 1000 | 6987.5 | 0.7 | 1709.48 | G300E | 9593837.5 | 75.28 | G300E | 3903093 | 30.63
5284 | Story70 | B66 | 50 MPa RC Beam (47.5 cm x 25 cm) | Beam | 50MPa | Concrete Rectangular | 250 | 475 | 1187.5 | 4587.5 | 0.54 | 1332.76 | G300E | 2831470.54 | 22.22 | G300E | 3050651.21 | 23.94
5285 | Story70 | B67 | 50 MPa RC Beam (40 cm x 25 cm) | Beam | 50MPa | Concrete Rectangular | 250 | 400 | 1000 | 6987.5 | 0.7 | 1709.48 | G300E | 11038026.7 | 86.61 | G300E | 3923835.71 | 30.79
5286 | Story70 | B68 | 50 MPa RC Beam (40 cm x 25 cm) | Beam | 50MPa | Concrete Rectangular | 250 | 400 | 1000 | 4587.5 | 0.46 | 1122.32 | G300E | 2413352.68 | 18.94 | G300E | 2936985.66 | 23.04
5287 | Story70 | B69 | 50 MPa RC Beam (40 cm x 25 cm) | Beam | 50MPa | Concrete Rectangular | 250 | 400 | 1000 | 6987.5 | 0.7 | 1709.48 | G300E | 11035803.41 | 86.59 | G300E | 3923654.03 | 30.79
5288 | Story70 | B7 | 50 MPa RC Beam (40 cm x 25 cm) | Beam | 50MPa | Concrete Rectangular | 250 | 400 | 1000 | 6987.5 | 0.7 | 1709.48 | G300E | 11039297.16 | 86.62 | G300E | 3923952.59 | 30.79
5289 | Story70 | B70 | 50 MPa RC Beam (47.5 cm x 25 cm) | Beam | 50MPa | Concrete Rectangular | 250 | 475 | 1187.5 | 4587.5 | 0.54 | 1332.76 | G300E | 2830487.5 | 22.21 | G300E | 3053272.64 | 23.96
5290 | Story70 | B71 | 50 MPa RC Beam (40 cm x 25 cm) | Beam | 50MPa | Concrete Rectangular | 250 | 400 | 1000 | 6987.5 | 0.7 | 1709.48 | G300E | 9579862.5 | 75.17 | G300E | 3902512.4 | 30.62
5291 | Story70 | B72 | 50 MPa RC Beam (27.5 cm x 25 cm) | Beam | 50MPa | Concrete Rectangular | 250 | 275 | 687.5 | 4587.5 | 0.32 | 771.6 | G300E | 6664326.79 | 52.29 | G300E | 2602674.05 | 20.42
5292 | Story70 | B73 | 50 MPa RC Beam (40 cm x 25 cm) | Beam | 50MPa | Concrete Rectangular | 250 | 400 | 1000 | 6987.5 | 0.7 | 1709.48 | G300E | 7496634.66 | 58.82 | G300E | 3945053.57 | 30.95
5293 | Story70 | B74 | 50 MPa RC Beam (40 cm x 25 cm) | Beam | 50MPa | Concrete Rectangular | 250 | 400 | 1000 | 4587.5 | 0.46 | 1122.32 | G300E | 6544743.38 | 51.35 | G300E | 2732054.86 | 21.44
5294 | Story70 | B75 | 50 MPa RC Beam (57.5 cm x 25 cm) | Beam | 50MPa | Concrete Rectangular | 250 | 575 | 1437.5 | 6987.5 | 1 | 2457.38 | G300E | 3544006.25 | 27.81 | G300E | 5273821.81 | 41.38
5295 | Story70 | B76 | 50 MPa RC Beam (57.5 cm x 25 cm) | Beam | 50MPa | Concrete Rectangular | 250 | 575 | 1437.5 | 4587.5 | 0.66 | 1613.34 | G300E | 2499270 | 19.61 | G300E | 1661020.82 | 13.03
5296 | Story70 | B77 | 50 MPa RC Beam (57.5 cm x 25 cm) | Beam | 50MPa | Concrete Rectangular | 250 | 575 | 1437.5 | 4587.5 | 0.66 | 1613.34 | G300E | 2231491.07 | 17.51 | G300E | 2591272.89 | 20.33
5297 | Story70 | B78 | 50 MPa RC Beam (57.5 cm x 25 cm) | Beam | 50MPa | Concrete Rectangular | 250 | 575 | 1437.5 | 4587.5 | 0.66 | 1613.34 | G300E | 2493306.25 | 19.56 | G300E | 3046868.98 | 23.91
5298 | Story70 | B79 | 50 MPa RC Beam (57.5 cm x 25 cm) | Beam | 50MPa | Concrete Rectangular | 250 | 575 | 1437.5 | 4587.5 | 0.66 | 1613.34 | G300E | 2082725 | 16.34 | G300E | 3160217.83 | 24.8
5299 | Story70 | B8 | 50 MPa RC Beam (57.5 cm x 25 cm) | Beam | 50MPa | Concrete Rectangular | 250 | 575 | 1437.5 | 4587.5 | 0.66 | 1613.34 | G300E | 2082725 | 16.34 | G300E | 3160217.83 | 24.8
5300 | Story70 | B80 | 50 MPa RC Beam (57.5 cm x 25 cm) | Beam | 50MPa | Concrete Rectangular | 250 | 575 | 1437.5 | 4587.5 | 0.66 | 1613.34 | G300E | 2362849.22 | 18.54 | G300E | 3045722.1 | 23.9
5301 | Story70 | B81 | 50 MPa RC Beam (57.5 cm x 25 cm) | Beam | 50MPa | Concrete Rectangular | 250 | 575 | 1437.5 | 4587.5 | 0.66 | 1613.34 | G300E | 2231491.07 | 17.51 | G300E | 2590289.85 | 20.32
5302 | Story70 | B82 | 50 MPa RC Beam (57.5 cm x 25 cm) | Beam | 50MPa | Concrete Rectangular | 250 | 575 | 1437.5 | 4587.5 | 0.66 | 1613.34 | G300E | 2360421.67 | 18.52 | G300E | 1475074.15 | 11.57
5303 | Story70 | B9 | 50 MPa RC Beam (40 cm x 25 cm) | Beam | 50MPa | Concrete Rectangular | 250 | 400 | 1000 | 6987.5 | 0.7 | 1709.48 | G300E | 11041520.45 | 86.64 | G300E | 3923975.46 | 30.79
5304 | Story71 | B1 | 50 MPa RC Beam (25 cm x 25 cm) | Beam | 50MPa | Concrete Rectangular | 250 | 250 | 625 | 6962.5 | 0.44 | 1064.6 | G300E | 3627146.02 | 28.46 | G300E | 1000332.44 | 7.85
5305 | Story71 | B10 | 50 MPa RC Beam (25 cm x 25 cm) | Beam | 50MPa | Concrete Rectangular | 250 | 250 | 625 | 4562.5 | 0.29 | 697.63 | G300E | 1116508.93 | 8.76 | G300E | 651133.93 | 5.11
5306 | Story71 | B11 | 50 MPa RC Beam (60 cm x 40 cm) | Beam | 50MPa | Concrete Rectangular | 400 | 600 | 2400 | 6962.5 | 1.67 | 4088.07 | G300E | 6495379.55 | 50.97 | G300E | 886142.69 | 6.95
5307 | Story71 | B12 | 50 MPa RC Beam (25 cm x 25 cm) | Beam | 50MPa | Concrete Rectangular | 250 | 250 | 625 | 4562.5 | 0.29 | 697.63 | G300E | 1120745.54 | 8.79 | G300E | 651133.93 | 5.11
5308 | Story71 | B13 | 50 MPa RC Beam (60 cm x 40 cm) | Beam | 50MPa | Concrete Rectangular | 400 | 600 | 2400 | 6962.5 | 1.67 | 4088.07 | G300E | 6039019.32 | 47.38 | G300E | 886142.69 | 6.95
5309 | Story71 | B14 | 50 MPa RC Beam (25 cm x 25 cm) | Beam | 50MPa | Concrete Rectangular | 250 | 250 | 625 | 4562.5 | 0.29 | 697.63 | G300E | 1229267.86 | 9.65 | G300E | 811473.21 | 6.37
5310 | Story71 | B15 | 50 MPa RC Beam (25 cm x 25 cm) | Beam | 50MPa | Concrete Rectangular | 250 | 250 | 625 | 6962.5 | 0.44 | 1064.6 | G300E | 3627146.02 | 28.46 | G300E | 1000332.44 | 7.85
5311 | Story71 | B16 | 50 MPa RC Beam (25 cm x 25 cm) | Beam | 50MPa | Concrete Rectangular | 250 | 250 | 625 | 6962.5 | 0.44 | 1064.6 | G300E | 3328707.95 | 26.12 | G300E | 632321.59 | 4.96
5312 | Story71 | B17 | 50 MPa RC Beam (60 cm x 40 cm) | Beam | 50MPa | Concrete Rectangular | 400 | 600 | 2400 | 4562.5 | 1.1 | 2678.9 | G300E | 3815879.46 | 29.94 | G300E | 638754.56 | 5.01
5313 | Story71 | B18 | 50 MPa RC Beam (60 cm x 40 cm) | Beam | 50MPa | Concrete Rectangular | 400 | 600 | 2400 | 6962.5 | 1.67 | 4088.07 | G300E | 6012435.23 | 47.18 | G300E | 886142.69 | 6.95
5314 | Story71 | B19 | 50 MPa RC Beam (60 cm x 40 cm) | Beam | 50MPa | Concrete Rectangular | 400 | 600 | 2400 | 4562.5 | 1.1 | 2678.9 | G300E | 3685848.21 | 28.92 | G300E | 547503.91 | 4.3
5315 | Story71 | B2 | 50 MPa RC Beam (25 cm x 25 cm) | Beam | 50MPa | Concrete Rectangular | 250 | 250 | 625 | 4562.5 | 0.29 | 697.63 | G300E | 1229593.75 | 9.65 | G300E | 811473.21 | 6.37
5316 | Story71 | B20 | 50 MPa RC Beam (60 cm x 40 cm) | Beam | 50MPa | Concrete Rectangular | 400 | 600 | 2400 | 6962.5 | 1.67 | 4088.07 | G300E | 5636460.23 | 44.23 | G300E | 9463942.69 | 74.26
5317 | Story71 | B21 | 50 MPa RC Beam (60 cm x 40 cm) | Beam | 50MPa | Concrete Rectangular | 400 | 600 | 2400 | 4562.5 | 1.1 | 2678.9 | G300E | 3441102.68 | 27 | G300E | 1879751.96 | 14.75
5318 | Story71 | B22 | 50 MPa RC Beam (60 cm x 40 cm) | Beam | 50MPa | Concrete Rectangular | 400 | 600 | 2400 | 7200 | 1.73 | 4227.52 | G300E | 11298052.17 | 88.65 | G300E | 8763265.25 | 68.76
5319 | Story71 | B23 | 50 MPa RC Beam (60 cm x 40 cm) | Beam | 50MPa | Concrete Rectangular | 400 | 600 | 2400 | 4562.5 | 1.1 | 2678.9 | G300E | 4914464.29 | 38.56 | G300E | 2409000 | 18.9
5320 | Story71 | B24 | 50 MPa RC Beam (60 cm x 40 cm) | Beam | 50MPa | Concrete Rectangular | 400 | 600 | 2400 | 7200 | 1.73 | 4227.52 | G300E | 11293356.52 | 88.61 | G300E | 8763028.59 | 68.76
5321 | Story71 | B25 | 50 MPa RC Beam (60 cm x 40 cm) | Beam | 50MPa | Concrete Rectangular | 400 | 600 | 2400 | 4562.5 | 1.1 | 2678.9 | G300E | 3441102.68 | 27 | G300E | 1879751.96 | 14.75
5322 | Story71 | B26 | 50 MPa RC Beam (60 cm x 40 cm) | Beam | 50MPa | Concrete Rectangular | 400 | 600 | 2400 | 6962.5 | 1.67 | 4088.07 | G300E | 5636460.23 | 44.23 | G300E | 9463942.69 | 74.26
5323 | Story71 | B27 | 50 MPa RC Beam (60 cm x 40 cm) | Beam | 50MPa | Concrete Rectangular | 400 | 600 | 2400 | 4562.5 | 1.1 | 2678.9 | G300E | 3685848.21 | 28.92 | G300E | 547503.91 | 4.3
5324 | Story71 | B28 | 50 MPa RC Beam (60 cm x 40 cm) | Beam | 50MPa | Concrete Rectangular | 400 | 600 | 2400 | 6962.5 | 1.67 | 4088.07 | G300E | 6012435.23 | 47.18 | G300E | 886142.69 | 6.95
5325 | Story71 | B29 | 50 MPa RC Beam (60 cm x 40 cm) | Beam | 50MPa | Concrete Rectangular | 400 | 600 | 2400 | 4562.5 | 1.1 | 2678.9 | G300E | 3815879.46 | 29.94 | G300E | 638754.56 | 5.01
5326 | Story71 | B3 | 50 MPa RC Beam (60 cm x 40 cm) | Beam | 50MPa | Concrete Rectangular | 400 | 600 | 2400 | 6962.5 | 1.67 | 4088.07 | G300E | 6039019.32 | 47.38 | G300E | 886142.69 | 6.95
5327 | Story71 | B30 | 50 MPa RC Beam (25 cm x 25 cm) | Beam | 50MPa | Concrete Rectangular | 250 | 250 | 625 | 6962.5 | 0.44 | 1064.6 | G300E | 3328707.95 | 26.12 | G300E | 632321.59 | 4.96
5328 | Story71 | B31 | 50 MPa RC Beam (25 cm x 25 cm) | Beam | 50MPa | Concrete Rectangular | 250 | 250 | 625 | 6962.5 | 0.44 | 1064.6 | G300E | 1924814.77 | 15.1 | G300E | 1591247.73 | 12.49
5329 | Story71 | B32 | 50 MPa RC Beam (60 cm x 40 cm) | Beam | 50MPa | Concrete Rectangular | 400 | 600 | 2400 | 4562.5 | 1.1 | 2678.9 | G300E | 3451531.25 | 27.08 | G300E | 456253.26 | 3.58
5330 | Story71 | B33 | 50 MPa RC Beam (60 cm x 40 cm) | Beam | 50MPa | Concrete Rectangular | 400 | 600 | 2400 | 6962.5 | 1.67 | 4088.07 | G300E | 6204220.45 | 48.68 | G300E | 531685.62 | 4.17
5331 | Story71 | B34 | 50 MPa RC Beam (60 cm x 40 cm) | Beam | 50MPa | Concrete Rectangular | 400 | 600 | 2400 | 4562.5 | 1.1 | 2678.9 | G300E | 4005549.11 | 31.43 | G300E | 638754.56 | 5.01
5332 | Story71 | B35 | 50 MPa RC Beam (60 cm x 40 cm) | Beam | 50MPa | Concrete Rectangular | 400 | 600 | 2400 | 6962.5 | 1.67 | 4088.07 | G300E | 7635963.64 | 59.91 | G300E | 5458600 | 42.83
5333 | Story71 | B36 | 50 MPa RC Beam (60 cm x 40 cm) | Beam | 50MPa | Concrete Rectangular | 400 | 600 | 2400 | 4800 | 1.15 | 2818.35 | G300E | 9110080 | 71.48 | G300E | 4221425.92 | 33.12
5334 | Story71 | B4 | 50 MPa RC Beam (25 cm x 25 cm) | Beam | 50MPa | Concrete Rectangular | 250 | 250 | 625 | 4562.5 | 0.29 | 697.63 | G300E | 1120745.54 | 8.79 | G300E | 651133.93 | 5.11
5335 | Story71 | B40 | 50 MPa RC Beam (60 cm x 40 cm) | Beam | 50MPa | Concrete Rectangular | 400 | 600 | 2400 | 4562.5 | 1.1 | 2678.9 | G300E | 8658712.5 | 67.94 | G300E | 4012416.41 | 31.48
5336 | Story71 | B41 | 50 MPa RC Beam (60 cm x 40 cm) | Beam | 50MPa | Concrete Rectangular | 400 | 600 | 2400 | 6962.5 | 1.67 | 4088.07 | G300E | 7635963.64 | 59.91 | G300E | 5458600 | 42.83
5337 | Story71 | B42 | 50 MPa RC Beam (60 cm x 40 cm) | Beam | 50MPa | Concrete Rectangular | 400 | 600 | 2400 | 4562.5 | 1.1 | 2678.9 | G300E | 4004571.43 | 31.42 | G300E | 638754.56 | 5.01
5338 | Story71 | B43 | 50 MPa RC Beam (60 cm x 40 cm) | Beam | 50MPa | Concrete Rectangular | 400 | 600 | 2400 | 6962.5 | 1.67 | 4088.07 | G300E | 6204220.45 | 48.68 | G300E | 531685.62 | 4.17
5339 | Story71 | B44 | 50 MPa RC Beam (60 cm x 40 cm) | Beam | 50MPa | Concrete Rectangular | 400 | 600 | 2400 | 4562.5 | 1.1 | 2678.9 | G300E | 3451205.36 | 27.08 | G300E | 456253.26 | 3.58
5340 | Story71 | B45 | 50 MPa RC Beam (25 cm x 25 cm) | Beam | 50MPa | Concrete Rectangular | 250 | 250 | 625 | 6962.5 | 0.44 | 1064.6 | G300E | 1924814.77 | 15.1 | G300E | 1588715.91 | 12.47
5341 | Story71 | B46 | 50 MPa RC Beam (25 cm x 25 cm) | Beam | 50MPa | Concrete Rectangular | 250 | 250 | 625 | 6962.5 | 0.44 | 1064.6 | G300E | 3328707.95 | 26.12 | G300E | 632321.59 | 4.96
5342 | Story71 | B47 | 50 MPa RC Beam (60 cm x 40 cm) | Beam | 50MPa | Concrete Rectangular | 400 | 600 | 2400 | 4562.5 | 1.1 | 2678.9 | G300E | 3451205.36 | 27.08 | G300E | 456253.26 | 3.58
5343 | Story71 | B48 | 50 MPa RC Beam (60 cm x 40 cm) | Beam | 50MPa | Concrete Rectangular | 400 | 600 | 2400 | 6962.5 | 1.67 | 4088.07 | G300E | 6012435.23 | 47.18 | G300E | 886142.69 | 6.95
5344 | Story71 | B49 | 50 MPa RC Beam (60 cm x 40 cm) | Beam | 50MPa | Concrete Rectangular | 400 | 600 | 2400 | 4562.5 | 1.1 | 2678.9 | G300E | 4005223.21 | 31.43 | G300E | 638754.56 | 5.01
5345 | Story71 | B5 | 50 MPa RC Beam (60 cm x 40 cm) | Beam | 50MPa | Concrete Rectangular | 400 | 600 | 2400 | 6962.5 | 1.67 | 4088.07 | G300E | 6495379.55 | 50.97 | G300E | 886142.69 | 6.95
5346 | Story71 | B50 | 50 MPa RC Beam (60 cm x 40 cm) | Beam | 50MPa | Concrete Rectangular | 400 | 600 | 2400 | 6962.5 | 1.67 | 4088.07 | G300E | 5636143.75 | 44.22 | G300E | 9463942.69 | 74.26
5347 | Story71 | B51 | 50 MPa RC Beam (60 cm x 40 cm) | Beam | 50MPa | Concrete Rectangular | 400 | 600 | 2400 | 4800 | 1.15 | 2818.35 | G300E | 9110080 | 71.48 | G300E | 4221422.08 | 33.12
5348 | Story71 | B52 | 50 MPa RC Beam (60 cm x 40 cm) | Beam | 50MPa | Concrete Rectangular | 400 | 600 | 2400 | 6962.5 | 1.67 | 4088.07 | G300E | 10923557.07 | 85.71 | G300E | 8474173.78 | 66.49
5349 | Story71 | B54 | 50 MPa RC Beam (60 cm x 40 cm) | Beam | 50MPa | Concrete Rectangular | 400 | 600 | 2400 | 6962.5 | 1.67 | 4088.07 | G300E | 10917502.72 | 85.66 | G300E | 8473944.93 | 66.49
5350 | Story71 | B55 | 50 MPa RC Beam (60 cm x 40 cm) | Beam | 50MPa | Concrete Rectangular | 400 | 600 | 2400 | 4562.5 | 1.1 | 2678.9 | G300E | 8661754.17 | 67.96 | G300E | 4012624.46 | 31.48
5351 | Story71 | B56 | 50 MPa RC Beam (60 cm x 40 cm) | Beam | 50MPa | Concrete Rectangular | 400 | 600 | 2400 | 6962.5 | 1.67 | 4088.07 | G300E | 5635194.32 | 44.22 | G300E | 9375328.42 | 73.56
5352 | Story71 | B57 | 50 MPa RC Beam (60 cm x 40 cm) | Beam | 50MPa | Concrete Rectangular | 400 | 600 | 2400 | 4562.5 | 1.1 | 2678.9 | G300E | 4002290.18 | 31.4 | G300E | 638754.56 | 5.01
5353 | Story71 | B58 | 50 MPa RC Beam (60 cm x 40 cm) | Beam | 50MPa | Concrete Rectangular | 400 | 600 | 2400 | 6962.5 | 1.67 | 4088.07 | G300E | 5774127.84 | 45.31 | G300E | 886142.69 | 6.95
5354 | Story71 | B59 | 50 MPa RC Beam (60 cm x 40 cm) | Beam | 50MPa | Concrete Rectangular | 400 | 600 | 2400 | 4562.5 | 1.1 | 2678.9 | G300E | 3451205.36 | 27.08 | G300E | 456253.26 | 3.58
5355 | Story71 | B6 | 50 MPa RC Beam (25 cm x 25 cm) | Beam | 50MPa | Concrete Rectangular | 250 | 250 | 625 | 4562.5 | 0.29 | 697.63 | G300E | 1116834.82 | 8.76 | G300E | 651133.93 | 5.11
5356 | Story71 | B60 | 50 MPa RC Beam (25 cm x 25 cm) | Beam | 50MPa | Concrete Rectangular | 250 | 250 | 625 | 6962.5 | 0.44 | 1064.6 | G300E | 3328391.48 | 26.12 | G300E | 632321.59 | 4.96
5357 | Story71 | B61 | 50 MPa RC Beam (25 cm x 25 cm) | Beam | 50MPa | Concrete Rectangular | 250 | 250 | 625 | 6962.5 | 0.44 | 1064.6 | G300E | 2950834.09 | 23.15 | G300E | 1000332.44 | 7.85
5358 | Story71 | B62 | 50 MPa RC Beam (60 cm x 40 cm) | Beam | 50MPa | Concrete Rectangular | 400 | 600 | 2400 | 4562.5 | 1.1 | 2678.9 | G300E | 3815879.46 | 29.94 | G300E | 638754.56 | 5.01
5359 | Story71 | B63 | 50 MPa RC Beam (60 cm x 40 cm) | Beam | 50MPa | Concrete Rectangular | 400 | 600 | 2400 | 6962.5 | 1.67 | 4088.07 | G300E | 6039019.32 | 47.38 | G300E | 886142.69 | 6.95
5360 | Story71 | B64 | 50 MPa RC Beam (60 cm x 40 cm) | Beam | 50MPa | Concrete Rectangular | 400 | 600 | 2400 | 4562.5 | 1.1 | 2678.9 | G300E | 3685848.21 | 28.92 | G300E | 547503.91 | 4.3
5361 | Story71 | B65 | 50 MPa RC Beam (60 cm x 40 cm) | Beam | 50MPa | Concrete Rectangular | 400 | 600 | 2400 | 6962.5 | 1.67 | 4088.07 | G300E | 6495379.55 | 50.97 | G300E | 886142.69 | 6.95
5362 | Story71 | B66 | 50 MPa RC Beam (60 cm x 40 cm) | Beam | 50MPa | Concrete Rectangular | 400 | 600 | 2400 | 4562.5 | 1.1 | 2678.9 | G300E | 3441102.68 | 27 | G300E | 1879751.96 | 14.75
5363 | Story71 | B67 | 50 MPa RC Beam (60 cm x 40 cm) | Beam | 50MPa | Concrete Rectangular | 400 | 600 | 2400 | 6962.5 | 1.67 | 4088.07 | G300E | 5927302.84 | 46.51 | G300E | 886142.69 | 6.95
5364 | Story71 | B68 | 50 MPa RC Beam (60 cm x 40 cm) | Beam | 50MPa | Concrete Rectangular | 400 | 600 | 2400 | 4562.5 | 1.1 | 2678.9 | G300E | 4914464.29 | 38.56 | G300E | 2409000 | 18.9
5365 | Story71 | B69 | 50 MPa RC Beam (60 cm x 40 cm) | Beam | 50MPa | Concrete Rectangular | 400 | 600 | 2400 | 6962.5 | 1.67 | 4088.07 | G300E | 5926669.89 | 46.5 | G300E | 886142.69 | 6.95
5366 | Story71 | B7 | 50 MPa RC Beam (60 cm x 40 cm) | Beam | 50MPa | Concrete Rectangular | 400 | 600 | 2400 | 6962.5 | 1.67 | 4088.07 | G300E | 5927935.8 | 46.51 | G300E | 886142.69 | 6.95
5367 | Story71 | B70 | 50 MPa RC Beam (60 cm x 40 cm) | Beam | 50MPa | Concrete Rectangular | 400 | 600 | 2400 | 4562.5 | 1.1 | 2678.9 | G300E | 3441102.68 | 27 | G300E | 1879751.96 | 14.75
5368 | Story71 | B71 | 50 MPa RC Beam (60 cm x 40 cm) | Beam | 50MPa | Concrete Rectangular | 400 | 600 | 2400 | 6962.5 | 1.67 | 4088.07 | G300E | 6495063.07 | 50.96 | G300E | 886142.69 | 6.95
5369 | Story71 | B72 | 50 MPa RC Beam (60 cm x 40 cm) | Beam | 50MPa | Concrete Rectangular | 400 | 600 | 2400 | 4562.5 | 1.1 | 2678.9 | G300E | 3685848.21 | 28.92 | G300E | 547503.91 | 4.3
5370 | Story71 | B73 | 50 MPa RC Beam (60 cm x 40 cm) | Beam | 50MPa | Concrete Rectangular | 400 | 600 | 2400 | 6962.5 | 1.67 | 4088.07 | G300E | 6038386.36 | 47.38 | G300E | 886142.69 | 6.95
5371 | Story71 | B74 | 50 MPa RC Beam (60 cm x 40 cm) | Beam | 50MPa | Concrete Rectangular | 400 | 600 | 2400 | 4562.5 | 1.1 | 2678.9 | G300E | 3816205.36 | 29.94 | G300E | 638754.56 | 5.01
5372 | Story71 | B75 | 50 MPa RC Beam (25 cm x 25 cm) | Beam | 50MPa | Concrete Rectangular | 250 | 250 | 625 | 6962.5 | 0.44 | 1064.6 | G300E | 2951467.05 | 23.16 | G300E | 1000332.44 | 7.85
5373 | Story71 | B76 | 50 MPa RC Beam (25 cm x 25 cm) | Beam | 50MPa | Concrete Rectangular | 250 | 250 | 625 | 4562.5 | 0.29 | 697.63 | G300E | 1229267.86 | 9.65 | G300E | 811473.21 | 6.37
5374 | Story71 | B77 | 50 MPa RC Beam (25 cm x 25 cm) | Beam | 50MPa | Concrete Rectangular | 250 | 250 | 625 | 4562.5 | 0.29 | 697.63 | G300E | 1120745.54 | 8.79 | G300E | 651133.93 | 5.11
5375 | Story71 | B78 | 50 MPa RC Beam (25 cm x 25 cm) | Beam | 50MPa | Concrete Rectangular | 250 | 250 | 625 | 4562.5 | 0.29 | 697.63 | G300E | 1116834.82 | 8.76 | G300E | 651133.93 | 5.11
5376 | Story71 | B79 | 50 MPa RC Beam (25 cm x 25 cm) | Beam | 50MPa | Concrete Rectangular | 250 | 250 | 625 | 4562.5 | 0.29 | 697.63 | G300E | 1366794.64 | 10.72 | G300E | 1204500 | 9.45
5377 | Story71 | B8 | 50 MPa RC Beam (25 cm x 25 cm) | Beam | 50MPa | Concrete Rectangular | 250 | 250 | 625 | 4562.5 | 0.29 | 697.63 | G300E | 1366794.64 | 10.72 | G300E | 1204500 | 9.45
5378 | Story71 | B80 | 50 MPa RC Beam (25 cm x 25 cm) | Beam | 50MPa | Concrete Rectangular | 250 | 250 | 625 | 4562.5 | 0.29 | 697.63 | G300E | 1116508.93 | 8.76 | G300E | 651133.93 | 5.11
5379 | Story71 | B81 | 50 MPa RC Beam (25 cm x 25 cm) | Beam | 50MPa | Concrete Rectangular | 250 | 250 | 625 | 4562.5 | 0.29 | 697.63 | G300E | 1120745.54 | 8.79 | G300E | 651133.93 | 5.11
5380 | Story71 | B82 | 50 MPa RC Beam (25 cm x 25 cm) | Beam | 50MPa | Concrete Rectangular | 250 | 250 | 625 | 4562.5 | 0.29 | 697.63 | G300E | 1229267.86 | 9.65 | G300E | 811473.21 | 6.37
5381 | Story71 | B9 | 50 MPa RC Beam (60 cm x 40 cm) | Beam | 50MPa | Concrete Rectangular | 400 | 600 | 2400 | 6962.5 | 1.67 | 4088.07 | G300E | 5927935.8 | 46.51 | G300E | 886142.69 | 6.95
5382 | Story8 | B1 | 50 MPa RC Beam (25 cm x 25 cm) | Beam | 50MPa | Concrete Rectangular | 250 | 250 | 625 | 6800 | 0.42 | 1039.76 | G300E | 4358800 | 34.2 | G300E | 833825.27 | 6.54
5383 | Story8 | B10 | 50 MPa RC Beam (25 cm x 25 cm) | Beam | 50MPa | Concrete Rectangular | 250 | 250 | 625 | 4400 | 0.28 | 672.78 | G300E | 2154075 | 16.9 | G300E | 1036220.62 | 8.13
5384 | Story8 | B11 | 50 MPa RC Beam (25 cm x 25 cm) | Beam | 50MPa | Concrete Rectangular | 250 | 250 | 625 | 6800 | 0.42 | 1039.76 | G300E | 4323563.64 | 33.92 | G300E | 67614.41 | 0.53
5385 | Story8 | B12 | 50 MPa RC Beam (25 cm x 25 cm) | Beam | 50MPa | Concrete Rectangular | 250 | 250 | 625 | 4400 | 0.28 | 672.78 | G300E | 1702213.33 | 13.36 | G300E | 1340526.73 | 10.52
5386 | Story8 | B13 | 50 MPa RC Beam (25 cm x 25 cm) | Beam | 50MPa | Concrete Rectangular | 250 | 250 | 625 | 6800 | 0.42 | 1039.76 | G300E | 4434527.27 | 34.79 | G300E | 707716.18 | 5.55
5387 | Story8 | B14 | 50 MPa RC Beam (25 cm x 25 cm) | Beam | 50MPa | Concrete Rectangular | 250 | 250 | 625 | 4400 | 0.28 | 672.78 | G300E | 1437228.57 | 11.28 | G300E | 949457.14 | 7.45
5388 | Story8 | B15 | 50 MPa RC Beam (25 cm x 25 cm) | Beam | 50MPa | Concrete Rectangular | 250 | 250 | 625 | 6800 | 0.42 | 1039.76 | G300E | 4358800 | 34.2 | G300E | 833825.27 | 6.54
5389 | Story8 | B16 | 50 MPa RC Beam (25 cm x 25 cm) | Beam | 50MPa | Concrete Rectangular | 250 | 250 | 625 | 6800 | 0.42 | 1039.76 | G300E | 1883290.91 | 14.78 | G300E | 1810963.64 | 14.21
5390 | Story8 | B17 | 50 MPa RC Beam (25 cm x 25 cm) | Beam | 50MPa | Concrete Rectangular | 250 | 250 | 625 | 4400 | 0.28 | 672.78 | G300E | 2064542.86 | 16.2 | G300E | 696693.64 | 5.47
5391 | Story8 | B18 | 50 MPa RC Beam (25 cm x 25 cm) | Beam | 50MPa | Concrete Rectangular | 250 | 250 | 625 | 6800 | 0.42 | 1039.76 | G300E | 3732272.73 | 29.28 | G300E | 685178.05 | 5.38
5392 | Story8 | B19 | 50 MPa RC Beam (25 cm x 25 cm) | Beam | 50MPa | Concrete Rectangular | 250 | 250 | 625 | 4400 | 0.28 | 672.78 | G300E | 2136828.57 | 16.77 | G300E | 137501.57 | 1.08
5393 | Story8 | B2 | 50 MPa RC Beam (25 cm x 25 cm) | Beam | 50MPa | Concrete Rectangular | 250 | 250 | 625 | 4400 | 0.28 | 672.78 | G300E | 1437542.86 | 11.28 | G300E | 949457.14 | 7.45
5394 | Story8 | B20 | 50 MPa RC Beam (25 cm x 25 cm) | Beam | 50MPa | Concrete Rectangular | 250 | 250 | 625 | 6800 | 0.42 | 1039.76 | G300E | 4459563.64 | 34.99 | G300E | 501861.64 | 3.94
5395 | Story8 | B21 | 50 MPa RC Beam (25 cm x 25 cm) | Beam | 50MPa | Concrete Rectangular | 250 | 250 | 625 | 4400 | 0.28 | 672.78 | G300E | 2017714.29 | 15.83 | G300E | 91667.71 | 0.72
5396 | Story8 | B22 | 50 MPa RC Beam (25 cm x 25 cm) | Beam | 50MPa | Concrete Rectangular | 250 | 250 | 625 | 7200 | 0.45 | 1100.92 | G300E | 5793808.7 | 45.46 | G300E | 821009.74 | 6.44
5397 | Story8 | B23 | 50 MPa RC Beam (25 cm x 25 cm) | Beam | 50MPa | Concrete Rectangular | 250 | 250 | 625 | 4400 | 0.28 | 672.78 | G300E | 1942285.71 | 15.24 | G300E | 719610.57 | 5.65
5398 | Story8 | B24 | 50 MPa RC Beam (25 cm x 25 cm) | Beam | 50MPa | Concrete Rectangular | 250 | 250 | 625 | 7200 | 0.45 | 1100.92 | G300E | 5796626.09 | 45.48 | G300E | 821009.74 | 6.44
5399 | Story8 | B25 | 50 MPa RC Beam (25 cm x 25 cm) | Beam | 50MPa | Concrete Rectangular | 250 | 250 | 625 | 4400 | 0.28 | 672.78 | G300E | 2017714.29 | 15.83 | G300E | 91667.71 | 0.72
5400 | Story8 | B26 | 50 MPa RC Beam (25 cm x 25 cm) | Beam | 50MPa | Concrete Rectangular | 250 | 250 | 625 | 6800 | 0.42 | 1039.76 | G300E | 4459254.55 | 34.99 | G300E | 501861.64 | 3.94
5401 | Story8 | B27 | 50 MPa RC Beam (25 cm x 25 cm) | Beam | 50MPa | Concrete Rectangular | 250 | 250 | 625 | 4400 | 0.28 | 672.78 | G300E | 2136828.57 | 16.77 | G300E | 137501.57 | 1.08
5402 | Story8 | B28 | 50 MPa RC Beam (25 cm x 25 cm) | Beam | 50MPa | Concrete Rectangular | 250 | 250 | 625 | 6800 | 0.42 | 1039.76 | G300E | 3732581.82 | 29.29 | G300E | 685178.05 | 5.38
5403 | Story8 | B29 | 50 MPa RC Beam (25 cm x 25 cm) | Beam | 50MPa | Concrete Rectangular | 250 | 250 | 625 | 4400 | 0.28 | 672.78 | G300E | 2064542.86 | 16.2 | G300E | 696693.64 | 5.47
5404 | Story8 | B3 | 50 MPa RC Beam (25 cm x 25 cm) | Beam | 50MPa | Concrete Rectangular | 250 | 250 | 625 | 6800 | 0.42 | 1039.76 | G300E | 4434218.18 | 34.79 | G300E | 707716.18 | 5.55
5405 | Story8 | B30 | 50 MPa RC Beam (25 cm x 25 cm) | Beam | 50MPa | Concrete Rectangular | 250 | 250 | 625 | 6800 | 0.42 | 1039.76 | G300E | 1883290.91 | 14.78 | G300E | 1810963.64 | 14.21
5406 | Story8 | B31 | 50 MPa RC Beam (25 cm x 25 cm) | Beam | 50MPa | Concrete Rectangular | 250 | 250 | 625 | 6800 | 0.42 | 1039.76 | G300E | 4038272.73 | 31.69 | G300E | 827694.45 | 6.49
5407 | Story8 | B32 | 50 MPa RC Beam (25 cm x 25 cm) | Beam | 50MPa | Concrete Rectangular | 250 | 250 | 625 | 4400 | 0.28 | 672.78 | G300E | 2063914.29 | 16.19 | G300E | 696693.64 | 5.47
5408 | Story8 | B33 | 50 MPa RC Beam (25 cm x 25 cm) | Beam | 50MPa | Concrete Rectangular | 250 | 250 | 625 | 6800 | 0.42 | 1039.76 | G300E | 4325418.18 | 33.94 | G300E | 90152.55 | 0.71
5409 | Story8 | B34 | 50 MPa RC Beam (25 cm x 25 cm) | Beam | 50MPa | Concrete Rectangular | 250 | 250 | 625 | 4400 | 0.28 | 672.78 | G300E | 2266000 | 17.78 | G300E | 242158.71 | 1.9
5410 | Story8 | B35 | 50 MPa RC Beam (25 cm x 25 cm) | Beam | 50MPa | Concrete Rectangular | 250 | 250 | 625 | 6800 | 0.42 | 1039.76 | G300E | 3487781.82 | 27.37 | G300E | 662639.91 | 5.2
5411 | Story8 | B36 | 50 MPa RC Beam (25 cm x 25 cm) | Beam | 50MPa | Concrete Rectangular | 250 | 250 | 625 | 4800 | 0.3 | 733.94 | G300E | 2549760 | 20.01 | G300E | 816907.2 | 6.41
5412 | Story8 | B4 | 50 MPa RC Beam (25 cm x 25 cm) | Beam | 50MPa | Concrete Rectangular | 250 | 250 | 625 | 4400 | 0.28 | 672.78 | G300E | 1715120 | 13.46 | G300E | 1340532.6 | 10.52
5413 | Story8 | B40 | 50 MPa RC Beam (25 cm x 25 cm) | Beam | 50MPa | Concrete Rectangular | 250 | 250 | 625 | 4400 | 0.28 | 672.78 | G300E | 2346080 | 18.41 | G300E | 747658.27 | 5.87
5414 | Story8 | B41 | 50 MPa RC Beam (25 cm x 25 cm) | Beam | 50MPa | Concrete Rectangular | 250 | 250 | 625 | 6800 | 0.42 | 1039.76 | G300E | 3483145.45 | 27.33 | G300E | 662639.91 | 5.2
5415 | Story8 | B42 | 50 MPa RC Beam (25 cm x 25 cm) | Beam | 50MPa | Concrete Rectangular | 250 | 250 | 625 | 4400 | 0.28 | 672.78 | G300E | 2263485.71 | 17.76 | G300E | 242158.71 | 1.9
5416 | Story8 | B43 | 50 MPa RC Beam (25 cm x 25 cm) | Beam | 50MPa | Concrete Rectangular | 250 | 250 | 625 | 6800 | 0.42 | 1039.76 | G300E | 4326036.36 | 33.94 | G300E | 90152.55 | 0.71
5417 | Story8 | B44 | 50 MPa RC Beam (25 cm x 25 cm) | Beam | 50MPa | Concrete Rectangular | 250 | 250 | 625 | 4400 | 0.28 | 672.78 | G300E | 2063914.29 | 16.19 | G300E | 696693.64 | 5.47
5418 | Story8 | B45 | 50 MPa RC Beam (25 cm x 25 cm) | Beam | 50MPa | Concrete Rectangular | 250 | 250 | 625 | 6800 | 0.42 | 1039.76 | G300E | 4038890.91 | 31.69 | G300E | 825839.91 | 6.48
5419 | Story8 | B46 | 50 MPa RC Beam (25 cm x 25 cm) | Beam | 50MPa | Concrete Rectangular | 250 | 250 | 625 | 6800 | 0.42 | 1039.76 | G300E | 1966436.36 | 15.43 | G300E | 1810963.64 | 14.21
5420 | Story8 | B47 | 50 MPa RC Beam (25 cm x 25 cm) | Beam | 50MPa | Concrete Rectangular | 250 | 250 | 625 | 4400 | 0.28 | 672.78 | G300E | 2063914.29 | 16.19 | G300E | 696693.64 | 5.47
5421 | Story8 | B48 | 50 MPa RC Beam (25 cm x 25 cm) | Beam | 50MPa | Concrete Rectangular | 250 | 250 | 625 | 6800 | 0.42 | 1039.76 | G300E | 3732272.73 | 29.28 | G300E | 685178.05 | 5.38
5422 | Story8 | B49 | 50 MPa RC Beam (25 cm x 25 cm) | Beam | 50MPa | Concrete Rectangular | 250 | 250 | 625 | 4400 | 0.28 | 672.78 | G300E | 2266000 | 17.78 | G300E | 242158.71 | 1.9
5423 | Story8 | B5 | 50 MPa RC Beam (25 cm x 25 cm) | Beam | 50MPa | Concrete Rectangular | 250 | 250 | 625 | 6800 | 0.42 | 1039.76 | G300E | 4323563.64 | 33.92 | G300E | 67614.41 | 0.53
5424 | Story8 | B50 | 50 MPa RC Beam (25 cm x 25 cm) | Beam | 50MPa | Concrete Rectangular | 250 | 250 | 625 | 6800 | 0.42 | 1039.76 | G300E | 4459563.64 | 34.99 | G300E | 501861.64 | 3.94
5425 | Story8 | B51 | 50 MPa RC Beam (25 cm x 25 cm) | Beam | 50MPa | Concrete Rectangular | 250 | 250 | 625 | 4800 | 0.3 | 733.94 | G300E | 2549440 | 20 | G300E | 816907.2 | 6.41
5426 | Story8 | B52 | 50 MPa RC Beam (25 cm x 25 cm) | Beam | 50MPa | Concrete Rectangular | 250 | 250 | 625 | 6800 | 0.42 | 1039.76 | G300E | 5471339.13 | 42.93 | G300E | 775398.09 | 6.08
5427 | Story8 | B54 | 50 MPa RC Beam (25 cm x 25 cm) | Beam | 50MPa | Concrete Rectangular | 250 | 250 | 625 | 6800 | 0.42 | 1039.76 | G300E | 5493513.04 | 43.1 | G300E | 775398.09 | 6.08
5428 | Story8 | B55 | 50 MPa RC Beam (25 cm x 25 cm) | Beam | 50MPa | Concrete Rectangular | 250 | 250 | 625 | 4400 | 0.28 | 672.78 | G300E | 2231742.86 | 17.51 | G300E | 618148.14 | 4.85
5429 | Story8 | B56 | 50 MPa RC Beam (25 cm x 25 cm) | Beam | 50MPa | Concrete Rectangular | 250 | 250 | 625 | 6800 | 0.42 | 1039.76 | G300E | 4454000 | 34.95 | G300E | 524977.77 | 4.12
5430 | Story8 | B57 | 50 MPa RC Beam (25 cm x 25 cm) | Beam | 50MPa | Concrete Rectangular | 250 | 250 | 625 | 4400 | 0.28 | 672.78 | G300E | 2269142.86 | 17.8 | G300E | 346815.86 | 2.72
5431 | Story8 | B58 | 50 MPa RC Beam (25 cm x 25 cm) | Beam | 50MPa | Concrete Rectangular | 250 | 250 | 625 | 6800 | 0.42 | 1039.76 | G300E | 3819050 | 29.97 | G300E | 816779.88 | 6.41
5432 | Story8 | B59 | 50 MPa RC Beam (25 cm x 25 cm) | Beam | 50MPa | Concrete Rectangular | 250 | 250 | 625 | 4400 | 0.28 | 672.78 | G300E | 2055114.29 | 16.13 | G300E | 719610.57 | 5.65
5433 | Story8 | B6 | 50 MPa RC Beam (25 cm x 25 cm) | Beam | 50MPa | Concrete Rectangular | 250 | 250 | 625 | 4400 | 0.28 | 672.78 | G300E | 1997875 | 15.68 | G300E | 1036255 | 8.13
5434 | Story8 | B60 | 50 MPa RC Beam (25 cm x 25 cm) | Beam | 50MPa | Concrete Rectangular | 250 | 250 | 625 | 6800 | 0.42 | 1039.76 | G300E | 2031963.64 | 15.94 | G300E | 1782527.27 | 13.99
5435 | Story8 | B61 | 50 MPa RC Beam (25 cm x 25 cm) | Beam | 50MPa | Concrete Rectangular | 250 | 250 | 625 | 6800 | 0.42 | 1039.76 | G300E | 4358800 | 34.2 | G300E | 833825.27 | 6.54
5436 | Story8 | B62 | 50 MPa RC Beam (25 cm x 25 cm) | Beam | 50MPa | Concrete Rectangular | 250 | 250 | 625 | 4400 | 0.28 | 672.78 | G300E | 2064542.86 | 16.2 | G300E | 696693.64 | 5.47
5437 | Story8 | B63 | 50 MPa RC Beam (25 cm x 25 cm) | Beam | 50MPa | Concrete Rectangular | 250 | 250 | 625 | 6800 | 0.42 | 1039.76 | G300E | 4434527.27 | 34.79 | G300E | 707716.18 | 5.55
5438 | Story8 | B64 | 50 MPa RC Beam (25 cm x 25 cm) | Beam | 50MPa | Concrete Rectangular | 250 | 250 | 625 | 4400 | 0.28 | 672.78 | G300E | 2136828.57 | 16.77 | G300E | 137501.57 | 1.08
5439 | Story8 | B65 | 50 MPa RC Beam (25 cm x 25 cm) | Beam | 50MPa | Concrete Rectangular | 250 | 250 | 625 | 6800 | 0.42 | 1039.76 | G300E | 4323563.64 | 33.92 | G300E | 67614.41 | 0.53
5440 | Story8 | B66 | 50 MPa RC Beam (25 cm x 25 cm) | Beam | 50MPa | Concrete Rectangular | 250 | 250 | 625 | 4400 | 0.28 | 672.78 | G300E | 2017714.29 | 15.83 | G300E | 91667.71 | 0.72
5441 | Story8 | B67 | 50 MPa RC Beam (25 cm x 25 cm) | Beam | 50MPa | Concrete Rectangular | 250 | 250 | 625 | 6800 | 0.42 | 1039.76 | G300E | 4997690.91 | 39.21 | G300E | 445536.77 | 3.5
5442 | Story8 | B68 | 50 MPa RC Beam (25 cm x 25 cm) | Beam | 50MPa | Concrete Rectangular | 250 | 250 | 625 | 4400 | 0.28 | 672.78 | G300E | 1942285.71 | 15.24 | G300E | 719610.57 | 5.65
5443 | Story8 | B69 | 50 MPa RC Beam (25 cm x 25 cm) | Beam | 50MPa | Concrete Rectangular | 250 | 250 | 625 | 6800 | 0.42 | 1039.76 | G300E | 4997072.73 | 39.21 | G300E | 445523.64 | 3.5
5444 | Story8 | B7 | 50 MPa RC Beam (25 cm x 25 cm) | Beam | 50MPa | Concrete Rectangular | 250 | 250 | 625 | 6800 | 0.42 | 1039.76 | G300E | 4997690.91 | 39.21 | G300E | 445535.23 | 3.5
5445 | Story8 | B70 | 50 MPa RC Beam (25 cm x 25 cm) | Beam | 50MPa | Concrete Rectangular | 250 | 250 | 625 | 4400 | 0.28 | 672.78 | G300E | 2018342.86 | 15.84 | G300E | 91667.71 | 0.72
5446 | Story8 | B71 | 50 MPa RC Beam (25 cm x 25 cm) | Beam | 50MPa | Concrete Rectangular | 250 | 250 | 625 | 6800 | 0.42 | 1039.76 | G300E | 4323254.55 | 33.92 | G300E | 67614.41 | 0.53
5447 | Story8 | B72 | 50 MPa RC Beam (25 cm x 25 cm) | Beam | 50MPa | Concrete Rectangular | 250 | 250 | 625 | 4400 | 0.28 | 672.78 | G300E | 2141228.57 | 16.8 | G300E | 428556.07 | 3.36
5448 | Story8 | B73 | 50 MPa RC Beam (25 cm x 25 cm) | Beam | 50MPa | Concrete Rectangular | 250 | 250 | 625 | 6800 | 0.42 | 1039.76 | G300E | 4513963.64 | 35.42 | G300E | 707716.18 | 5.55
5449 | Story8 | B74 | 50 MPa RC Beam (25 cm x 25 cm) | Beam | 50MPa | Concrete Rectangular | 250 | 250 | 625 | 4400 | 0.28 | 672.78 | G300E | 1977929.41 | 15.52 | G300E | 865591.94 | 6.79
5450 | Story8 | B75 | 50 MPa RC Beam (25 cm x 25 cm) | Beam | 50MPa | Concrete Rectangular | 250 | 250 | 625 | 6800 | 0.42 | 1039.76 | G300E | 4161895.65 | 32.66 | G300E | 818858.96 | 6.43
5451 | Story8 | B76 | 50 MPa RC Beam (25 cm x 25 cm) | Beam | 50MPa | Concrete Rectangular | 250 | 250 | 625 | 4400 | 0.28 | 672.78 | G300E | 1437228.57 | 11.28 | G300E | 949457.14 | 7.45
5452 | Story8 | B77 | 50 MPa RC Beam (25 cm x 25 cm) | Beam | 50MPa | Concrete Rectangular | 250 | 250 | 625 | 4400 | 0.28 | 672.78 | G300E | 1715120 | 13.46 | G300E | 1340525.27 | 10.52
5453 | Story8 | B78 | 50 MPa RC Beam (25 cm x 25 cm) | Beam | 50MPa | Concrete Rectangular | 250 | 250 | 625 | 4400 | 0.28 | 672.78 | G300E | 1997875 | 15.68 | G300E | 1038575.31 | 8.15
5454 | Story8 | B79 | 50 MPa RC Beam (25 cm x 25 cm) | Beam | 50MPa | Concrete Rectangular | 250 | 250 | 625 | 4400 | 0.28 | 672.78 | G300E | 1232000 | 9.67 | G300E | 1018285.71 | 7.99
5455 | Story8 | B8 | 50 MPa RC Beam (25 cm x 25 cm) | Beam | 50MPa | Concrete Rectangular | 250 | 250 | 625 | 4400 | 0.28 | 672.78 | G300E | 1232000 | 9.67 | G300E | 1018285.71 | 7.99
5456 | Story8 | B80 | 50 MPa RC Beam (25 cm x 25 cm) | Beam | 50MPa | Concrete Rectangular | 250 | 250 | 625 | 4400 | 0.28 | 672.78 | G300E | 2153800 | 16.9 | G300E | 1038594.56 | 8.15
5457 | Story8 | B81 | 50 MPa RC Beam (25 cm x 25 cm) | Beam | 50MPa | Concrete Rectangular | 250 | 250 | 625 | 4400 | 0.28 | 672.78 | G300E | 1702213.33 | 13.36 | G300E | 1340518.67 | 10.52
5458 | Story8 | B82 | 50 MPa RC Beam (25 cm x 25 cm) | Beam | 50MPa | Concrete Rectangular | 250 | 250 | 625 | 4400 | 0.28 | 672.78 | G300E | 1434714.29 | 11.26 | G300E | 945685.71 | 7.42
5459 | Story8 | B9 | 50 MPa RC Beam (25 cm x 25 cm) | Beam | 50MPa | Concrete Rectangular | 250 | 250 | 625 | 6800 | 0.42 | 1039.76 | G300E | 4997690.91 | 39.21 | G300E | 445537.55 | 3.5
5460 | Story9 | B1 | 50 MPa RC Beam (27.5 cm x 25 cm) | Beam | 50MPa | Concrete Rectangular | 250 | 275 | 687.5 | 6800 | 0.47 | 1143.73 | G300E | 4257418.18 | 33.41 | G300E | 843523.39 | 6.62
5461 | Story9 | B10 | 50 MPa RC Beam (27.5 cm x 25 cm) | Beam | 50MPa | Concrete Rectangular | 250 | 275 | 687.5 | 4400 | 0.3 | 740.06 | G300E | 1730850 | 13.58 | G300E | 1336539.26 | 10.49
5462 | Story9 | B11 | 50 MPa RC Beam (27.5 cm x 25 cm) | Beam | 50MPa | Concrete Rectangular | 250 | 275 | 687.5 | 6800 | 0.47 | 1143.73 | G300E | 4427418.18 | 34.74 | G300E | 99167.8 | 0.78
5463 | Story9 | B12 | 50 MPa RC Beam (27.5 cm x 25 cm) | Beam | 50MPa | Concrete Rectangular | 250 | 275 | 687.5 | 4400 | 0.3 | 740.06 | G300E | 1716880 | 13.47 | G300E | 1141653.33 | 8.96
5464 | Story9 | B13 | 50 MPa RC Beam (27.5 cm x 25 cm) | Beam | 50MPa | Concrete Rectangular | 250 | 275 | 687.5 | 6800 | 0.47 | 1143.73 | G300E | 4568054.55 | 35.84 | G300E | 1110485.44 | 8.71
5465 | Story9 | B14 | 50 MPa RC Beam (27.5 cm x 25 cm) | Beam | 50MPa | Concrete Rectangular | 250 | 275 | 687.5 | 4400 | 0.3 | 740.06 | G300E | 1359914.29 | 10.67 | G300E | 1856485.71 | 14.57
5466 | Story9 | B15 | 50 MPa RC Beam (27.5 cm x 25 cm) | Beam | 50MPa | Concrete Rectangular | 250 | 275 | 687.5 | 6800 | 0.47 | 1143.73 | G300E | 4257418.18 | 33.41 | G300E | 843523.39 | 6.62
5467 | Story9 | B16 | 50 MPa RC Beam (27.5 cm x 25 cm) | Beam | 50MPa | Concrete Rectangular | 250 | 275 | 687.5 | 6800 | 0.47 | 1143.73 | G300E | 2072454.55 | 16.26 | G300E | 1862272.73 | 14.61
5468 | Story9 | B17 | 50 MPa RC Beam (27.5 cm x 25 cm) | Beam | 50MPa | Concrete Rectangular | 250 | 275 | 687.5 | 4400 | 0.3 | 740.06 | G300E | 1791742.86 | 14.06 | G300E | 1527002.32 | 11.98
5469 | Story9 | B18 | 50 MPa RC Beam (27.5 cm x 25 cm) | Beam | 50MPa | Concrete Rectangular | 250 | 275 | 687.5 | 6800 | 0.47 | 1143.73 | G300E | 3790690.91 | 29.74 | G300E | 1631022.35 | 12.8
5470 | Story9 | B19 | 50 MPa RC Beam (27.5 cm x 25 cm) | Beam | 50MPa | Concrete Rectangular | 250 | 275 | 687.5 | 4400 | 0.3 | 740.06 | G300E | 2113885.71 | 16.59 | G300E | 485023.16 | 3.81
5471 | Story9 | B2 | 50 MPa RC Beam (27.5 cm x 25 cm) | Beam | 50MPa | Concrete Rectangular | 250 | 275 | 687.5 | 4400 | 0.3 | 740.06 | G300E | 1359914.29 | 10.67 | G300E | 1856485.71 | 14.57
5472 | Story9 | B20 | 50 MPa RC Beam (27.5 cm x 25 cm) | Beam | 50MPa | Concrete Rectangular | 250 | 275 | 687.5 | 6800 | 0.47 | 1143.73 | G300E | 4516127.27 | 35.44 | G300E | 780468.84 | 6.12
5473 | Story9 | B21 | 50 MPa RC Beam (27.5 cm x 25 cm) | Beam | 50MPa | Concrete Rectangular | 250 | 275 | 687.5 | 4400 | 0.3 | 740.06 | G300E | 1909285.71 | 14.98 | G300E | 151251.73 | 1.19
5474 | Story9 | B22 | 50 MPa RC Beam (27.5 cm x 25 cm) | Beam | 50MPa | Concrete Rectangular | 250 | 275 | 687.5 | 7200 | 0.5 | 1211.01 | G300E | 5490782.61 | 43.08 | G300E | 1430244.63 | 11.22
5475 | Story9 | B23 | 50 MPa RC Beam (27.5 cm x 25 cm) | Beam | 50MPa | Concrete Rectangular | 250 | 275 | 687.5 | 4400 | 0.3 | 740.06 | G300E | 1898914.29 | 14.9 | G300E | 768377.34 | 6.03
5476 | Story9 | B24 | 50 MPa RC Beam (27.5 cm x 25 cm) | Beam | 50MPa | Concrete Rectangular | 250 | 275 | 687.5 | 7200 | 0.5 | 1211.01 | G300E | 5491721.74 | 43.09 | G300E | 1430244.63 | 11.22
5477 | Story9 | B25 | 50 MPa RC Beam (27.5 cm x 25 cm) | Beam | 50MPa | Concrete Rectangular | 250 | 275 | 687.5 | 4400 | 0.3 | 740.06 | G300E | 1909285.71 | 14.98 | G300E | 151251.73 | 1.19
5478 | Story9 | B26 | 50 MPa RC Beam (27.5 cm x 25 cm) | Beam | 50MPa | Concrete Rectangular | 250 | 275 | 687.5 | 6800 | 0.47 | 1143.73 | G300E | 4516436.36 | 35.44 | G300E | 780468.84 | 6.12
5479 | Story9 | B27 | 50 MPa RC Beam (27.5 cm x 25 cm) | Beam | 50MPa | Concrete Rectangular | 250 | 275 | 687.5 | 4400 | 0.3 | 740.06 | G300E | 2113885.71 | 16.59 | G300E | 485023.16 | 3.81
5480 | Story9 | B28 | 50 MPa RC Beam (27.5 cm x 25 cm) | Beam | 50MPa | Concrete Rectangular | 250 | 275 | 687.5 | 6800 | 0.47 | 1143.73 | G300E | 3791618.18 | 29.75 | G300E | 1631022.35 | 12.8
5481 | Story9 | B29 | 50 MPa RC Beam (27.5 cm x 25 cm) | Beam | 50MPa | Concrete Rectangular | 250 | 275 | 687.5 | 4400 | 0.3 | 740.06 | G300E | 1791742.86 | 14.06 | G300E | 1527008.37 | 11.98
5482 | Story9 | B3 | 50 MPa RC Beam (27.5 cm x 25 cm) | Beam | 50MPa | Concrete Rectangular | 250 | 275 | 687.5 | 6800 | 0.47 | 1143.73 | G300E | 4567745.45 | 35.84 | G300E | 1110490.54 | 8.71
5483 | Story9 | B30 | 50 MPa RC Beam (27.5 cm x 25 cm) | Beam | 50MPa | Concrete Rectangular | 250 | 275 | 687.5 | 6800 | 0.47 | 1143.73 | G300E | 2072454.55 | 16.26 | G300E | 1862272.73 | 14.61
5484 | Story9 | B31 | 50 MPa RC Beam (27.5 cm x 25 cm) | Beam | 50MPa | Concrete Rectangular | 250 | 275 | 687.5 | 6800 | 0.47 | 1143.73 | G300E | 4007054.55 | 31.44 | G300E | 920731.44 | 7.22
5485 | Story9 | B32 | 50 MPa RC Beam (27.5 cm x 25 cm) | Beam | 50MPa | Concrete Rectangular | 250 | 275 | 687.5 | 4400 | 0.3 | 740.06 | G300E | 1992885.71 | 15.64 | G300E | 743168.72 | 5.83
5486 | Story9 | B33 | 50 MPa RC Beam (27.5 cm x 25 cm) | Beam | 50MPa | Concrete Rectangular | 250 | 275 | 687.5 | 6800 | 0.47 | 1143.73 | G300E | 4335309.09 | 34.02 | G300E | 755676.89 | 5.93
5487 | Story9 | B34 | 50 MPa RC Beam (27.5 cm x 25 cm) | Beam | 50MPa | Concrete Rectangular | 250 | 275 | 687.5 | 4400 | 0.3 | 740.06 | G300E | 2253428.57 | 17.68 | G300E | 485514.94 | 3.81
5488 | Story9 | B35 | 50 MPa RC Beam (27.5 cm x 25 cm) | Beam | 50MPa | Concrete Rectangular | 250 | 275 | 687.5 | 6800 | 0.47 | 1143.73 | G300E | 3553927.27 | 27.89 | G300E | 1581438.45 | 12.41
5489 | Story9 | B36 | 50 MPa RC Beam (27.5 cm x 25 cm) | Beam | 50MPa | Concrete Rectangular | 250 | 275 | 687.5 | 4800 | 0.33 | 807.34 | G300E | 2360000 | 18.52 | G300E | 1302533.92 | 10.22
5490 | Story9 | B4 | 50 MPa RC Beam (27.5 cm x 25 cm) | Beam | 50MPa | Concrete Rectangular | 250 | 275 | 687.5 | 4400 | 0.3 | 740.06 | G300E | 1577840 | 12.38 | G300E | 1141653.33 | 8.96
5491 | Story9 | B40 | 50 MPa RC Beam (27.5 cm x 25 cm) | Beam | 50MPa | Concrete Rectangular | 250 | 275 | 687.5 | 4400 | 0.3 | 740.06 | G300E | 2164213.33 | 16.98 | G300E | 1192816.09 | 9.36
5492 | Story9 | B41 | 50 MPa RC Beam (27.5 cm x 25 cm) | Beam | 50MPa | Concrete Rectangular | 250 | 275 | 687.5 | 6800 | 0.47 | 1143.73 | G300E | 3549909.09 | 27.85 | G300E | 1581438.45 | 12.41
5493 | Story9 | B42 | 50 MPa RC Beam (27.5 cm x 25 cm) | Beam | 50MPa | Concrete Rectangular | 250 | 275 | 687.5 | 4400 | 0.3 | 740.06 | G300E | 2251542.86 | 17.67 | G300E | 485409.49 | 3.81
5494 | Story9 | B43 | 50 MPa RC Beam (27.5 cm x 25 cm) | Beam | 50MPa | Concrete Rectangular | 250 | 275 | 687.5 | 6800 | 0.47 | 1143.73 | G300E | 4335309.09 | 34.02 | G300E | 755676.89 | 5.93
5495 | Story9 | B44 | 50 MPa RC Beam (27.5 cm x 25 cm) | Beam | 50MPa | Concrete Rectangular | 250 | 275 | 687.5 | 4400 | 0.3 | 740.06 | G300E | 1992571.43 | 15.63 | G300E | 743168.72 | 5.83
5496 | Story9 | B45 | 50 MPa RC Beam (27.5 cm x 25 cm) | Beam | 50MPa | Concrete Rectangular | 250 | 275 | 687.5 | 6800 | 0.47 | 1143.73 | G300E | 4007981.82 | 31.45 | G300E | 920731.44 | 7.22
5497 | Story9 | B46 | 50 MPa RC Beam (27.5 cm x 25 cm) | Beam | 50MPa | Concrete Rectangular | 250 | 275 | 687.5 | 6800 | 0.47 | 1143.73 | G300E | 2065654.55 | 16.21 | G300E | 1862272.73 | 14.61
5498 | Story9 | B47 | 50 MPa RC Beam (27.5 cm x 25 cm) | Beam | 50MPa | Concrete Rectangular | 250 | 275 | 687.5 | 4400 | 0.3 | 740.06 | G300E | 1992885.71 | 15.64 | G300E | 743168.72 | 5.83
5499 | Story9 | B48 | 50 MPa RC Beam (27.5 cm x 25 cm) | Beam | 50MPa | Concrete Rectangular | 250 | 275 | 687.5 | 6800 | 0.47 | 1143.73 | G300E | 3790690.91 | 29.74 | G300E | 1631022.35 | 12.8
5500 | Story9 | B49 | 50 MPa RC Beam (27.5 cm x 25 cm) | Beam | 50MPa | Concrete Rectangular | 250 | 275 | 687.5 | 4400 | 0.3 | 740.06 | G300E | 2253428.57 | 17.68 | G300E | 485514.07 | 3.81
5501 | Story9 | B5 | 50 MPa RC Beam (27.5 cm x 25 cm) | Beam | 50MPa | Concrete Rectangular | 250 | 275 | 687.5 | 6800 | 0.47 | 1143.73 | G300E | 4427418.18 | 34.74 | G300E | 99167.8 | 0.78
5502 | Story9 | B50 | 50 MPa RC Beam (27.5 cm x 25 cm) | Beam | 50MPa | Concrete Rectangular | 250 | 275 | 687.5 | 6800 | 0.47 | 1143.73 | G300E | 4516127.27 | 35.44 | G300E | 780468.84 | 6.12
5503 | Story9 | B51 | 50 MPa RC Beam (27.5 cm x 25 cm) | Beam | 50MPa | Concrete Rectangular | 250 | 275 | 687.5 | 4800 | 0.33 | 807.34 | G300E | 2360000 | 18.52 | G300E | 1302533.92 | 10.22
5504 | Story9 | B52 | 50 MPa RC Beam (27.5 cm x 25 cm) | Beam | 50MPa | Concrete Rectangular | 250 | 275 | 687.5 | 6800 | 0.47 | 1143.73 | G300E | 5185739.13 | 40.69 | G300E | 1350786.59 | 10.6
5505 | Story9 | B54 | 50 MPa RC Beam (27.5 cm x 25 cm) | Beam | 50MPa | Concrete Rectangular | 250 | 275 | 687.5 | 6800 | 0.47 | 1143.73 | G300E | 5191060.87 | 40.73 | G300E | 1350786.59 | 10.6
5506 | Story9 | B55 | 50 MPa RC Beam (27.5 cm x 25 cm) | Beam | 50MPa | Concrete Rectangular | 250 | 275 | 687.5 | 4400 | 0.3 | 740.06 | G300E | 1883828.57 | 14.78 | G300E | 1308188.67 | 10.26
5507 | Story9 | B56 | 50 MPa RC Beam (27.5 cm x 25 cm) | Beam | 50MPa | Concrete Rectangular | 250 | 275 | 687.5 | 6800 | 0.47 | 1143.73 | G300E | 4509018.18 | 35.38 | G300E | 781391.94 | 6.13
5508 | Story9 | B57 | 50 MPa RC Beam (27.5 cm x 25 cm) | Beam | 50MPa | Concrete Rectangular | 250 | 275 | 687.5 | 4400 | 0.3 | 740.06 | G300E | 2256571.43 | 17.71 | G300E | 485023.16 | 3.81
5509 | Story9 | B58 | 50 MPa RC Beam (27.5 cm x 25 cm) | Beam | 50MPa | Concrete Rectangular | 250 | 275 | 687.5 | 6800 | 0.47 | 1143.73 | G300E | 3890733.33 | 30.53 | G300E | 1495103.82 | 11.73
5510 | Story9 | B59 | 50 MPa RC Beam (27.5 cm x 25 cm) | Beam | 50MPa | Concrete Rectangular | 250 | 275 | 687.5 | 4400 | 0.3 | 740.06 | G300E | 1984085.71 | 15.57 | G300E | 743168.72 | 5.83
5511 | Story9 | B6 | 50 MPa RC Beam (27.5 cm x 25 cm) | Beam | 50MPa | Concrete Rectangular | 250 | 275 | 687.5 | 4400 | 0.3 | 740.06 | G300E | 1776775 | 13.94 | G300E | 1336496.15 | 10.49
5512 | Story9 | B60 | 50 MPa RC Beam (27.5 cm x 25 cm) | Beam | 50MPa | Concrete Rectangular | 250 | 275 | 687.5 | 6800 | 0.47 | 1143.73 | G300E | 2057618.18 | 16.14 | G300E | 1838163.64 | 14.42
5513 | Story9 | B61 | 50 MPa RC Beam (27.5 cm x 25 cm) | Beam | 50MPa | Concrete Rectangular | 250 | 275 | 687.5 | 6800 | 0.47 | 1143.73 | G300E | 4257418.18 | 33.41 | G300E | 843523.39 | 6.62
5514 | Story9 | B62 | 50 MPa RC Beam (27.5 cm x 25 cm) | Beam | 50MPa | Concrete Rectangular | 250 | 275 | 687.5 | 4400 | 0.3 | 740.06 | G300E | 1791742.86 | 14.06 | G300E | 1527010.1 | 11.98
5515 | Story9 | B63 | 50 MPa RC Beam (27.5 cm x 25 cm) | Beam | 50MPa | Concrete Rectangular | 250 | 275 | 687.5 | 6800 | 0.47 | 1143.73 | G300E | 4567745.45 | 35.84 | G300E | 1110486.29 | 8.71
5516 | Story9 | B64 | 50 MPa RC Beam (27.5 cm x 25 cm) | Beam | 50MPa | Concrete Rectangular | 250 | 275 | 687.5 | 4400 | 0.3 | 740.06 | G300E | 2113885.71 | 16.59 | G300E | 485023.16 | 3.81
5517 | Story9 | B65 | 50 MPa RC Beam (27.5 cm x 25 cm) | Beam | 50MPa | Concrete Rectangular | 250 | 275 | 687.5 | 6800 | 0.47 | 1143.73 | G300E | 4427418.18 | 34.74 | G300E | 99167.8 | 0.78
5518 | Story9 | B66 | 50 MPa RC Beam (27.5 cm x 25 cm) | Beam | 50MPa | Concrete Rectangular | 250 | 275 | 687.5 | 4400 | 0.3 | 740.06 | G300E | 1909285.71 | 14.98 | G300E | 151251.73 | 1.19
5519 | Story9 | B67 | 50 MPa RC Beam (27.5 cm x 25 cm) | Beam | 50MPa | Concrete Rectangular | 250 | 275 | 687.5 | 6800 | 0.47 | 1143.73 | G300E | 5021490.91 | 39.4 | G300E | 176527.15 | 1.39
5520 | Story9 | B68 | 50 MPa RC Beam (27.5 cm x 25 cm) | Beam | 50MPa | Concrete Rectangular | 250 | 275 | 687.5 | 4400 | 0.3 | 740.06 | G300E | 1898914.29 | 14.9 | G300E | 768377.34 | 6.03
5521 | Story9 | B69 | 50 MPa RC Beam (27.5 cm x 25 cm) | Beam | 50MPa | Concrete Rectangular | 250 | 275 | 687.5 | 6800 | 0.47 | 1143.73 | G300E | 5020872.73 | 39.4 | G300E | 176513.55 | 1.38
5522 | Story9 | B7 | 50 MPa RC Beam (27.5 cm x 25 cm) | Beam | 50MPa | Concrete Rectangular | 250 | 275 | 687.5 | 6800 | 0.47 | 1143.73 | G300E | 5021490.91 | 39.4 | G300E | 176528 | 1.39
5523 | Story9 | B70 | 50 MPa RC Beam (27.5 cm x 25 cm) | Beam | 50MPa | Concrete Rectangular | 250 | 275 | 687.5 | 4400 | 0.3 | 740.06 | G300E | 1911171.43 | 15 | G300E | 151251.73 | 1.19
5524 | Story9 | B71 | 50 MPa RC Beam (27.5 cm x 25 cm) | Beam | 50MPa | Concrete Rectangular | 250 | 275 | 687.5 | 6800 | 0.47 | 1143.73 | G300E | 4426800 | 34.73 | G300E | 99167.8 | 0.78
5525 | Story9 | B72 | 50 MPa RC Beam (27.5 cm x 25 cm) | Beam | 50MPa | Concrete Rectangular | 250 | 275 | 687.5 | 4400 | 0.3 | 740.06 | G300E | 2118600 | 16.62 | G300E | 485023.16 | 3.81
5526 | Story9 | B73 | 50 MPa RC Beam (27.5 cm x 25 cm) | Beam | 50MPa | Concrete Rectangular | 250 | 275 | 687.5 | 6800 | 0.47 | 1143.73 | G300E | 4576400 | 35.91 | G300E | 1219565.32 | 9.57
5527 | Story9 | B74 | 50 MPa RC Beam (27.5 cm x 25 cm) | Beam | 50MPa | Concrete Rectangular | 250 | 275 | 687.5 | 4400 | 0.3 | 740.06 | G300E | 1734376.47 | 13.61 | G300E | 1078224.59 | 8.46
5528 | Story9 | B75 | 50 MPa RC Beam (27.5 cm x 25 cm) | Beam | 50MPa | Concrete Rectangular | 250 | 275 | 687.5 | 6800 | 0.47 | 1143.73 | G300E | 4082956.52 | 32.04 | G300E | 820620.38 | 6.44
5529 | Story9 | B76 | 50 MPa RC Beam (27.5 cm x 25 cm) | Beam | 50MPa | Concrete Rectangular | 250 | 275 | 687.5 | 4400 | 0.3 | 740.06 | G300E | 1360228.57 | 10.67 | G300E | 1856485.71 | 14.57
5530 | Story9 | B77 | 50 MPa RC Beam (27.5 cm x 25 cm) | Beam | 50MPa | Concrete Rectangular | 250 | 275 | 687.5 | 4400 | 0.3 | 740.06 | G300E | 1586933.33 | 12.45 | G300E | 1141653.33 | 8.96
5531 | Story9 | B78 | 50 MPa RC Beam (27.5 cm x 25 cm) | Beam | 50MPa | Concrete Rectangular | 250 | 275 | 687.5 | 4400 | 0.3 | 740.06 | G300E | 1777050 | 13.94 | G300E | 1340159.42 | 10.52
5532 | Story9 | B79 | 50 MPa RC Beam (27.5 cm x 25 cm) | Beam | 50MPa | Concrete Rectangular | 250 | 275 | 687.5 | 4400 | 0.3 | 740.06 | G300E | 1228228.57 | 9.64 | G300E | 1910228.57 | 14.99
5533 | Story9 | B8 | 50 MPa RC Beam (27.5 cm x 25 cm) | Beam | 50MPa | Concrete Rectangular | 250 | 275 | 687.5 | 4400 | 0.3 | 740.06 | G300E | 1228228.57 | 9.64 | G300E | 1910228.57 | 14.99
5534 | Story9 | B80 | 50 MPa RC Beam (27.5 cm x 25 cm) | Beam | 50MPa | Concrete Rectangular | 250 | 275 | 687.5 | 4400 | 0.3 | 740.06 | G300E | 1731125 | 13.58 | G300E | 1340144.3 | 10.52
5535 | Story9 | B81 | 50 MPa RC Beam (27.5 cm x 25 cm) | Beam | 50MPa | Concrete Rectangular | 250 | 275 | 687.5 | 4400 | 0.3 | 740.06 | G300E | 1716880 | 13.47 | G300E | 1140773.33 | 8.95
5536 | Story9 | B82 | 50 MPa RC Beam (27.5 cm x 25 cm) | Beam | 50MPa | Concrete Rectangular | 250 | 275 | 687.5 | 4400 | 0.3 | 740.06 | G300E | 1357400 | 10.65 | G300E | 1852714.29 | 14.54
5537 | Story9 | B9 | 50 MPa RC Beam (27.5 cm x 25 cm) | Beam | 50MPa | Concrete Rectangular | 250 | 275 | 687.5 | 6800 | 0.47 | 1143.73 | G300E | 5021490.91 | 39.4 | G300E | 176531.4 | 1.39

## Columns
| Story | Label | Section | Structural_Element_Type | Material | Cross_Section_Type | Width_(mm) | Depth_(mm) | Area_(cm^2) | Length_(mm) | Volume_(m^3) | Mass_(kg) | Long._Rebar_Material | Long._Rebar_Volume_(mm^3) | Long._Rebar_Mass_(kg) | Tran._Rebar_Material | Tran._Rebar_Volume_(mm^3) | Tran._Rebar_Mass_(kg)
0 | Story1 | C1 | 50 MPa RC Column (85 cm x 85 cm) | Column | 50MPa | Concrete Rectangular | 850 | 850 | 7225 | 3200 | 2.31 | 5656.27 | G300E | 32950400 | 258.54 | G300E | 0 | 0
1 | Story1 | C10 | 50 MPa RC Column (85 cm x 85 cm) | Column | 50MPa | Concrete Rectangular | 850 | 850 | 7225 | 3200 | 2.31 | 5656.27 | G300E | 164965333.33 | 1294.38 | G300E | 0 | 0
2 | Story1 | C11 | 50 MPa RC Column (85 cm x 85 cm) | Column | 50MPa | Concrete Rectangular | 850 | 850 | 7225 | 3200 | 2.31 | 5656.27 | G300E | 178162133.33 | 1397.93 | G300E | 0 | 0
3 | Story1 | C12 | 50 MPa RC Column (85 cm x 85 cm) | Column | 50MPa | Concrete Rectangular | 850 | 850 | 7225 | 3200 | 2.31 | 5656.27 | G300E | 168280533.33 | 1320.39 | G300E | 0 | 0
4 | Story1 | C13 | 50 MPa RC Column (85 cm x 85 cm) | Column | 50MPa | Concrete Rectangular | 850 | 850 | 7225 | 3200 | 2.31 | 5656.27 | G300E | 168274133.33 | 1320.34 | G300E | 0 | 0
5 | Story1 | C14 | 50 MPa RC Column (85 cm x 85 cm) | Column | 50MPa | Concrete Rectangular | 850 | 850 | 7225 | 3200 | 2.31 | 5656.27 | G300E | 178155733.33 | 1397.88 | G300E | 0 | 0
6 | Story1 | C15 | 50 MPa RC Column (85 cm x 85 cm) | Column | 50MPa | Concrete Rectangular | 850 | 850 | 7225 | 3200 | 2.31 | 5656.27 | G300E | 164967466.67 | 1294.4 | G300E | 0 | 0
7 | Story1 | C16 | 50 MPa RC Column (85 cm x 85 cm) | Column | 50MPa | Concrete Rectangular | 850 | 850 | 7225 | 3200 | 2.31 | 5656.27 | G300E | 56742400 | 445.22 | G300E | 0 | 0
8 | Story1 | C17 | 50 MPa RC Column (85 cm x 85 cm) | Column | 50MPa | Concrete Rectangular | 850 | 850 | 7225 | 3200 | 2.31 | 5656.27 | G300E | 52213333.33 | 409.69 | G300E | 0 | 0
9 | Story1 | C18 | 50 MPa RC Column (85 cm x 85 cm) | Column | 50MPa | Concrete Rectangular | 850 | 850 | 7225 | 3200 | 2.31 | 5656.27 | G300E | 157036800 | 1232.17 | G300E | 0 | 0
10 | Story1 | C19 | 50 MPa RC Column (85 cm x 85 cm) | Column | 50MPa | Concrete Rectangular | 850 | 850 | 7225 | 3200 | 2.31 | 5656.27 | G300E | 130328533.33 | 1022.61 | G300E | 0 | 0
11 | Story1 | C2 | 50 MPa RC Column (85 cm x 85 cm) | Column | 50MPa | Concrete Rectangular | 850 | 850 | 7225 | 3200 | 2.31 | 5656.27 | G300E | 52796800 | 414.26 | G300E | 0 | 0
12 | Story1 | C22 | 50 MPa RC Column (85 cm x 85 cm) | Column | 50MPa | Concrete Rectangular | 850 | 850 | 7225 | 3200 | 2.31 | 5656.27 | G300E | 130243200 | 1021.94 | G300E | 0 | 0
13 | Story1 | C23 | 50 MPa RC Column (85 cm x 85 cm) | Column | 50MPa | Concrete Rectangular | 850 | 850 | 7225 | 3200 | 2.31 | 5656.27 | G300E | 156988800 | 1231.79 | G300E | 0 | 0
14 | Story1 | C24 | 50 MPa RC Column (85 cm x 85 cm) | Column | 50MPa | Concrete Rectangular | 850 | 850 | 7225 | 3200 | 2.31 | 5656.27 | G300E | 52246400 | 409.94 | G300E | 0 | 0
15 | Story1 | C25 | 50 MPa RC Column (85 cm x 85 cm) | Column | 50MPa | Concrete Rectangular | 850 | 850 | 7225 | 3200 | 2.31 | 5656.27 | G300E | 52232533.33 | 409.84 | G300E | 0 | 0
16 | Story1 | C26 | 50 MPa RC Column (85 cm x 85 cm) | Column | 50MPa | Concrete Rectangular | 850 | 850 | 7225 | 3200 | 2.31 | 5656.27 | G300E | 157040000 | 1232.19 | G300E | 0 | 0
17 | Story1 | C27 | 50 MPa RC Column (85 cm x 85 cm) | Column | 50MPa | Concrete Rectangular | 850 | 850 | 7225 | 3200 | 2.31 | 5656.27 | G300E | 130329600 | 1022.61 | G300E | 0 | 0
18 | Story1 | C3 | 50 MPa RC Column (85 cm x 85 cm) | Column | 50MPa | Concrete Rectangular | 850 | 850 | 7225 | 3200 | 2.31 | 5656.27 | G300E | 57621333.33 | 452.12 | G300E | 0 | 0
19 | Story1 | C30 | 50 MPa RC Column (85 cm x 85 cm) | Column | 50MPa | Concrete Rectangular | 850 | 850 | 7225 | 3200 | 2.31 | 5656.27 | G300E | 130578133.33 | 1024.56 | G300E | 0 | 0
20 | Story1 | C31 | 50 MPa RC Column (85 cm x 85 cm) | Column | 50MPa | Concrete Rectangular | 850 | 850 | 7225 | 3200 | 2.31 | 5656.27 | G300E | 156808533.33 | 1230.38 | G300E | 0 | 0
21 | Story1 | C32 | 50 MPa RC Column (85 cm x 85 cm) | Column | 50MPa | Concrete Rectangular | 850 | 850 | 7225 | 3200 | 2.31 | 5656.27 | G300E | 52202666.67 | 409.6 | G300E | 0 | 0
22 | Story1 | C33 | 50 MPa RC Column (85 cm x 85 cm) | Column | 50MPa | Concrete Rectangular | 850 | 850 | 7225 | 3200 | 2.31 | 5656.27 | G300E | 56714666.67 | 445 | G300E | 0 | 0
23 | Story1 | C34 | 50 MPa RC Column (85 cm x 85 cm) | Column | 50MPa | Concrete Rectangular | 850 | 850 | 7225 | 3200 | 2.31 | 5656.27 | G300E | 164968533.33 | 1294.4 | G300E | 0 | 0
24 | Story1 | C35 | 50 MPa RC Column (85 cm x 85 cm) | Column | 50MPa | Concrete Rectangular | 850 | 850 | 7225 | 3200 | 2.31 | 5656.27 | G300E | 178158933.33 | 1397.9 | G300E | 0 | 0
25 | Story1 | C36 | 50 MPa RC Column (85 cm x 85 cm) | Column | 50MPa | Concrete Rectangular | 850 | 850 | 7225 | 3200 | 2.31 | 5656.27 | G300E | 168260266.67 | 1320.23 | G300E | 0 | 0
26 | Story1 | C37 | 50 MPa RC Column (85 cm x 85 cm) | Column | 50MPa | Concrete Rectangular | 850 | 850 | 7225 | 3200 | 2.31 | 5656.27 | G300E | 168216533.33 | 1319.89 | G300E | 0 | 0
27 | Story1 | C38 | 50 MPa RC Column (85 cm x 85 cm) | Column | 50MPa | Concrete Rectangular | 850 | 850 | 7225 | 3200 | 2.31 | 5656.27 | G300E | 177889066.67 | 1395.78 | G300E | 0 | 0
28 | Story1 | C39 | 50 MPa RC Column (85 cm x 85 cm) | Column | 50MPa | Concrete Rectangular | 850 | 850 | 7225 | 3200 | 2.31 | 5656.27 | G300E | 164722133.33 | 1292.47 | G300E | 0 | 0
29 | Story1 | C4 | 50 MPa RC Column (85 cm x 85 cm) | Column | 50MPa | Concrete Rectangular | 850 | 850 | 7225 | 3200 | 2.31 | 5656.27 | G300E | 50620800 | 397.19 | G300E | 0 | 0
30 | Story1 | C40 | 50 MPa RC Column (85 cm x 85 cm) | Column | 50MPa | Concrete Rectangular | 850 | 850 | 7225 | 3200 | 2.31 | 5656.27 | G300E | 57233066.67 | 449.07 | G300E | 0 | 0
31 | Story1 | C41 | 50 MPa RC Column (85 cm x 85 cm) | Column | 50MPa | Concrete Rectangular | 850 | 850 | 7225 | 3200 | 2.31 | 5656.27 | G300E | 32968533.33 | 258.68 | G300E | 0 | 0
32 | Story1 | C42 | 50 MPa RC Column (85 cm x 85 cm) | Column | 50MPa | Concrete Rectangular | 850 | 850 | 7225 | 3200 | 2.31 | 5656.27 | G300E | 52791466.67 | 414.22 | G300E | 0 | 0
33 | Story1 | C43 | 50 MPa RC Column (85 cm x 85 cm) | Column | 50MPa | Concrete Rectangular | 850 | 850 | 7225 | 3200 | 2.31 | 5656.27 | G300E | 57650133.33 | 452.34 | G300E | 0 | 0
34 | Story1 | C44 | 50 MPa RC Column (85 cm x 85 cm) | Column | 50MPa | Concrete Rectangular | 850 | 850 | 7225 | 3200 | 2.31 | 5656.27 | G300E | 50615680 | 397.15 | G300E | 0 | 0
35 | Story1 | C45 | 50 MPa RC Column (85 cm x 85 cm) | Column | 50MPa | Concrete Rectangular | 850 | 850 | 7225 | 3200 | 2.31 | 5656.27 | G300E | 50643840 | 397.37 | G300E | 0 | 0
36 | Story1 | C46 | 50 MPa RC Column (85 cm x 85 cm) | Column | 50MPa | Concrete Rectangular | 850 | 850 | 7225 | 3200 | 2.31 | 5656.27 | G300E | 57656533.33 | 452.39 | G300E | 0 | 0
37 | Story1 | C47 | 50 MPa RC Column (85 cm x 85 cm) | Column | 50MPa | Concrete Rectangular | 850 | 850 | 7225 | 3200 | 2.31 | 5656.27 | G300E | 52818133.33 | 414.43 | G300E | 0 | 0
38 | Story1 | C48 | 50 MPa RC Column (85 cm x 85 cm) | Column | 50MPa | Concrete Rectangular | 850 | 850 | 7225 | 3200 | 2.31 | 5656.27 | G300E | 32997333.33 | 258.91 | G300E | 0 | 0
39 | Story1 | C5 | 50 MPa RC Column (85 cm x 85 cm) | Column | 50MPa | Concrete Rectangular | 850 | 850 | 7225 | 3200 | 2.31 | 5656.27 | G300E | 50597120 | 397 | G300E | 0 | 0
40 | Story1 | C6 | 50 MPa RC Column (85 cm x 85 cm) | Column | 50MPa | Concrete Rectangular | 850 | 850 | 7225 | 3200 | 2.31 | 5656.27 | G300E | 57645866.67 | 452.31 | G300E | 0 | 0
41 | Story1 | C7 | 50 MPa RC Column (85 cm x 85 cm) | Column | 50MPa | Concrete Rectangular | 850 | 850 | 7225 | 3200 | 2.31 | 5656.27 | G300E | 52781866.67 | 414.15 | G300E | 0 | 0
42 | Story1 | C8 | 50 MPa RC Column (85 cm x 85 cm) | Column | 50MPa | Concrete Rectangular | 850 | 850 | 7225 | 3200 | 2.31 | 5656.27 | G300E | 32968533.33 | 258.68 | G300E | 0 | 0
43 | Story1 | C9 | 50 MPa RC Column (85 cm x 85 cm) | Column | 50MPa | Concrete Rectangular | 850 | 850 | 7225 | 3200 | 2.31 | 5656.27 | G300E | 56707200 | 444.95 | G300E | 0 | 0
44 | Story10 | C1 | 50 MPa RC Column (80 cm x 80 cm) | Column | 50MPa | Concrete Rectangular | 800 | 800 | 6400 | 3125 | 2 | 4892.97 | G300E | 75336458.33 | 591.12 | G300E | 0 | 0
45 | Story10 | C10 | 50 MPa RC Column (80 cm x 80 cm) | Column | 50MPa | Concrete Rectangular | 800 | 800 | 6400 | 3125 | 2 | 4892.97 | G300E | 112653125 | 883.92 | G300E | 0 | 0
46 | Story10 | C11 | 50 MPa RC Column (80 cm x 80 cm) | Column | 50MPa | Concrete Rectangular | 800 | 800 | 6400 | 3125 | 2 | 4892.97 | G300E | 122384375 | 960.27 | G300E | 0 | 0
47 | Story10 | C12 | 50 MPa RC Column (80 cm x 80 cm) | Column | 50MPa | Concrete Rectangular | 800 | 800 | 6400 | 3125 | 2 | 4892.97 | G300E | 113303125 | 889.02 | G300E | 0 | 0
48 | Story10 | C13 | 50 MPa RC Column (80 cm x 80 cm) | Column | 50MPa | Concrete Rectangular | 800 | 800 | 6400 | 3125 | 2 | 4892.97 | G300E | 113300000 | 888.99 | G300E | 0 | 0
49 | Story10 | C14 | 50 MPa RC Column (80 cm x 80 cm) | Column | 50MPa | Concrete Rectangular | 800 | 800 | 6400 | 3125 | 2 | 4892.97 | G300E | 122378125 | 960.22 | G300E | 0 | 0
50 | Story10 | C15 | 50 MPa RC Column (80 cm x 80 cm) | Column | 50MPa | Concrete Rectangular | 800 | 800 | 6400 | 3125 | 2 | 4892.97 | G300E | 112653125 | 883.92 | G300E | 0 | 0
51 | Story10 | C16 | 50 MPa RC Column (80 cm x 80 cm) | Column | 50MPa | Concrete Rectangular | 800 | 800 | 6400 | 3125 | 2 | 4892.97 | G300E | 69031250 | 541.64 | G300E | 0 | 0
52 | Story10 | C17 | 50 MPa RC Column (80 cm x 80 cm) | Column | 50MPa | Concrete Rectangular | 800 | 800 | 6400 | 3125 | 2 | 4892.97 | G300E | 73976041.67 | 580.44 | G300E | 0 | 0
53 | Story10 | C18 | 50 MPa RC Column (80 cm x 80 cm) | Column | 50MPa | Concrete Rectangular | 800 | 800 | 6400 | 3125 | 2 | 4892.97 | G300E | 104714583.33 | 821.63 | G300E | 0 | 0
54 | Story10 | C19 | 50 MPa RC Column (80 cm x 80 cm) | Column | 50MPa | Concrete Rectangular | 800 | 800 | 6400 | 3125 | 2 | 4892.97 | G300E | 79685416.67 | 625.24 | G300E | 0 | 0
55 | Story10 | C2 | 50 MPa RC Column (80 cm x 80 cm) | Column | 50MPa | Concrete Rectangular | 800 | 800 | 6400 | 3125 | 2 | 4892.97 | G300E | 68033125 | 533.81 | G300E | 0 | 0
56 | Story10 | C22 | 50 MPa RC Column (80 cm x 80 cm) | Column | 50MPa | Concrete Rectangular | 800 | 800 | 6400 | 3125 | 2 | 4892.97 | G300E | 79646875 | 624.94 | G300E | 0 | 0
57 | Story10 | C23 | 50 MPa RC Column (80 cm x 80 cm) | Column | 50MPa | Concrete Rectangular | 800 | 800 | 6400 | 3125 | 2 | 4892.97 | G300E | 104680208.33 | 821.36 | G300E | 0 | 0
58 | Story10 | C24 | 50 MPa RC Column (80 cm x 80 cm) | Column | 50MPa | Concrete Rectangular | 800 | 800 | 6400 | 3125 | 2 | 4892.97 | G300E | 74013541.67 | 580.74 | G300E | 0 | 0
59 | Story10 | C25 | 50 MPa RC Column (80 cm x 80 cm) | Column | 50MPa | Concrete Rectangular | 800 | 800 | 6400 | 3125 | 2 | 4892.97 | G300E | 73987500 | 580.53 | G300E | 0 | 0
60 | Story10 | C26 | 50 MPa RC Column (80 cm x 80 cm) | Column | 50MPa | Concrete Rectangular | 800 | 800 | 6400 | 3125 | 2 | 4892.97 | G300E | 104717708.33 | 821.65 | G300E | 0 | 0
61 | Story10 | C27 | 50 MPa RC Column (80 cm x 80 cm) | Column | 50MPa | Concrete Rectangular | 800 | 800 | 6400 | 3125 | 2 | 4892.97 | G300E | 79686458.33 | 625.25 | G300E | 0 | 0
62 | Story10 | C3 | 50 MPa RC Column (80 cm x 80 cm) | Column | 50MPa | Concrete Rectangular | 800 | 800 | 6400 | 3125 | 2 | 4892.97 | G300E | 67614583.33 | 530.53 | G300E | 0 | 0
63 | Story10 | C30 | 50 MPa RC Column (80 cm x 80 cm) | Column | 50MPa | Concrete Rectangular | 800 | 800 | 6400 | 3125 | 2 | 4892.97 | G300E | 79787500 | 626.04 | G300E | 0 | 0
64 | Story10 | C31 | 50 MPa RC Column (80 cm x 80 cm) | Column | 50MPa | Concrete Rectangular | 800 | 800 | 6400 | 3125 | 2 | 4892.97 | G300E | 104596875 | 820.71 | G300E | 0 | 0
65 | Story10 | C32 | 50 MPa RC Column (80 cm x 80 cm) | Column | 50MPa | Concrete Rectangular | 800 | 800 | 6400 | 3125 | 2 | 4892.97 | G300E | 74032291.67 | 580.88 | G300E | 0 | 0
66 | Story10 | C33 | 50 MPa RC Column (80 cm x 80 cm) | Column | 50MPa | Concrete Rectangular | 800 | 800 | 6400 | 3125 | 2 | 4892.97 | G300E | 69016666.67 | 541.53 | G300E | 0 | 0
67 | Story10 | C34 | 50 MPa RC Column (80 cm x 80 cm) | Column | 50MPa | Concrete Rectangular | 800 | 800 | 6400 | 3125 | 2 | 4892.97 | G300E | 112654166.67 | 883.93 | G300E | 0 | 0
68 | Story10 | C35 | 50 MPa RC Column (80 cm x 80 cm) | Column | 50MPa | Concrete Rectangular | 800 | 800 | 6400 | 3125 | 2 | 4892.97 | G300E | 122381250 | 960.25 | G300E | 0 | 0
69 | Story10 | C36 | 50 MPa RC Column (80 cm x 80 cm) | Column | 50MPa | Concrete Rectangular | 800 | 800 | 6400 | 3125 | 2 | 4892.97 | G300E | 113286458.33 | 888.89 | G300E | 0 | 0
70 | Story10 | C37 | 50 MPa RC Column (80 cm x 80 cm) | Column | 50MPa | Concrete Rectangular | 800 | 800 | 6400 | 3125 | 2 | 4892.97 | G300E | 113240625 | 888.53 | G300E | 0 | 0
71 | Story10 | C38 | 50 MPa RC Column (80 cm x 80 cm) | Column | 50MPa | Concrete Rectangular | 800 | 800 | 6400 | 3125 | 2 | 4892.97 | G300E | 122195833.33 | 958.79 | G300E | 0 | 0
72 | Story10 | C39 | 50 MPa RC Column (80 cm x 80 cm) | Column | 50MPa | Concrete Rectangular | 800 | 800 | 6400 | 3125 | 2 | 4892.97 | G300E | 112481250 | 882.57 | G300E | 0 | 0
73 | Story10 | C4 | 50 MPa RC Column (80 cm x 80 cm) | Column | 50MPa | Concrete Rectangular | 800 | 800 | 6400 | 3125 | 2 | 4892.97 | G300E | 71497916.67 | 561 | G300E | 0 | 0
74 | Story10 | C40 | 50 MPa RC Column (80 cm x 80 cm) | Column | 50MPa | Concrete Rectangular | 800 | 800 | 6400 | 3125 | 2 | 4892.97 | G300E | 69117708.33 | 542.32 | G300E | 0 | 0
75 | Story10 | C41 | 50 MPa RC Column (80 cm x 80 cm) | Column | 50MPa | Concrete Rectangular | 800 | 800 | 6400 | 3125 | 2 | 4892.97 | G300E | 75356250 | 591.27 | G300E | 0 | 0
76 | Story10 | C42 | 50 MPa RC Column (80 cm x 80 cm) | Column | 50MPa | Concrete Rectangular | 800 | 800 | 6400 | 3125 | 2 | 4892.97 | G300E | 68059375 | 534.02 | G300E | 0 | 0
77 | Story10 | C43 | 50 MPa RC Column (80 cm x 80 cm) | Column | 50MPa | Concrete Rectangular | 800 | 800 | 6400 | 3125 | 2 | 4892.97 | G300E | 67625000 | 530.61 | G300E | 0 | 0
78 | Story10 | C44 | 50 MPa RC Column (80 cm x 80 cm) | Column | 50MPa | Concrete Rectangular | 800 | 800 | 6400 | 3125 | 2 | 4892.97 | G300E | 71507291.67 | 561.07 | G300E | 0 | 0
79 | Story10 | C45 | 50 MPa RC Column (80 cm x 80 cm) | Column | 50MPa | Concrete Rectangular | 800 | 800 | 6400 | 3125 | 2 | 4892.97 | G300E | 71519791.67 | 561.17 | G300E | 0 | 0
80 | Story10 | C46 | 50 MPa RC Column (80 cm x 80 cm) | Column | 50MPa | Concrete Rectangular | 800 | 800 | 6400 | 3125 | 2 | 4892.97 | G300E | 67639583.33 | 530.73 | G300E | 0 | 0
81 | Story10 | C47 | 50 MPa RC Column (80 cm x 80 cm) | Column | 50MPa | Concrete Rectangular | 800 | 800 | 6400 | 3125 | 2 | 4892.97 | G300E | 68064375 | 534.06 | G300E | 0 | 0
82 | Story10 | C48 | 50 MPa RC Column (80 cm x 80 cm) | Column | 50MPa | Concrete Rectangular | 800 | 800 | 6400 | 3125 | 2 | 4892.97 | G300E | 75404166.67 | 591.65 | G300E | 0 | 0
83 | Story10 | C5 | 50 MPa RC Column (80 cm x 80 cm) | Column | 50MPa | Concrete Rectangular | 800 | 800 | 6400 | 3125 | 2 | 4892.97 | G300E | 71494791.67 | 560.97 | G300E | 0 | 0
84 | Story10 | C6 | 50 MPa RC Column (80 cm x 80 cm) | Column | 50MPa | Concrete Rectangular | 800 | 800 | 6400 | 3125 | 2 | 4892.97 | G300E | 67618750 | 530.56 | G300E | 0 | 0
85 | Story10 | C7 | 50 MPa RC Column (80 cm x 80 cm) | Column | 50MPa | Concrete Rectangular | 800 | 800 | 6400 | 3125 | 2 | 4892.97 | G300E | 68056875 | 534 | G300E | 0 | 0
86 | Story10 | C8 | 50 MPa RC Column (80 cm x 80 cm) | Column | 50MPa | Concrete Rectangular | 800 | 800 | 6400 | 3125 | 2 | 4892.97 | G300E | 75361458.33 | 591.31 | G300E | 0 | 0
87 | Story10 | C9 | 50 MPa RC Column (80 cm x 80 cm) | Column | 50MPa | Concrete Rectangular | 800 | 800 | 6400 | 3125 | 2 | 4892.97 | G300E | 69012500 | 541.5 | G300E | 0 | 0
88 | Story11 | C1 | 50 MPa RC Column (77.5 cm x 77.5 cm) | Column | 50MPa | Concrete Rectangular | 775 | 775 | 6006.3 | 3125 | 1.88 | 4591.93 | G300E | 92275000 | 724.02 | G300E | 0 | 0
89 | Story11 | C10 | 50 MPa RC Column (77.5 cm x 77.5 cm) | Column | 50MPa | Concrete Rectangular | 775 | 775 | 6006.3 | 3125 | 1.88 | 4591.93 | G300E | 123311458.33 | 967.55 | G300E | 0 | 0
90 | Story11 | C11 | 50 MPa RC Column (77.5 cm x 77.5 cm) | Column | 50MPa | Concrete Rectangular | 775 | 775 | 6006.3 | 3125 | 1.88 | 4591.93 | G300E | 132964583.33 | 1043.29 | G300E | 0 | 0
91 | Story11 | C12 | 50 MPa RC Column (77.5 cm x 77.5 cm) | Column | 50MPa | Concrete Rectangular | 775 | 775 | 6006.3 | 3125 | 1.88 | 4591.93 | G300E | 123588541.67 | 969.72 | G300E | 0 | 0
92 | Story11 | C13 | 50 MPa RC Column (77.5 cm x 77.5 cm) | Column | 50MPa | Concrete Rectangular | 775 | 775 | 6006.3 | 3125 | 1.88 | 4591.93 | G300E | 123585416.67 | 969.7 | G300E | 0 | 0
93 | Story11 | C14 | 50 MPa RC Column (77.5 cm x 77.5 cm) | Column | 50MPa | Concrete Rectangular | 775 | 775 | 6006.3 | 3125 | 1.88 | 4591.93 | G300E | 132957291.67 | 1043.23 | G300E | 0 | 0
94 | Story11 | C15 | 50 MPa RC Column (77.5 cm x 77.5 cm) | Column | 50MPa | Concrete Rectangular | 775 | 775 | 6006.3 | 3125 | 1.88 | 4591.93 | G300E | 123312500 | 967.56 | G300E | 0 | 0
95 | Story11 | C16 | 50 MPa RC Column (77.5 cm x 77.5 cm) | Column | 50MPa | Concrete Rectangular | 775 | 775 | 6006.3 | 3125 | 1.88 | 4591.93 | G300E | 82322916.67 | 645.94 | G300E | 0 | 0
96 | Story11 | C17 | 50 MPa RC Column (77.5 cm x 77.5 cm) | Column | 50MPa | Concrete Rectangular | 775 | 775 | 6006.3 | 3125 | 1.88 | 4591.93 | G300E | 78406250 | 615.2 | G300E | 0 | 0
97 | Story11 | C18 | 50 MPa RC Column (77.5 cm x 77.5 cm) | Column | 50MPa | Concrete Rectangular | 775 | 775 | 6006.3 | 3125 | 1.88 | 4591.93 | G300E | 114445833.33 | 897.98 | G300E | 0 | 0
98 | Story11 | C19 | 50 MPa RC Column (77.5 cm x 77.5 cm) | Column | 50MPa | Concrete Rectangular | 775 | 775 | 6006.3 | 3125 | 1.88 | 4591.93 | G300E | 90057291.67 | 706.62 | G300E | 0 | 0
99 | Story11 | C2 | 50 MPa RC Column (77.5 cm x 77.5 cm) | Column | 50MPa | Concrete Rectangular | 775 | 775 | 6006.3 | 3125 | 1.88 | 4591.93 | G300E | 77822916.67 | 610.63 | G300E | 0 | 0
100 | Story11 | C22 | 50 MPa RC Column (77.5 cm x 77.5 cm) | Column | 50MPa | Concrete Rectangular | 775 | 775 | 6006.3 | 3125 | 1.88 | 4591.93 | G300E | 90019791.67 | 706.33 | G300E | 0 | 0
101 | Story11 | C23 | 50 MPa RC Column (77.5 cm x 77.5 cm) | Column | 50MPa | Concrete Rectangular | 775 | 775 | 6006.3 | 3125 | 1.88 | 4591.93 | G300E | 114411458.33 | 897.71 | G300E | 0 | 0
102 | Story11 | C24 | 50 MPa RC Column (77.5 cm x 77.5 cm) | Column | 50MPa | Concrete Rectangular | 775 | 775 | 6006.3 | 3125 | 1.88 | 4591.93 | G300E | 78444791.67 | 615.51 | G300E | 0 | 0
103 | Story11 | C25 | 50 MPa RC Column (77.5 cm x 77.5 cm) | Column | 50MPa | Concrete Rectangular | 775 | 775 | 6006.3 | 3125 | 1.88 | 4591.93 | G300E | 78421875 | 615.33 | G300E | 0 | 0
104 | Story11 | C26 | 50 MPa RC Column (77.5 cm x 77.5 cm) | Column | 50MPa | Concrete Rectangular | 775 | 775 | 6006.3 | 3125 | 1.88 | 4591.93 | G300E | 114450000 | 898.02 | G300E | 0 | 0
105 | Story11 | C27 | 50 MPa RC Column (77.5 cm x 77.5 cm) | Column | 50MPa | Concrete Rectangular | 775 | 775 | 6006.3 | 3125 | 1.88 | 4591.93 | G300E | 90058333.33 | 706.63 | G300E | 0 | 0
106 | Story11 | C3 | 50 MPa RC Column (77.5 cm x 77.5 cm) | Column | 50MPa | Concrete Rectangular | 775 | 775 | 6006.3 | 3125 | 1.88 | 4591.93 | G300E | 81125000 | 636.54 | G300E | 0 | 0
107 | Story11 | C30 | 50 MPa RC Column (77.5 cm x 77.5 cm) | Column | 50MPa | Concrete Rectangular | 775 | 775 | 6006.3 | 3125 | 1.88 | 4591.93 | G300E | 90156250 | 707.4 | G300E | 0 | 0
108 | Story11 | C31 | 50 MPa RC Column (77.5 cm x 77.5 cm) | Column | 50MPa | Concrete Rectangular | 775 | 775 | 6006.3 | 3125 | 1.88 | 4591.93 | G300E | 114325000 | 897.04 | G300E | 0 | 0
109 | Story11 | C32 | 50 MPa RC Column (77.5 cm x 77.5 cm) | Column | 50MPa | Concrete Rectangular | 775 | 775 | 6006.3 | 3125 | 1.88 | 4591.93 | G300E | 78427083.33 | 615.37 | G300E | 0 | 0
110 | Story11 | C33 | 50 MPa RC Column (77.5 cm x 77.5 cm) | Column | 50MPa | Concrete Rectangular | 775 | 775 | 6006.3 | 3125 | 1.88 | 4591.93 | G300E | 82310416.67 | 645.84 | G300E | 0 | 0
111 | Story11 | C34 | 50 MPa RC Column (77.5 cm x 77.5 cm) | Column | 50MPa | Concrete Rectangular | 775 | 775 | 6006.3 | 3125 | 1.88 | 4591.93 | G300E | 123312500 | 967.56 | G300E | 0 | 0
112 | Story11 | C35 | 50 MPa RC Column (77.5 cm x 77.5 cm) | Column | 50MPa | Concrete Rectangular | 775 | 775 | 6006.3 | 3125 | 1.88 | 4591.93 | G300E | 132960416.67 | 1043.26 | G300E | 0 | 0
113 | Story11 | C36 | 50 MPa RC Column (77.5 cm x 77.5 cm) | Column | 50MPa | Concrete Rectangular | 775 | 775 | 6006.3 | 3125 | 1.88 | 4591.93 | G300E | 123569791.67 | 969.57 | G300E | 0 | 0
114 | Story11 | C37 | 50 MPa RC Column (77.5 cm x 77.5 cm) | Column | 50MPa | Concrete Rectangular | 775 | 775 | 6006.3 | 3125 | 1.88 | 4591.93 | G300E | 123522916.67 | 969.21 | G300E | 0 | 0
115 | Story11 | C38 | 50 MPa RC Column (77.5 cm x 77.5 cm) | Column | 50MPa | Concrete Rectangular | 775 | 775 | 6006.3 | 3125 | 1.88 | 4591.93 | G300E | 132796875 | 1041.97 | G300E | 0 | 0
116 | Story11 | C39 | 50 MPa RC Column (77.5 cm x 77.5 cm) | Column | 50MPa | Concrete Rectangular | 775 | 775 | 6006.3 | 3125 | 1.88 | 4591.93 | G300E | 123154166.67 | 966.31 | G300E | 0 | 0
117 | Story11 | C4 | 50 MPa RC Column (77.5 cm x 77.5 cm) | Column | 50MPa | Concrete Rectangular | 775 | 775 | 6006.3 | 3125 | 1.88 | 4591.93 | G300E | 81801250 | 641.84 | G300E | 0 | 0
118 | Story11 | C40 | 50 MPa RC Column (77.5 cm x 77.5 cm) | Column | 50MPa | Concrete Rectangular | 775 | 775 | 6006.3 | 3125 | 1.88 | 4591.93 | G300E | 82375000 | 646.34 | G300E | 0 | 0
119 | Story11 | C41 | 50 MPa RC Column (77.5 cm x 77.5 cm) | Column | 50MPa | Concrete Rectangular | 775 | 775 | 6006.3 | 3125 | 1.88 | 4591.93 | G300E | 92295833.33 | 724.19 | G300E | 0 | 0
120 | Story11 | C42 | 50 MPa RC Column (77.5 cm x 77.5 cm) | Column | 50MPa | Concrete Rectangular | 775 | 775 | 6006.3 | 3125 | 1.88 | 4591.93 | G300E | 77847916.67 | 610.82 | G300E | 0 | 0
121 | Story11 | C43 | 50 MPa RC Column (77.5 cm x 77.5 cm) | Column | 50MPa | Concrete Rectangular | 775 | 775 | 6006.3 | 3125 | 1.88 | 4591.93 | G300E | 81136458.33 | 636.63 | G300E | 0 | 0
122 | Story11 | C44 | 50 MPa RC Column (77.5 cm x 77.5 cm) | Column | 50MPa | Concrete Rectangular | 775 | 775 | 6006.3 | 3125 | 1.88 | 4591.93 | G300E | 81805625 | 641.88 | G300E | 0 | 0
123 | Story11 | C45 | 50 MPa RC Column (77.5 cm x 77.5 cm) | Column | 50MPa | Concrete Rectangular | 775 | 775 | 6006.3 | 3125 | 1.88 | 4591.93 | G300E | 81822500 | 642.01 | G300E | 0 | 0
124 | Story11 | C46 | 50 MPa RC Column (77.5 cm x 77.5 cm) | Column | 50MPa | Concrete Rectangular | 775 | 775 | 6006.3 | 3125 | 1.88 | 4591.93 | G300E | 81148958.33 | 636.72 | G300E | 0 | 0
125 | Story11 | C47 | 50 MPa RC Column (77.5 cm x 77.5 cm) | Column | 50MPa | Concrete Rectangular | 775 | 775 | 6006.3 | 3125 | 1.88 | 4591.93 | G300E | 77860416.67 | 610.92 | G300E | 0 | 0
126 | Story11 | C48 | 50 MPa RC Column (77.5 cm x 77.5 cm) | Column | 50MPa | Concrete Rectangular | 775 | 775 | 6006.3 | 3125 | 1.88 | 4591.93 | G300E | 92343750 | 724.56 | G300E | 0 | 0
127 | Story11 | C5 | 50 MPa RC Column (77.5 cm x 77.5 cm) | Column | 50MPa | Concrete Rectangular | 775 | 775 | 6006.3 | 3125 | 1.88 | 4591.93 | G300E | 81794375 | 641.79 | G300E | 0 | 0
128 | Story11 | C6 | 50 MPa RC Column (77.5 cm x 77.5 cm) | Column | 50MPa | Concrete Rectangular | 775 | 775 | 6006.3 | 3125 | 1.88 | 4591.93 | G300E | 81130208.33 | 636.58 | G300E | 0 | 0
129 | Story11 | C7 | 50 MPa RC Column (77.5 cm x 77.5 cm) | Column | 50MPa | Concrete Rectangular | 775 | 775 | 6006.3 | 3125 | 1.88 | 4591.93 | G300E | 77845833.33 | 610.81 | G300E | 0 | 0
130 | Story11 | C8 | 50 MPa RC Column (77.5 cm x 77.5 cm) | Column | 50MPa | Concrete Rectangular | 775 | 775 | 6006.3 | 3125 | 1.88 | 4591.93 | G300E | 92300000 | 724.22 | G300E | 0 | 0
131 | Story11 | C9 | 50 MPa RC Column (77.5 cm x 77.5 cm) | Column | 50MPa | Concrete Rectangular | 775 | 775 | 6006.3 | 3125 | 1.88 | 4591.93 | G300E | 82305208.33 | 645.8 | G300E | 0 | 0
132 | Story11 | D17 | 50 MPa RC Column (110 cm x 110 cm) | Column | 50MPa | Concrete Rectangular | 1100 | 1100 | 12100 | 24258.8 | 29.35 | 71811.98 | G300E | 1764540637.53 | 13845.24 | G300E | 0 | 0
133 | Story11 | D18 | 50 MPa RC Column (110 cm x 110 cm) | Column | 50MPa | Concrete Rectangular | 1100 | 1100 | 12100 | 25104.8 | 30.38 | 74316.35 | G300E | 1890452109.93 | 14833.19 | G300E | 0 | 0
134 | Story11 | D19 | 50 MPa RC Column (110 cm x 110 cm) | Column | 50MPa | Concrete Rectangular | 1100 | 1100 | 12100 | 24258.8 | 29.35 | 71811.98 | G300E | 1791263053.44 | 14054.91 | G300E | 0 | 0
135 | Story11 | D20 | 50 MPa RC Column (110 cm x 110 cm) | Column | 50MPa | Concrete Rectangular | 1100 | 1100 | 12100 | 24258.8 | 29.35 | 71811.98 | G300E | 1791322352.73 | 14055.38 | G300E | 0 | 0
136 | Story11 | D21 | 50 MPa RC Column (110 cm x 110 cm) | Column | 50MPa | Concrete Rectangular | 1100 | 1100 | 12100 | 24258.8 | 29.35 | 71811.98 | G300E | 1764618804.78 | 13845.85 | G300E | 0 | 0
137 | Story11 | D22 | 50 MPa RC Column (110 cm x 110 cm) | Column | 50MPa | Concrete Rectangular | 1100 | 1100 | 12100 | 25104.8 | 30.38 | 74316.35 | G300E | 1890828681.93 | 14836.14 | G300E | 0 | 0
138 | Story11 | D23 | 50 MPa RC Column (110 cm x 110 cm) | Column | 50MPa | Concrete Rectangular | 1100 | 1100 | 12100 | 25104.8 | 30.38 | 74316.35 | G300E | 1839127438.4 | 14430.48 | G300E | 0 | 0
139 | Story11 | D24 | 50 MPa RC Column (110 cm x 110 cm) | Column | 50MPa | Concrete Rectangular | 1100 | 1100 | 12100 | 25104.8 | 30.38 | 74316.35 | G300E | 1839223673.47 | 14431.23 | G300E | 0 | 0
140 | Story11 | D25 | 50 MPa RC Column (110 cm x 110 cm) | Column | 50MPa | Concrete Rectangular | 1100 | 1100 | 12100 | 25104.8 | 30.38 | 74316.35 | G300E | 1839269698.93 | 14431.59 | G300E | 0 | 0
141 | Story11 | D26 | 50 MPa RC Column (110 cm x 110 cm) | Column | 50MPa | Concrete Rectangular | 1100 | 1100 | 12100 | 25104.8 | 30.38 | 74316.35 | G300E | 1839211121.07 | 14431.13 | G300E | 0 | 0
142 | Story11 | D27 | 50 MPa RC Column (110 cm x 110 cm) | Column | 50MPa | Concrete Rectangular | 1100 | 1100 | 12100 | 25104.8 | 30.38 | 74316.35 | G300E | 1890531608.47 | 14833.81 | G300E | 0 | 0
143 | Story11 | D28 | 50 MPa RC Column (110 cm x 110 cm) | Column | 50MPa | Concrete Rectangular | 1100 | 1100 | 12100 | 24258.8 | 29.35 | 71811.98 | G300E | 1764761662.16 | 13846.97 | G300E | 0 | 0
144 | Story11 | D29 | 50 MPa RC Column (110 cm x 110 cm) | Column | 50MPa | Concrete Rectangular | 1100 | 1100 | 12100 | 24258.8 | 29.35 | 71811.98 | G300E | 1791304832.49 | 14055.24 | G300E | 0 | 0
145 | Story11 | D30 | 50 MPa RC Column (110 cm x 110 cm) | Column | 50MPa | Concrete Rectangular | 1100 | 1100 | 12100 | 24258.8 | 29.35 | 71811.98 | G300E | 1791668714.49 | 14058.1 | G300E | 0 | 0
146 | Story11 | D31 | 50 MPa RC Column (110 cm x 110 cm) | Column | 50MPa | Concrete Rectangular | 1100 | 1100 | 12100 | 25104.8 | 30.38 | 74316.35 | G300E | 1891280568.33 | 14839.69 | G300E | 0 | 0
147 | Story11 | D32 | 50 MPa RC Column (110 cm x 110 cm) | Column | 50MPa | Concrete Rectangular | 1100 | 1100 | 12100 | 24258.8 | 29.35 | 71811.98 | G300E | 1764539289.82 | 13845.23 | G300E | 0 | 0
148 | Story12 | C1 | 50 MPa RC Column (77.5 cm x 77.5 cm) | Column | 50MPa | Concrete Rectangular | 775 | 775 | 6006.3 | 3125 | 1.88 | 4591.93 | G300E | 66545833.33 | 522.14 | G300E | 0 | 0
149 | Story12 | C10 | 50 MPa RC Column (77.5 cm x 77.5 cm) | Column | 50MPa | Concrete Rectangular | 775 | 775 | 6006.3 | 3125 | 1.88 | 4591.93 | G300E | 112981250 | 886.49 | G300E | 0 | 0
150 | Story12 | C11 | 50 MPa RC Column (77.5 cm x 77.5 cm) | Column | 50MPa | Concrete Rectangular | 775 | 775 | 6006.3 | 3125 | 1.88 | 4591.93 | G300E | 122803125 | 963.56 | G300E | 0 | 0
151 | Story12 | C12 | 50 MPa RC Column (77.5 cm x 77.5 cm) | Column | 50MPa | Concrete Rectangular | 775 | 775 | 6006.3 | 3125 | 1.88 | 4591.93 | G300E | 113220833.33 | 888.37 | G300E | 0 | 0
152 | Story12 | C13 | 50 MPa RC Column (77.5 cm x 77.5 cm) | Column | 50MPa | Concrete Rectangular | 775 | 775 | 6006.3 | 3125 | 1.88 | 4591.93 | G300E | 113216666.67 | 888.34 | G300E | 0 | 0
153 | Story12 | C14 | 50 MPa RC Column (77.5 cm x 77.5 cm) | Column | 50MPa | Concrete Rectangular | 775 | 775 | 6006.3 | 3125 | 1.88 | 4591.93 | G300E | 122796875 | 963.51 | G300E | 0 | 0
154 | Story12 | C15 | 50 MPa RC Column (77.5 cm x 77.5 cm) | Column | 50MPa | Concrete Rectangular | 775 | 775 | 6006.3 | 3125 | 1.88 | 4591.93 | G300E | 112981250 | 886.49 | G300E | 0 | 0
155 | Story12 | C16 | 50 MPa RC Column (77.5 cm x 77.5 cm) | Column | 50MPa | Concrete Rectangular | 775 | 775 | 6006.3 | 3125 | 1.88 | 4591.93 | G300E | 75107291.67 | 589.32 | G300E | 0 | 0
156 | Story12 | C17 | 50 MPa RC Column (77.5 cm x 77.5 cm) | Column | 50MPa | Concrete Rectangular | 775 | 775 | 6006.3 | 3125 | 1.88 | 4591.93 | G300E | 72550000 | 569.25 | G300E | 0 | 0
157 | Story12 | C18 | 50 MPa RC Column (77.5 cm x 77.5 cm) | Column | 50MPa | Concrete Rectangular | 775 | 775 | 6006.3 | 3125 | 1.88 | 4591.93 | G300E | 105437500 | 827.3 | G300E | 0 | 0
158 | Story12 | C19 | 50 MPa RC Column (77.5 cm x 77.5 cm) | Column | 50MPa | Concrete Rectangular | 775 | 775 | 6006.3 | 3125 | 1.88 | 4591.93 | G300E | 80219791.67 | 629.43 | G300E | 0 | 0
159 | Story12 | C2 | 50 MPa RC Column (77.5 cm x 77.5 cm) | Column | 50MPa | Concrete Rectangular | 775 | 775 | 6006.3 | 3125 | 1.88 | 4591.93 | G300E | 71364583.33 | 559.95 | G300E | 0 | 0
160 | Story12 | C22 | 50 MPa RC Column (77.5 cm x 77.5 cm) | Column | 50MPa | Concrete Rectangular | 775 | 775 | 6006.3 | 3125 | 1.88 | 4591.93 | G300E | 80190625 | 629.21 | G300E | 0 | 0
161 | Story12 | C23 | 50 MPa RC Column (77.5 cm x 77.5 cm) | Column | 50MPa | Concrete Rectangular | 775 | 775 | 6006.3 | 3125 | 1.88 | 4591.93 | G300E | 105407291.67 | 827.06 | G300E | 0 | 0
162 | Story12 | C24 | 50 MPa RC Column (77.5 cm x 77.5 cm) | Column | 50MPa | Concrete Rectangular | 775 | 775 | 6006.3 | 3125 | 1.88 | 4591.93 | G300E | 72590625 | 569.57 | G300E | 0 | 0
163 | Story12 | C25 | 50 MPa RC Column (77.5 cm x 77.5 cm) | Column | 50MPa | Concrete Rectangular | 775 | 775 | 6006.3 | 3125 | 1.88 | 4591.93 | G300E | 72566666.67 | 569.38 | G300E | 0 | 0
164 | Story12 | C26 | 50 MPa RC Column (77.5 cm x 77.5 cm) | Column | 50MPa | Concrete Rectangular | 775 | 775 | 6006.3 | 3125 | 1.88 | 4591.93 | G300E | 105441666.67 | 827.33 | G300E | 0 | 0
165 | Story12 | C27 | 50 MPa RC Column (77.5 cm x 77.5 cm) | Column | 50MPa | Concrete Rectangular | 775 | 775 | 6006.3 | 3125 | 1.88 | 4591.93 | G300E | 80219791.67 | 629.43 | G300E | 0 | 0
166 | Story12 | C3 | 50 MPa RC Column (77.5 cm x 77.5 cm) | Column | 50MPa | Concrete Rectangular | 775 | 775 | 6006.3 | 3125 | 1.88 | 4591.93 | G300E | 74791666.67 | 586.84 | G300E | 0 | 0
167 | Story12 | C30 | 50 MPa RC Column (77.5 cm x 77.5 cm) | Column | 50MPa | Concrete Rectangular | 775 | 775 | 6006.3 | 3125 | 1.88 | 4591.93 | G300E | 80300000 | 630.06 | G300E | 0 | 0
168 | Story12 | C31 | 50 MPa RC Column (77.5 cm x 77.5 cm) | Column | 50MPa | Concrete Rectangular | 775 | 775 | 6006.3 | 3125 | 1.88 | 4591.93 | G300E | 105335416.67 | 826.5 | G300E | 0 | 0
169 | Story12 | C32 | 50 MPa RC Column (77.5 cm x 77.5 cm) | Column | 50MPa | Concrete Rectangular | 775 | 775 | 6006.3 | 3125 | 1.88 | 4591.93 | G300E | 72584375 | 569.52 | G300E | 0 | 0
170 | Story12 | C33 | 50 MPa RC Column (77.5 cm x 77.5 cm) | Column | 50MPa | Concrete Rectangular | 775 | 775 | 6006.3 | 3125 | 1.88 | 4591.93 | G300E | 75094791.67 | 589.22 | G300E | 0 | 0
171 | Story12 | C34 | 50 MPa RC Column (77.5 cm x 77.5 cm) | Column | 50MPa | Concrete Rectangular | 775 | 775 | 6006.3 | 3125 | 1.88 | 4591.93 | G300E | 112984375 | 886.52 | G300E | 0 | 0
172 | Story12 | C35 | 50 MPa RC Column (77.5 cm x 77.5 cm) | Column | 50MPa | Concrete Rectangular | 775 | 775 | 6006.3 | 3125 | 1.88 | 4591.93 | G300E | 122800000 | 963.53 | G300E | 0 | 0
173 | Story12 | C36 | 50 MPa RC Column (77.5 cm x 77.5 cm) | Column | 50MPa | Concrete Rectangular | 775 | 775 | 6006.3 | 3125 | 1.88 | 4591.93 | G300E | 113203125 | 888.23 | G300E | 0 | 0
174 | Story12 | C37 | 50 MPa RC Column (77.5 cm x 77.5 cm) | Column | 50MPa | Concrete Rectangular | 775 | 775 | 6006.3 | 3125 | 1.88 | 4591.93 | G300E | 113158333.33 | 887.88 | G300E | 0 | 0
175 | Story12 | C38 | 50 MPa RC Column (77.5 cm x 77.5 cm) | Column | 50MPa | Concrete Rectangular | 775 | 775 | 6006.3 | 3125 | 1.88 | 4591.93 | G300E | 122638541.67 | 962.27 | G300E | 0 | 0
176 | Story12 | C39 | 50 MPa RC Column (77.5 cm x 77.5 cm) | Column | 50MPa | Concrete Rectangular | 775 | 775 | 6006.3 | 3125 | 1.88 | 4591.93 | G300E | 112840625 | 885.39 | G300E | 0 | 0
177 | Story12 | C4 | 50 MPa RC Column (77.5 cm x 77.5 cm) | Column | 50MPa | Concrete Rectangular | 775 | 775 | 6006.3 | 3125 | 1.88 | 4591.93 | G300E | 73621875 | 577.66 | G300E | 0 | 0
178 | Story12 | C40 | 50 MPa RC Column (77.5 cm x 77.5 cm) | Column | 50MPa | Concrete Rectangular | 775 | 775 | 6006.3 | 3125 | 1.88 | 4591.93 | G300E | 75119791.67 | 589.42 | G300E | 0 | 0
179 | Story12 | C41 | 50 MPa RC Column (77.5 cm x 77.5 cm) | Column | 50MPa | Concrete Rectangular | 775 | 775 | 6006.3 | 3125 | 1.88 | 4591.93 | G300E | 66560416.67 | 522.26 | G300E | 0 | 0
180 | Story12 | C42 | 50 MPa RC Column (77.5 cm x 77.5 cm) | Column | 50MPa | Concrete Rectangular | 775 | 775 | 6006.3 | 3125 | 1.88 | 4591.93 | G300E | 71390625 | 560.16 | G300E | 0 | 0
181 | Story12 | C43 | 50 MPa RC Column (77.5 cm x 77.5 cm) | Column | 50MPa | Concrete Rectangular | 775 | 775 | 6006.3 | 3125 | 1.88 | 4591.93 | G300E | 74804166.67 | 586.94 | G300E | 0 | 0
182 | Story12 | C44 | 50 MPa RC Column (77.5 cm x 77.5 cm) | Column | 50MPa | Concrete Rectangular | 775 | 775 | 6006.3 | 3125 | 1.88 | 4591.93 | G300E | 73626250 | 577.7 | G300E | 0 | 0
183 | Story12 | C45 | 50 MPa RC Column (77.5 cm x 77.5 cm) | Column | 50MPa | Concrete Rectangular | 775 | 775 | 6006.3 | 3125 | 1.88 | 4591.93 | G300E | 73640625 | 577.81 | G300E | 0 | 0
184 | Story12 | C46 | 50 MPa RC Column (77.5 cm x 77.5 cm) | Column | 50MPa | Concrete Rectangular | 775 | 775 | 6006.3 | 3125 | 1.88 | 4591.93 | G300E | 74818750 | 587.06 | G300E | 0 | 0
185 | Story12 | C47 | 50 MPa RC Column (77.5 cm x 77.5 cm) | Column | 50MPa | Concrete Rectangular | 775 | 775 | 6006.3 | 3125 | 1.88 | 4591.93 | G300E | 71403125 | 560.26 | G300E | 0 | 0
186 | Story12 | C48 | 50 MPa RC Column (77.5 cm x 77.5 cm) | Column | 50MPa | Concrete Rectangular | 775 | 775 | 6006.3 | 3125 | 1.88 | 4591.93 | G300E | 66562500 | 522.27 | G300E | 0 | 0
187 | Story12 | C5 | 50 MPa RC Column (77.5 cm x 77.5 cm) | Column | 50MPa | Concrete Rectangular | 775 | 775 | 6006.3 | 3125 | 1.88 | 4591.93 | G300E | 73615625 | 577.62 | G300E | 0 | 0
188 | Story12 | C6 | 50 MPa RC Column (77.5 cm x 77.5 cm) | Column | 50MPa | Concrete Rectangular | 775 | 775 | 6006.3 | 3125 | 1.88 | 4591.93 | G300E | 74796875 | 586.88 | G300E | 0 | 0
189 | Story12 | C7 | 50 MPa RC Column (77.5 cm x 77.5 cm) | Column | 50MPa | Concrete Rectangular | 775 | 775 | 6006.3 | 3125 | 1.88 | 4591.93 | G300E | 71389583.33 | 560.15 | G300E | 0 | 0
190 | Story12 | C8 | 50 MPa RC Column (77.5 cm x 77.5 cm) | Column | 50MPa | Concrete Rectangular | 775 | 775 | 6006.3 | 3125 | 1.88 | 4591.93 | G300E | 66563541.67 | 522.28 | G300E | 0 | 0
191 | Story12 | C9 | 50 MPa RC Column (77.5 cm x 77.5 cm) | Column | 50MPa | Concrete Rectangular | 775 | 775 | 6006.3 | 3125 | 1.88 | 4591.93 | G300E | 75090625 | 589.19 | G300E | 0 | 0
192 | Story13 | C1 | 50 MPa RC Column (75 cm x 75 cm) | Column | 50MPa | Concrete Rectangular | 750 | 750 | 5625 | 3125 | 1.76 | 4300.46 | G300E | 83487500 | 655.07 | G300E | 0 | 0
193 | Story13 | C10 | 50 MPa RC Column (75 cm x 75 cm) | Column | 50MPa | Concrete Rectangular | 750 | 750 | 5625 | 3125 | 1.76 | 4300.46 | G300E | 123293750 | 967.41 | G300E | 0 | 0
194 | Story13 | C11 | 50 MPa RC Column (75 cm x 75 cm) | Column | 50MPa | Concrete Rectangular | 750 | 750 | 5625 | 3125 | 1.76 | 4300.46 | G300E | 131813541.67 | 1034.26 | G300E | 0 | 0
195 | Story13 | C12 | 50 MPa RC Column (75 cm x 75 cm) | Column | 50MPa | Concrete Rectangular | 750 | 750 | 5625 | 3125 | 1.76 | 4300.46 | G300E | 123082291.67 | 965.75 | G300E | 0 | 0
196 | Story13 | C13 | 50 MPa RC Column (75 cm x 75 cm) | Column | 50MPa | Concrete Rectangular | 750 | 750 | 5625 | 3125 | 1.76 | 4300.46 | G300E | 123079166.67 | 965.72 | G300E | 0 | 0
197 | Story13 | C14 | 50 MPa RC Column (75 cm x 75 cm) | Column | 50MPa | Concrete Rectangular | 750 | 750 | 5625 | 3125 | 1.76 | 4300.46 | G300E | 131807291.67 | 1034.21 | G300E | 0 | 0
198 | Story13 | C15 | 50 MPa RC Column (75 cm x 75 cm) | Column | 50MPa | Concrete Rectangular | 750 | 750 | 5625 | 3125 | 1.76 | 4300.46 | G300E | 123294791.67 | 967.42 | G300E | 0 | 0
199 | Story13 | C16 | 50 MPa RC Column (75 cm x 75 cm) | Column | 50MPa | Concrete Rectangular | 750 | 750 | 5625 | 3125 | 1.76 | 4300.46 | G300E | 88205208.33 | 692.09 | G300E | 0 | 0
200 | Story13 | C17 | 50 MPa RC Column (75 cm x 75 cm) | Column | 50MPa | Concrete Rectangular | 750 | 750 | 5625 | 3125 | 1.76 | 4300.46 | G300E | 87688541.67 | 688.04 | G300E | 0 | 0
201 | Story13 | C18 | 50 MPa RC Column (75 cm x 75 cm) | Column | 50MPa | Concrete Rectangular | 750 | 750 | 5625 | 3125 | 1.76 | 4300.46 | G300E | 114868750 | 901.3 | G300E | 0 | 0
202 | Story13 | C19 | 50 MPa RC Column (75 cm x 75 cm) | Column | 50MPa | Concrete Rectangular | 750 | 750 | 5625 | 3125 | 1.76 | 4300.46 | G300E | 90141666.67 | 707.28 | G300E | 0 | 0
203 | Story13 | C2 | 50 MPa RC Column (75 cm x 75 cm) | Column | 50MPa | Concrete Rectangular | 750 | 750 | 5625 | 3125 | 1.76 | 4300.46 | G300E | 88893750 | 697.49 | G300E | 0 | 0
204 | Story13 | C22 | 50 MPa RC Column (75 cm x 75 cm) | Column | 50MPa | Concrete Rectangular | 750 | 750 | 5625 | 3125 | 1.76 | 4300.46 | G300E | 90115625 | 707.08 | G300E | 0 | 0
205 | Story13 | C23 | 50 MPa RC Column (75 cm x 75 cm) | Column | 50MPa | Concrete Rectangular | 750 | 750 | 5625 | 3125 | 1.76 | 4300.46 | G300E | 114838541.67 | 901.07 | G300E | 0 | 0
206 | Story13 | C24 | 50 MPa RC Column (75 cm x 75 cm) | Column | 50MPa | Concrete Rectangular | 750 | 750 | 5625 | 3125 | 1.76 | 4300.46 | G300E | 87710416.67 | 688.21 | G300E | 0 | 0
207 | Story13 | C25 | 50 MPa RC Column (75 cm x 75 cm) | Column | 50MPa | Concrete Rectangular | 750 | 750 | 5625 | 3125 | 1.76 | 4300.46 | G300E | 87694791.67 | 688.09 | G300E | 0 | 0
208 | Story13 | C26 | 50 MPa RC Column (75 cm x 75 cm) | Column | 50MPa | Concrete Rectangular | 750 | 750 | 5625 | 3125 | 1.76 | 4300.46 | G300E | 114872916.67 | 901.34 | G300E | 0 | 0
209 | Story13 | C27 | 50 MPa RC Column (75 cm x 75 cm) | Column | 50MPa | Concrete Rectangular | 750 | 750 | 5625 | 3125 | 1.76 | 4300.46 | G300E | 90144791.67 | 707.31 | G300E | 0 | 0
210 | Story13 | C3 | 50 MPa RC Column (75 cm x 75 cm) | Column | 50MPa | Concrete Rectangular | 750 | 750 | 5625 | 3125 | 1.76 | 4300.46 | G300E | 87553125 | 686.97 | G300E | 0 | 0
211 | Story13 | C30 | 50 MPa RC Column (75 cm x 75 cm) | Column | 50MPa | Concrete Rectangular | 750 | 750 | 5625 | 3125 | 1.76 | 4300.46 | G300E | 90218750 | 707.89 | G300E | 0 | 0
212 | Story13 | C31 | 50 MPa RC Column (75 cm x 75 cm) | Column | 50MPa | Concrete Rectangular | 750 | 750 | 5625 | 3125 | 1.76 | 4300.46 | G300E | 114766666.67 | 900.5 | G300E | 0 | 0
213 | Story13 | C32 | 50 MPa RC Column (75 cm x 75 cm) | Column | 50MPa | Concrete Rectangular | 750 | 750 | 5625 | 3125 | 1.76 | 4300.46 | G300E | 87701041.67 | 688.13 | G300E | 0 | 0
214 | Story13 | C33 | 50 MPa RC Column (75 cm x 75 cm) | Column | 50MPa | Concrete Rectangular | 750 | 750 | 5625 | 3125 | 1.76 | 4300.46 | G300E | 88189583.33 | 691.97 | G300E | 0 | 0
215 | Story13 | C34 | 50 MPa RC Column (75 cm x 75 cm) | Column | 50MPa | Concrete Rectangular | 750 | 750 | 5625 | 3125 | 1.76 | 4300.46 | G300E | 123294791.67 | 967.42 | G300E | 0 | 0
216 | Story13 | C35 | 50 MPa RC Column (75 cm x 75 cm) | Column | 50MPa | Concrete Rectangular | 750 | 750 | 5625 | 3125 | 1.76 | 4300.46 | G300E | 131810416.67 | 1034.23 | G300E | 0 | 0
217 | Story13 | C36 | 50 MPa RC Column (75 cm x 75 cm) | Column | 50MPa | Concrete Rectangular | 750 | 750 | 5625 | 3125 | 1.76 | 4300.46 | G300E | 123064583.33 | 965.61 | G300E | 0 | 0
218 | Story13 | C37 | 50 MPa RC Column (75 cm x 75 cm) | Column | 50MPa | Concrete Rectangular | 750 | 750 | 5625 | 3125 | 1.76 | 4300.46 | G300E | 123019791.67 | 965.26 | G300E | 0 | 0
219 | Story13 | C38 | 50 MPa RC Column (75 cm x 75 cm) | Column | 50MPa | Concrete Rectangular | 750 | 750 | 5625 | 3125 | 1.76 | 4300.46 | G300E | 131671875 | 1033.15 | G300E | 0 | 0
220 | Story13 | C39 | 50 MPa RC Column (75 cm x 75 cm) | Column | 50MPa | Concrete Rectangular | 750 | 750 | 5625 | 3125 | 1.76 | 4300.46 | G300E | 123180208.33 | 966.52 | G300E | 0 | 0
221 | Story13 | C4 | 50 MPa RC Column (75 cm x 75 cm) | Column | 50MPa | Concrete Rectangular | 750 | 750 | 5625 | 3125 | 1.76 | 4300.46 | G300E | 87053125 | 683.05 | G300E | 0 | 0
222 | Story13 | C40 | 50 MPa RC Column (75 cm x 75 cm) | Column | 50MPa | Concrete Rectangular | 750 | 750 | 5625 | 3125 | 1.76 | 4300.46 | G300E | 88147916.67 | 691.64 | G300E | 0 | 0
223 | Story13 | C41 | 50 MPa RC Column (75 cm x 75 cm) | Column | 50MPa | Concrete Rectangular | 750 | 750 | 5625 | 3125 | 1.76 | 4300.46 | G300E | 83504166.67 | 655.2 | G300E | 0 | 0
224 | Story13 | C42 | 50 MPa RC Column (75 cm x 75 cm) | Column | 50MPa | Concrete Rectangular | 750 | 750 | 5625 | 3125 | 1.76 | 4300.46 | G300E | 88915625 | 697.66 | G300E | 0 | 0
225 | Story13 | C43 | 50 MPa RC Column (75 cm x 75 cm) | Column | 50MPa | Concrete Rectangular | 750 | 750 | 5625 | 3125 | 1.76 | 4300.46 | G300E | 87565625 | 687.07 | G300E | 0 | 0
226 | Story13 | C44 | 50 MPa RC Column (75 cm x 75 cm) | Column | 50MPa | Concrete Rectangular | 750 | 750 | 5625 | 3125 | 1.76 | 4300.46 | G300E | 87066666.67 | 683.16 | G300E | 0 | 0
227 | Story13 | C45 | 50 MPa RC Column (75 cm x 75 cm) | Column | 50MPa | Concrete Rectangular | 750 | 750 | 5625 | 3125 | 1.76 | 4300.46 | G300E | 87069791.67 | 683.18 | G300E | 0 | 0
228 | Story13 | C46 | 50 MPa RC Column (75 cm x 75 cm) | Column | 50MPa | Concrete Rectangular | 750 | 750 | 5625 | 3125 | 1.76 | 4300.46 | G300E | 87583333.33 | 687.21 | G300E | 0 | 0
229 | Story13 | C47 | 50 MPa RC Column (75 cm x 75 cm) | Column | 50MPa | Concrete Rectangular | 750 | 750 | 5625 | 3125 | 1.76 | 4300.46 | G300E | 88920625 | 697.7 | G300E | 0 | 0
230 | Story13 | C48 | 50 MPa RC Column (75 cm x 75 cm) | Column | 50MPa | Concrete Rectangular | 750 | 750 | 5625 | 3125 | 1.76 | 4300.46 | G300E | 83521875 | 655.34 | G300E | 0 | 0
231 | Story13 | C5 | 50 MPa RC Column (75 cm x 75 cm) | Column | 50MPa | Concrete Rectangular | 750 | 750 | 5625 | 3125 | 1.76 | 4300.46 | G300E | 87054166.67 | 683.06 | G300E | 0 | 0
232 | Story13 | C6 | 50 MPa RC Column (75 cm x 75 cm) | Column | 50MPa | Concrete Rectangular | 750 | 750 | 5625 | 3125 | 1.76 | 4300.46 | G300E | 87558333.33 | 687.02 | G300E | 0 | 0
233 | Story13 | C7 | 50 MPa RC Column (75 cm x 75 cm) | Column | 50MPa | Concrete Rectangular | 750 | 750 | 5625 | 3125 | 1.76 | 4300.46 | G300E | 88914375 | 697.66 | G300E | 0 | 0
234 | Story13 | C8 | 50 MPa RC Column (75 cm x 75 cm) | Column | 50MPa | Concrete Rectangular | 750 | 750 | 5625 | 3125 | 1.76 | 4300.46 | G300E | 83508333.33 | 655.24 | G300E | 0 | 0
235 | Story13 | C9 | 50 MPa RC Column (75 cm x 75 cm) | Column | 50MPa | Concrete Rectangular | 750 | 750 | 5625 | 3125 | 1.76 | 4300.46 | G300E | 88186458.33 | 691.94 | G300E | 0 | 0
236 | Story14 | C1 | 50 MPa RC Column (75 cm x 75 cm) | Column | 50MPa | Concrete Rectangular | 750 | 750 | 5625 | 3125 | 1.76 | 4300.46 | G300E | 79290625 | 622.14 | G300E | 0 | 0
237 | Story14 | C10 | 50 MPa RC Column (75 cm x 75 cm) | Column | 50MPa | Concrete Rectangular | 750 | 750 | 5625 | 3125 | 1.76 | 4300.46 | G300E | 113902083.33 | 893.72 | G300E | 0 | 0
238 | Story14 | C11 | 50 MPa RC Column (75 cm x 75 cm) | Column | 50MPa | Concrete Rectangular | 750 | 750 | 5625 | 3125 | 1.76 | 4300.46 | G300E | 122335416.67 | 959.89 | G300E | 0 | 0
239 | Story14 | C12 | 50 MPa RC Column (75 cm x 75 cm) | Column | 50MPa | Concrete Rectangular | 750 | 750 | 5625 | 3125 | 1.76 | 4300.46 | G300E | 113072916.67 | 887.21 | G300E | 0 | 0
240 | Story14 | C13 | 50 MPa RC Column (75 cm x 75 cm) | Column | 50MPa | Concrete Rectangular | 750 | 750 | 5625 | 3125 | 1.76 | 4300.46 | G300E | 113068750 | 887.18 | G300E | 0 | 0
241 | Story14 | C14 | 50 MPa RC Column (75 cm x 75 cm) | Column | 50MPa | Concrete Rectangular | 750 | 750 | 5625 | 3125 | 1.76 | 4300.46 | G300E | 122328125 | 959.83 | G300E | 0 | 0
242 | Story14 | C15 | 50 MPa RC Column (75 cm x 75 cm) | Column | 50MPa | Concrete Rectangular | 750 | 750 | 5625 | 3125 | 1.76 | 4300.46 | G300E | 113902083.33 | 893.72 | G300E | 0 | 0
243 | Story14 | C16 | 50 MPa RC Column (75 cm x 75 cm) | Column | 50MPa | Concrete Rectangular | 750 | 750 | 5625 | 3125 | 1.76 | 4300.46 | G300E | 76388541.67 | 599.37 | G300E | 0 | 0
244 | Story14 | C17 | 50 MPa RC Column (75 cm x 75 cm) | Column | 50MPa | Concrete Rectangular | 750 | 750 | 5625 | 3125 | 1.76 | 4300.46 | G300E | 81214583.33 | 637.24 | G300E | 0 | 0
245 | Story14 | C18 | 50 MPa RC Column (75 cm x 75 cm) | Column | 50MPa | Concrete Rectangular | 750 | 750 | 5625 | 3125 | 1.76 | 4300.46 | G300E | 105169791.67 | 825.2 | G300E | 0 | 0
246 | Story14 | C19 | 50 MPa RC Column (75 cm x 75 cm) | Column | 50MPa | Concrete Rectangular | 750 | 750 | 5625 | 3125 | 1.76 | 4300.46 | G300E | 80309375 | 630.14 | G300E | 0 | 0
247 | Story14 | C2 | 50 MPa RC Column (75 cm x 75 cm) | Column | 50MPa | Concrete Rectangular | 750 | 750 | 5625 | 3125 | 1.76 | 4300.46 | G300E | 76414583.33 | 599.58 | G300E | 0 | 0
248 | Story14 | C22 | 50 MPa RC Column (75 cm x 75 cm) | Column | 50MPa | Concrete Rectangular | 750 | 750 | 5625 | 3125 | 1.76 | 4300.46 | G300E | 80284375 | 629.94 | G300E | 0 | 0
249 | Story14 | C23 | 50 MPa RC Column (75 cm x 75 cm) | Column | 50MPa | Concrete Rectangular | 750 | 750 | 5625 | 3125 | 1.76 | 4300.46 | G300E | 105141666.67 | 824.98 | G300E | 0 | 0
250 | Story14 | C24 | 50 MPa RC Column (75 cm x 75 cm) | Column | 50MPa | Concrete Rectangular | 750 | 750 | 5625 | 3125 | 1.76 | 4300.46 | G300E | 81236458.33 | 637.41 | G300E | 0 | 0
251 | Story14 | C25 | 50 MPa RC Column (75 cm x 75 cm) | Column | 50MPa | Concrete Rectangular | 750 | 750 | 5625 | 3125 | 1.76 | 4300.46 | G300E | 81220833.33 | 637.29 | G300E | 0 | 0
252 | Story14 | C26 | 50 MPa RC Column (75 cm x 75 cm) | Column | 50MPa | Concrete Rectangular | 750 | 750 | 5625 | 3125 | 1.76 | 4300.46 | G300E | 105172916.67 | 825.23 | G300E | 0 | 0
253 | Story14 | C27 | 50 MPa RC Column (75 cm x 75 cm) | Column | 50MPa | Concrete Rectangular | 750 | 750 | 5625 | 3125 | 1.76 | 4300.46 | G300E | 80311458.33 | 630.15 | G300E | 0 | 0
254 | Story14 | C3 | 50 MPa RC Column (75 cm x 75 cm) | Column | 50MPa | Concrete Rectangular | 750 | 750 | 5625 | 3125 | 1.76 | 4300.46 | G300E | 75841071.43 | 595.08 | G300E | 0 | 0
255 | Story14 | C30 | 50 MPa RC Column (75 cm x 75 cm) | Column | 50MPa | Concrete Rectangular | 750 | 750 | 5625 | 3125 | 1.76 | 4300.46 | G300E | 80381250 | 630.7 | G300E | 0 | 0
256 | Story14 | C31 | 50 MPa RC Column (75 cm x 75 cm) | Column | 50MPa | Concrete Rectangular | 750 | 750 | 5625 | 3125 | 1.76 | 4300.46 | G300E | 105088541.67 | 824.56 | G300E | 0 | 0
257 | Story14 | C32 | 50 MPa RC Column (75 cm x 75 cm) | Column | 50MPa | Concrete Rectangular | 750 | 750 | 5625 | 3125 | 1.76 | 4300.46 | G300E | 81238541.67 | 637.43 | G300E | 0 | 0
258 | Story14 | C33 | 50 MPa RC Column (75 cm x 75 cm) | Column | 50MPa | Concrete Rectangular | 750 | 750 | 5625 | 3125 | 1.76 | 4300.46 | G300E | 76382291.67 | 599.32 | G300E | 0 | 0
259 | Story14 | C34 | 50 MPa RC Column (75 cm x 75 cm) | Column | 50MPa | Concrete Rectangular | 750 | 750 | 5625 | 3125 | 1.76 | 4300.46 | G300E | 113905208.33 | 893.74 | G300E | 0 | 0
260 | Story14 | C35 | 50 MPa RC Column (75 cm x 75 cm) | Column | 50MPa | Concrete Rectangular | 750 | 750 | 5625 | 3125 | 1.76 | 4300.46 | G300E | 122331250 | 959.86 | G300E | 0 | 0
261 | Story14 | C36 | 50 MPa RC Column (75 cm x 75 cm) | Column | 50MPa | Concrete Rectangular | 750 | 750 | 5625 | 3125 | 1.76 | 4300.46 | G300E | 113055208.33 | 887.07 | G300E | 0 | 0
262 | Story14 | C37 | 50 MPa RC Column (75 cm x 75 cm) | Column | 50MPa | Concrete Rectangular | 750 | 750 | 5625 | 3125 | 1.76 | 4300.46 | G300E | 113008333.33 | 886.71 | G300E | 0 | 0
263 | Story14 | C38 | 50 MPa RC Column (75 cm x 75 cm) | Column | 50MPa | Concrete Rectangular | 750 | 750 | 5625 | 3125 | 1.76 | 4300.46 | G300E | 122196875 | 958.8 | G300E | 0 | 0
264 | Story14 | C39 | 50 MPa RC Column (75 cm x 75 cm) | Column | 50MPa | Concrete Rectangular | 750 | 750 | 5625 | 3125 | 1.76 | 4300.46 | G300E | 113779166.67 | 892.75 | G300E | 0 | 0
265 | Story14 | C4 | 50 MPa RC Column (75 cm x 75 cm) | Column | 50MPa | Concrete Rectangular | 750 | 750 | 5625 | 3125 | 1.76 | 4300.46 | G300E | 80570833.33 | 632.19 | G300E | 0 | 0
266 | Story14 | C40 | 50 MPa RC Column (75 cm x 75 cm) | Column | 50MPa | Concrete Rectangular | 750 | 750 | 5625 | 3125 | 1.76 | 4300.46 | G300E | 76425000 | 599.66 | G300E | 0 | 0
267 | Story14 | C41 | 50 MPa RC Column (75 cm x 75 cm) | Column | 50MPa | Concrete Rectangular | 750 | 750 | 5625 | 3125 | 1.76 | 4300.46 | G300E | 79306250 | 622.27 | G300E | 0 | 0
268 | Story14 | C42 | 50 MPa RC Column (75 cm x 75 cm) | Column | 50MPa | Concrete Rectangular | 750 | 750 | 5625 | 3125 | 1.76 | 4300.46 | G300E | 76430208.33 | 599.7 | G300E | 0 | 0
269 | Story14 | C43 | 50 MPa RC Column (75 cm x 75 cm) | Column | 50MPa | Concrete Rectangular | 750 | 750 | 5625 | 3125 | 1.76 | 4300.46 | G300E | 75849107.14 | 595.14 | G300E | 0 | 0
270 | Story14 | C44 | 50 MPa RC Column (75 cm x 75 cm) | Column | 50MPa | Concrete Rectangular | 750 | 750 | 5625 | 3125 | 1.76 | 4300.46 | G300E | 80583333.33 | 632.29 | G300E | 0 | 0
271 | Story14 | C45 | 50 MPa RC Column (75 cm x 75 cm) | Column | 50MPa | Concrete Rectangular | 750 | 750 | 5625 | 3125 | 1.76 | 4300.46 | G300E | 80589583.33 | 632.34 | G300E | 0 | 0
272 | Story14 | C46 | 50 MPa RC Column (75 cm x 75 cm) | Column | 50MPa | Concrete Rectangular | 750 | 750 | 5625 | 3125 | 1.76 | 4300.46 | G300E | 75862053.57 | 595.24 | G300E | 0 | 0
273 | Story14 | C47 | 50 MPa RC Column (75 cm x 75 cm) | Column | 50MPa | Concrete Rectangular | 750 | 750 | 5625 | 3125 | 1.76 | 4300.46 | G300E | 76442708.33 | 599.8 | G300E | 0 | 0
274 | Story14 | C48 | 50 MPa RC Column (75 cm x 75 cm) | Column | 50MPa | Concrete Rectangular | 750 | 750 | 5625 | 3125 | 1.76 | 4300.46 | G300E | 79336458.33 | 622.5 | G300E | 0 | 0
275 | Story14 | C5 | 50 MPa RC Column (75 cm x 75 cm) | Column | 50MPa | Concrete Rectangular | 750 | 750 | 5625 | 3125 | 1.76 | 4300.46 | G300E | 80570833.33 | 632.19 | G300E | 0 | 0
276 | Story14 | C6 | 50 MPa RC Column (75 cm x 75 cm) | Column | 50MPa | Concrete Rectangular | 750 | 750 | 5625 | 3125 | 1.76 | 4300.46 | G300E | 75843303.57 | 595.09 | G300E | 0 | 0
277 | Story14 | C7 | 50 MPa RC Column (75 cm x 75 cm) | Column | 50MPa | Concrete Rectangular | 750 | 750 | 5625 | 3125 | 1.76 | 4300.46 | G300E | 76430208.33 | 599.7 | G300E | 0 | 0
278 | Story14 | C8 | 50 MPa RC Column (75 cm x 75 cm) | Column | 50MPa | Concrete Rectangular | 750 | 750 | 5625 | 3125 | 1.76 | 4300.46 | G300E | 79310416.67 | 622.3 | G300E | 0 | 0
279 | Story14 | C9 | 50 MPa RC Column (75 cm x 75 cm) | Column | 50MPa | Concrete Rectangular | 750 | 750 | 5625 | 3125 | 1.76 | 4300.46 | G300E | 76388541.67 | 599.37 | G300E | 0 | 0
280 | Story15 | C1 | 50 MPa RC Column (75 cm x 75 cm) | Column | 50MPa | Concrete Rectangular | 750 | 750 | 5625 | 3100 | 1.74 | 4266.06 | G300E | 74395866.67 | 583.74 | G300E | 0 | 0
281 | Story15 | C10 | 50 MPa RC Column (75 cm x 75 cm) | Column | 50MPa | Concrete Rectangular | 750 | 750 | 5625 | 3100 | 1.74 | 4266.06 | G300E | 103655733.33 | 813.32 | G300E | 0 | 0
282 | Story15 | C11 | 50 MPa RC Column (75 cm x 75 cm) | Column | 50MPa | Concrete Rectangular | 750 | 750 | 5625 | 3100 | 1.74 | 4266.06 | G300E | 111544200 | 875.22 | G300E | 0 | 0
283 | Story15 | C12 | 50 MPa RC Column (75 cm x 75 cm) | Column | 50MPa | Concrete Rectangular | 750 | 750 | 5625 | 3100 | 1.74 | 4266.06 | G300E | 102294833.33 | 802.64 | G300E | 0 | 0
284 | Story15 | C13 | 50 MPa RC Column (75 cm x 75 cm) | Column | 50MPa | Concrete Rectangular | 750 | 750 | 5625 | 3100 | 1.74 | 4266.06 | G300E | 102289666.67 | 802.6 | G300E | 0 | 0
285 | Story15 | C14 | 50 MPa RC Column (75 cm x 75 cm) | Column | 50MPa | Concrete Rectangular | 750 | 750 | 5625 | 3100 | 1.74 | 4266.06 | G300E | 111536966.67 | 875.16 | G300E | 0 | 0
286 | Story15 | C15 | 50 MPa RC Column (75 cm x 75 cm) | Column | 50MPa | Concrete Rectangular | 750 | 750 | 5625 | 3100 | 1.74 | 4266.06 | G300E | 103655733.33 | 813.32 | G300E | 0 | 0
287 | Story15 | C16 | 50 MPa RC Column (75 cm x 75 cm) | Column | 50MPa | Concrete Rectangular | 750 | 750 | 5625 | 3100 | 1.74 | 4266.06 | G300E | 69210600 | 543.05 | G300E | 0 | 0
288 | Story15 | C17 | 50 MPa RC Column (75 cm x 75 cm) | Column | 50MPa | Concrete Rectangular | 750 | 750 | 5625 | 3100 | 1.74 | 4266.06 | G300E | 74356600 | 583.43 | G300E | 0 | 0
289 | Story15 | C18 | 50 MPa RC Column (75 cm x 75 cm) | Column | 50MPa | Concrete Rectangular | 750 | 750 | 5625 | 3100 | 1.74 | 4266.06 | G300E | 95592633.33 | 750.06 | G300E | 0 | 0
290 | Story15 | C19 | 50 MPa RC Column (75 cm x 75 cm) | Column | 50MPa | Concrete Rectangular | 750 | 750 | 5625 | 3100 | 1.74 | 4266.06 | G300E | 70452666.67 | 552.8 | G300E | 0 | 0
291 | Story15 | C2 | 50 MPa RC Column (75 cm x 75 cm) | Column | 50MPa | Concrete Rectangular | 750 | 750 | 5625 | 3100 | 1.74 | 4266.06 | G300E | 73603920 | 577.52 | G300E | 0 | 0
292 | Story15 | C22 | 50 MPa RC Column (75 cm x 75 cm) | Column | 50MPa | Concrete Rectangular | 750 | 750 | 5625 | 3100 | 1.74 | 4266.06 | G300E | 70433033.33 | 552.64 | G300E | 0 | 0
293 | Story15 | C23 | 50 MPa RC Column (75 cm x 75 cm) | Column | 50MPa | Concrete Rectangular | 750 | 750 | 5625 | 3100 | 1.74 | 4266.06 | G300E | 95566800 | 749.85 | G300E | 0 | 0
294 | Story15 | C24 | 50 MPa RC Column (75 cm x 75 cm) | Column | 50MPa | Concrete Rectangular | 750 | 750 | 5625 | 3100 | 1.74 | 4266.06 | G300E | 74376233.33 | 583.58 | G300E | 0 | 0
295 | Story15 | C25 | 50 MPa RC Column (75 cm x 75 cm) | Column | 50MPa | Concrete Rectangular | 750 | 750 | 5625 | 3100 | 1.74 | 4266.06 | G300E | 74361766.67 | 583.47 | G300E | 0 | 0
296 | Story15 | C26 | 50 MPa RC Column (75 cm x 75 cm) | Column | 50MPa | Concrete Rectangular | 750 | 750 | 5625 | 3100 | 1.74 | 4266.06 | G300E | 95595733.33 | 750.08 | G300E | 0 | 0
297 | Story15 | C27 | 50 MPa RC Column (75 cm x 75 cm) | Column | 50MPa | Concrete Rectangular | 750 | 750 | 5625 | 3100 | 1.74 | 4266.06 | G300E | 70453700 | 552.81 | G300E | 0 | 0
298 | Story15 | C3 | 50 MPa RC Column (75 cm x 75 cm) | Column | 50MPa | Concrete Rectangular | 750 | 750 | 5625 | 3100 | 1.74 | 4266.06 | G300E | 69157900 | 542.64 | G300E | 0 | 0
299 | Story15 | C30 | 50 MPa RC Column (75 cm x 75 cm) | Column | 50MPa | Concrete Rectangular | 750 | 750 | 5625 | 3100 | 1.74 | 4266.06 | G300E | 70508466.67 | 553.24 | G300E | 0 | 0
300 | Story15 | C31 | 50 MPa RC Column (75 cm x 75 cm) | Column | 50MPa | Concrete Rectangular | 750 | 750 | 5625 | 3100 | 1.74 | 4266.06 | G300E | 95518233.33 | 749.47 | G300E | 0 | 0
301 | Story15 | C32 | 50 MPa RC Column (75 cm x 75 cm) | Column | 50MPa | Concrete Rectangular | 750 | 750 | 5625 | 3100 | 1.74 | 4266.06 | G300E | 74393800 | 583.72 | G300E | 0 | 0
302 | Story15 | C33 | 50 MPa RC Column (75 cm x 75 cm) | Column | 50MPa | Concrete Rectangular | 750 | 750 | 5625 | 3100 | 1.74 | 4266.06 | G300E | 69204400 | 543 | G300E | 0 | 0
303 | Story15 | C34 | 50 MPa RC Column (75 cm x 75 cm) | Column | 50MPa | Concrete Rectangular | 750 | 750 | 5625 | 3100 | 1.74 | 4266.06 | G300E | 103657800 | 813.34 | G300E | 0 | 0
304 | Story15 | C35 | 50 MPa RC Column (75 cm x 75 cm) | Column | 50MPa | Concrete Rectangular | 750 | 750 | 5625 | 3100 | 1.74 | 4266.06 | G300E | 111541100 | 875.19 | G300E | 0 | 0
305 | Story15 | C36 | 50 MPa RC Column (75 cm x 75 cm) | Column | 50MPa | Concrete Rectangular | 750 | 750 | 5625 | 3100 | 1.74 | 4266.06 | G300E | 102277266.67 | 802.51 | G300E | 0 | 0
306 | Story15 | C37 | 50 MPa RC Column (75 cm x 75 cm) | Column | 50MPa | Concrete Rectangular | 750 | 750 | 5625 | 3100 | 1.74 | 4266.06 | G300E | 102236966.67 | 802.19 | G300E | 0 | 0
307 | Story15 | C38 | 50 MPa RC Column (75 cm x 75 cm) | Column | 50MPa | Concrete Rectangular | 750 | 750 | 5625 | 3100 | 1.74 | 4266.06 | G300E | 111409866.67 | 874.16 | G300E | 0 | 0
308 | Story15 | C39 | 50 MPa RC Column (75 cm x 75 cm) | Column | 50MPa | Concrete Rectangular | 750 | 750 | 5625 | 3100 | 1.74 | 4266.06 | G300E | 103552400 | 812.51 | G300E | 0 | 0
309 | Story15 | C4 | 50 MPa RC Column (75 cm x 75 cm) | Column | 50MPa | Concrete Rectangular | 750 | 750 | 5625 | 3100 | 1.74 | 4266.06 | G300E | 73398700 | 575.91 | G300E | 0 | 0
310 | Story15 | C40 | 50 MPa RC Column (75 cm x 75 cm) | Column | 50MPa | Concrete Rectangular | 750 | 750 | 5625 | 3100 | 1.74 | 4266.06 | G300E | 69286033.33 | 543.64 | G300E | 0 | 0
311 | Story15 | C41 | 50 MPa RC Column (75 cm x 75 cm) | Column | 50MPa | Concrete Rectangular | 750 | 750 | 5625 | 3100 | 1.74 | 4266.06 | G300E | 74410333.33 | 583.85 | G300E | 0 | 0
312 | Story15 | C42 | 50 MPa RC Column (75 cm x 75 cm) | Column | 50MPa | Concrete Rectangular | 750 | 750 | 5625 | 3100 | 1.74 | 4266.06 | G300E | 73621280 | 577.66 | G300E | 0 | 0
313 | Story15 | C43 | 50 MPa RC Column (75 cm x 75 cm) | Column | 50MPa | Concrete Rectangular | 750 | 750 | 5625 | 3100 | 1.74 | 4266.06 | G300E | 69167200 | 542.71 | G300E | 0 | 0
314 | Story15 | C44 | 50 MPa RC Column (75 cm x 75 cm) | Column | 50MPa | Concrete Rectangular | 750 | 750 | 5625 | 3100 | 1.74 | 4266.06 | G300E | 73408000 | 575.99 | G300E | 0 | 0
315 | Story15 | C45 | 50 MPa RC Column (75 cm x 75 cm) | Column | 50MPa | Concrete Rectangular | 750 | 750 | 5625 | 3100 | 1.74 | 4266.06 | G300E | 73414200 | 576.04 | G300E | 0 | 0
316 | Story15 | C46 | 50 MPa RC Column (75 cm x 75 cm) | Column | 50MPa | Concrete Rectangular | 750 | 750 | 5625 | 3100 | 1.74 | 4266.06 | G300E | 69173400 | 542.76 | G300E | 0 | 0
317 | Story15 | C47 | 50 MPa RC Column (75 cm x 75 cm) | Column | 50MPa | Concrete Rectangular | 750 | 750 | 5625 | 3100 | 1.74 | 4266.06 | G300E | 73623760 | 577.68 | G300E | 0 | 0
318 | Story15 | C48 | 50 MPa RC Column (75 cm x 75 cm) | Column | 50MPa | Concrete Rectangular | 750 | 750 | 5625 | 3100 | 1.74 | 4266.06 | G300E | 74443400 | 584.11 | G300E | 0 | 0
319 | Story15 | C5 | 50 MPa RC Column (75 cm x 75 cm) | Column | 50MPa | Concrete Rectangular | 750 | 750 | 5625 | 3100 | 1.74 | 4266.06 | G300E | 73398700 | 575.91 | G300E | 0 | 0
320 | Story15 | C6 | 50 MPa RC Column (75 cm x 75 cm) | Column | 50MPa | Concrete Rectangular | 750 | 750 | 5625 | 3100 | 1.74 | 4266.06 | G300E | 69161000 | 542.66 | G300E | 0 | 0
321 | Story15 | C7 | 50 MPa RC Column (75 cm x 75 cm) | Column | 50MPa | Concrete Rectangular | 750 | 750 | 5625 | 3100 | 1.74 | 4266.06 | G300E | 73620660 | 577.66 | G300E | 0 | 0
322 | Story15 | C8 | 50 MPa RC Column (75 cm x 75 cm) | Column | 50MPa | Concrete Rectangular | 750 | 750 | 5625 | 3100 | 1.74 | 4266.06 | G300E | 74413433.33 | 583.88 | G300E | 0 | 0
323 | Story15 | C9 | 50 MPa RC Column (75 cm x 75 cm) | Column | 50MPa | Concrete Rectangular | 750 | 750 | 5625 | 3100 | 1.74 | 4266.06 | G300E | 69200266.67 | 542.97 | G300E | 0 | 0
324 | Story16 | C1 | 50 MPa RC Column (75 cm x 75 cm) | Column | 50MPa | Concrete Rectangular | 750 | 750 | 5625 | 3100 | 1.74 | 4266.06 | G300E | 71612066.67 | 561.89 | G300E | 0 | 0
325 | Story16 | C10 | 50 MPa RC Column (75 cm x 75 cm) | Column | 50MPa | Concrete Rectangular | 750 | 750 | 5625 | 3100 | 1.74 | 4266.06 | G300E | 95079066.67 | 746.03 | G300E | 0 | 0
326 | Story16 | C11 | 50 MPa RC Column (75 cm x 75 cm) | Column | 50MPa | Concrete Rectangular | 750 | 750 | 5625 | 3100 | 1.74 | 4266.06 | G300E | 101784366.67 | 798.64 | G300E | 0 | 0
327 | Story16 | C12 | 50 MPa RC Column (75 cm x 75 cm) | Column | 50MPa | Concrete Rectangular | 750 | 750 | 5625 | 3100 | 1.74 | 4266.06 | G300E | 93159133.33 | 730.96 | G300E | 0 | 0
328 | Story16 | C13 | 50 MPa RC Column (75 cm x 75 cm) | Column | 50MPa | Concrete Rectangular | 750 | 750 | 5625 | 3100 | 1.74 | 4266.06 | G300E | 93156033.33 | 730.94 | G300E | 0 | 0
329 | Story16 | C14 | 50 MPa RC Column (75 cm x 75 cm) | Column | 50MPa | Concrete Rectangular | 750 | 750 | 5625 | 3100 | 1.74 | 4266.06 | G300E | 101778166.67 | 798.59 | G300E | 0 | 0
330 | Story16 | C15 | 50 MPa RC Column (75 cm x 75 cm) | Column | 50MPa | Concrete Rectangular | 750 | 750 | 5625 | 3100 | 1.74 | 4266.06 | G300E | 95079066.67 | 746.03 | G300E | 0 | 0
331 | Story16 | C16 | 50 MPa RC Column (75 cm x 75 cm) | Column | 50MPa | Concrete Rectangular | 750 | 750 | 5625 | 3100 | 1.74 | 4266.06 | G300E | 63004400 | 494.36 | G300E | 0 | 0
332 | Story16 | C17 | 50 MPa RC Column (75 cm x 75 cm) | Column | 50MPa | Concrete Rectangular | 750 | 750 | 5625 | 3100 | 1.74 | 4266.06 | G300E | 61611466.67 | 483.43 | G300E | 0 | 0
333 | Story16 | C18 | 50 MPa RC Column (75 cm x 75 cm) | Column | 50MPa | Concrete Rectangular | 750 | 750 | 5625 | 3100 | 1.74 | 4266.06 | G300E | 86325700 | 677.34 | G300E | 0 | 0
334 | Story16 | C19 | 50 MPa RC Column (75 cm x 75 cm) | Column | 50MPa | Concrete Rectangular | 750 | 750 | 5625 | 3100 | 1.74 | 4266.06 | G300E | 61355200 | 481.42 | G300E | 0 | 0
335 | Story16 | C2 | 50 MPa RC Column (75 cm x 75 cm) | Column | 50MPa | Concrete Rectangular | 750 | 750 | 5625 | 3100 | 1.74 | 4266.06 | G300E | 62354433.33 | 489.26 | G300E | 0 | 0
336 | Story16 | C22 | 50 MPa RC Column (75 cm x 75 cm) | Column | 50MPa | Concrete Rectangular | 750 | 750 | 5625 | 3100 | 1.74 | 4266.06 | G300E | 61336600 | 481.27 | G300E | 0 | 0
337 | Story16 | C23 | 50 MPa RC Column (75 cm x 75 cm) | Column | 50MPa | Concrete Rectangular | 750 | 750 | 5625 | 3100 | 1.74 | 4266.06 | G300E | 86300900 | 677.15 | G300E | 0 | 0
338 | Story16 | C24 | 50 MPa RC Column (75 cm x 75 cm) | Column | 50MPa | Concrete Rectangular | 750 | 750 | 5625 | 3100 | 1.74 | 4266.06 | G300E | 61639366.67 | 483.65 | G300E | 0 | 0
339 | Story16 | C25 | 50 MPa RC Column (75 cm x 75 cm) | Column | 50MPa | Concrete Rectangular | 750 | 750 | 5625 | 3100 | 1.74 | 4266.06 | G300E | 61623866.67 | 483.52 | G300E | 0 | 0
340 | Story16 | C26 | 50 MPa RC Column (75 cm x 75 cm) | Column | 50MPa | Concrete Rectangular | 750 | 750 | 5625 | 3100 | 1.74 | 4266.06 | G300E | 86328800 | 677.37 | G300E | 0 | 0
341 | Story16 | C27 | 50 MPa RC Column (75 cm x 75 cm) | Column | 50MPa | Concrete Rectangular | 750 | 750 | 5625 | 3100 | 1.74 | 4266.06 | G300E | 61355200 | 481.42 | G300E | 0 | 0
342 | Story16 | C3 | 50 MPa RC Column (75 cm x 75 cm) | Column | 50MPa | Concrete Rectangular | 750 | 750 | 5625 | 3100 | 1.74 | 4266.06 | G300E | 63134600 | 495.38 | G300E | 0 | 0
343 | Story16 | C30 | 50 MPa RC Column (75 cm x 75 cm) | Column | 50MPa | Concrete Rectangular | 750 | 750 | 5625 | 3100 | 1.74 | 4266.06 | G300E | 61405833.33 | 481.81 | G300E | 0 | 0
344 | Story16 | C31 | 50 MPa RC Column (75 cm x 75 cm) | Column | 50MPa | Concrete Rectangular | 750 | 750 | 5625 | 3100 | 1.74 | 4266.06 | G300E | 86251300 | 676.76 | G300E | 0 | 0
345 | Story16 | C32 | 50 MPa RC Column (75 cm x 75 cm) | Column | 50MPa | Concrete Rectangular | 750 | 750 | 5625 | 3100 | 1.74 | 4266.06 | G300E | 61620766.67 | 483.5 | G300E | 0 | 0
346 | Story16 | C33 | 50 MPa RC Column (75 cm x 75 cm) | Column | 50MPa | Concrete Rectangular | 750 | 750 | 5625 | 3100 | 1.74 | 4266.06 | G300E | 62996133.33 | 494.29 | G300E | 0 | 0
347 | Story16 | C34 | 50 MPa RC Column (75 cm x 75 cm) | Column | 50MPa | Concrete Rectangular | 750 | 750 | 5625 | 3100 | 1.74 | 4266.06 | G300E | 95080100 | 746.03 | G300E | 0 | 0
348 | Story16 | C35 | 50 MPa RC Column (75 cm x 75 cm) | Column | 50MPa | Concrete Rectangular | 750 | 750 | 5625 | 3100 | 1.74 | 4266.06 | G300E | 101781266.67 | 798.61 | G300E | 0 | 0
349 | Story16 | C36 | 50 MPa RC Column (75 cm x 75 cm) | Column | 50MPa | Concrete Rectangular | 750 | 750 | 5625 | 3100 | 1.74 | 4266.06 | G300E | 93141566.67 | 730.82 | G300E | 0 | 0
350 | Story16 | C37 | 50 MPa RC Column (75 cm x 75 cm) | Column | 50MPa | Concrete Rectangular | 750 | 750 | 5625 | 3100 | 1.74 | 4266.06 | G300E | 93101266.67 | 730.51 | G300E | 0 | 0
351 | Story16 | C38 | 50 MPa RC Column (75 cm x 75 cm) | Column | 50MPa | Concrete Rectangular | 750 | 750 | 5625 | 3100 | 1.74 | 4266.06 | G300E | 101668633.33 | 797.73 | G300E | 0 | 0
352 | Story16 | C39 | 50 MPa RC Column (75 cm x 75 cm) | Column | 50MPa | Concrete Rectangular | 750 | 750 | 5625 | 3100 | 1.74 | 4266.06 | G300E | 94994333.33 | 745.36 | G300E | 0 | 0
353 | Story16 | C4 | 50 MPa RC Column (75 cm x 75 cm) | Column | 50MPa | Concrete Rectangular | 750 | 750 | 5625 | 3100 | 1.74 | 4266.06 | G300E | 65155800 | 511.24 | G300E | 0 | 0
354 | Story16 | C40 | 50 MPa RC Column (75 cm x 75 cm) | Column | 50MPa | Concrete Rectangular | 750 | 750 | 5625 | 3100 | 1.74 | 4266.06 | G300E | 63046766.67 | 494.69 | G300E | 0 | 0
355 | Story16 | C41 | 50 MPa RC Column (75 cm x 75 cm) | Column | 50MPa | Concrete Rectangular | 750 | 750 | 5625 | 3100 | 1.74 | 4266.06 | G300E | 71626533.33 | 562.01 | G300E | 0 | 0
356 | Story16 | C42 | 50 MPa RC Column (75 cm x 75 cm) | Column | 50MPa | Concrete Rectangular | 750 | 750 | 5625 | 3100 | 1.74 | 4266.06 | G300E | 62373033.33 | 489.4 | G300E | 0 | 0
357 | Story16 | C43 | 50 MPa RC Column (75 cm x 75 cm) | Column | 50MPa | Concrete Rectangular | 750 | 750 | 5625 | 3100 | 1.74 | 4266.06 | G300E | 63145966.67 | 495.47 | G300E | 0 | 0
358 | Story16 | C44 | 50 MPa RC Column (75 cm x 75 cm) | Column | 50MPa | Concrete Rectangular | 750 | 750 | 5625 | 3100 | 1.74 | 4266.06 | G300E | 65160760 | 511.28 | G300E | 0 | 0
359 | Story16 | C45 | 50 MPa RC Column (75 cm x 75 cm) | Column | 50MPa | Concrete Rectangular | 750 | 750 | 5625 | 3100 | 1.74 | 4266.06 | G300E | 65170680 | 511.35 | G300E | 0 | 0
360 | Story16 | C46 | 50 MPa RC Column (75 cm x 75 cm) | Column | 50MPa | Concrete Rectangular | 750 | 750 | 5625 | 3100 | 1.74 | 4266.06 | G300E | 63153200 | 495.52 | G300E | 0 | 0
361 | Story16 | C47 | 50 MPa RC Column (75 cm x 75 cm) | Column | 50MPa | Concrete Rectangular | 750 | 750 | 5625 | 3100 | 1.74 | 4266.06 | G300E | 62382333.33 | 489.47 | G300E | 0 | 0
362 | Story16 | C48 | 50 MPa RC Column (75 cm x 75 cm) | Column | 50MPa | Concrete Rectangular | 750 | 750 | 5625 | 3100 | 1.74 | 4266.06 | G300E | 71653400 | 562.22 | G300E | 0 | 0
363 | Story16 | C5 | 50 MPa RC Column (75 cm x 75 cm) | Column | 50MPa | Concrete Rectangular | 750 | 750 | 5625 | 3100 | 1.74 | 4266.06 | G300E | 65150220 | 511.19 | G300E | 0 | 0
364 | Story16 | C6 | 50 MPa RC Column (75 cm x 75 cm) | Column | 50MPa | Concrete Rectangular | 750 | 750 | 5625 | 3100 | 1.74 | 4266.06 | G300E | 63140800 | 495.43 | G300E | 0 | 0
365 | Story16 | C7 | 50 MPa RC Column (75 cm x 75 cm) | Column | 50MPa | Concrete Rectangular | 750 | 750 | 5625 | 3100 | 1.74 | 4266.06 | G300E | 62372000 | 489.39 | G300E | 0 | 0
366 | Story16 | C8 | 50 MPa RC Column (75 cm x 75 cm) | Column | 50MPa | Concrete Rectangular | 750 | 750 | 5625 | 3100 | 1.74 | 4266.06 | G300E | 71629633.33 | 562.03 | G300E | 0 | 0
367 | Story16 | C9 | 50 MPa RC Column (75 cm x 75 cm) | Column | 50MPa | Concrete Rectangular | 750 | 750 | 5625 | 3100 | 1.74 | 4266.06 | G300E | 62990966.67 | 494.25 | G300E | 0 | 0
368 | Story16 | D17 | 50 MPa RC Column (105 cm x 105 cm) | Column | 50MPa | Concrete Rectangular | 1050 | 1050 | 11025 | 24258.8 | 26.75 | 65431.99 | G300E | 1968864423.67 | 15448.44 | G300E | 0 | 0
369 | Story16 | D18 | 50 MPa RC Column (105 cm x 105 cm) | Column | 50MPa | Concrete Rectangular | 1050 | 1050 | 11025 | 25104.8 | 27.68 | 67713.86 | G300E | 2114449687.93 | 16590.76 | G300E | 0 | 0
370 | Story16 | D19 | 50 MPa RC Column (105 cm x 105 cm) | Column | 50MPa | Concrete Rectangular | 1050 | 1050 | 11025 | 24258.8 | 26.75 | 65431.99 | G300E | 1980779537.6 | 15541.93 | G300E | 0 | 0
371 | Story16 | D20 | 50 MPa RC Column (105 cm x 105 cm) | Column | 50MPa | Concrete Rectangular | 1050 | 1050 | 11025 | 24258.8 | 26.75 | 65431.99 | G300E | 1980818621.22 | 15542.24 | G300E | 0 | 0
372 | Story16 | D21 | 50 MPa RC Column (105 cm x 105 cm) | Column | 50MPa | Concrete Rectangular | 1050 | 1050 | 11025 | 24258.8 | 26.75 | 65431.99 | G300E | 1969023453.58 | 15449.69 | G300E | 0 | 0
373 | Story16 | D22 | 50 MPa RC Column (105 cm x 105 cm) | Column | 50MPa | Concrete Rectangular | 1050 | 1050 | 11025 | 25104.8 | 27.68 | 67713.86 | G300E | 2114790694.8 | 16593.43 | G300E | 0 | 0
374 | Story16 | D23 | 50 MPa RC Column (105 cm x 105 cm) | Column | 50MPa | Concrete Rectangular | 1050 | 1050 | 11025 | 25104.8 | 27.68 | 67713.86 | G300E | 1909054766.73 | 14979.15 | G300E | 0 | 0
375 | Story16 | D24 | 50 MPa RC Column (105 cm x 105 cm) | Column | 50MPa | Concrete Rectangular | 1050 | 1050 | 11025 | 25104.8 | 27.68 | 67713.86 | G300E | 1909203303.47 | 14980.32 | G300E | 0 | 0
376 | Story16 | D25 | 50 MPa RC Column (105 cm x 105 cm) | Column | 50MPa | Concrete Rectangular | 1050 | 1050 | 11025 | 25104.8 | 27.68 | 67713.86 | G300E | 1909234684.47 | 14980.56 | G300E | 0 | 0
377 | Story16 | D26 | 50 MPa RC Column (105 cm x 105 cm) | Column | 50MPa | Concrete Rectangular | 1050 | 1050 | 11025 | 25104.8 | 27.68 | 67713.86 | G300E | 1909720043.93 | 14984.37 | G300E | 0 | 0
378 | Story16 | D27 | 50 MPa RC Column (105 cm x 105 cm) | Column | 50MPa | Concrete Rectangular | 1050 | 1050 | 11025 | 25104.8 | 27.68 | 67713.86 | G300E | 2114516634.07 | 16591.28 | G300E | 0 | 0
379 | Story16 | D28 | 50 MPa RC Column (105 cm x 105 cm) | Column | 50MPa | Concrete Rectangular | 1050 | 1050 | 11025 | 24258.8 | 26.75 | 65431.99 | G300E | 1969167658.67 | 15450.82 | G300E | 0 | 0
380 | Story16 | D29 | 50 MPa RC Column (105 cm x 105 cm) | Column | 50MPa | Concrete Rectangular | 1050 | 1050 | 11025 | 24258.8 | 26.75 | 65431.99 | G300E | 1980793014.71 | 15542.04 | G300E | 0 | 0
381 | Story16 | D30 | 50 MPa RC Column (105 cm x 105 cm) | Column | 50MPa | Concrete Rectangular | 1050 | 1050 | 11025 | 24258.8 | 26.75 | 65431.99 | G300E | 1981571991.73 | 15548.15 | G300E | 0 | 0
382 | Story16 | D31 | 50 MPa RC Column (105 cm x 105 cm) | Column | 50MPa | Concrete Rectangular | 1050 | 1050 | 11025 | 25104.8 | 27.68 | 67713.86 | G300E | 2113974788.8 | 16587.03 | G300E | 0 | 0
383 | Story16 | D32 | 50 MPa RC Column (105 cm x 105 cm) | Column | 50MPa | Concrete Rectangular | 1050 | 1050 | 11025 | 24258.8 | 26.75 | 65431.99 | G300E | 1968837469.44 | 15448.23 | G300E | 0 | 0
384 | Story17 | C1 | 50 MPa RC Column (72.5 cm x 72.5 cm) | Column | 50MPa | Concrete Rectangular | 725 | 725 | 5256.3 | 3100 | 1.63 | 3986.39 | G300E | 65928733.33 | 517.3 | G300E | 0 | 0
385 | Story17 | C10 | 50 MPa RC Column (72.5 cm x 72.5 cm) | Column | 50MPa | Concrete Rectangular | 725 | 725 | 5256.3 | 3100 | 1.63 | 3986.39 | G300E | 104272633.33 | 818.16 | G300E | 0 | 0
386 | Story17 | C11 | 50 MPa RC Column (72.5 cm x 72.5 cm) | Column | 50MPa | Concrete Rectangular | 725 | 725 | 5256.3 | 3100 | 1.63 | 3986.39 | G300E | 111296200 | 873.27 | G300E | 0 | 0
387 | Story17 | C12 | 50 MPa RC Column (72.5 cm x 72.5 cm) | Column | 50MPa | Concrete Rectangular | 725 | 725 | 5256.3 | 3100 | 1.63 | 3986.39 | G300E | 102152233.33 | 801.52 | G300E | 0 | 0
388 | Story17 | C13 | 50 MPa RC Column (72.5 cm x 72.5 cm) | Column | 50MPa | Concrete Rectangular | 725 | 725 | 5256.3 | 3100 | 1.63 | 3986.39 | G300E | 102148100 | 801.49 | G300E | 0 | 0
389 | Story17 | C14 | 50 MPa RC Column (72.5 cm x 72.5 cm) | Column | 50MPa | Concrete Rectangular | 725 | 725 | 5256.3 | 3100 | 1.63 | 3986.39 | G300E | 111290000 | 873.22 | G300E | 0 | 0
390 | Story17 | C15 | 50 MPa RC Column (72.5 cm x 72.5 cm) | Column | 50MPa | Concrete Rectangular | 725 | 725 | 5256.3 | 3100 | 1.63 | 3986.39 | G300E | 104271600 | 818.15 | G300E | 0 | 0
391 | Story17 | C16 | 50 MPa RC Column (72.5 cm x 72.5 cm) | Column | 50MPa | Concrete Rectangular | 725 | 725 | 5256.3 | 3100 | 1.63 | 3986.39 | G300E | 73596066.67 | 577.46 | G300E | 0 | 0
392 | Story17 | C17 | 50 MPa RC Column (72.5 cm x 72.5 cm) | Column | 50MPa | Concrete Rectangular | 725 | 725 | 5256.3 | 3100 | 1.63 | 3986.39 | G300E | 73756233.33 | 578.72 | G300E | 0 | 0
393 | Story17 | C18 | 50 MPa RC Column (72.5 cm x 72.5 cm) | Column | 50MPa | Concrete Rectangular | 725 | 725 | 5256.3 | 3100 | 1.63 | 3986.39 | G300E | 95788966.67 | 751.6 | G300E | 0 | 0
394 | Story17 | C19 | 50 MPa RC Column (72.5 cm x 72.5 cm) | Column | 50MPa | Concrete Rectangular | 725 | 725 | 5256.3 | 3100 | 1.63 | 3986.39 | G300E | 70440266.67 | 552.7 | G300E | 0 | 0
395 | Story17 | C2 | 50 MPa RC Column (72.5 cm x 72.5 cm) | Column | 50MPa | Concrete Rectangular | 725 | 725 | 5256.3 | 3100 | 1.63 | 3986.39 | G300E | 74076566.67 | 581.23 | G300E | 0 | 0
396 | Story17 | C22 | 50 MPa RC Column (72.5 cm x 72.5 cm) | Column | 50MPa | Concrete Rectangular | 725 | 725 | 5256.3 | 3100 | 1.63 | 3986.39 | G300E | 70425800 | 552.59 | G300E | 0 | 0
397 | Story17 | C23 | 50 MPa RC Column (72.5 cm x 72.5 cm) | Column | 50MPa | Concrete Rectangular | 725 | 725 | 5256.3 | 3100 | 1.63 | 3986.39 | G300E | 95765200 | 751.41 | G300E | 0 | 0
398 | Story17 | C24 | 50 MPa RC Column (72.5 cm x 72.5 cm) | Column | 50MPa | Concrete Rectangular | 725 | 725 | 5256.3 | 3100 | 1.63 | 3986.39 | G300E | 73786200 | 578.95 | G300E | 0 | 0
399 | Story17 | C25 | 50 MPa RC Column (72.5 cm x 72.5 cm) | Column | 50MPa | Concrete Rectangular | 725 | 725 | 5256.3 | 3100 | 1.63 | 3986.39 | G300E | 73768633.33 | 578.82 | G300E | 0 | 0
400 | Story17 | C26 | 50 MPa RC Column (72.5 cm x 72.5 cm) | Column | 50MPa | Concrete Rectangular | 725 | 725 | 5256.3 | 3100 | 1.63 | 3986.39 | G300E | 95792066.67 | 751.62 | G300E | 0 | 0
401 | Story17 | C27 | 50 MPa RC Column (72.5 cm x 72.5 cm) | Column | 50MPa | Concrete Rectangular | 725 | 725 | 5256.3 | 3100 | 1.63 | 3986.39 | G300E | 70440266.67 | 552.7 | G300E | 0 | 0
402 | Story17 | C3 | 50 MPa RC Column (72.5 cm x 72.5 cm) | Column | 50MPa | Concrete Rectangular | 725 | 725 | 5256.3 | 3100 | 1.63 | 3986.39 | G300E | 74862933.33 | 587.4 | G300E | 0 | 0
403 | Story17 | C30 | 50 MPa RC Column (72.5 cm x 72.5 cm) | Column | 50MPa | Concrete Rectangular | 725 | 725 | 5256.3 | 3100 | 1.63 | 3986.39 | G300E | 70480566.67 | 553.02 | G300E | 0 | 0
404 | Story17 | C31 | 50 MPa RC Column (72.5 cm x 72.5 cm) | Column | 50MPa | Concrete Rectangular | 725 | 725 | 5256.3 | 3100 | 1.63 | 3986.39 | G300E | 95724900 | 751.09 | G300E | 0 | 0
405 | Story17 | C32 | 50 MPa RC Column (72.5 cm x 72.5 cm) | Column | 50MPa | Concrete Rectangular | 725 | 725 | 5256.3 | 3100 | 1.63 | 3986.39 | G300E | 73780000 | 578.91 | G300E | 0 | 0
406 | Story17 | C33 | 50 MPa RC Column (72.5 cm x 72.5 cm) | Column | 50MPa | Concrete Rectangular | 725 | 725 | 5256.3 | 3100 | 1.63 | 3986.39 | G300E | 73585733.33 | 577.38 | G300E | 0 | 0
407 | Story17 | C34 | 50 MPa RC Column (72.5 cm x 72.5 cm) | Column | 50MPa | Concrete Rectangular | 725 | 725 | 5256.3 | 3100 | 1.63 | 3986.39 | G300E | 104273666.67 | 818.17 | G300E | 0 | 0
408 | Story17 | C35 | 50 MPa RC Column (72.5 cm x 72.5 cm) | Column | 50MPa | Concrete Rectangular | 725 | 725 | 5256.3 | 3100 | 1.63 | 3986.39 | G300E | 111293100 | 873.25 | G300E | 0 | 0
409 | Story17 | C36 | 50 MPa RC Column (72.5 cm x 72.5 cm) | Column | 50MPa | Concrete Rectangular | 725 | 725 | 5256.3 | 3100 | 1.63 | 3986.39 | G300E | 102135700 | 801.39 | G300E | 0 | 0
410 | Story17 | C37 | 50 MPa RC Column (72.5 cm x 72.5 cm) | Column | 50MPa | Concrete Rectangular | 725 | 725 | 5256.3 | 3100 | 1.63 | 3986.39 | G300E | 102092300 | 801.05 | G300E | 0 | 0
411 | Story17 | C38 | 50 MPa RC Column (72.5 cm x 72.5 cm) | Column | 50MPa | Concrete Rectangular | 725 | 725 | 5256.3 | 3100 | 1.63 | 3986.39 | G300E | 111180466.67 | 872.36 | G300E | 0 | 0
412 | Story17 | C39 | 50 MPa RC Column (72.5 cm x 72.5 cm) | Column | 50MPa | Concrete Rectangular | 725 | 725 | 5256.3 | 3100 | 1.63 | 3986.39 | G300E | 104188933.33 | 817.51 | G300E | 0 | 0
413 | Story17 | C4 | 50 MPa RC Column (72.5 cm x 72.5 cm) | Column | 50MPa | Concrete Rectangular | 725 | 725 | 5256.3 | 3100 | 1.63 | 3986.39 | G300E | 75395100 | 591.58 | G300E | 0 | 0
414 | Story17 | C40 | 50 MPa RC Column (72.5 cm x 72.5 cm) | Column | 50MPa | Concrete Rectangular | 725 | 725 | 5256.3 | 3100 | 1.63 | 3986.39 | G300E | 73600200 | 577.49 | G300E | 0 | 0
415 | Story17 | C41 | 50 MPa RC Column (72.5 cm x 72.5 cm) | Column | 50MPa | Concrete Rectangular | 725 | 725 | 5256.3 | 3100 | 1.63 | 3986.39 | G300E | 65938033.33 | 517.37 | G300E | 0 | 0
416 | Story17 | C42 | 50 MPa RC Column (72.5 cm x 72.5 cm) | Column | 50MPa | Concrete Rectangular | 725 | 725 | 5256.3 | 3100 | 1.63 | 3986.39 | G300E | 74098266.67 | 581.4 | G300E | 0 | 0
417 | Story17 | C43 | 50 MPa RC Column (72.5 cm x 72.5 cm) | Column | 50MPa | Concrete Rectangular | 725 | 725 | 5256.3 | 3100 | 1.63 | 3986.39 | G300E | 74872233.33 | 587.48 | G300E | 0 | 0
418 | Story17 | C44 | 50 MPa RC Column (72.5 cm x 72.5 cm) | Column | 50MPa | Concrete Rectangular | 725 | 725 | 5256.3 | 3100 | 1.63 | 3986.39 | G300E | 75398200 | 591.6 | G300E | 0 | 0
419 | Story17 | C45 | 50 MPa RC Column (72.5 cm x 72.5 cm) | Column | 50MPa | Concrete Rectangular | 725 | 725 | 5256.3 | 3100 | 1.63 | 3986.39 | G300E | 75408740 | 591.68 | G300E | 0 | 0
420 | Story17 | C46 | 50 MPa RC Column (72.5 cm x 72.5 cm) | Column | 50MPa | Concrete Rectangular | 725 | 725 | 5256.3 | 3100 | 1.63 | 3986.39 | G300E | 74883600 | 587.56 | G300E | 0 | 0
421 | Story17 | C47 | 50 MPa RC Column (72.5 cm x 72.5 cm) | Column | 50MPa | Concrete Rectangular | 725 | 725 | 5256.3 | 3100 | 1.63 | 3986.39 | G300E | 74107566.67 | 581.48 | G300E | 0 | 0
422 | Story17 | C48 | 50 MPa RC Column (72.5 cm x 72.5 cm) | Column | 50MPa | Concrete Rectangular | 725 | 725 | 5256.3 | 3100 | 1.63 | 3986.39 | G300E | 65931833.33 | 517.33 | G300E | 0 | 0
423 | Story17 | C5 | 50 MPa RC Column (72.5 cm x 72.5 cm) | Column | 50MPa | Concrete Rectangular | 725 | 725 | 5256.3 | 3100 | 1.63 | 3986.39 | G300E | 75390760 | 591.54 | G300E | 0 | 0
424 | Story17 | C6 | 50 MPa RC Column (72.5 cm x 72.5 cm) | Column | 50MPa | Concrete Rectangular | 725 | 725 | 5256.3 | 3100 | 1.63 | 3986.39 | G300E | 74866033.33 | 587.43 | G300E | 0 | 0
425 | Story17 | C7 | 50 MPa RC Column (72.5 cm x 72.5 cm) | Column | 50MPa | Concrete Rectangular | 725 | 725 | 5256.3 | 3100 | 1.63 | 3986.39 | G300E | 74095166.67 | 581.38 | G300E | 0 | 0
426 | Story17 | C8 | 50 MPa RC Column (72.5 cm x 72.5 cm) | Column | 50MPa | Concrete Rectangular | 725 | 725 | 5256.3 | 3100 | 1.63 | 3986.39 | G300E | 65941133.33 | 517.4 | G300E | 0 | 0
427 | Story17 | C9 | 50 MPa RC Column (72.5 cm x 72.5 cm) | Column | 50MPa | Concrete Rectangular | 725 | 725 | 5256.3 | 3100 | 1.63 | 3986.39 | G300E | 73581600 | 577.35 | G300E | 0 | 0
428 | Story18 | C1 | 50 MPa RC Column (72.5 cm x 72.5 cm) | Column | 50MPa | Concrete Rectangular | 725 | 725 | 5256.3 | 3100 | 1.63 | 3986.39 | G300E | 64193766.67 | 503.69 | G300E | 0 | 0
429 | Story18 | C10 | 50 MPa RC Column (72.5 cm x 72.5 cm) | Column | 50MPa | Concrete Rectangular | 725 | 725 | 5256.3 | 3100 | 1.63 | 3986.39 | G300E | 95308466.67 | 747.83 | G300E | 0 | 0
430 | Story18 | C11 | 50 MPa RC Column (72.5 cm x 72.5 cm) | Column | 50MPa | Concrete Rectangular | 725 | 725 | 5256.3 | 3100 | 1.63 | 3986.39 | G300E | 101532233.33 | 796.66 | G300E | 0 | 0
431 | Story18 | C12 | 50 MPa RC Column (72.5 cm x 72.5 cm) | Column | 50MPa | Concrete Rectangular | 725 | 725 | 5256.3 | 3100 | 1.63 | 3986.39 | G300E | 92941100 | 729.25 | G300E | 0 | 0
432 | Story18 | C13 | 50 MPa RC Column (72.5 cm x 72.5 cm) | Column | 50MPa | Concrete Rectangular | 725 | 725 | 5256.3 | 3100 | 1.63 | 3986.39 | G300E | 92938000 | 729.23 | G300E | 0 | 0
433 | Story18 | C14 | 50 MPa RC Column (72.5 cm x 72.5 cm) | Column | 50MPa | Concrete Rectangular | 725 | 725 | 5256.3 | 3100 | 1.63 | 3986.39 | G300E | 101526033.33 | 796.61 | G300E | 0 | 0
434 | Story18 | C15 | 50 MPa RC Column (72.5 cm x 72.5 cm) | Column | 50MPa | Concrete Rectangular | 725 | 725 | 5256.3 | 3100 | 1.63 | 3986.39 | G300E | 95306400 | 747.81 | G300E | 0 | 0
435 | Story18 | C16 | 50 MPa RC Column (72.5 cm x 72.5 cm) | Column | 50MPa | Concrete Rectangular | 725 | 725 | 5256.3 | 3100 | 1.63 | 3986.39 | G300E | 67412600 | 528.94 | G300E | 0 | 0
436 | Story18 | C17 | 50 MPa RC Column (72.5 cm x 72.5 cm) | Column | 50MPa | Concrete Rectangular | 725 | 725 | 5256.3 | 3100 | 1.63 | 3986.39 | G300E | 67658533.33 | 530.87 | G300E | 0 | 0
437 | Story18 | C18 | 50 MPa RC Column (72.5 cm x 72.5 cm) | Column | 50MPa | Concrete Rectangular | 725 | 725 | 5256.3 | 3100 | 1.63 | 3986.39 | G300E | 87013900 | 682.74 | G300E | 0 | 0
438 | Story18 | C19 | 50 MPa RC Column (72.5 cm x 72.5 cm) | Column | 50MPa | Concrete Rectangular | 725 | 725 | 5256.3 | 3100 | 1.63 | 3986.39 | G300E | 61750966.67 | 484.52 | G300E | 0 | 0
439 | Story18 | C2 | 50 MPa RC Column (72.5 cm x 72.5 cm) | Column | 50MPa | Concrete Rectangular | 725 | 725 | 5256.3 | 3100 | 1.63 | 3986.39 | G300E | 71613720 | 561.91 | G300E | 0 | 0
440 | Story18 | C22 | 50 MPa RC Column (72.5 cm x 72.5 cm) | Column | 50MPa | Concrete Rectangular | 725 | 725 | 5256.3 | 3100 | 1.63 | 3986.39 | G300E | 61738566.67 | 484.42 | G300E | 0 | 0
441 | Story18 | C23 | 50 MPa RC Column (72.5 cm x 72.5 cm) | Column | 50MPa | Concrete Rectangular | 725 | 725 | 5256.3 | 3100 | 1.63 | 3986.39 | G300E | 86992200 | 682.57 | G300E | 0 | 0
442 | Story18 | C24 | 50 MPa RC Column (72.5 cm x 72.5 cm) | Column | 50MPa | Concrete Rectangular | 725 | 725 | 5256.3 | 3100 | 1.63 | 3986.39 | G300E | 67667833.33 | 530.95 | G300E | 0 | 0
443 | Story18 | C25 | 50 MPa RC Column (72.5 cm x 72.5 cm) | Column | 50MPa | Concrete Rectangular | 725 | 725 | 5256.3 | 3100 | 1.63 | 3986.39 | G300E | 67659566.67 | 530.88 | G300E | 0 | 0
444 | Story18 | C26 | 50 MPa RC Column (72.5 cm x 72.5 cm) | Column | 50MPa | Concrete Rectangular | 725 | 725 | 5256.3 | 3100 | 1.63 | 3986.39 | G300E | 87017000 | 682.77 | G300E | 0 | 0
445 | Story18 | C27 | 50 MPa RC Column (72.5 cm x 72.5 cm) | Column | 50MPa | Concrete Rectangular | 725 | 725 | 5256.3 | 3100 | 1.63 | 3986.39 | G300E | 61752000 | 484.53 | G300E | 0 | 0
446 | Story18 | C3 | 50 MPa RC Column (72.5 cm x 72.5 cm) | Column | 50MPa | Concrete Rectangular | 725 | 725 | 5256.3 | 3100 | 1.63 | 3986.39 | G300E | 68493466.67 | 537.43 | G300E | 0 | 0
447 | Story18 | C30 | 50 MPa RC Column (72.5 cm x 72.5 cm) | Column | 50MPa | Concrete Rectangular | 725 | 725 | 5256.3 | 3100 | 1.63 | 3986.39 | G300E | 61787133.33 | 484.8 | G300E | 0 | 0
448 | Story18 | C31 | 50 MPa RC Column (72.5 cm x 72.5 cm) | Column | 50MPa | Concrete Rectangular | 725 | 725 | 5256.3 | 3100 | 1.63 | 3986.39 | G300E | 87283600 | 684.86 | G300E | 0 | 0
449 | Story18 | C32 | 50 MPa RC Column (72.5 cm x 72.5 cm) | Column | 50MPa | Concrete Rectangular | 725 | 725 | 5256.3 | 3100 | 1.63 | 3986.39 | G300E | 67657500 | 530.87 | G300E | 0 | 0
450 | Story18 | C33 | 50 MPa RC Column (72.5 cm x 72.5 cm) | Column | 50MPa | Concrete Rectangular | 725 | 725 | 5256.3 | 3100 | 1.63 | 3986.39 | G300E | 67403300 | 528.87 | G300E | 0 | 0
451 | Story18 | C34 | 50 MPa RC Column (72.5 cm x 72.5 cm) | Column | 50MPa | Concrete Rectangular | 725 | 725 | 5256.3 | 3100 | 1.63 | 3986.39 | G300E | 95309500 | 747.83 | G300E | 0 | 0
452 | Story18 | C35 | 50 MPa RC Column (72.5 cm x 72.5 cm) | Column | 50MPa | Concrete Rectangular | 725 | 725 | 5256.3 | 3100 | 1.63 | 3986.39 | G300E | 101528100 | 796.63 | G300E | 0 | 0
453 | Story18 | C36 | 50 MPa RC Column (72.5 cm x 72.5 cm) | Column | 50MPa | Concrete Rectangular | 725 | 725 | 5256.3 | 3100 | 1.63 | 3986.39 | G300E | 92925600 | 729.13 | G300E | 0 | 0
454 | Story18 | C37 | 50 MPa RC Column (72.5 cm x 72.5 cm) | Column | 50MPa | Concrete Rectangular | 725 | 725 | 5256.3 | 3100 | 1.63 | 3986.39 | G300E | 92888400 | 728.84 | G300E | 0 | 0
455 | Story18 | C38 | 50 MPa RC Column (72.5 cm x 72.5 cm) | Column | 50MPa | Concrete Rectangular | 725 | 725 | 5256.3 | 3100 | 1.63 | 3986.39 | G300E | 101418566.67 | 795.77 | G300E | 0 | 0
456 | Story18 | C39 | 50 MPa RC Column (72.5 cm x 72.5 cm) | Column | 50MPa | Concrete Rectangular | 725 | 725 | 5256.3 | 3100 | 1.63 | 3986.39 | G300E | 95258866.67 | 747.44 | G300E | 0 | 0
457 | Story18 | C4 | 50 MPa RC Column (72.5 cm x 72.5 cm) | Column | 50MPa | Concrete Rectangular | 725 | 725 | 5256.3 | 3100 | 1.63 | 3986.39 | G300E | 68821033.33 | 540 | G300E | 0 | 0
458 | Story18 | C40 | 50 MPa RC Column (72.5 cm x 72.5 cm) | Column | 50MPa | Concrete Rectangular | 725 | 725 | 5256.3 | 3100 | 1.63 | 3986.39 | G300E | 67356800 | 528.51 | G300E | 0 | 0
459 | Story18 | C41 | 50 MPa RC Column (72.5 cm x 72.5 cm) | Column | 50MPa | Concrete Rectangular | 725 | 725 | 5256.3 | 3100 | 1.63 | 3986.39 | G300E | 64202033.33 | 503.75 | G300E | 0 | 0
460 | Story18 | C42 | 50 MPa RC Column (72.5 cm x 72.5 cm) | Column | 50MPa | Concrete Rectangular | 725 | 725 | 5256.3 | 3100 | 1.63 | 3986.39 | G300E | 71626740 | 562.01 | G300E | 0 | 0
461 | Story18 | C43 | 50 MPa RC Column (72.5 cm x 72.5 cm) | Column | 50MPa | Concrete Rectangular | 725 | 725 | 5256.3 | 3100 | 1.63 | 3986.39 | G300E | 68501733.33 | 537.49 | G300E | 0 | 0
462 | Story18 | C44 | 50 MPa RC Column (72.5 cm x 72.5 cm) | Column | 50MPa | Concrete Rectangular | 725 | 725 | 5256.3 | 3100 | 1.63 | 3986.39 | G300E | 68831366.67 | 540.08 | G300E | 0 | 0
463 | Story18 | C45 | 50 MPa RC Column (72.5 cm x 72.5 cm) | Column | 50MPa | Concrete Rectangular | 725 | 725 | 5256.3 | 3100 | 1.63 | 3986.39 | G300E | 68830333.33 | 540.07 | G300E | 0 | 0
464 | Story18 | C46 | 50 MPa RC Column (72.5 cm x 72.5 cm) | Column | 50MPa | Concrete Rectangular | 725 | 725 | 5256.3 | 3100 | 1.63 | 3986.39 | G300E | 68512066.67 | 537.57 | G300E | 0 | 0
465 | Story18 | C47 | 50 MPa RC Column (72.5 cm x 72.5 cm) | Column | 50MPa | Concrete Rectangular | 725 | 725 | 5256.3 | 3100 | 1.63 | 3986.39 | G300E | 71627360 | 562.01 | G300E | 0 | 0
466 | Story18 | C48 | 50 MPa RC Column (72.5 cm x 72.5 cm) | Column | 50MPa | Concrete Rectangular | 725 | 725 | 5256.3 | 3100 | 1.63 | 3986.39 | G300E | 64211333.33 | 503.83 | G300E | 0 | 0
467 | Story18 | C5 | 50 MPa RC Column (72.5 cm x 72.5 cm) | Column | 50MPa | Concrete Rectangular | 725 | 725 | 5256.3 | 3100 | 1.63 | 3986.39 | G300E | 68823100 | 540.01 | G300E | 0 | 0
468 | Story18 | C6 | 50 MPa RC Column (72.5 cm x 72.5 cm) | Column | 50MPa | Concrete Rectangular | 725 | 725 | 5256.3 | 3100 | 1.63 | 3986.39 | G300E | 68496566.67 | 537.45 | G300E | 0 | 0
469 | Story18 | C7 | 50 MPa RC Column (72.5 cm x 72.5 cm) | Column | 50MPa | Concrete Rectangular | 725 | 725 | 5256.3 | 3100 | 1.63 | 3986.39 | G300E | 71626740 | 562.01 | G300E | 0 | 0
470 | Story18 | C8 | 50 MPa RC Column (72.5 cm x 72.5 cm) | Column | 50MPa | Concrete Rectangular | 725 | 725 | 5256.3 | 3100 | 1.63 | 3986.39 | G300E | 64205133.33 | 503.78 | G300E | 0 | 0
471 | Story18 | C9 | 50 MPa RC Column (72.5 cm x 72.5 cm) | Column | 50MPa | Concrete Rectangular | 725 | 725 | 5256.3 | 3100 | 1.63 | 3986.39 | G300E | 67400200 | 528.85 | G300E | 0 | 0
472 | Story19 | C1 | 50 MPa RC Column (70 cm x 70 cm) | Column | 50MPa | Concrete Rectangular | 700 | 700 | 4900 | 3075 | 1.51 | 3686.24 | G300E | 77896925 | 611.21 | G300E | 0 | 0
473 | Story19 | C10 | 50 MPa RC Column (70 cm x 70 cm) | Column | 50MPa | Concrete Rectangular | 700 | 700 | 4900 | 3075 | 1.51 | 3686.24 | G300E | 104229175 | 817.82 | G300E | 0 | 0
474 | Story19 | C11 | 50 MPa RC Column (70 cm x 70 cm) | Column | 50MPa | Concrete Rectangular | 700 | 700 | 4900 | 3075 | 1.51 | 3686.24 | G300E | 109832850 | 861.79 | G300E | 0 | 0
475 | Story19 | C12 | 50 MPa RC Column (70 cm x 70 cm) | Column | 50MPa | Concrete Rectangular | 700 | 700 | 4900 | 3075 | 1.51 | 3686.24 | G300E | 101071150 | 793.04 | G300E | 0 | 0
476 | Story19 | C13 | 50 MPa RC Column (70 cm x 70 cm) | Column | 50MPa | Concrete Rectangular | 700 | 700 | 4900 | 3075 | 1.51 | 3686.24 | G300E | 101068075 | 793.02 | G300E | 0 | 0
477 | Story19 | C14 | 50 MPa RC Column (70 cm x 70 cm) | Column | 50MPa | Concrete Rectangular | 700 | 700 | 4900 | 3075 | 1.51 | 3686.24 | G300E | 109826700 | 861.74 | G300E | 0 | 0
478 | Story19 | C15 | 50 MPa RC Column (70 cm x 70 cm) | Column | 50MPa | Concrete Rectangular | 700 | 700 | 4900 | 3075 | 1.51 | 3686.24 | G300E | 104229175 | 817.82 | G300E | 0 | 0
479 | Story19 | C16 | 50 MPa RC Column (70 cm x 70 cm) | Column | 50MPa | Concrete Rectangular | 700 | 700 | 4900 | 3075 | 1.51 | 3686.24 | G300E | 75657300 | 593.64 | G300E | 0 | 0
480 | Story19 | C17 | 50 MPa RC Column (70 cm x 70 cm) | Column | 50MPa | Concrete Rectangular | 700 | 700 | 4900 | 3075 | 1.51 | 3686.24 | G300E | 79125900 | 620.85 | G300E | 0 | 0
481 | Story19 | C18 | 50 MPa RC Column (70 cm x 70 cm) | Column | 50MPa | Concrete Rectangular | 700 | 700 | 4900 | 3075 | 1.51 | 3686.24 | G300E | 95360875 | 748.24 | G300E | 0 | 0
482 | Story19 | C19 | 50 MPa RC Column (70 cm x 70 cm) | Column | 50MPa | Concrete Rectangular | 700 | 700 | 4900 | 3075 | 1.51 | 3686.24 | G300E | 70014675 | 549.36 | G300E | 0 | 0
483 | Story19 | C2 | 50 MPa RC Column (70 cm x 70 cm) | Column | 50MPa | Concrete Rectangular | 700 | 700 | 4900 | 3075 | 1.51 | 3686.24 | G300E | 77628375 | 609.1 | G300E | 0 | 0
484 | Story19 | C22 | 50 MPa RC Column (70 cm x 70 cm) | Column | 50MPa | Concrete Rectangular | 700 | 700 | 4900 | 3075 | 1.51 | 3686.24 | G300E | 70004425 | 549.28 | G300E | 0 | 0
485 | Story19 | C23 | 50 MPa RC Column (70 cm x 70 cm) | Column | 50MPa | Concrete Rectangular | 700 | 700 | 4900 | 3075 | 1.51 | 3686.24 | G300E | 95337300 | 748.05 | G300E | 0 | 0
486 | Story19 | C24 | 50 MPa RC Column (70 cm x 70 cm) | Column | 50MPa | Concrete Rectangular | 700 | 700 | 4900 | 3075 | 1.51 | 3686.24 | G300E | 79135125 | 620.92 | G300E | 0 | 0
487 | Story19 | C25 | 50 MPa RC Column (70 cm x 70 cm) | Column | 50MPa | Concrete Rectangular | 700 | 700 | 4900 | 3075 | 1.51 | 3686.24 | G300E | 79125900 | 620.85 | G300E | 0 | 0
488 | Story19 | C26 | 50 MPa RC Column (70 cm x 70 cm) | Column | 50MPa | Concrete Rectangular | 700 | 700 | 4900 | 3075 | 1.51 | 3686.24 | G300E | 95363950 | 748.26 | G300E | 0 | 0
489 | Story19 | C27 | 50 MPa RC Column (70 cm x 70 cm) | Column | 50MPa | Concrete Rectangular | 700 | 700 | 4900 | 3075 | 1.51 | 3686.24 | G300E | 70016725 | 549.38 | G300E | 0 | 0
490 | Story19 | C3 | 50 MPa RC Column (70 cm x 70 cm) | Column | 50MPa | Concrete Rectangular | 700 | 700 | 4900 | 3075 | 1.51 | 3686.24 | G300E | 75203957.14 | 590.08 | G300E | 0 | 0
491 | Story19 | C30 | 50 MPa RC Column (70 cm x 70 cm) | Column | 50MPa | Concrete Rectangular | 700 | 700 | 4900 | 3075 | 1.51 | 3686.24 | G300E | 70047475 | 549.62 | G300E | 0 | 0
492 | Story19 | C31 | 50 MPa RC Column (70 cm x 70 cm) | Column | 50MPa | Concrete Rectangular | 700 | 700 | 4900 | 3075 | 1.51 | 3686.24 | G300E | 95304500 | 747.79 | G300E | 0 | 0
493 | Story19 | C32 | 50 MPa RC Column (70 cm x 70 cm) | Column | 50MPa | Concrete Rectangular | 700 | 700 | 4900 | 3075 | 1.51 | 3686.24 | G300E | 79137175 | 620.94 | G300E | 0 | 0
494 | Story19 | C33 | 50 MPa RC Column (70 cm x 70 cm) | Column | 50MPa | Concrete Rectangular | 700 | 700 | 4900 | 3075 | 1.51 | 3686.24 | G300E | 75657300 | 593.64 | G300E | 0 | 0
495 | Story19 | C34 | 50 MPa RC Column (70 cm x 70 cm) | Column | 50MPa | Concrete Rectangular | 700 | 700 | 4900 | 3075 | 1.51 | 3686.24 | G300E | 104232250 | 817.84 | G300E | 0 | 0
496 | Story19 | C35 | 50 MPa RC Column (70 cm x 70 cm) | Column | 50MPa | Concrete Rectangular | 700 | 700 | 4900 | 3075 | 1.51 | 3686.24 | G300E | 109829775 | 861.77 | G300E | 0 | 0
497 | Story19 | C36 | 50 MPa RC Column (70 cm x 70 cm) | Column | 50MPa | Concrete Rectangular | 700 | 700 | 4900 | 3075 | 1.51 | 3686.24 | G300E | 101055775 | 792.92 | G300E | 0 | 0
498 | Story19 | C37 | 50 MPa RC Column (70 cm x 70 cm) | Column | 50MPa | Concrete Rectangular | 700 | 700 | 4900 | 3075 | 1.51 | 3686.24 | G300E | 101015800 | 792.61 | G300E | 0 | 0
499 | Story19 | C38 | 50 MPa RC Column (70 cm x 70 cm) | Column | 50MPa | Concrete Rectangular | 700 | 700 | 4900 | 3075 | 1.51 | 3686.24 | G300E | 109740600 | 861.07 | G300E | 0 | 0
500 | Story19 | C39 | 50 MPa RC Column (70 cm x 70 cm) | Column | 50MPa | Concrete Rectangular | 700 | 700 | 4900 | 3075 | 1.51 | 3686.24 | G300E | 104171775 | 817.37 | G300E | 0 | 0
501 | Story19 | C4 | 50 MPa RC Column (70 cm x 70 cm) | Column | 50MPa | Concrete Rectangular | 700 | 700 | 4900 | 3075 | 1.51 | 3686.24 | G300E | 80356925 | 630.51 | G300E | 0 | 0
502 | Story19 | C40 | 50 MPa RC Column (70 cm x 70 cm) | Column | 50MPa | Concrete Rectangular | 700 | 700 | 4900 | 3075 | 1.51 | 3686.24 | G300E | 75639875 | 593.5 | G300E | 0 | 0
503 | Story19 | C41 | 50 MPa RC Column (70 cm x 70 cm) | Column | 50MPa | Concrete Rectangular | 700 | 700 | 4900 | 3075 | 1.51 | 3686.24 | G300E | 77906150 | 611.28 | G300E | 0 | 0
504 | Story19 | C42 | 50 MPa RC Column (70 cm x 70 cm) | Column | 50MPa | Concrete Rectangular | 700 | 700 | 4900 | 3075 | 1.51 | 3686.24 | G300E | 77639650 | 609.19 | G300E | 0 | 0
505 | Story19 | C43 | 50 MPa RC Column (70 cm x 70 cm) | Column | 50MPa | Concrete Rectangular | 700 | 700 | 4900 | 3075 | 1.51 | 3686.24 | G300E | 75209228.57 | 590.12 | G300E | 0 | 0
506 | Story19 | C44 | 50 MPa RC Column (70 cm x 70 cm) | Column | 50MPa | Concrete Rectangular | 700 | 700 | 4900 | 3075 | 1.51 | 3686.24 | G300E | 80366150 | 630.58 | G300E | 0 | 0
507 | Story19 | C45 | 50 MPa RC Column (70 cm x 70 cm) | Column | 50MPa | Concrete Rectangular | 700 | 700 | 4900 | 3075 | 1.51 | 3686.24 | G300E | 80367175 | 630.59 | G300E | 0 | 0
508 | Story19 | C46 | 50 MPa RC Column (70 cm x 70 cm) | Column | 50MPa | Concrete Rectangular | 700 | 700 | 4900 | 3075 | 1.51 | 3686.24 | G300E | 75217135.71 | 590.18 | G300E | 0 | 0
509 | Story19 | C47 | 50 MPa RC Column (70 cm x 70 cm) | Column | 50MPa | Concrete Rectangular | 700 | 700 | 4900 | 3075 | 1.51 | 3686.24 | G300E | 77648875 | 609.26 | G300E | 0 | 0
510 | Story19 | C48 | 50 MPa RC Column (70 cm x 70 cm) | Column | 50MPa | Concrete Rectangular | 700 | 700 | 4900 | 3075 | 1.51 | 3686.24 | G300E | 77926650 | 611.44 | G300E | 0 | 0
511 | Story19 | C5 | 50 MPa RC Column (70 cm x 70 cm) | Column | 50MPa | Concrete Rectangular | 700 | 700 | 4900 | 3075 | 1.51 | 3686.24 | G300E | 80357950 | 630.52 | G300E | 0 | 0
512 | Story19 | C6 | 50 MPa RC Column (70 cm x 70 cm) | Column | 50MPa | Concrete Rectangular | 700 | 700 | 4900 | 3075 | 1.51 | 3686.24 | G300E | 75204835.71 | 590.09 | G300E | 0 | 0
513 | Story19 | C7 | 50 MPa RC Column (70 cm x 70 cm) | Column | 50MPa | Concrete Rectangular | 700 | 700 | 4900 | 3075 | 1.51 | 3686.24 | G300E | 77639650 | 609.19 | G300E | 0 | 0
514 | Story19 | C8 | 50 MPa RC Column (70 cm x 70 cm) | Column | 50MPa | Concrete Rectangular | 700 | 700 | 4900 | 3075 | 1.51 | 3686.24 | G300E | 77909225 | 611.3 | G300E | 0 | 0
515 | Story19 | C9 | 50 MPa RC Column (70 cm x 70 cm) | Column | 50MPa | Concrete Rectangular | 700 | 700 | 4900 | 3075 | 1.51 | 3686.24 | G300E | 75682925 | 593.84 | G300E | 0 | 0
516 | Story2 | C1 | 50 MPa RC Column (85 cm x 85 cm) | Column | 50MPa | Concrete Rectangular | 850 | 850 | 7225 | 3200 | 2.31 | 5656.27 | G300E | 34020266.67 | 266.94 | G300E | 0 | 0
517 | Story2 | C10 | 50 MPa RC Column (85 cm x 85 cm) | Column | 50MPa | Concrete Rectangular | 850 | 850 | 7225 | 3200 | 2.31 | 5656.27 | G300E | 154099200 | 1209.12 | G300E | 0 | 0
518 | Story2 | C11 | 50 MPa RC Column (85 cm x 85 cm) | Column | 50MPa | Concrete Rectangular | 850 | 850 | 7225 | 3200 | 2.31 | 5656.27 | G300E | 167638400 | 1315.35 | G300E | 0 | 0
519 | Story2 | C12 | 50 MPa RC Column (85 cm x 85 cm) | Column | 50MPa | Concrete Rectangular | 850 | 850 | 7225 | 3200 | 2.31 | 5656.27 | G300E | 157521066.67 | 1235.97 | G300E | 0 | 0
520 | Story2 | C13 | 50 MPa RC Column (85 cm x 85 cm) | Column | 50MPa | Concrete Rectangular | 850 | 850 | 7225 | 3200 | 2.31 | 5656.27 | G300E | 157517866.67 | 1235.94 | G300E | 0 | 0
521 | Story2 | C14 | 50 MPa RC Column (85 cm x 85 cm) | Column | 50MPa | Concrete Rectangular | 850 | 850 | 7225 | 3200 | 2.31 | 5656.27 | G300E | 167629866.67 | 1315.29 | G300E | 0 | 0
522 | Story2 | C15 | 50 MPa RC Column (85 cm x 85 cm) | Column | 50MPa | Concrete Rectangular | 850 | 850 | 7225 | 3200 | 2.31 | 5656.27 | G300E | 154100266.67 | 1209.13 | G300E | 0 | 0
523 | Story2 | C16 | 50 MPa RC Column (85 cm x 85 cm) | Column | 50MPa | Concrete Rectangular | 850 | 850 | 7225 | 3200 | 2.31 | 5656.27 | G300E | 50846933.33 | 398.96 | G300E | 0 | 0
524 | Story2 | C17 | 50 MPa RC Column (85 cm x 85 cm) | Column | 50MPa | Concrete Rectangular | 850 | 850 | 7225 | 3200 | 2.31 | 5656.27 | G300E | 48191360 | 378.13 | G300E | 0 | 0
525 | Story2 | C18 | 50 MPa RC Column (85 cm x 85 cm) | Column | 50MPa | Concrete Rectangular | 850 | 850 | 7225 | 3200 | 2.31 | 5656.27 | G300E | 148793600 | 1167.49 | G300E | 0 | 0
526 | Story2 | C19 | 50 MPa RC Column (85 cm x 85 cm) | Column | 50MPa | Concrete Rectangular | 850 | 850 | 7225 | 3200 | 2.31 | 5656.27 | G300E | 120142933.33 | 942.69 | G300E | 0 | 0
527 | Story2 | C2 | 50 MPa RC Column (85 cm x 85 cm) | Column | 50MPa | Concrete Rectangular | 850 | 850 | 7225 | 3200 | 2.31 | 5656.27 | G300E | 52934400 | 415.34 | G300E | 0 | 0
528 | Story2 | C22 | 50 MPa RC Column (85 cm x 85 cm) | Column | 50MPa | Concrete Rectangular | 850 | 850 | 7225 | 3200 | 2.31 | 5656.27 | G300E | 120061866.67 | 942.05 | G300E | 0 | 0
529 | Story2 | C23 | 50 MPa RC Column (85 cm x 85 cm) | Column | 50MPa | Concrete Rectangular | 850 | 850 | 7225 | 3200 | 2.31 | 5656.27 | G300E | 150316800 | 1179.44 | G300E | 0 | 0
530 | Story2 | C24 | 50 MPa RC Column (85 cm x 85 cm) | Column | 50MPa | Concrete Rectangular | 850 | 850 | 7225 | 3200 | 2.31 | 5656.27 | G300E | 48243200 | 378.53 | G300E | 0 | 0
531 | Story2 | C25 | 50 MPa RC Column (85 cm x 85 cm) | Column | 50MPa | Concrete Rectangular | 850 | 850 | 7225 | 3200 | 2.31 | 5656.27 | G300E | 48210560 | 378.28 | G300E | 0 | 0
532 | Story2 | C26 | 50 MPa RC Column (85 cm x 85 cm) | Column | 50MPa | Concrete Rectangular | 850 | 850 | 7225 | 3200 | 2.31 | 5656.27 | G300E | 149326933.33 | 1171.67 | G300E | 0 | 0
533 | Story2 | C27 | 50 MPa RC Column (85 cm x 85 cm) | Column | 50MPa | Concrete Rectangular | 850 | 850 | 7225 | 3200 | 2.31 | 5656.27 | G300E | 120144000 | 942.69 | G300E | 0 | 0
534 | Story2 | C3 | 50 MPa RC Column (85 cm x 85 cm) | Column | 50MPa | Concrete Rectangular | 850 | 850 | 7225 | 3200 | 2.31 | 5656.27 | G300E | 51347200 | 402.89 | G300E | 0 | 0
535 | Story2 | C30 | 50 MPa RC Column (85 cm x 85 cm) | Column | 50MPa | Concrete Rectangular | 850 | 850 | 7225 | 3200 | 2.31 | 5656.27 | G300E | 120386133.33 | 944.59 | G300E | 0 | 0
536 | Story2 | C31 | 50 MPa RC Column (85 cm x 85 cm) | Column | 50MPa | Concrete Rectangular | 850 | 850 | 7225 | 3200 | 2.31 | 5656.27 | G300E | 150197333.33 | 1178.5 | G300E | 0 | 0
537 | Story2 | C32 | 50 MPa RC Column (85 cm x 85 cm) | Column | 50MPa | Concrete Rectangular | 850 | 850 | 7225 | 3200 | 2.31 | 5656.27 | G300E | 49548160 | 388.77 | G300E | 0 | 0
538 | Story2 | C33 | 50 MPa RC Column (85 cm x 85 cm) | Column | 50MPa | Concrete Rectangular | 850 | 850 | 7225 | 3200 | 2.31 | 5656.27 | G300E | 50818133.33 | 398.74 | G300E | 0 | 0
539 | Story2 | C34 | 50 MPa RC Column (85 cm x 85 cm) | Column | 50MPa | Concrete Rectangular | 850 | 850 | 7225 | 3200 | 2.31 | 5656.27 | G300E | 154102400 | 1209.14 | G300E | 0 | 0
540 | Story2 | C35 | 50 MPa RC Column (85 cm x 85 cm) | Column | 50MPa | Concrete Rectangular | 850 | 850 | 7225 | 3200 | 2.31 | 5656.27 | G300E | 167634133.33 | 1315.32 | G300E | 0 | 0
541 | Story2 | C36 | 50 MPa RC Column (85 cm x 85 cm) | Column | 50MPa | Concrete Rectangular | 850 | 850 | 7225 | 3200 | 2.31 | 5656.27 | G300E | 157499733.33 | 1235.8 | G300E | 0 | 0
542 | Story2 | C37 | 50 MPa RC Column (85 cm x 85 cm) | Column | 50MPa | Concrete Rectangular | 850 | 850 | 7225 | 3200 | 2.31 | 5656.27 | G300E | 157451733.33 | 1235.42 | G300E | 0 | 0
543 | Story2 | C38 | 50 MPa RC Column (85 cm x 85 cm) | Column | 50MPa | Concrete Rectangular | 850 | 850 | 7225 | 3200 | 2.31 | 5656.27 | G300E | 167366400 | 1313.22 | G300E | 0 | 0
544 | Story2 | C39 | 50 MPa RC Column (85 cm x 85 cm) | Column | 50MPa | Concrete Rectangular | 850 | 850 | 7225 | 3200 | 2.31 | 5656.27 | G300E | 153841066.67 | 1207.09 | G300E | 0 | 0
545 | Story2 | C4 | 50 MPa RC Column (85 cm x 85 cm) | Column | 50MPa | Concrete Rectangular | 850 | 850 | 7225 | 3200 | 2.31 | 5656.27 | G300E | 43740800 | 343.21 | G300E | 0 | 0
546 | Story2 | C40 | 50 MPa RC Column (85 cm x 85 cm) | Column | 50MPa | Concrete Rectangular | 850 | 850 | 7225 | 3200 | 2.31 | 5656.27 | G300E | 51283200 | 402.39 | G300E | 0 | 0
547 | Story2 | C41 | 50 MPa RC Column (85 cm x 85 cm) | Column | 50MPa | Concrete Rectangular | 850 | 850 | 7225 | 3200 | 2.31 | 5656.27 | G300E | 34379733.33 | 269.76 | G300E | 0 | 0
548 | Story2 | C42 | 50 MPa RC Column (85 cm x 85 cm) | Column | 50MPa | Concrete Rectangular | 850 | 850 | 7225 | 3200 | 2.31 | 5656.27 | G300E | 52963840 | 415.57 | G300E | 0 | 0
549 | Story2 | C43 | 50 MPa RC Column (85 cm x 85 cm) | Column | 50MPa | Concrete Rectangular | 850 | 850 | 7225 | 3200 | 2.31 | 5656.27 | G300E | 51377066.67 | 403.12 | G300E | 0 | 0
550 | Story2 | C44 | 50 MPa RC Column (85 cm x 85 cm) | Column | 50MPa | Concrete Rectangular | 850 | 850 | 7225 | 3200 | 2.31 | 5656.27 | G300E | 43748266.67 | 343.27 | G300E | 0 | 0
551 | Story2 | C45 | 50 MPa RC Column (85 cm x 85 cm) | Column | 50MPa | Concrete Rectangular | 850 | 850 | 7225 | 3200 | 2.31 | 5656.27 | G300E | 43761066.67 | 343.37 | G300E | 0 | 0
552 | Story2 | C46 | 50 MPa RC Column (85 cm x 85 cm) | Column | 50MPa | Concrete Rectangular | 850 | 850 | 7225 | 3200 | 2.31 | 5656.27 | G300E | 51386666.67 | 403.2 | G300E | 0 | 0
553 | Story2 | C47 | 50 MPa RC Column (85 cm x 85 cm) | Column | 50MPa | Concrete Rectangular | 850 | 850 | 7225 | 3200 | 2.31 | 5656.27 | G300E | 52945920 | 415.43 | G300E | 0 | 0
554 | Story2 | C48 | 50 MPa RC Column (85 cm x 85 cm) | Column | 50MPa | Concrete Rectangular | 850 | 850 | 7225 | 3200 | 2.31 | 5656.27 | G300E | 33441066.67 | 262.39 | G300E | 0 | 0
555 | Story2 | C5 | 50 MPa RC Column (85 cm x 85 cm) | Column | 50MPa | Concrete Rectangular | 850 | 850 | 7225 | 3200 | 2.31 | 5656.27 | G300E | 43726933.33 | 343.1 | G300E | 0 | 0
556 | Story2 | C6 | 50 MPa RC Column (85 cm x 85 cm) | Column | 50MPa | Concrete Rectangular | 850 | 850 | 7225 | 3200 | 2.31 | 5656.27 | G300E | 51369600 | 403.06 | G300E | 0 | 0
557 | Story2 | C7 | 50 MPa RC Column (85 cm x 85 cm) | Column | 50MPa | Concrete Rectangular | 850 | 850 | 7225 | 3200 | 2.31 | 5656.27 | G300E | 52956160 | 415.51 | G300E | 0 | 0
558 | Story2 | C8 | 50 MPa RC Column (85 cm x 85 cm) | Column | 50MPa | Concrete Rectangular | 850 | 850 | 7225 | 3200 | 2.31 | 5656.27 | G300E | 34787200 | 272.95 | G300E | 0 | 0
559 | Story2 | C9 | 50 MPa RC Column (85 cm x 85 cm) | Column | 50MPa | Concrete Rectangular | 850 | 850 | 7225 | 3200 | 2.31 | 5656.27 | G300E | 50807466.67 | 398.65 | G300E | 0 | 0
560 | Story20 | C1 | 50 MPa RC Column (70 cm x 70 cm) | Column | 50MPa | Concrete Rectangular | 700 | 700 | 4900 | 3075 | 1.51 | 3686.24 | G300E | 73681100 | 578.13 | G300E | 0 | 0
561 | Story20 | C10 | 50 MPa RC Column (70 cm x 70 cm) | Column | 50MPa | Concrete Rectangular | 700 | 700 | 4900 | 3075 | 1.51 | 3686.24 | G300E | 95547425 | 749.7 | G300E | 0 | 0
562 | Story20 | C11 | 50 MPa RC Column (70 cm x 70 cm) | Column | 50MPa | Concrete Rectangular | 700 | 700 | 4900 | 3075 | 1.51 | 3686.24 | G300E | 100787225 | 790.81 | G300E | 0 | 0
563 | Story20 | C12 | 50 MPa RC Column (70 cm x 70 cm) | Column | 50MPa | Concrete Rectangular | 700 | 700 | 4900 | 3075 | 1.51 | 3686.24 | G300E | 91423850 | 717.35 | G300E | 0 | 0
564 | Story20 | C13 | 50 MPa RC Column (70 cm x 70 cm) | Column | 50MPa | Concrete Rectangular | 700 | 700 | 4900 | 3075 | 1.51 | 3686.24 | G300E | 91419750 | 717.31 | G300E | 0 | 0
565 | Story20 | C14 | 50 MPa RC Column (70 cm x 70 cm) | Column | 50MPa | Concrete Rectangular | 700 | 700 | 4900 | 3075 | 1.51 | 3686.24 | G300E | 100781075 | 790.77 | G300E | 0 | 0
566 | Story20 | C15 | 50 MPa RC Column (70 cm x 70 cm) | Column | 50MPa | Concrete Rectangular | 700 | 700 | 4900 | 3075 | 1.51 | 3686.24 | G300E | 95546400 | 749.69 | G300E | 0 | 0
567 | Story20 | C16 | 50 MPa RC Column (70 cm x 70 cm) | Column | 50MPa | Concrete Rectangular | 700 | 700 | 4900 | 3075 | 1.51 | 3686.24 | G300E | 70064900 | 549.76 | G300E | 0 | 0
568 | Story20 | C17 | 50 MPa RC Column (70 cm x 70 cm) | Column | 50MPa | Concrete Rectangular | 700 | 700 | 4900 | 3075 | 1.51 | 3686.24 | G300E | 72698125 | 570.42 | G300E | 0 | 0
569 | Story20 | C18 | 50 MPa RC Column (70 cm x 70 cm) | Column | 50MPa | Concrete Rectangular | 700 | 700 | 4900 | 3075 | 1.51 | 3686.24 | G300E | 86739600 | 680.59 | G300E | 0 | 0
570 | Story20 | C19 | 50 MPa RC Column (70 cm x 70 cm) | Column | 50MPa | Concrete Rectangular | 700 | 700 | 4900 | 3075 | 1.51 | 3686.24 | G300E | 61199675 | 480.2 | G300E | 0 | 0
571 | Story20 | C2 | 50 MPa RC Column (70 cm x 70 cm) | Column | 50MPa | Concrete Rectangular | 700 | 700 | 4900 | 3075 | 1.51 | 3686.24 | G300E | 75220650 | 590.21 | G300E | 0 | 0
572 | Story20 | C22 | 50 MPa RC Column (70 cm x 70 cm) | Column | 50MPa | Concrete Rectangular | 700 | 700 | 4900 | 3075 | 1.51 | 3686.24 | G300E | 61192500 | 480.14 | G300E | 0 | 0
573 | Story20 | C23 | 50 MPa RC Column (70 cm x 70 cm) | Column | 50MPa | Concrete Rectangular | 700 | 700 | 4900 | 3075 | 1.51 | 3686.24 | G300E | 86719100 | 680.43 | G300E | 0 | 0
574 | Story20 | C24 | 50 MPa RC Column (70 cm x 70 cm) | Column | 50MPa | Concrete Rectangular | 700 | 700 | 4900 | 3075 | 1.51 | 3686.24 | G300E | 72709400 | 570.5 | G300E | 0 | 0
575 | Story20 | C25 | 50 MPa RC Column (70 cm x 70 cm) | Column | 50MPa | Concrete Rectangular | 700 | 700 | 4900 | 3075 | 1.51 | 3686.24 | G300E | 72700175 | 570.43 | G300E | 0 | 0
576 | Story20 | C26 | 50 MPa RC Column (70 cm x 70 cm) | Column | 50MPa | Concrete Rectangular | 700 | 700 | 4900 | 3075 | 1.51 | 3686.24 | G300E | 86741650 | 680.61 | G300E | 0 | 0
577 | Story20 | C27 | 50 MPa RC Column (70 cm x 70 cm) | Column | 50MPa | Concrete Rectangular | 700 | 700 | 4900 | 3075 | 1.51 | 3686.24 | G300E | 61200700 | 480.2 | G300E | 0 | 0
578 | Story20 | C3 | 50 MPa RC Column (70 cm x 70 cm) | Column | 50MPa | Concrete Rectangular | 700 | 700 | 4900 | 3075 | 1.51 | 3686.24 | G300E | 70889000 | 556.22 | G300E | 0 | 0
579 | Story20 | C30 | 50 MPa RC Column (70 cm x 70 cm) | Column | 50MPa | Concrete Rectangular | 700 | 700 | 4900 | 3075 | 1.51 | 3686.24 | G300E | 61224275 | 480.39 | G300E | 0 | 0
580 | Story20 | C31 | 50 MPa RC Column (70 cm x 70 cm) | Column | 50MPa | Concrete Rectangular | 700 | 700 | 4900 | 3075 | 1.51 | 3686.24 | G300E | 87119875 | 683.57 | G300E | 0 | 0
581 | Story20 | C32 | 50 MPa RC Column (70 cm x 70 cm) | Column | 50MPa | Concrete Rectangular | 700 | 700 | 4900 | 3075 | 1.51 | 3686.24 | G300E | 72728875 | 570.66 | G300E | 0 | 0
582 | Story20 | C33 | 50 MPa RC Column (70 cm x 70 cm) | Column | 50MPa | Concrete Rectangular | 700 | 700 | 4900 | 3075 | 1.51 | 3686.24 | G300E | 70059775 | 549.71 | G300E | 0 | 0
583 | Story20 | C34 | 50 MPa RC Column (70 cm x 70 cm) | Column | 50MPa | Concrete Rectangular | 700 | 700 | 4900 | 3075 | 1.51 | 3686.24 | G300E | 95549475 | 749.72 | G300E | 0 | 0
584 | Story20 | C35 | 50 MPa RC Column (70 cm x 70 cm) | Column | 50MPa | Concrete Rectangular | 700 | 700 | 4900 | 3075 | 1.51 | 3686.24 | G300E | 100784150 | 790.79 | G300E | 0 | 0
585 | Story20 | C36 | 50 MPa RC Column (70 cm x 70 cm) | Column | 50MPa | Concrete Rectangular | 700 | 700 | 4900 | 3075 | 1.51 | 3686.24 | G300E | 91407450 | 717.22 | G300E | 0 | 0
586 | Story20 | C37 | 50 MPa RC Column (70 cm x 70 cm) | Column | 50MPa | Concrete Rectangular | 700 | 700 | 4900 | 3075 | 1.51 | 3686.24 | G300E | 91369525 | 716.92 | G300E | 0 | 0
587 | Story20 | C38 | 50 MPa RC Column (70 cm x 70 cm) | Column | 50MPa | Concrete Rectangular | 700 | 700 | 4900 | 3075 | 1.51 | 3686.24 | G300E | 100697025 | 790.11 | G300E | 0 | 0
588 | Story20 | C39 | 50 MPa RC Column (70 cm x 70 cm) | Column | 50MPa | Concrete Rectangular | 700 | 700 | 4900 | 3075 | 1.51 | 3686.24 | G300E | 95487975 | 749.23 | G300E | 0 | 0
589 | Story20 | C4 | 50 MPa RC Column (70 cm x 70 cm) | Column | 50MPa | Concrete Rectangular | 700 | 700 | 4900 | 3075 | 1.51 | 3686.24 | G300E | 73737475 | 578.57 | G300E | 0 | 0
590 | Story20 | C40 | 50 MPa RC Column (70 cm x 70 cm) | Column | 50MPa | Concrete Rectangular | 700 | 700 | 4900 | 3075 | 1.51 | 3686.24 | G300E | 70140750 | 550.35 | G300E | 0 | 0
591 | Story20 | C41 | 50 MPa RC Column (70 cm x 70 cm) | Column | 50MPa | Concrete Rectangular | 700 | 700 | 4900 | 3075 | 1.51 | 3686.24 | G300E | 73692375 | 578.22 | G300E | 0 | 0
592 | Story20 | C42 | 50 MPa RC Column (70 cm x 70 cm) | Column | 50MPa | Concrete Rectangular | 700 | 700 | 4900 | 3075 | 1.51 | 3686.24 | G300E | 75232950 | 590.31 | G300E | 0 | 0
593 | Story20 | C43 | 50 MPa RC Column (70 cm x 70 cm) | Column | 50MPa | Concrete Rectangular | 700 | 700 | 4900 | 3075 | 1.51 | 3686.24 | G300E | 70895150 | 556.27 | G300E | 0 | 0
594 | Story20 | C44 | 50 MPa RC Column (70 cm x 70 cm) | Column | 50MPa | Concrete Rectangular | 700 | 700 | 4900 | 3075 | 1.51 | 3686.24 | G300E | 73746700 | 578.64 | G300E | 0 | 0
595 | Story20 | C45 | 50 MPa RC Column (70 cm x 70 cm) | Column | 50MPa | Concrete Rectangular | 700 | 700 | 4900 | 3075 | 1.51 | 3686.24 | G300E | 73748750 | 578.66 | G300E | 0 | 0
596 | Story20 | C46 | 50 MPa RC Column (70 cm x 70 cm) | Column | 50MPa | Concrete Rectangular | 700 | 700 | 4900 | 3075 | 1.51 | 3686.24 | G300E | 70895150 | 556.27 | G300E | 0 | 0
597 | Story20 | C47 | 50 MPa RC Column (70 cm x 70 cm) | Column | 50MPa | Concrete Rectangular | 700 | 700 | 4900 | 3075 | 1.51 | 3686.24 | G300E | 75231720 | 590.3 | G300E | 0 | 0
598 | Story20 | C48 | 50 MPa RC Column (70 cm x 70 cm) | Column | 50MPa | Concrete Rectangular | 700 | 700 | 4900 | 3075 | 1.51 | 3686.24 | G300E | 73718000 | 578.42 | G300E | 0 | 0
599 | Story20 | C5 | 50 MPa RC Column (70 cm x 70 cm) | Column | 50MPa | Concrete Rectangular | 700 | 700 | 4900 | 3075 | 1.51 | 3686.24 | G300E | 73737475 | 578.57 | G300E | 0 | 0
600 | Story20 | C6 | 50 MPa RC Column (70 cm x 70 cm) | Column | 50MPa | Concrete Rectangular | 700 | 700 | 4900 | 3075 | 1.51 | 3686.24 | G300E | 70891050 | 556.24 | G300E | 0 | 0
601 | Story20 | C7 | 50 MPa RC Column (70 cm x 70 cm) | Column | 50MPa | Concrete Rectangular | 700 | 700 | 4900 | 3075 | 1.51 | 3686.24 | G300E | 75232335 | 590.3 | G300E | 0 | 0
602 | Story20 | C8 | 50 MPa RC Column (70 cm x 70 cm) | Column | 50MPa | Concrete Rectangular | 700 | 700 | 4900 | 3075 | 1.51 | 3686.24 | G300E | 73694425 | 578.23 | G300E | 0 | 0
603 | Story20 | C9 | 50 MPa RC Column (70 cm x 70 cm) | Column | 50MPa | Concrete Rectangular | 700 | 700 | 4900 | 3075 | 1.51 | 3686.24 | G300E | 70057725 | 549.7 | G300E | 0 | 0
604 | Story21 | C1 | 50 MPa RC Column (67.5 cm x 67.5 cm) | Column | 50MPa | Concrete Rectangular | 675 | 675 | 4556.3 | 3075 | 1.4 | 3427.64 | G300E | 87908100 | 689.76 | G300E | 0 | 0
605 | Story21 | C10 | 50 MPa RC Column (67.5 cm x 67.5 cm) | Column | 50MPa | Concrete Rectangular | 675 | 675 | 4556.3 | 3075 | 1.4 | 3427.64 | G300E | 104391125 | 819.09 | G300E | 0 | 0
606 | Story21 | C11 | 50 MPa RC Column (67.5 cm x 67.5 cm) | Column | 50MPa | Concrete Rectangular | 675 | 675 | 4556.3 | 3075 | 1.4 | 3427.64 | G300E | 108646925 | 852.48 | G300E | 0 | 0
607 | Story21 | C12 | 50 MPa RC Column (67.5 cm x 67.5 cm) | Column | 50MPa | Concrete Rectangular | 675 | 675 | 4556.3 | 3075 | 1.4 | 3427.64 | G300E | 100159925 | 785.89 | G300E | 0 | 0
608 | Story21 | C13 | 50 MPa RC Column (67.5 cm x 67.5 cm) | Column | 50MPa | Concrete Rectangular | 675 | 675 | 4556.3 | 3075 | 1.4 | 3427.64 | G300E | 100156850 | 785.87 | G300E | 0 | 0
609 | Story21 | C14 | 50 MPa RC Column (67.5 cm x 67.5 cm) | Column | 50MPa | Concrete Rectangular | 675 | 675 | 4556.3 | 3075 | 1.4 | 3427.64 | G300E | 108642825 | 852.45 | G300E | 0 | 0
610 | Story21 | C15 | 50 MPa RC Column (67.5 cm x 67.5 cm) | Column | 50MPa | Concrete Rectangular | 675 | 675 | 4556.3 | 3075 | 1.4 | 3427.64 | G300E | 104390100 | 819.08 | G300E | 0 | 0
611 | Story21 | C16 | 50 MPa RC Column (67.5 cm x 67.5 cm) | Column | 50MPa | Concrete Rectangular | 675 | 675 | 4556.3 | 3075 | 1.4 | 3427.64 | G300E | 80926825 | 634.98 | G300E | 0 | 0
612 | Story21 | C17 | 50 MPa RC Column (67.5 cm x 67.5 cm) | Column | 50MPa | Concrete Rectangular | 675 | 675 | 4556.3 | 3075 | 1.4 | 3427.64 | G300E | 78773300 | 618.08 | G300E | 0 | 0
613 | Story21 | C18 | 50 MPa RC Column (67.5 cm x 67.5 cm) | Column | 50MPa | Concrete Rectangular | 675 | 675 | 4556.3 | 3075 | 1.4 | 3427.64 | G300E | 95485925 | 749.22 | G300E | 0 | 0
614 | Story21 | C19 | 50 MPa RC Column (67.5 cm x 67.5 cm) | Column | 50MPa | Concrete Rectangular | 675 | 675 | 4556.3 | 3075 | 1.4 | 3427.64 | G300E | 69788150 | 547.58 | G300E | 0 | 0
615 | Story21 | C2 | 50 MPa RC Column (67.5 cm x 67.5 cm) | Column | 50MPa | Concrete Rectangular | 675 | 675 | 4556.3 | 3075 | 1.4 | 3427.64 | G300E | 80677750 | 633.03 | G300E | 0 | 0
616 | Story21 | C22 | 50 MPa RC Column (67.5 cm x 67.5 cm) | Column | 50MPa | Concrete Rectangular | 675 | 675 | 4556.3 | 3075 | 1.4 | 3427.64 | G300E | 69782000 | 547.54 | G300E | 0 | 0
617 | Story21 | C23 | 50 MPa RC Column (67.5 cm x 67.5 cm) | Column | 50MPa | Concrete Rectangular | 675 | 675 | 4556.3 | 3075 | 1.4 | 3427.64 | G300E | 95465425 | 749.06 | G300E | 0 | 0
618 | Story21 | C24 | 50 MPa RC Column (67.5 cm x 67.5 cm) | Column | 50MPa | Concrete Rectangular | 675 | 675 | 4556.3 | 3075 | 1.4 | 3427.64 | G300E | 78790725 | 618.22 | G300E | 0 | 0
619 | Story21 | C25 | 50 MPa RC Column (67.5 cm x 67.5 cm) | Column | 50MPa | Concrete Rectangular | 675 | 675 | 4556.3 | 3075 | 1.4 | 3427.64 | G300E | 78781500 | 618.15 | G300E | 0 | 0
620 | Story21 | C26 | 50 MPa RC Column (67.5 cm x 67.5 cm) | Column | 50MPa | Concrete Rectangular | 675 | 675 | 4556.3 | 3075 | 1.4 | 3427.64 | G300E | 95489000 | 749.24 | G300E | 0 | 0
621 | Story21 | C27 | 50 MPa RC Column (67.5 cm x 67.5 cm) | Column | 50MPa | Concrete Rectangular | 675 | 675 | 4556.3 | 3075 | 1.4 | 3427.64 | G300E | 69788150 | 547.58 | G300E | 0 | 0
622 | Story21 | C3 | 50 MPa RC Column (67.5 cm x 67.5 cm) | Column | 50MPa | Concrete Rectangular | 675 | 675 | 4556.3 | 3075 | 1.4 | 3427.64 | G300E | 81981550 | 643.26 | G300E | 0 | 0
623 | Story21 | C30 | 50 MPa RC Column (67.5 cm x 67.5 cm) | Column | 50MPa | Concrete Rectangular | 675 | 675 | 4556.3 | 3075 | 1.4 | 3427.64 | G300E | 69808650 | 547.74 | G300E | 0 | 0
624 | Story21 | C31 | 50 MPa RC Column (67.5 cm x 67.5 cm) | Column | 50MPa | Concrete Rectangular | 675 | 675 | 4556.3 | 3075 | 1.4 | 3427.64 | G300E | 95441850 | 748.87 | G300E | 0 | 0
625 | Story21 | C32 | 50 MPa RC Column (67.5 cm x 67.5 cm) | Column | 50MPa | Concrete Rectangular | 675 | 675 | 4556.3 | 3075 | 1.4 | 3427.64 | G300E | 78774325 | 618.09 | G300E | 0 | 0
626 | Story21 | C33 | 50 MPa RC Column (67.5 cm x 67.5 cm) | Column | 50MPa | Concrete Rectangular | 675 | 675 | 4556.3 | 3075 | 1.4 | 3427.64 | G300E | 80922725 | 634.95 | G300E | 0 | 0
627 | Story21 | C34 | 50 MPa RC Column (67.5 cm x 67.5 cm) | Column | 50MPa | Concrete Rectangular | 675 | 675 | 4556.3 | 3075 | 1.4 | 3427.64 | G300E | 104392150 | 819.1 | G300E | 0 | 0
628 | Story21 | C35 | 50 MPa RC Column (67.5 cm x 67.5 cm) | Column | 50MPa | Concrete Rectangular | 675 | 675 | 4556.3 | 3075 | 1.4 | 3427.64 | G300E | 108643850 | 852.46 | G300E | 0 | 0
629 | Story21 | C36 | 50 MPa RC Column (67.5 cm x 67.5 cm) | Column | 50MPa | Concrete Rectangular | 675 | 675 | 4556.3 | 3075 | 1.4 | 3427.64 | G300E | 100145575 | 785.78 | G300E | 0 | 0
630 | Story21 | C37 | 50 MPa RC Column (67.5 cm x 67.5 cm) | Column | 50MPa | Concrete Rectangular | 675 | 675 | 4556.3 | 3075 | 1.4 | 3427.64 | G300E | 100108675 | 785.49 | G300E | 0 | 0
631 | Story21 | C38 | 50 MPa RC Column (67.5 cm x 67.5 cm) | Column | 50MPa | Concrete Rectangular | 675 | 675 | 4556.3 | 3075 | 1.4 | 3427.64 | G300E | 108568000 | 851.86 | G300E | 0 | 0
632 | Story21 | C39 | 50 MPa RC Column (67.5 cm x 67.5 cm) | Column | 50MPa | Concrete Rectangular | 675 | 675 | 4556.3 | 3075 | 1.4 | 3427.64 | G300E | 104359350 | 818.84 | G300E | 0 | 0
633 | Story21 | C4 | 50 MPa RC Column (67.5 cm x 67.5 cm) | Column | 50MPa | Concrete Rectangular | 675 | 675 | 4556.3 | 3075 | 1.4 | 3427.64 | G300E | 83272845 | 653.39 | G300E | 0 | 0
634 | Story21 | C40 | 50 MPa RC Column (67.5 cm x 67.5 cm) | Column | 50MPa | Concrete Rectangular | 675 | 675 | 4556.3 | 3075 | 1.4 | 3427.64 | G300E | 80960650 | 635.25 | G300E | 0 | 0
635 | Story21 | C41 | 50 MPa RC Column (67.5 cm x 67.5 cm) | Column | 50MPa | Concrete Rectangular | 675 | 675 | 4556.3 | 3075 | 1.4 | 3427.64 | G300E | 87917325 | 689.83 | G300E | 0 | 0
636 | Story21 | C42 | 50 MPa RC Column (67.5 cm x 67.5 cm) | Column | 50MPa | Concrete Rectangular | 675 | 675 | 4556.3 | 3075 | 1.4 | 3427.64 | G300E | 80690050 | 633.12 | G300E | 0 | 0
637 | Story21 | C43 | 50 MPa RC Column (67.5 cm x 67.5 cm) | Column | 50MPa | Concrete Rectangular | 675 | 675 | 4556.3 | 3075 | 1.4 | 3427.64 | G300E | 81988725 | 643.31 | G300E | 0 | 0
638 | Story21 | C44 | 50 MPa RC Column (67.5 cm x 67.5 cm) | Column | 50MPa | Concrete Rectangular | 675 | 675 | 4556.3 | 3075 | 1.4 | 3427.64 | G300E | 83276535 | 653.42 | G300E | 0 | 0
639 | Story21 | C45 | 50 MPa RC Column (67.5 cm x 67.5 cm) | Column | 50MPa | Concrete Rectangular | 675 | 675 | 4556.3 | 3075 | 1.4 | 3427.64 | G300E | 83282685 | 653.47 | G300E | 0 | 0
640 | Story21 | C46 | 50 MPa RC Column (67.5 cm x 67.5 cm) | Column | 50MPa | Concrete Rectangular | 675 | 675 | 4556.3 | 3075 | 1.4 | 3427.64 | G300E | 81990775 | 643.33 | G300E | 0 | 0
641 | Story21 | C47 | 50 MPa RC Column (67.5 cm x 67.5 cm) | Column | 50MPa | Concrete Rectangular | 675 | 675 | 4556.3 | 3075 | 1.4 | 3427.64 | G300E | 80695175 | 633.16 | G300E | 0 | 0
642 | Story21 | C48 | 50 MPa RC Column (67.5 cm x 67.5 cm) | Column | 50MPa | Concrete Rectangular | 675 | 675 | 4556.3 | 3075 | 1.4 | 3427.64 | G300E | 87934750 | 689.97 | G300E | 0 | 0
643 | Story21 | C5 | 50 MPa RC Column (67.5 cm x 67.5 cm) | Column | 50MPa | Concrete Rectangular | 675 | 675 | 4556.3 | 3075 | 1.4 | 3427.64 | G300E | 83270385 | 653.37 | G300E | 0 | 0
644 | Story21 | C6 | 50 MPa RC Column (67.5 cm x 67.5 cm) | Column | 50MPa | Concrete Rectangular | 675 | 675 | 4556.3 | 3075 | 1.4 | 3427.64 | G300E | 81984625 | 643.28 | G300E | 0 | 0
645 | Story21 | C7 | 50 MPa RC Column (67.5 cm x 67.5 cm) | Column | 50MPa | Concrete Rectangular | 675 | 675 | 4556.3 | 3075 | 1.4 | 3427.64 | G300E | 80686975 | 633.1 | G300E | 0 | 0
646 | Story21 | C8 | 50 MPa RC Column (67.5 cm x 67.5 cm) | Column | 50MPa | Concrete Rectangular | 675 | 675 | 4556.3 | 3075 | 1.4 | 3427.64 | G300E | 87920400 | 689.86 | G300E | 0 | 0
647 | Story21 | C9 | 50 MPa RC Column (67.5 cm x 67.5 cm) | Column | 50MPa | Concrete Rectangular | 675 | 675 | 4556.3 | 3075 | 1.4 | 3427.64 | G300E | 80920675 | 634.93 | G300E | 0 | 0
648 | Story21 | D17 | 50 MPa RC Column (105 cm x 105 cm) | Column | 50MPa | Concrete Rectangular | 1050 | 1050 | 11025 | 24258.8 | 26.75 | 65431.99 | G300E | 1730717131.78 | 13579.85 | G300E | 0 | 0
649 | Story21 | D18 | 50 MPa RC Column (105 cm x 105 cm) | Column | 50MPa | Concrete Rectangular | 1050 | 1050 | 11025 | 25104.8 | 27.68 | 67713.86 | G300E | 1832432825.07 | 14377.95 | G300E | 0 | 0
650 | Story21 | D19 | 50 MPa RC Column (105 cm x 105 cm) | Column | 50MPa | Concrete Rectangular | 1050 | 1050 | 11025 | 24258.8 | 26.75 | 65431.99 | G300E | 1763498856.84 | 13837.07 | G300E | 0 | 0
651 | Story21 | D20 | 50 MPa RC Column (105 cm x 105 cm) | Column | 50MPa | Concrete Rectangular | 1050 | 1050 | 11025 | 24258.8 | 26.75 | 65431.99 | G300E | 1763532549.62 | 13837.33 | G300E | 0 | 0
652 | Story21 | D21 | 50 MPa RC Column (105 cm x 105 cm) | Column | 50MPa | Concrete Rectangular | 1050 | 1050 | 11025 | 24258.8 | 26.75 | 65431.99 | G300E | 1730843816.62 | 13580.84 | G300E | 0 | 0
653 | Story21 | D22 | 50 MPa RC Column (105 cm x 105 cm) | Column | 50MPa | Concrete Rectangular | 1050 | 1050 | 11025 | 25104.8 | 27.68 | 67713.86 | G300E | 1832700609.6 | 14380.05 | G300E | 0 | 0
654 | Story21 | D23 | 50 MPa RC Column (105 cm x 105 cm) | Column | 50MPa | Concrete Rectangular | 1050 | 1050 | 11025 | 25104.8 | 27.68 | 67713.86 | G300E | 1754074468.07 | 13763.12 | G300E | 0 | 0
655 | Story21 | D24 | 50 MPa RC Column (105 cm x 105 cm) | Column | 50MPa | Concrete Rectangular | 1050 | 1050 | 11025 | 25104.8 | 27.68 | 67713.86 | G300E | 1754047271.2 | 13762.91 | G300E | 0 | 0
656 | Story21 | D25 | 50 MPa RC Column (105 cm x 105 cm) | Column | 50MPa | Concrete Rectangular | 1050 | 1050 | 11025 | 25104.8 | 27.68 | 67713.86 | G300E | 1753992877.47 | 13762.48 | G300E | 0 | 0
657 | Story21 | D26 | 50 MPa RC Column (105 cm x 105 cm) | Column | 50MPa | Concrete Rectangular | 1050 | 1050 | 11025 | 25104.8 | 27.68 | 67713.86 | G300E | 1754363173.27 | 13765.38 | G300E | 0 | 0
658 | Story21 | D27 | 50 MPa RC Column (105 cm x 105 cm) | Column | 50MPa | Concrete Rectangular | 1050 | 1050 | 11025 | 25104.8 | 27.68 | 67713.86 | G300E | 1832531152.2 | 14378.72 | G300E | 0 | 0
659 | Story21 | D28 | 50 MPa RC Column (105 cm x 105 cm) | Column | 50MPa | Concrete Rectangular | 1050 | 1050 | 11025 | 24258.8 | 26.75 | 65431.99 | G300E | 1730904463.62 | 13581.32 | G300E | 0 | 0
660 | Story21 | D29 | 50 MPa RC Column (105 cm x 105 cm) | Column | 50MPa | Concrete Rectangular | 1050 | 1050 | 11025 | 24258.8 | 26.75 | 65431.99 | G300E | 1763531201.91 | 13837.32 | G300E | 0 | 0
661 | Story21 | D30 | 50 MPa RC Column (105 cm x 105 cm) | Column | 50MPa | Concrete Rectangular | 1050 | 1050 | 11025 | 24258.8 | 26.75 | 65431.99 | G300E | 1764454384.02 | 13844.56 | G300E | 0 | 0
662 | Story21 | D31 | 50 MPa RC Column (105 cm x 105 cm) | Column | 50MPa | Concrete Rectangular | 1050 | 1050 | 11025 | 25104.8 | 27.68 | 67713.86 | G300E | 1832305209 | 14376.95 | G300E | 0 | 0
663 | Story21 | D32 | 50 MPa RC Column (105 cm x 105 cm) | Column | 50MPa | Concrete Rectangular | 1050 | 1050 | 11025 | 24258.8 | 26.75 | 65431.99 | G300E | 1730463762.09 | 13577.86 | G300E | 0 | 0
664 | Story22 | C1 | 50 MPa RC Column (67.5 cm x 67.5 cm) | Column | 50MPa | Concrete Rectangular | 675 | 675 | 4556.3 | 3075 | 1.4 | 3427.64 | G300E | 63994850 | 502.13 | G300E | 0 | 0
665 | Story22 | C10 | 50 MPa RC Column (67.5 cm x 67.5 cm) | Column | 50MPa | Concrete Rectangular | 675 | 675 | 4556.3 | 3075 | 1.4 | 3427.64 | G300E | 95650950 | 750.51 | G300E | 0 | 0
666 | Story22 | C11 | 50 MPa RC Column (67.5 cm x 67.5 cm) | Column | 50MPa | Concrete Rectangular | 675 | 675 | 4556.3 | 3075 | 1.4 | 3427.64 | G300E | 99952875 | 784.27 | G300E | 0 | 0
667 | Story22 | C12 | 50 MPa RC Column (67.5 cm x 67.5 cm) | Column | 50MPa | Concrete Rectangular | 675 | 675 | 4556.3 | 3075 | 1.4 | 3427.64 | G300E | 91108150 | 714.87 | G300E | 0 | 0
668 | Story22 | C13 | 50 MPa RC Column (67.5 cm x 67.5 cm) | Column | 50MPa | Concrete Rectangular | 675 | 675 | 4556.3 | 3075 | 1.4 | 3427.64 | G300E | 91105075 | 714.84 | G300E | 0 | 0
669 | Story22 | C14 | 50 MPa RC Column (67.5 cm x 67.5 cm) | Column | 50MPa | Concrete Rectangular | 675 | 675 | 4556.3 | 3075 | 1.4 | 3427.64 | G300E | 99948775 | 784.24 | G300E | 0 | 0
670 | Story22 | C15 | 50 MPa RC Column (67.5 cm x 67.5 cm) | Column | 50MPa | Concrete Rectangular | 675 | 675 | 4556.3 | 3075 | 1.4 | 3427.64 | G300E | 95649925 | 750.5 | G300E | 0 | 0
671 | Story22 | C16 | 50 MPa RC Column (67.5 cm x 67.5 cm) | Column | 50MPa | Concrete Rectangular | 675 | 675 | 4556.3 | 3075 | 1.4 | 3427.64 | G300E | 73329525 | 575.37 | G300E | 0 | 0
672 | Story22 | C17 | 50 MPa RC Column (67.5 cm x 67.5 cm) | Column | 50MPa | Concrete Rectangular | 675 | 675 | 4556.3 | 3075 | 1.4 | 3427.64 | G300E | 72712475 | 570.53 | G300E | 0 | 0
673 | Story22 | C18 | 50 MPa RC Column (67.5 cm x 67.5 cm) | Column | 50MPa | Concrete Rectangular | 675 | 675 | 4556.3 | 3075 | 1.4 | 3427.64 | G300E | 86750875 | 680.68 | G300E | 0 | 0
674 | Story22 | C19 | 50 MPa RC Column (67.5 cm x 67.5 cm) | Column | 50MPa | Concrete Rectangular | 675 | 675 | 4556.3 | 3075 | 1.4 | 3427.64 | G300E | 60771225 | 476.83 | G300E | 0 | 0
675 | Story22 | C2 | 50 MPa RC Column (67.5 cm x 67.5 cm) | Column | 50MPa | Concrete Rectangular | 675 | 675 | 4556.3 | 3075 | 1.4 | 3427.64 | G300E | 74346325 | 583.35 | G300E | 0 | 0
676 | Story22 | C22 | 50 MPa RC Column (67.5 cm x 67.5 cm) | Column | 50MPa | Concrete Rectangular | 675 | 675 | 4556.3 | 3075 | 1.4 | 3427.64 | G300E | 60768150 | 476.81 | G300E | 0 | 0
677 | Story22 | C23 | 50 MPa RC Column (67.5 cm x 67.5 cm) | Column | 50MPa | Concrete Rectangular | 675 | 675 | 4556.3 | 3075 | 1.4 | 3427.64 | G300E | 86730375 | 680.52 | G300E | 0 | 0
678 | Story22 | C24 | 50 MPa RC Column (67.5 cm x 67.5 cm) | Column | 50MPa | Concrete Rectangular | 675 | 675 | 4556.3 | 3075 | 1.4 | 3427.64 | G300E | 72730925 | 570.67 | G300E | 0 | 0
679 | Story22 | C25 | 50 MPa RC Column (67.5 cm x 67.5 cm) | Column | 50MPa | Concrete Rectangular | 675 | 675 | 4556.3 | 3075 | 1.4 | 3427.64 | G300E | 72721700 | 570.6 | G300E | 0 | 0
680 | Story22 | C26 | 50 MPa RC Column (67.5 cm x 67.5 cm) | Column | 50MPa | Concrete Rectangular | 675 | 675 | 4556.3 | 3075 | 1.4 | 3427.64 | G300E | 86753950 | 680.7 | G300E | 0 | 0
681 | Story22 | C27 | 50 MPa RC Column (67.5 cm x 67.5 cm) | Column | 50MPa | Concrete Rectangular | 675 | 675 | 4556.3 | 3075 | 1.4 | 3427.64 | G300E | 60773275 | 476.85 | G300E | 0 | 0
682 | Story22 | C3 | 50 MPa RC Column (67.5 cm x 67.5 cm) | Column | 50MPa | Concrete Rectangular | 675 | 675 | 4556.3 | 3075 | 1.4 | 3427.64 | G300E | 75590675 | 593.11 | G300E | 0 | 0
683 | Story22 | C30 | 50 MPa RC Column (67.5 cm x 67.5 cm) | Column | 50MPa | Concrete Rectangular | 675 | 675 | 4556.3 | 3075 | 1.4 | 3427.64 | G300E | 60785575 | 476.95 | G300E | 0 | 0
684 | Story22 | C31 | 50 MPa RC Column (67.5 cm x 67.5 cm) | Column | 50MPa | Concrete Rectangular | 675 | 675 | 4556.3 | 3075 | 1.4 | 3427.64 | G300E | 86708850 | 680.35 | G300E | 0 | 0
685 | Story22 | C32 | 50 MPa RC Column (67.5 cm x 67.5 cm) | Column | 50MPa | Concrete Rectangular | 675 | 675 | 4556.3 | 3075 | 1.4 | 3427.64 | G300E | 72727850 | 570.65 | G300E | 0 | 0
686 | Story22 | C33 | 50 MPa RC Column (67.5 cm x 67.5 cm) | Column | 50MPa | Concrete Rectangular | 675 | 675 | 4556.3 | 3075 | 1.4 | 3427.64 | G300E | 73325425 | 575.34 | G300E | 0 | 0
687 | Story22 | C34 | 50 MPa RC Column (67.5 cm x 67.5 cm) | Column | 50MPa | Concrete Rectangular | 675 | 675 | 4556.3 | 3075 | 1.4 | 3427.64 | G300E | 95653000 | 750.53 | G300E | 0 | 0
688 | Story22 | C35 | 50 MPa RC Column (67.5 cm x 67.5 cm) | Column | 50MPa | Concrete Rectangular | 675 | 675 | 4556.3 | 3075 | 1.4 | 3427.64 | G300E | 99950825 | 784.25 | G300E | 0 | 0
689 | Story22 | C36 | 50 MPa RC Column (67.5 cm x 67.5 cm) | Column | 50MPa | Concrete Rectangular | 675 | 675 | 4556.3 | 3075 | 1.4 | 3427.64 | G300E | 91092775 | 714.75 | G300E | 0 | 0
690 | Story22 | C37 | 50 MPa RC Column (67.5 cm x 67.5 cm) | Column | 50MPa | Concrete Rectangular | 675 | 675 | 4556.3 | 3075 | 1.4 | 3427.64 | G300E | 91055875 | 714.46 | G300E | 0 | 0
691 | Story22 | C38 | 50 MPa RC Column (67.5 cm x 67.5 cm) | Column | 50MPa | Concrete Rectangular | 675 | 675 | 4556.3 | 3075 | 1.4 | 3427.64 | G300E | 99877025 | 783.67 | G300E | 0 | 0
692 | Story22 | C39 | 50 MPa RC Column (67.5 cm x 67.5 cm) | Column | 50MPa | Concrete Rectangular | 675 | 675 | 4556.3 | 3075 | 1.4 | 3427.64 | G300E | 95621225 | 750.28 | G300E | 0 | 0
693 | Story22 | C4 | 50 MPa RC Column (67.5 cm x 67.5 cm) | Column | 50MPa | Concrete Rectangular | 675 | 675 | 4556.3 | 3075 | 1.4 | 3427.64 | G300E | 75025695 | 588.68 | G300E | 0 | 0
694 | Story22 | C40 | 50 MPa RC Column (67.5 cm x 67.5 cm) | Column | 50MPa | Concrete Rectangular | 675 | 675 | 4556.3 | 3075 | 1.4 | 3427.64 | G300E | 73328500 | 575.36 | G300E | 0 | 0
695 | Story22 | C41 | 50 MPa RC Column (67.5 cm x 67.5 cm) | Column | 50MPa | Concrete Rectangular | 675 | 675 | 4556.3 | 3075 | 1.4 | 3427.64 | G300E | 64001000 | 502.18 | G300E | 0 | 0
696 | Story22 | C42 | 50 MPa RC Column (67.5 cm x 67.5 cm) | Column | 50MPa | Concrete Rectangular | 675 | 675 | 4556.3 | 3075 | 1.4 | 3427.64 | G300E | 74359650 | 583.45 | G300E | 0 | 0
697 | Story22 | C43 | 50 MPa RC Column (67.5 cm x 67.5 cm) | Column | 50MPa | Concrete Rectangular | 675 | 675 | 4556.3 | 3075 | 1.4 | 3427.64 | G300E | 75596825 | 593.16 | G300E | 0 | 0
698 | Story22 | C44 | 50 MPa RC Column (67.5 cm x 67.5 cm) | Column | 50MPa | Concrete Rectangular | 675 | 675 | 4556.3 | 3075 | 1.4 | 3427.64 | G300E | 75028155 | 588.7 | G300E | 0 | 0
699 | Story22 | C45 | 50 MPa RC Column (67.5 cm x 67.5 cm) | Column | 50MPa | Concrete Rectangular | 675 | 675 | 4556.3 | 3075 | 1.4 | 3427.64 | G300E | 75034920 | 588.75 | G300E | 0 | 0
700 | Story22 | C46 | 50 MPa RC Column (67.5 cm x 67.5 cm) | Column | 50MPa | Concrete Rectangular | 675 | 675 | 4556.3 | 3075 | 1.4 | 3427.64 | G300E | 75602975 | 593.21 | G300E | 0 | 0
701 | Story22 | C47 | 50 MPa RC Column (67.5 cm x 67.5 cm) | Column | 50MPa | Concrete Rectangular | 675 | 675 | 4556.3 | 3075 | 1.4 | 3427.64 | G300E | 74365800 | 583.5 | G300E | 0 | 0
702 | Story22 | C48 | 50 MPa RC Column (67.5 cm x 67.5 cm) | Column | 50MPa | Concrete Rectangular | 675 | 675 | 4556.3 | 3075 | 1.4 | 3427.64 | G300E | 63986650 | 502.06 | G300E | 0 | 0
703 | Story22 | C5 | 50 MPa RC Column (67.5 cm x 67.5 cm) | Column | 50MPa | Concrete Rectangular | 675 | 675 | 4556.3 | 3075 | 1.4 | 3427.64 | G300E | 75023235 | 588.66 | G300E | 0 | 0
704 | Story22 | C6 | 50 MPa RC Column (67.5 cm x 67.5 cm) | Column | 50MPa | Concrete Rectangular | 675 | 675 | 4556.3 | 3075 | 1.4 | 3427.64 | G300E | 75593750 | 593.14 | G300E | 0 | 0
705 | Story22 | C7 | 50 MPa RC Column (67.5 cm x 67.5 cm) | Column | 50MPa | Concrete Rectangular | 675 | 675 | 4556.3 | 3075 | 1.4 | 3427.64 | G300E | 74357600 | 583.44 | G300E | 0 | 0
706 | Story22 | C8 | 50 MPa RC Column (67.5 cm x 67.5 cm) | Column | 50MPa | Concrete Rectangular | 675 | 675 | 4556.3 | 3075 | 1.4 | 3427.64 | G300E | 64001000 | 502.18 | G300E | 0 | 0
707 | Story22 | C9 | 50 MPa RC Column (67.5 cm x 67.5 cm) | Column | 50MPa | Concrete Rectangular | 675 | 675 | 4556.3 | 3075 | 1.4 | 3427.64 | G300E | 73322350 | 575.31 | G300E | 0 | 0
708 | Story23 | C1 | 50 MPa RC Column (67.5 cm x 67.5 cm) | Column | 50MPa | Concrete Rectangular | 675 | 675 | 4556.3 | 3050 | 1.39 | 3399.77 | G300E | 61653716.67 | 483.76 | G300E | 0 | 0
709 | Story23 | C10 | 50 MPa RC Column (67.5 cm x 67.5 cm) | Column | 50MPa | Concrete Rectangular | 675 | 675 | 4556.3 | 3050 | 1.39 | 3399.77 | G300E | 86217400 | 676.49 | G300E | 0 | 0
710 | Story23 | C11 | 50 MPa RC Column (67.5 cm x 67.5 cm) | Column | 50MPa | Concrete Rectangular | 675 | 675 | 4556.3 | 3050 | 1.39 | 3399.77 | G300E | 90144783.33 | 707.31 | G300E | 0 | 0
711 | Story23 | C12 | 50 MPa RC Column (67.5 cm x 67.5 cm) | Column | 50MPa | Concrete Rectangular | 675 | 675 | 4556.3 | 3050 | 1.39 | 3399.77 | G300E | 81362816.67 | 638.4 | G300E | 0 | 0
712 | Story23 | C13 | 50 MPa RC Column (67.5 cm x 67.5 cm) | Column | 50MPa | Concrete Rectangular | 675 | 675 | 4556.3 | 3050 | 1.39 | 3399.77 | G300E | 81359766.67 | 638.38 | G300E | 0 | 0
713 | Story23 | C14 | 50 MPa RC Column (67.5 cm x 67.5 cm) | Column | 50MPa | Concrete Rectangular | 675 | 675 | 4556.3 | 3050 | 1.39 | 3399.77 | G300E | 90138683.33 | 707.26 | G300E | 0 | 0
714 | Story23 | C15 | 50 MPa RC Column (67.5 cm x 67.5 cm) | Column | 50MPa | Concrete Rectangular | 675 | 675 | 4556.3 | 3050 | 1.39 | 3399.77 | G300E | 86215366.67 | 676.48 | G300E | 0 | 0
715 | Story23 | C16 | 50 MPa RC Column (67.5 cm x 67.5 cm) | Column | 50MPa | Concrete Rectangular | 675 | 675 | 4556.3 | 3050 | 1.39 | 3399.77 | G300E | 66033516.67 | 518.12 | G300E | 0 | 0
716 | Story23 | C17 | 50 MPa RC Column (67.5 cm x 67.5 cm) | Column | 50MPa | Concrete Rectangular | 675 | 675 | 4556.3 | 3050 | 1.39 | 3399.77 | G300E | 60714316.67 | 476.39 | G300E | 0 | 0
717 | Story23 | C18 | 50 MPa RC Column (67.5 cm x 67.5 cm) | Column | 50MPa | Concrete Rectangular | 675 | 675 | 4556.3 | 3050 | 1.39 | 3399.77 | G300E | 77689600 | 609.58 | G300E | 0 | 0
718 | Story23 | C19 | 50 MPa RC Column (67.5 cm x 67.5 cm) | Column | 50MPa | Concrete Rectangular | 675 | 675 | 4556.3 | 3050 | 1.39 | 3399.77 | G300E | 52038083.33 | 408.31 | G300E | 0 | 0
719 | Story23 | C2 | 50 MPa RC Column (67.5 cm x 67.5 cm) | Column | 50MPa | Concrete Rectangular | 675 | 675 | 4556.3 | 3050 | 1.39 | 3399.77 | G300E | 68872660 | 540.4 | G300E | 0 | 0
720 | Story23 | C22 | 50 MPa RC Column (67.5 cm x 67.5 cm) | Column | 50MPa | Concrete Rectangular | 675 | 675 | 4556.3 | 3050 | 1.39 | 3399.77 | G300E | 52036050 | 408.29 | G300E | 0 | 0
721 | Story23 | C23 | 50 MPa RC Column (67.5 cm x 67.5 cm) | Column | 50MPa | Concrete Rectangular | 675 | 675 | 4556.3 | 3050 | 1.39 | 3399.77 | G300E | 77673333.33 | 609.45 | G300E | 0 | 0
722 | Story23 | C24 | 50 MPa RC Column (67.5 cm x 67.5 cm) | Column | 50MPa | Concrete Rectangular | 675 | 675 | 4556.3 | 3050 | 1.39 | 3399.77 | G300E | 60716350 | 476.4 | G300E | 0 | 0
723 | Story23 | C25 | 50 MPa RC Column (67.5 cm x 67.5 cm) | Column | 50MPa | Concrete Rectangular | 675 | 675 | 4556.3 | 3050 | 1.39 | 3399.77 | G300E | 60715333.33 | 476.4 | G300E | 0 | 0
724 | Story23 | C26 | 50 MPa RC Column (67.5 cm x 67.5 cm) | Column | 50MPa | Concrete Rectangular | 675 | 675 | 4556.3 | 3050 | 1.39 | 3399.77 | G300E | 77691633.33 | 609.6 | G300E | 0 | 0
725 | Story23 | C27 | 50 MPa RC Column (67.5 cm x 67.5 cm) | Column | 50MPa | Concrete Rectangular | 675 | 675 | 4556.3 | 3050 | 1.39 | 3399.77 | G300E | 52039100 | 408.32 | G300E | 0 | 0
726 | Story23 | C3 | 50 MPa RC Column (67.5 cm x 67.5 cm) | Column | 50MPa | Concrete Rectangular | 675 | 675 | 4556.3 | 3050 | 1.39 | 3399.77 | G300E | 68530450 | 537.72 | G300E | 0 | 0
727 | Story23 | C30 | 50 MPa RC Column (67.5 cm x 67.5 cm) | Column | 50MPa | Concrete Rectangular | 675 | 675 | 4556.3 | 3050 | 1.39 | 3399.77 | G300E | 52049266.67 | 408.4 | G300E | 0 | 0
728 | Story23 | C31 | 50 MPa RC Column (67.5 cm x 67.5 cm) | Column | 50MPa | Concrete Rectangular | 675 | 675 | 4556.3 | 3050 | 1.39 | 3399.77 | G300E | 77656050 | 609.32 | G300E | 0 | 0
729 | Story23 | C32 | 50 MPa RC Column (67.5 cm x 67.5 cm) | Column | 50MPa | Concrete Rectangular | 675 | 675 | 4556.3 | 3050 | 1.39 | 3399.77 | G300E | 60706183.33 | 476.32 | G300E | 0 | 0
730 | Story23 | C33 | 50 MPa RC Column (67.5 cm x 67.5 cm) | Column | 50MPa | Concrete Rectangular | 675 | 675 | 4556.3 | 3050 | 1.39 | 3399.77 | G300E | 66028433.33 | 518.08 | G300E | 0 | 0
731 | Story23 | C34 | 50 MPa RC Column (67.5 cm x 67.5 cm) | Column | 50MPa | Concrete Rectangular | 675 | 675 | 4556.3 | 3050 | 1.39 | 3399.77 | G300E | 86218416.67 | 676.5 | G300E | 0 | 0
732 | Story23 | C35 | 50 MPa RC Column (67.5 cm x 67.5 cm) | Column | 50MPa | Concrete Rectangular | 675 | 675 | 4556.3 | 3050 | 1.39 | 3399.77 | G300E | 90141733.33 | 707.29 | G300E | 0 | 0
733 | Story23 | C36 | 50 MPa RC Column (67.5 cm x 67.5 cm) | Column | 50MPa | Concrete Rectangular | 675 | 675 | 4556.3 | 3050 | 1.39 | 3399.77 | G300E | 81349600 | 638.3 | G300E | 0 | 0
734 | Story23 | C37 | 50 MPa RC Column (67.5 cm x 67.5 cm) | Column | 50MPa | Concrete Rectangular | 675 | 675 | 4556.3 | 3050 | 1.39 | 3399.77 | G300E | 81317066.67 | 638.04 | G300E | 0 | 0
735 | Story23 | C38 | 50 MPa RC Column (67.5 cm x 67.5 cm) | Column | 50MPa | Concrete Rectangular | 675 | 675 | 4556.3 | 3050 | 1.39 | 3399.77 | G300E | 90071583.33 | 706.74 | G300E | 0 | 0
736 | Story23 | C39 | 50 MPa RC Column (67.5 cm x 67.5 cm) | Column | 50MPa | Concrete Rectangular | 675 | 675 | 4556.3 | 3050 | 1.39 | 3399.77 | G300E | 86217400 | 676.49 | G300E | 0 | 0
737 | Story23 | C4 | 50 MPa RC Column (67.5 cm x 67.5 cm) | Column | 50MPa | Concrete Rectangular | 675 | 675 | 4556.3 | 3050 | 1.39 | 3399.77 | G300E | 66132133.33 | 518.9 | G300E | 0 | 0
738 | Story23 | C40 | 50 MPa RC Column (67.5 cm x 67.5 cm) | Column | 50MPa | Concrete Rectangular | 675 | 675 | 4556.3 | 3050 | 1.39 | 3399.77 | G300E | 65966416.67 | 517.6 | G300E | 0 | 0
739 | Story23 | C41 | 50 MPa RC Column (67.5 cm x 67.5 cm) | Column | 50MPa | Concrete Rectangular | 675 | 675 | 4556.3 | 3050 | 1.39 | 3399.77 | G300E | 61660833.33 | 483.81 | G300E | 0 | 0
740 | Story23 | C42 | 50 MPa RC Column (67.5 cm x 67.5 cm) | Column | 50MPa | Concrete Rectangular | 675 | 675 | 4556.3 | 3050 | 1.39 | 3399.77 | G300E | 68881200 | 540.47 | G300E | 0 | 0
741 | Story23 | C43 | 50 MPa RC Column (67.5 cm x 67.5 cm) | Column | 50MPa | Concrete Rectangular | 675 | 675 | 4556.3 | 3050 | 1.39 | 3399.77 | G300E | 68536550 | 537.76 | G300E | 0 | 0
742 | Story23 | C44 | 50 MPa RC Column (67.5 cm x 67.5 cm) | Column | 50MPa | Concrete Rectangular | 675 | 675 | 4556.3 | 3050 | 1.39 | 3399.77 | G300E | 66140266.67 | 518.96 | G300E | 0 | 0
743 | Story23 | C45 | 50 MPa RC Column (67.5 cm x 67.5 cm) | Column | 50MPa | Concrete Rectangular | 675 | 675 | 4556.3 | 3050 | 1.39 | 3399.77 | G300E | 66137216.67 | 518.94 | G300E | 0 | 0
744 | Story23 | C46 | 50 MPa RC Column (67.5 cm x 67.5 cm) | Column | 50MPa | Concrete Rectangular | 675 | 675 | 4556.3 | 3050 | 1.39 | 3399.77 | G300E | 68544683.33 | 537.83 | G300E | 0 | 0
745 | Story23 | C47 | 50 MPa RC Column (67.5 cm x 67.5 cm) | Column | 50MPa | Concrete Rectangular | 675 | 675 | 4556.3 | 3050 | 1.39 | 3399.77 | G300E | 68878150 | 540.44 | G300E | 0 | 0
746 | Story23 | C48 | 50 MPa RC Column (67.5 cm x 67.5 cm) | Column | 50MPa | Concrete Rectangular | 675 | 675 | 4556.3 | 3050 | 1.39 | 3399.77 | G300E | 61661850 | 483.82 | G300E | 0 | 0
747 | Story23 | C5 | 50 MPa RC Column (67.5 cm x 67.5 cm) | Column | 50MPa | Concrete Rectangular | 675 | 675 | 4556.3 | 3050 | 1.39 | 3399.77 | G300E | 66135183.33 | 518.92 | G300E | 0 | 0
748 | Story23 | C6 | 50 MPa RC Column (67.5 cm x 67.5 cm) | Column | 50MPa | Concrete Rectangular | 675 | 675 | 4556.3 | 3050 | 1.39 | 3399.77 | G300E | 68533500 | 537.74 | G300E | 0 | 0
749 | Story23 | C7 | 50 MPa RC Column (67.5 cm x 67.5 cm) | Column | 50MPa | Concrete Rectangular | 675 | 675 | 4556.3 | 3050 | 1.39 | 3399.77 | G300E | 68879980 | 540.46 | G300E | 0 | 0
750 | Story23 | C8 | 50 MPa RC Column (67.5 cm x 67.5 cm) | Column | 50MPa | Concrete Rectangular | 675 | 675 | 4556.3 | 3050 | 1.39 | 3399.77 | G300E | 61661850 | 483.82 | G300E | 0 | 0
751 | Story23 | C9 | 50 MPa RC Column (67.5 cm x 67.5 cm) | Column | 50MPa | Concrete Rectangular | 675 | 675 | 4556.3 | 3050 | 1.39 | 3399.77 | G300E | 66025383.33 | 518.06 | G300E | 0 | 0
752 | Story24 | C1 | 50 MPa RC Column (67.5 cm x 67.5 cm) | Column | 50MPa | Concrete Rectangular | 675 | 675 | 4556.3 | 3050 | 1.39 | 3399.77 | G300E | 58190950 | 456.59 | G300E | 0 | 0
753 | Story24 | C10 | 50 MPa RC Column (67.5 cm x 67.5 cm) | Column | 50MPa | Concrete Rectangular | 675 | 675 | 4556.3 | 3050 | 1.39 | 3399.77 | G300E | 78409400 | 615.23 | G300E | 0 | 0
754 | Story24 | C11 | 50 MPa RC Column (67.5 cm x 67.5 cm) | Column | 50MPa | Concrete Rectangular | 675 | 675 | 4556.3 | 3050 | 1.39 | 3399.77 | G300E | 81382133.33 | 638.55 | G300E | 0 | 0
755 | Story24 | C12 | 50 MPa RC Column (67.5 cm x 67.5 cm) | Column | 50MPa | Concrete Rectangular | 675 | 675 | 4556.3 | 3050 | 1.39 | 3399.77 | G300E | 72943800 | 572.34 | G300E | 0 | 0
756 | Story24 | C13 | 50 MPa RC Column (67.5 cm x 67.5 cm) | Column | 50MPa | Concrete Rectangular | 675 | 675 | 4556.3 | 3050 | 1.39 | 3399.77 | G300E | 72940750 | 572.32 | G300E | 0 | 0
757 | Story24 | C14 | 50 MPa RC Column (67.5 cm x 67.5 cm) | Column | 50MPa | Concrete Rectangular | 675 | 675 | 4556.3 | 3050 | 1.39 | 3399.77 | G300E | 81378066.67 | 638.52 | G300E | 0 | 0
758 | Story24 | C15 | 50 MPa RC Column (67.5 cm x 67.5 cm) | Column | 50MPa | Concrete Rectangular | 675 | 675 | 4556.3 | 3050 | 1.39 | 3399.77 | G300E | 78409400 | 615.23 | G300E | 0 | 0
759 | Story24 | C16 | 50 MPa RC Column (67.5 cm x 67.5 cm) | Column | 50MPa | Concrete Rectangular | 675 | 675 | 4556.3 | 3050 | 1.39 | 3399.77 | G300E | 53983983.33 | 423.58 | G300E | 0 | 0
760 | Story24 | C17 | 50 MPa RC Column (67.5 cm x 67.5 cm) | Column | 50MPa | Concrete Rectangular | 675 | 675 | 4556.3 | 3050 | 1.39 | 3399.77 | G300E | 54859333.33 | 430.45 | G300E | 0 | 0
761 | Story24 | C18 | 50 MPa RC Column (67.5 cm x 67.5 cm) | Column | 50MPa | Concrete Rectangular | 675 | 675 | 4556.3 | 3050 | 1.39 | 3399.77 | G300E | 69687416.67 | 546.79 | G300E | 0 | 0
762 | Story24 | C19 | 50 MPa RC Column (67.5 cm x 67.5 cm) | Column | 50MPa | Concrete Rectangular | 675 | 675 | 4556.3 | 3050 | 1.39 | 3399.77 | G300E | 43523500 | 341.5 | G300E | 0 | 0
763 | Story24 | C2 | 50 MPa RC Column (67.5 cm x 67.5 cm) | Column | 50MPa | Concrete Rectangular | 675 | 675 | 4556.3 | 3050 | 1.39 | 3399.77 | G300E | 56289783.33 | 441.67 | G300E | 0 | 0
764 | Story24 | C22 | 50 MPa RC Column (67.5 cm x 67.5 cm) | Column | 50MPa | Concrete Rectangular | 675 | 675 | 4556.3 | 3050 | 1.39 | 3399.77 | G300E | 43520450 | 341.48 | G300E | 0 | 0
765 | Story24 | C23 | 50 MPa RC Column (67.5 cm x 67.5 cm) | Column | 50MPa | Concrete Rectangular | 675 | 675 | 4556.3 | 3050 | 1.39 | 3399.77 | G300E | 69670133.33 | 546.66 | G300E | 0 | 0
766 | Story24 | C24 | 50 MPa RC Column (67.5 cm x 67.5 cm) | Column | 50MPa | Concrete Rectangular | 675 | 675 | 4556.3 | 3050 | 1.39 | 3399.77 | G300E | 54860350 | 430.45 | G300E | 0 | 0
767 | Story24 | C25 | 50 MPa RC Column (67.5 cm x 67.5 cm) | Column | 50MPa | Concrete Rectangular | 675 | 675 | 4556.3 | 3050 | 1.39 | 3399.77 | G300E | 54858316.67 | 430.44 | G300E | 0 | 0
768 | Story24 | C26 | 50 MPa RC Column (67.5 cm x 67.5 cm) | Column | 50MPa | Concrete Rectangular | 675 | 675 | 4556.3 | 3050 | 1.39 | 3399.77 | G300E | 69688433.33 | 546.8 | G300E | 0 | 0
769 | Story24 | C27 | 50 MPa RC Column (67.5 cm x 67.5 cm) | Column | 50MPa | Concrete Rectangular | 675 | 675 | 4556.3 | 3050 | 1.39 | 3399.77 | G300E | 43524516.67 | 341.51 | G300E | 0 | 0
770 | Story24 | C3 | 50 MPa RC Column (67.5 cm x 67.5 cm) | Column | 50MPa | Concrete Rectangular | 675 | 675 | 4556.3 | 3050 | 1.39 | 3399.77 | G300E | 56850692.86 | 446.07 | G300E | 0 | 0
771 | Story24 | C30 | 50 MPa RC Column (67.5 cm x 67.5 cm) | Column | 50MPa | Concrete Rectangular | 675 | 675 | 4556.3 | 3050 | 1.39 | 3399.77 | G300E | 43529600 | 341.55 | G300E | 0 | 0
772 | Story24 | C31 | 50 MPa RC Column (67.5 cm x 67.5 cm) | Column | 50MPa | Concrete Rectangular | 675 | 675 | 4556.3 | 3050 | 1.39 | 3399.77 | G300E | 69657933.33 | 546.56 | G300E | 0 | 0
773 | Story24 | C32 | 50 MPa RC Column (67.5 cm x 67.5 cm) | Column | 50MPa | Concrete Rectangular | 675 | 675 | 4556.3 | 3050 | 1.39 | 3399.77 | G300E | 54863400 | 430.48 | G300E | 0 | 0
774 | Story24 | C33 | 50 MPa RC Column (67.5 cm x 67.5 cm) | Column | 50MPa | Concrete Rectangular | 675 | 675 | 4556.3 | 3050 | 1.39 | 3399.77 | G300E | 53985000 | 423.59 | G300E | 0 | 0
775 | Story24 | C34 | 50 MPa RC Column (67.5 cm x 67.5 cm) | Column | 50MPa | Concrete Rectangular | 675 | 675 | 4556.3 | 3050 | 1.39 | 3399.77 | G300E | 78410416.67 | 615.24 | G300E | 0 | 0
776 | Story24 | C35 | 50 MPa RC Column (67.5 cm x 67.5 cm) | Column | 50MPa | Concrete Rectangular | 675 | 675 | 4556.3 | 3050 | 1.39 | 3399.77 | G300E | 81379083.33 | 638.53 | G300E | 0 | 0
777 | Story24 | C36 | 50 MPa RC Column (67.5 cm x 67.5 cm) | Column | 50MPa | Concrete Rectangular | 675 | 675 | 4556.3 | 3050 | 1.39 | 3399.77 | G300E | 72929566.67 | 572.23 | G300E | 0 | 0
778 | Story24 | C37 | 50 MPa RC Column (67.5 cm x 67.5 cm) | Column | 50MPa | Concrete Rectangular | 675 | 675 | 4556.3 | 3050 | 1.39 | 3399.77 | G300E | 72897033.33 | 571.98 | G300E | 0 | 0
779 | Story24 | C38 | 50 MPa RC Column (67.5 cm x 67.5 cm) | Column | 50MPa | Concrete Rectangular | 675 | 675 | 4556.3 | 3050 | 1.39 | 3399.77 | G300E | 81326216.67 | 638.12 | G300E | 0 | 0
780 | Story24 | C39 | 50 MPa RC Column (67.5 cm x 67.5 cm) | Column | 50MPa | Concrete Rectangular | 675 | 675 | 4556.3 | 3050 | 1.39 | 3399.77 | G300E | 78401266.67 | 615.17 | G300E | 0 | 0
781 | Story24 | C4 | 50 MPa RC Column (67.5 cm x 67.5 cm) | Column | 50MPa | Concrete Rectangular | 675 | 675 | 4556.3 | 3050 | 1.39 | 3399.77 | G300E | 59922333.33 | 470.17 | G300E | 0 | 0
782 | Story24 | C40 | 50 MPa RC Column (67.5 cm x 67.5 cm) | Column | 50MPa | Concrete Rectangular | 675 | 675 | 4556.3 | 3050 | 1.39 | 3399.77 | G300E | 54000250 | 423.71 | G300E | 0 | 0
783 | Story24 | C41 | 50 MPa RC Column (67.5 cm x 67.5 cm) | Column | 50MPa | Concrete Rectangular | 675 | 675 | 4556.3 | 3050 | 1.39 | 3399.77 | G300E | 58197050 | 456.64 | G300E | 0 | 0
784 | Story24 | C42 | 50 MPa RC Column (67.5 cm x 67.5 cm) | Column | 50MPa | Concrete Rectangular | 675 | 675 | 4556.3 | 3050 | 1.39 | 3399.77 | G300E | 56294866.67 | 441.71 | G300E | 0 | 0
785 | Story24 | C43 | 50 MPa RC Column (67.5 cm x 67.5 cm) | Column | 50MPa | Concrete Rectangular | 675 | 675 | 4556.3 | 3050 | 1.39 | 3399.77 | G300E | 56853742.86 | 446.1 | G300E | 0 | 0
786 | Story24 | C44 | 50 MPa RC Column (67.5 cm x 67.5 cm) | Column | 50MPa | Concrete Rectangular | 675 | 675 | 4556.3 | 3050 | 1.39 | 3399.77 | G300E | 59927416.67 | 470.21 | G300E | 0 | 0
787 | Story24 | C45 | 50 MPa RC Column (67.5 cm x 67.5 cm) | Column | 50MPa | Concrete Rectangular | 675 | 675 | 4556.3 | 3050 | 1.39 | 3399.77 | G300E | 59926400 | 470.2 | G300E | 0 | 0
788 | Story24 | C46 | 50 MPa RC Column (67.5 cm x 67.5 cm) | Column | 50MPa | Concrete Rectangular | 675 | 675 | 4556.3 | 3050 | 1.39 | 3399.77 | G300E | 56858100 | 446.13 | G300E | 0 | 0
789 | Story24 | C47 | 50 MPa RC Column (67.5 cm x 67.5 cm) | Column | 50MPa | Concrete Rectangular | 675 | 675 | 4556.3 | 3050 | 1.39 | 3399.77 | G300E | 56298933.33 | 441.74 | G300E | 0 | 0
790 | Story24 | C48 | 50 MPa RC Column (67.5 cm x 67.5 cm) | Column | 50MPa | Concrete Rectangular | 675 | 675 | 4556.3 | 3050 | 1.39 | 3399.77 | G300E | 58208233.33 | 456.72 | G300E | 0 | 0
791 | Story24 | C5 | 50 MPa RC Column (67.5 cm x 67.5 cm) | Column | 50MPa | Concrete Rectangular | 675 | 675 | 4556.3 | 3050 | 1.39 | 3399.77 | G300E | 59922333.33 | 470.17 | G300E | 0 | 0
792 | Story24 | C6 | 50 MPa RC Column (67.5 cm x 67.5 cm) | Column | 50MPa | Concrete Rectangular | 675 | 675 | 4556.3 | 3050 | 1.39 | 3399.77 | G300E | 56850692.86 | 446.07 | G300E | 0 | 0
793 | Story24 | C7 | 50 MPa RC Column (67.5 cm x 67.5 cm) | Column | 50MPa | Concrete Rectangular | 675 | 675 | 4556.3 | 3050 | 1.39 | 3399.77 | G300E | 56294866.67 | 441.71 | G300E | 0 | 0
794 | Story24 | C8 | 50 MPa RC Column (67.5 cm x 67.5 cm) | Column | 50MPa | Concrete Rectangular | 675 | 675 | 4556.3 | 3050 | 1.39 | 3399.77 | G300E | 58197050 | 456.64 | G300E | 0 | 0
795 | Story24 | C9 | 50 MPa RC Column (67.5 cm x 67.5 cm) | Column | 50MPa | Concrete Rectangular | 675 | 675 | 4556.3 | 3050 | 1.39 | 3399.77 | G300E | 53990083.33 | 423.63 | G300E | 0 | 0
796 | Story25 | C1 | 50 MPa RC Column (65 cm x 65 cm) | Column | 50MPa | Concrete Rectangular | 650 | 650 | 4225 | 3050 | 1.29 | 3152.6 | G300E | 70935883.33 | 556.59 | G300E | 0 | 0
797 | Story25 | C10 | 50 MPa RC Column (65 cm x 65 cm) | Column | 50MPa | Concrete Rectangular | 650 | 650 | 4225 | 3050 | 1.29 | 3152.6 | G300E | 87183233.33 | 684.07 | G300E | 0 | 0
798 | Story25 | C11 | 50 MPa RC Column (65 cm x 65 cm) | Column | 50MPa | Concrete Rectangular | 650 | 650 | 4225 | 3050 | 1.29 | 3152.6 | G300E | 89776750 | 704.42 | G300E | 0 | 0
799 | Story25 | C12 | 50 MPa RC Column (65 cm x 65 cm) | Column | 50MPa | Concrete Rectangular | 650 | 650 | 4225 | 3050 | 1.29 | 3152.6 | G300E | 80583033.33 | 632.28 | G300E | 0 | 0
800 | Story25 | C13 | 50 MPa RC Column (65 cm x 65 cm) | Column | 50MPa | Concrete Rectangular | 650 | 650 | 4225 | 3050 | 1.29 | 3152.6 | G300E | 80579983.33 | 632.26 | G300E | 0 | 0
801 | Story25 | C14 | 50 MPa RC Column (65 cm x 65 cm) | Column | 50MPa | Concrete Rectangular | 650 | 650 | 4225 | 3050 | 1.29 | 3152.6 | G300E | 89772683.33 | 704.39 | G300E | 0 | 0
802 | Story25 | C15 | 50 MPa RC Column (65 cm x 65 cm) | Column | 50MPa | Concrete Rectangular | 650 | 650 | 4225 | 3050 | 1.29 | 3152.6 | G300E | 87181200 | 684.06 | G300E | 0 | 0
803 | Story25 | C16 | 50 MPa RC Column (65 cm x 65 cm) | Column | 50MPa | Concrete Rectangular | 650 | 650 | 4225 | 3050 | 1.29 | 3152.6 | G300E | 69322433.33 | 543.93 | G300E | 0 | 0
804 | Story25 | C17 | 50 MPa RC Column (65 cm x 65 cm) | Column | 50MPa | Concrete Rectangular | 650 | 650 | 4225 | 3050 | 1.29 | 3152.6 | G300E | 65029050 | 510.24 | G300E | 0 | 0
805 | Story25 | C18 | 50 MPa RC Column (65 cm x 65 cm) | Column | 50MPa | Concrete Rectangular | 650 | 650 | 4225 | 3050 | 1.29 | 3152.6 | G300E | 77797366.67 | 610.43 | G300E | 0 | 0
806 | Story25 | C19 | 50 MPa RC Column (65 cm x 65 cm) | Column | 50MPa | Concrete Rectangular | 650 | 650 | 4225 | 3050 | 1.29 | 3152.6 | G300E | 51913033.33 | 407.33 | G300E | 0 | 0
807 | Story25 | C2 | 50 MPa RC Column (65 cm x 65 cm) | Column | 50MPa | Concrete Rectangular | 650 | 650 | 4225 | 3050 | 1.29 | 3152.6 | G300E | 72055640 | 565.38 | G300E | 0 | 0
808 | Story25 | C22 | 50 MPa RC Column (65 cm x 65 cm) | Column | 50MPa | Concrete Rectangular | 650 | 650 | 4225 | 3050 | 1.29 | 3152.6 | G300E | 51912016.67 | 407.32 | G300E | 0 | 0
809 | Story25 | C23 | 50 MPa RC Column (65 cm x 65 cm) | Column | 50MPa | Concrete Rectangular | 650 | 650 | 4225 | 3050 | 1.29 | 3152.6 | G300E | 77781100 | 610.3 | G300E | 0 | 0
810 | Story25 | C24 | 50 MPa RC Column (65 cm x 65 cm) | Column | 50MPa | Concrete Rectangular | 650 | 650 | 4225 | 3050 | 1.29 | 3152.6 | G300E | 65033116.67 | 510.27 | G300E | 0 | 0
811 | Story25 | C25 | 50 MPa RC Column (65 cm x 65 cm) | Column | 50MPa | Concrete Rectangular | 650 | 650 | 4225 | 3050 | 1.29 | 3152.6 | G300E | 65029050 | 510.24 | G300E | 0 | 0
812 | Story25 | C26 | 50 MPa RC Column (65 cm x 65 cm) | Column | 50MPa | Concrete Rectangular | 650 | 650 | 4225 | 3050 | 1.29 | 3152.6 | G300E | 77798383.33 | 610.43 | G300E | 0 | 0
813 | Story25 | C27 | 50 MPa RC Column (65 cm x 65 cm) | Column | 50MPa | Concrete Rectangular | 650 | 650 | 4225 | 3050 | 1.29 | 3152.6 | G300E | 51915066.67 | 407.34 | G300E | 0 | 0
814 | Story25 | C3 | 50 MPa RC Column (65 cm x 65 cm) | Column | 50MPa | Concrete Rectangular | 650 | 650 | 4225 | 3050 | 1.29 | 3152.6 | G300E | 70021900 | 549.42 | G300E | 0 | 0
815 | Story25 | C30 | 50 MPa RC Column (65 cm x 65 cm) | Column | 50MPa | Concrete Rectangular | 650 | 650 | 4225 | 3050 | 1.29 | 3152.6 | G300E | 51916083.33 | 407.35 | G300E | 0 | 0
816 | Story25 | C31 | 50 MPa RC Column (65 cm x 65 cm) | Column | 50MPa | Concrete Rectangular | 650 | 650 | 4225 | 3050 | 1.29 | 3152.6 | G300E | 77775000 | 610.25 | G300E | 0 | 0
817 | Story25 | C32 | 50 MPa RC Column (65 cm x 65 cm) | Column | 50MPa | Concrete Rectangular | 650 | 650 | 4225 | 3050 | 1.29 | 3152.6 | G300E | 65052433.33 | 510.43 | G300E | 0 | 0
818 | Story25 | C33 | 50 MPa RC Column (65 cm x 65 cm) | Column | 50MPa | Concrete Rectangular | 650 | 650 | 4225 | 3050 | 1.29 | 3152.6 | G300E | 69322433.33 | 543.93 | G300E | 0 | 0
819 | Story25 | C34 | 50 MPa RC Column (65 cm x 65 cm) | Column | 50MPa | Concrete Rectangular | 650 | 650 | 4225 | 3050 | 1.29 | 3152.6 | G300E | 87184250 | 684.08 | G300E | 0 | 0
820 | Story25 | C35 | 50 MPa RC Column (65 cm x 65 cm) | Column | 50MPa | Concrete Rectangular | 650 | 650 | 4225 | 3050 | 1.29 | 3152.6 | G300E | 89774716.67 | 704.41 | G300E | 0 | 0
821 | Story25 | C36 | 50 MPa RC Column (65 cm x 65 cm) | Column | 50MPa | Concrete Rectangular | 650 | 650 | 4225 | 3050 | 1.29 | 3152.6 | G300E | 80568800 | 632.17 | G300E | 0 | 0
822 | Story25 | C37 | 50 MPa RC Column (65 cm x 65 cm) | Column | 50MPa | Concrete Rectangular | 650 | 650 | 4225 | 3050 | 1.29 | 3152.6 | G300E | 80535250 | 631.91 | G300E | 0 | 0
823 | Story25 | C38 | 50 MPa RC Column (65 cm x 65 cm) | Column | 50MPa | Concrete Rectangular | 650 | 650 | 4225 | 3050 | 1.29 | 3152.6 | G300E | 89721850 | 703.99 | G300E | 0 | 0
824 | Story25 | C39 | 50 MPa RC Column (65 cm x 65 cm) | Column | 50MPa | Concrete Rectangular | 650 | 650 | 4225 | 3050 | 1.29 | 3152.6 | G300E | 87172050 | 683.98 | G300E | 0 | 0
825 | Story25 | C4 | 50 MPa RC Column (65 cm x 65 cm) | Column | 50MPa | Concrete Rectangular | 650 | 650 | 4225 | 3050 | 1.29 | 3152.6 | G300E | 70228283.33 | 551.04 | G300E | 0 | 0
826 | Story25 | C40 | 50 MPa RC Column (65 cm x 65 cm) | Column | 50MPa | Concrete Rectangular | 650 | 650 | 4225 | 3050 | 1.29 | 3152.6 | G300E | 69388516.67 | 544.45 | G300E | 0 | 0
827 | Story25 | C41 | 50 MPa RC Column (65 cm x 65 cm) | Column | 50MPa | Concrete Rectangular | 650 | 650 | 4225 | 3050 | 1.29 | 3152.6 | G300E | 70941983.33 | 556.64 | G300E | 0 | 0
828 | Story25 | C42 | 50 MPa RC Column (65 cm x 65 cm) | Column | 50MPa | Concrete Rectangular | 650 | 650 | 4225 | 3050 | 1.29 | 3152.6 | G300E | 72060520 | 565.41 | G300E | 0 | 0
829 | Story25 | C43 | 50 MPa RC Column (65 cm x 65 cm) | Column | 50MPa | Concrete Rectangular | 650 | 650 | 4225 | 3050 | 1.29 | 3152.6 | G300E | 70024950 | 549.44 | G300E | 0 | 0
830 | Story25 | C44 | 50 MPa RC Column (65 cm x 65 cm) | Column | 50MPa | Concrete Rectangular | 650 | 650 | 4225 | 3050 | 1.29 | 3152.6 | G300E | 70234383.33 | 551.09 | G300E | 0 | 0
831 | Story25 | C45 | 50 MPa RC Column (65 cm x 65 cm) | Column | 50MPa | Concrete Rectangular | 650 | 650 | 4225 | 3050 | 1.29 | 3152.6 | G300E | 70234383.33 | 551.09 | G300E | 0 | 0
832 | Story25 | C46 | 50 MPa RC Column (65 cm x 65 cm) | Column | 50MPa | Concrete Rectangular | 650 | 650 | 4225 | 3050 | 1.29 | 3152.6 | G300E | 70021900 | 549.42 | G300E | 0 | 0
833 | Story25 | C47 | 50 MPa RC Column (65 cm x 65 cm) | Column | 50MPa | Concrete Rectangular | 650 | 650 | 4225 | 3050 | 1.29 | 3152.6 | G300E | 72054420 | 565.37 | G300E | 0 | 0
834 | Story25 | C48 | 50 MPa RC Column (65 cm x 65 cm) | Column | 50MPa | Concrete Rectangular | 650 | 650 | 4225 | 3050 | 1.29 | 3152.6 | G300E | 70959266.67 | 556.77 | G300E | 0 | 0
835 | Story25 | C5 | 50 MPa RC Column (65 cm x 65 cm) | Column | 50MPa | Concrete Rectangular | 650 | 650 | 4225 | 3050 | 1.29 | 3152.6 | G300E | 70230316.67 | 551.05 | G300E | 0 | 0
836 | Story25 | C6 | 50 MPa RC Column (65 cm x 65 cm) | Column | 50MPa | Concrete Rectangular | 650 | 650 | 4225 | 3050 | 1.29 | 3152.6 | G300E | 70023933.33 | 549.43 | G300E | 0 | 0
837 | Story25 | C7 | 50 MPa RC Column (65 cm x 65 cm) | Column | 50MPa | Concrete Rectangular | 650 | 650 | 4225 | 3050 | 1.29 | 3152.6 | G300E | 72059910 | 565.41 | G300E | 0 | 0
838 | Story25 | C8 | 50 MPa RC Column (65 cm x 65 cm) | Column | 50MPa | Concrete Rectangular | 650 | 650 | 4225 | 3050 | 1.29 | 3152.6 | G300E | 70941983.33 | 556.64 | G300E | 0 | 0
839 | Story25 | C9 | 50 MPa RC Column (65 cm x 65 cm) | Column | 50MPa | Concrete Rectangular | 650 | 650 | 4225 | 3050 | 1.29 | 3152.6 | G300E | 69322433.33 | 543.93 | G300E | 0 | 0
840 | Story26 | C1 | 50 MPa RC Column (65 cm x 65 cm) | Column | 50MPa | Concrete Rectangular | 650 | 650 | 4225 | 3050 | 1.29 | 3152.6 | G300E | 68215283.33 | 535.24 | G300E | 0 | 0
841 | Story26 | C10 | 50 MPa RC Column (65 cm x 65 cm) | Column | 50MPa | Concrete Rectangular | 650 | 650 | 4225 | 3050 | 1.29 | 3152.6 | G300E | 78709316.67 | 617.58 | G300E | 0 | 0
842 | Story26 | C11 | 50 MPa RC Column (65 cm x 65 cm) | Column | 50MPa | Concrete Rectangular | 650 | 650 | 4225 | 3050 | 1.29 | 3152.6 | G300E | 80890066.67 | 634.69 | G300E | 0 | 0
843 | Story26 | C12 | 50 MPa RC Column (65 cm x 65 cm) | Column | 50MPa | Concrete Rectangular | 650 | 650 | 4225 | 3050 | 1.29 | 3152.6 | G300E | 72146733.33 | 566.09 | G300E | 0 | 0
844 | Story26 | C13 | 50 MPa RC Column (65 cm x 65 cm) | Column | 50MPa | Concrete Rectangular | 650 | 650 | 4225 | 3050 | 1.29 | 3152.6 | G300E | 72143683.33 | 566.07 | G300E | 0 | 0
845 | Story26 | C14 | 50 MPa RC Column (65 cm x 65 cm) | Column | 50MPa | Concrete Rectangular | 650 | 650 | 4225 | 3050 | 1.29 | 3152.6 | G300E | 80884983.33 | 634.65 | G300E | 0 | 0
846 | Story26 | C15 | 50 MPa RC Column (65 cm x 65 cm) | Column | 50MPa | Concrete Rectangular | 650 | 650 | 4225 | 3050 | 1.29 | 3152.6 | G300E | 78709316.67 | 617.58 | G300E | 0 | 0
847 | Story26 | C16 | 50 MPa RC Column (65 cm x 65 cm) | Column | 50MPa | Concrete Rectangular | 650 | 650 | 4225 | 3050 | 1.29 | 3152.6 | G300E | 62907266.67 | 493.59 | G300E | 0 | 0
848 | Story26 | C17 | 50 MPa RC Column (65 cm x 65 cm) | Column | 50MPa | Concrete Rectangular | 650 | 650 | 4225 | 3050 | 1.29 | 3152.6 | G300E | 60544533.33 | 475.05 | G300E | 0 | 0
849 | Story26 | C18 | 50 MPa RC Column (65 cm x 65 cm) | Column | 50MPa | Concrete Rectangular | 650 | 650 | 4225 | 3050 | 1.29 | 3152.6 | G300E | 69891766.67 | 548.4 | G300E | 0 | 0
850 | Story26 | C19 | 50 MPa RC Column (65 cm x 65 cm) | Column | 50MPa | Concrete Rectangular | 650 | 650 | 4225 | 3050 | 1.29 | 3152.6 | G300E | 43764450 | 343.39 | G300E | 0 | 0
851 | Story26 | C2 | 50 MPa RC Column (65 cm x 65 cm) | Column | 50MPa | Concrete Rectangular | 650 | 650 | 4225 | 3050 | 1.29 | 3152.6 | G300E | 62574816.67 | 490.99 | G300E | 0 | 0
852 | Story26 | C22 | 50 MPa RC Column (65 cm x 65 cm) | Column | 50MPa | Concrete Rectangular | 650 | 650 | 4225 | 3050 | 1.29 | 3152.6 | G300E | 43762416.67 | 343.38 | G300E | 0 | 0
853 | Story26 | C23 | 50 MPa RC Column (65 cm x 65 cm) | Column | 50MPa | Concrete Rectangular | 650 | 650 | 4225 | 3050 | 1.29 | 3152.6 | G300E | 69876516.67 | 548.28 | G300E | 0 | 0
854 | Story26 | C24 | 50 MPa RC Column (65 cm x 65 cm) | Column | 50MPa | Concrete Rectangular | 650 | 650 | 4225 | 3050 | 1.29 | 3152.6 | G300E | 60555716.67 | 475.14 | G300E | 0 | 0
855 | Story26 | C25 | 50 MPa RC Column (65 cm x 65 cm) | Column | 50MPa | Concrete Rectangular | 650 | 650 | 4225 | 3050 | 1.29 | 3152.6 | G300E | 60551650 | 475.11 | G300E | 0 | 0
856 | Story26 | C26 | 50 MPa RC Column (65 cm x 65 cm) | Column | 50MPa | Concrete Rectangular | 650 | 650 | 4225 | 3050 | 1.29 | 3152.6 | G300E | 69891766.67 | 548.4 | G300E | 0 | 0
857 | Story26 | C27 | 50 MPa RC Column (65 cm x 65 cm) | Column | 50MPa | Concrete Rectangular | 650 | 650 | 4225 | 3050 | 1.29 | 3152.6 | G300E | 43764450 | 343.39 | G300E | 0 | 0
858 | Story26 | C3 | 50 MPa RC Column (65 cm x 65 cm) | Column | 50MPa | Concrete Rectangular | 650 | 650 | 4225 | 3050 | 1.29 | 3152.6 | G300E | 64151666.67 | 503.36 | G300E | 0 | 0
859 | Story26 | C30 | 50 MPa RC Column (65 cm x 65 cm) | Column | 50MPa | Concrete Rectangular | 650 | 650 | 4225 | 3050 | 1.29 | 3152.6 | G300E | 43762416.67 | 343.38 | G300E | 0 | 0
860 | Story26 | C31 | 50 MPa RC Column (65 cm x 65 cm) | Column | 50MPa | Concrete Rectangular | 650 | 650 | 4225 | 3050 | 1.29 | 3152.6 | G300E | 69871433.33 | 548.24 | G300E | 0 | 0
861 | Story26 | C32 | 50 MPa RC Column (65 cm x 65 cm) | Column | 50MPa | Concrete Rectangular | 650 | 650 | 4225 | 3050 | 1.29 | 3152.6 | G300E | 60537416.67 | 475 | G300E | 0 | 0
862 | Story26 | C33 | 50 MPa RC Column (65 cm x 65 cm) | Column | 50MPa | Concrete Rectangular | 650 | 650 | 4225 | 3050 | 1.29 | 3152.6 | G300E | 62907266.67 | 493.59 | G300E | 0 | 0
863 | Story26 | C34 | 50 MPa RC Column (65 cm x 65 cm) | Column | 50MPa | Concrete Rectangular | 650 | 650 | 4225 | 3050 | 1.29 | 3152.6 | G300E | 78710333.33 | 617.59 | G300E | 0 | 0
864 | Story26 | C35 | 50 MPa RC Column (65 cm x 65 cm) | Column | 50MPa | Concrete Rectangular | 650 | 650 | 4225 | 3050 | 1.29 | 3152.6 | G300E | 80888033.33 | 634.68 | G300E | 0 | 0
865 | Story26 | C36 | 50 MPa RC Column (65 cm x 65 cm) | Column | 50MPa | Concrete Rectangular | 650 | 650 | 4225 | 3050 | 1.29 | 3152.6 | G300E | 72133516.67 | 565.99 | G300E | 0 | 0
866 | Story26 | C37 | 50 MPa RC Column (65 cm x 65 cm) | Column | 50MPa | Concrete Rectangular | 650 | 650 | 4225 | 3050 | 1.29 | 3152.6 | G300E | 72104033.33 | 565.75 | G300E | 0 | 0
867 | Story26 | C38 | 50 MPa RC Column (65 cm x 65 cm) | Column | 50MPa | Concrete Rectangular | 650 | 650 | 4225 | 3050 | 1.29 | 3152.6 | G300E | 80835166.67 | 634.26 | G300E | 0 | 0
868 | Story26 | C39 | 50 MPa RC Column (65 cm x 65 cm) | Column | 50MPa | Concrete Rectangular | 650 | 650 | 4225 | 3050 | 1.29 | 3152.6 | G300E | 78722533.33 | 617.69 | G300E | 0 | 0
869 | Story26 | C4 | 50 MPa RC Column (65 cm x 65 cm) | Column | 50MPa | Concrete Rectangular | 650 | 650 | 4225 | 3050 | 1.29 | 3152.6 | G300E | 64390380 | 505.23 | G300E | 0 | 0
870 | Story26 | C40 | 50 MPa RC Column (65 cm x 65 cm) | Column | 50MPa | Concrete Rectangular | 650 | 650 | 4225 | 3050 | 1.29 | 3152.6 | G300E | 62947933.33 | 493.91 | G300E | 0 | 0
871 | Story26 | C41 | 50 MPa RC Column (65 cm x 65 cm) | Column | 50MPa | Concrete Rectangular | 650 | 650 | 4225 | 3050 | 1.29 | 3152.6 | G300E | 68221383.33 | 535.29 | G300E | 0 | 0
872 | Story26 | C42 | 50 MPa RC Column (65 cm x 65 cm) | Column | 50MPa | Concrete Rectangular | 650 | 650 | 4225 | 3050 | 1.29 | 3152.6 | G300E | 62581933.33 | 491.04 | G300E | 0 | 0
873 | Story26 | C43 | 50 MPa RC Column (65 cm x 65 cm) | Column | 50MPa | Concrete Rectangular | 650 | 650 | 4225 | 3050 | 1.29 | 3152.6 | G300E | 64155733.33 | 503.39 | G300E | 0 | 0
874 | Story26 | C44 | 50 MPa RC Column (65 cm x 65 cm) | Column | 50MPa | Concrete Rectangular | 650 | 650 | 4225 | 3050 | 1.29 | 3152.6 | G300E | 64391600 | 505.24 | G300E | 0 | 0
875 | Story26 | C45 | 50 MPa RC Column (65 cm x 65 cm) | Column | 50MPa | Concrete Rectangular | 650 | 650 | 4225 | 3050 | 1.29 | 3152.6 | G300E | 64394650 | 505.26 | G300E | 0 | 0
876 | Story26 | C46 | 50 MPa RC Column (65 cm x 65 cm) | Column | 50MPa | Concrete Rectangular | 650 | 650 | 4225 | 3050 | 1.29 | 3152.6 | G300E | 64153700 | 503.37 | G300E | 0 | 0
877 | Story26 | C47 | 50 MPa RC Column (65 cm x 65 cm) | Column | 50MPa | Concrete Rectangular | 650 | 650 | 4225 | 3050 | 1.29 | 3152.6 | G300E | 62587016.67 | 491.08 | G300E | 0 | 0
878 | Story26 | C48 | 50 MPa RC Column (65 cm x 65 cm) | Column | 50MPa | Concrete Rectangular | 650 | 650 | 4225 | 3050 | 1.29 | 3152.6 | G300E | 68227483.33 | 535.34 | G300E | 0 | 0
879 | Story26 | C5 | 50 MPa RC Column (65 cm x 65 cm) | Column | 50MPa | Concrete Rectangular | 650 | 650 | 4225 | 3050 | 1.29 | 3152.6 | G300E | 64387330 | 505.21 | G300E | 0 | 0
880 | Story26 | C6 | 50 MPa RC Column (65 cm x 65 cm) | Column | 50MPa | Concrete Rectangular | 650 | 650 | 4225 | 3050 | 1.29 | 3152.6 | G300E | 64154716.67 | 503.38 | G300E | 0 | 0
881 | Story26 | C7 | 50 MPa RC Column (65 cm x 65 cm) | Column | 50MPa | Concrete Rectangular | 650 | 650 | 4225 | 3050 | 1.29 | 3152.6 | G300E | 62580916.67 | 491.03 | G300E | 0 | 0
882 | Story26 | C8 | 50 MPa RC Column (65 cm x 65 cm) | Column | 50MPa | Concrete Rectangular | 650 | 650 | 4225 | 3050 | 1.29 | 3152.6 | G300E | 68221383.33 | 535.29 | G300E | 0 | 0
883 | Story26 | C9 | 50 MPa RC Column (65 cm x 65 cm) | Column | 50MPa | Concrete Rectangular | 650 | 650 | 4225 | 3050 | 1.29 | 3152.6 | G300E | 62905233.33 | 493.58 | G300E | 0 | 0
884 | Story26 | D17 | 50 MPa RC Column (105 cm x 105 cm) | Column | 50MPa | Concrete Rectangular | 1050 | 1050 | 11025 | 24258.8 | 26.75 | 65431.99 | G300E | 1603599672.07 | 12582.44 | G300E | 0 | 0
885 | Story26 | D18 | 50 MPa RC Column (105 cm x 105 cm) | Column | 50MPa | Concrete Rectangular | 1050 | 1050 | 11025 | 25104.8 | 27.68 | 67713.86 | G300E | 1804543484.33 | 14159.12 | G300E | 0 | 0
886 | Story26 | D19 | 50 MPa RC Column (105 cm x 105 cm) | Column | 50MPa | Concrete Rectangular | 1050 | 1050 | 11025 | 24258.8 | 26.75 | 65431.99 | G300E | 1612446047.8 | 12651.85 | G300E | 0 | 0
887 | Story26 | D20 | 50 MPa RC Column (105 cm x 105 cm) | Column | 50MPa | Concrete Rectangular | 1050 | 1050 | 11025 | 24258.8 | 26.75 | 65431.99 | G300E | 1612440656.96 | 12651.81 | G300E | 0 | 0
888 | Story26 | D21 | 50 MPa RC Column (105 cm x 105 cm) | Column | 50MPa | Concrete Rectangular | 1050 | 1050 | 11025 | 24258.8 | 26.75 | 65431.99 | G300E | 1603615844.6 | 12582.56 | G300E | 0 | 0
889 | Story26 | D22 | 50 MPa RC Column (105 cm x 105 cm) | Column | 50MPa | Concrete Rectangular | 1050 | 1050 | 11025 | 25104.8 | 27.68 | 67713.86 | G300E | 1804763151.33 | 14160.84 | G300E | 0 | 0
890 | Story26 | D23 | 50 MPa RC Column (105 cm x 105 cm) | Column | 50MPa | Concrete Rectangular | 1050 | 1050 | 11025 | 25104.8 | 27.68 | 67713.86 | G300E | 1639943863.13 | 12867.61 | G300E | 0 | 0
891 | Story26 | D24 | 50 MPa RC Column (105 cm x 105 cm) | Column | 50MPa | Concrete Rectangular | 1050 | 1050 | 11025 | 25104.8 | 27.68 | 67713.86 | G300E | 1639954323.47 | 12867.69 | G300E | 0 | 0
892 | Story26 | D25 | 50 MPa RC Column (105 cm x 105 cm) | Column | 50MPa | Concrete Rectangular | 1050 | 1050 | 11025 | 25104.8 | 27.68 | 67713.86 | G300E | 1639945955.2 | 12867.62 | G300E | 0 | 0
893 | Story26 | D26 | 50 MPa RC Column (105 cm x 105 cm) | Column | 50MPa | Concrete Rectangular | 1050 | 1050 | 11025 | 25104.8 | 27.68 | 67713.86 | G300E | 1639786958.13 | 12866.38 | G300E | 0 | 0
894 | Story26 | D27 | 50 MPa RC Column (105 cm x 105 cm) | Column | 50MPa | Concrete Rectangular | 1050 | 1050 | 11025 | 25104.8 | 27.68 | 67713.86 | G300E | 1804643903.53 | 14159.91 | G300E | 0 | 0
895 | Story26 | D28 | 50 MPa RC Column (105 cm x 105 cm) | Column | 50MPa | Concrete Rectangular | 1050 | 1050 | 11025 | 24258.8 | 26.75 | 65431.99 | G300E | 1603632017.13 | 12582.69 | G300E | 0 | 0
896 | Story26 | D29 | 50 MPa RC Column (105 cm x 105 cm) | Column | 50MPa | Concrete Rectangular | 1050 | 1050 | 11025 | 24258.8 | 26.75 | 65431.99 | G300E | 1612439309.24 | 12651.8 | G300E | 0 | 0
897 | Story26 | D30 | 50 MPa RC Column (105 cm x 105 cm) | Column | 50MPa | Concrete Rectangular | 1050 | 1050 | 11025 | 24258.8 | 26.75 | 65431.99 | G300E | 1612487826.84 | 12652.18 | G300E | 0 | 0
898 | Story26 | D31 | 50 MPa RC Column (105 cm x 105 cm) | Column | 50MPa | Concrete Rectangular | 1050 | 1050 | 11025 | 25104.8 | 27.68 | 67713.86 | G300E | 1804530931.93 | 14159.02 | G300E | 0 | 0
899 | Story26 | D32 | 50 MPa RC Column (105 cm x 105 cm) | Column | 50MPa | Concrete Rectangular | 1050 | 1050 | 11025 | 24258.8 | 26.75 | 65431.99 | G300E | 1603583499.53 | 12582.31 | G300E | 0 | 0
900 | Story27 | C1 | 50 MPa RC Column (62.5 cm x 62.5 cm) | Column | 50MPa | Concrete Rectangular | 625 | 625 | 3906.3 | 3025 | 1.18 | 2890.86 | G300E | 61762433.33 | 484.61 | G300E | 0 | 0
901 | Story27 | C10 | 50 MPa RC Column (62.5 cm x 62.5 cm) | Column | 50MPa | Concrete Rectangular | 625 | 625 | 3906.3 | 3025 | 1.18 | 2890.86 | G300E | 85722450 | 672.61 | G300E | 0 | 0
902 | Story27 | C11 | 50 MPa RC Column (62.5 cm x 62.5 cm) | Column | 50MPa | Concrete Rectangular | 625 | 625 | 3906.3 | 3025 | 1.18 | 2890.86 | G300E | 87575766.67 | 687.15 | G300E | 0 | 0
903 | Story27 | C12 | 50 MPa RC Column (62.5 cm x 62.5 cm) | Column | 50MPa | Concrete Rectangular | 625 | 625 | 3906.3 | 3025 | 1.18 | 2890.86 | G300E | 78908133.33 | 619.14 | G300E | 0 | 0
904 | Story27 | C13 | 50 MPa RC Column (62.5 cm x 62.5 cm) | Column | 50MPa | Concrete Rectangular | 625 | 625 | 3906.3 | 3025 | 1.18 | 2890.86 | G300E | 78905108.33 | 619.12 | G300E | 0 | 0
905 | Story27 | C14 | 50 MPa RC Column (62.5 cm x 62.5 cm) | Column | 50MPa | Concrete Rectangular | 625 | 625 | 3906.3 | 3025 | 1.18 | 2890.86 | G300E | 87570725 | 687.11 | G300E | 0 | 0
906 | Story27 | C15 | 50 MPa RC Column (62.5 cm x 62.5 cm) | Column | 50MPa | Concrete Rectangular | 625 | 625 | 3906.3 | 3025 | 1.18 | 2890.86 | G300E | 85720433.33 | 672.59 | G300E | 0 | 0
907 | Story27 | C16 | 50 MPa RC Column (62.5 cm x 62.5 cm) | Column | 50MPa | Concrete Rectangular | 625 | 625 | 3906.3 | 3025 | 1.18 | 2890.86 | G300E | 71896183.33 | 564.12 | G300E | 0 | 0
908 | Story27 | C17 | 50 MPa RC Column (62.5 cm x 62.5 cm) | Column | 50MPa | Concrete Rectangular | 625 | 625 | 3906.3 | 3025 | 1.18 | 2890.86 | G300E | 69416691.67 | 544.67 | G300E | 0 | 0
909 | Story27 | C18 | 50 MPa RC Column (62.5 cm x 62.5 cm) | Column | 50MPa | Concrete Rectangular | 625 | 625 | 3906.3 | 3025 | 1.18 | 2890.86 | G300E | 77146575 | 605.32 | G300E | 0 | 0
910 | Story27 | C19 | 50 MPa RC Column (62.5 cm x 62.5 cm) | Column | 50MPa | Concrete Rectangular | 625 | 625 | 3906.3 | 3025 | 1.18 | 2890.86 | G300E | 50949066.67 | 399.77 | G300E | 0 | 0
911 | Story27 | C2 | 50 MPa RC Column (62.5 cm x 62.5 cm) | Column | 50MPa | Concrete Rectangular | 625 | 625 | 3906.3 | 3025 | 1.18 | 2890.86 | G300E | 71062291.67 | 557.58 | G300E | 0 | 0
912 | Story27 | C22 | 50 MPa RC Column (62.5 cm x 62.5 cm) | Column | 50MPa | Concrete Rectangular | 625 | 625 | 3906.3 | 3025 | 1.18 | 2890.86 | G300E | 50948058.33 | 399.76 | G300E | 0 | 0
913 | Story27 | C23 | 50 MPa RC Column (62.5 cm x 62.5 cm) | Column | 50MPa | Concrete Rectangular | 625 | 625 | 3906.3 | 3025 | 1.18 | 2890.86 | G300E | 77132458.33 | 605.21 | G300E | 0 | 0
914 | Story27 | C24 | 50 MPa RC Column (62.5 cm x 62.5 cm) | Column | 50MPa | Concrete Rectangular | 625 | 625 | 3906.3 | 3025 | 1.18 | 2890.86 | G300E | 69426775 | 544.75 | G300E | 0 | 0
915 | Story27 | C25 | 50 MPa RC Column (62.5 cm x 62.5 cm) | Column | 50MPa | Concrete Rectangular | 625 | 625 | 3906.3 | 3025 | 1.18 | 2890.86 | G300E | 69422741.67 | 544.72 | G300E | 0 | 0
916 | Story27 | C26 | 50 MPa RC Column (62.5 cm x 62.5 cm) | Column | 50MPa | Concrete Rectangular | 625 | 625 | 3906.3 | 3025 | 1.18 | 2890.86 | G300E | 77147583.33 | 605.33 | G300E | 0 | 0
917 | Story27 | C27 | 50 MPa RC Column (62.5 cm x 62.5 cm) | Column | 50MPa | Concrete Rectangular | 625 | 625 | 3906.3 | 3025 | 1.18 | 2890.86 | G300E | 50950075 | 399.77 | G300E | 0 | 0
918 | Story27 | C3 | 50 MPa RC Column (62.5 cm x 62.5 cm) | Column | 50MPa | Concrete Rectangular | 625 | 625 | 3906.3 | 3025 | 1.18 | 2890.86 | G300E | 72424550 | 568.27 | G300E | 0 | 0
919 | Story27 | C30 | 50 MPa RC Column (62.5 cm x 62.5 cm) | Column | 50MPa | Concrete Rectangular | 625 | 625 | 3906.3 | 3025 | 1.18 | 2890.86 | G300E | 50944025 | 399.73 | G300E | 0 | 0
920 | Story27 | C31 | 50 MPa RC Column (62.5 cm x 62.5 cm) | Column | 50MPa | Concrete Rectangular | 625 | 625 | 3906.3 | 3025 | 1.18 | 2890.86 | G300E | 77131450 | 605.2 | G300E | 0 | 0
921 | Story27 | C32 | 50 MPa RC Column (62.5 cm x 62.5 cm) | Column | 50MPa | Concrete Rectangular | 625 | 625 | 3906.3 | 3025 | 1.18 | 2890.86 | G300E | 69425766.67 | 544.74 | G300E | 0 | 0
922 | Story27 | C33 | 50 MPa RC Column (62.5 cm x 62.5 cm) | Column | 50MPa | Concrete Rectangular | 625 | 625 | 3906.3 | 3025 | 1.18 | 2890.86 | G300E | 71862908.33 | 563.86 | G300E | 0 | 0
923 | Story27 | C34 | 50 MPa RC Column (62.5 cm x 62.5 cm) | Column | 50MPa | Concrete Rectangular | 625 | 625 | 3906.3 | 3025 | 1.18 | 2890.86 | G300E | 85723458.33 | 672.62 | G300E | 0 | 0
924 | Story27 | C35 | 50 MPa RC Column (62.5 cm x 62.5 cm) | Column | 50MPa | Concrete Rectangular | 625 | 625 | 3906.3 | 3025 | 1.18 | 2890.86 | G300E | 87573750 | 687.14 | G300E | 0 | 0
925 | Story27 | C36 | 50 MPa RC Column (62.5 cm x 62.5 cm) | Column | 50MPa | Concrete Rectangular | 625 | 625 | 3906.3 | 3025 | 1.18 | 2890.86 | G300E | 78896033.33 | 619.05 | G300E | 0 | 0
926 | Story27 | C37 | 50 MPa RC Column (62.5 cm x 62.5 cm) | Column | 50MPa | Concrete Rectangular | 625 | 625 | 3906.3 | 3025 | 1.18 | 2890.86 | G300E | 78865783.33 | 618.81 | G300E | 0 | 0
927 | Story27 | C38 | 50 MPa RC Column (62.5 cm x 62.5 cm) | Column | 50MPa | Concrete Rectangular | 625 | 625 | 3906.3 | 3025 | 1.18 | 2890.86 | G300E | 87532408.33 | 686.81 | G300E | 0 | 0
928 | Story27 | C39 | 50 MPa RC Column (62.5 cm x 62.5 cm) | Column | 50MPa | Concrete Rectangular | 625 | 625 | 3906.3 | 3025 | 1.18 | 2890.86 | G300E | 85736566.67 | 672.72 | G300E | 0 | 0
929 | Story27 | C4 | 50 MPa RC Column (62.5 cm x 62.5 cm) | Column | 50MPa | Concrete Rectangular | 625 | 625 | 3906.3 | 3025 | 1.18 | 2890.86 | G300E | 72740360 | 570.75 | G300E | 0 | 0
930 | Story27 | C40 | 50 MPa RC Column (62.5 cm x 62.5 cm) | Column | 50MPa | Concrete Rectangular | 625 | 625 | 3906.3 | 3025 | 1.18 | 2890.86 | G300E | 70634758.33 | 554.23 | G300E | 0 | 0
931 | Story27 | C41 | 50 MPa RC Column (62.5 cm x 62.5 cm) | Column | 50MPa | Concrete Rectangular | 625 | 625 | 3906.3 | 3025 | 1.18 | 2890.86 | G300E | 61765458.33 | 484.63 | G300E | 0 | 0
932 | Story27 | C42 | 50 MPa RC Column (62.5 cm x 62.5 cm) | Column | 50MPa | Concrete Rectangular | 625 | 625 | 3906.3 | 3025 | 1.18 | 2890.86 | G300E | 71070358.33 | 557.64 | G300E | 0 | 0
933 | Story27 | C43 | 50 MPa RC Column (62.5 cm x 62.5 cm) | Column | 50MPa | Concrete Rectangular | 625 | 625 | 3906.3 | 3025 | 1.18 | 2890.86 | G300E | 72428583.33 | 568.3 | G300E | 0 | 0
934 | Story27 | C44 | 50 MPa RC Column (62.5 cm x 62.5 cm) | Column | 50MPa | Concrete Rectangular | 625 | 625 | 3906.3 | 3025 | 1.18 | 2890.86 | G300E | 72739150 | 570.74 | G300E | 0 | 0
935 | Story27 | C45 | 50 MPa RC Column (62.5 cm x 62.5 cm) | Column | 50MPa | Concrete Rectangular | 625 | 625 | 3906.3 | 3025 | 1.18 | 2890.86 | G300E | 72743385 | 570.77 | G300E | 0 | 0
936 | Story27 | C46 | 50 MPa RC Column (62.5 cm x 62.5 cm) | Column | 50MPa | Concrete Rectangular | 625 | 625 | 3906.3 | 3025 | 1.18 | 2890.86 | G300E | 72430600 | 568.32 | G300E | 0 | 0
937 | Story27 | C47 | 50 MPa RC Column (62.5 cm x 62.5 cm) | Column | 50MPa | Concrete Rectangular | 625 | 625 | 3906.3 | 3025 | 1.18 | 2890.86 | G300E | 71072375 | 557.66 | G300E | 0 | 0
938 | Story27 | C48 | 50 MPa RC Column (62.5 cm x 62.5 cm) | Column | 50MPa | Concrete Rectangular | 625 | 625 | 3906.3 | 3025 | 1.18 | 2890.86 | G300E | 61747308.33 | 484.49 | G300E | 0 | 0
939 | Story27 | C5 | 50 MPa RC Column (62.5 cm x 62.5 cm) | Column | 50MPa | Concrete Rectangular | 625 | 625 | 3906.3 | 3025 | 1.18 | 2890.86 | G300E | 72738545 | 570.73 | G300E | 0 | 0
940 | Story27 | C6 | 50 MPa RC Column (62.5 cm x 62.5 cm) | Column | 50MPa | Concrete Rectangular | 625 | 625 | 3906.3 | 3025 | 1.18 | 2890.86 | G300E | 72425558.33 | 568.28 | G300E | 0 | 0
941 | Story27 | C7 | 50 MPa RC Column (62.5 cm x 62.5 cm) | Column | 50MPa | Concrete Rectangular | 625 | 625 | 3906.3 | 3025 | 1.18 | 2890.86 | G300E | 71068341.67 | 557.63 | G300E | 0 | 0
942 | Story27 | C8 | 50 MPa RC Column (62.5 cm x 62.5 cm) | Column | 50MPa | Concrete Rectangular | 625 | 625 | 3906.3 | 3025 | 1.18 | 2890.86 | G300E | 61764450 | 484.63 | G300E | 0 | 0
943 | Story27 | C9 | 50 MPa RC Column (62.5 cm x 62.5 cm) | Column | 50MPa | Concrete Rectangular | 625 | 625 | 3906.3 | 3025 | 1.18 | 2890.86 | G300E | 71717708.33 | 562.72 | G300E | 0 | 0
944 | Story28 | C1 | 50 MPa RC Column (62.5 cm x 62.5 cm) | Column | 50MPa | Concrete Rectangular | 625 | 625 | 3906.3 | 3025 | 1.18 | 2890.86 | G300E | 60312450 | 473.23 | G300E | 0 | 0
945 | Story28 | C10 | 50 MPa RC Column (62.5 cm x 62.5 cm) | Column | 50MPa | Concrete Rectangular | 625 | 625 | 3906.3 | 3025 | 1.18 | 2890.86 | G300E | 77921983.33 | 611.4 | G300E | 0 | 0
946 | Story28 | C11 | 50 MPa RC Column (62.5 cm x 62.5 cm) | Column | 50MPa | Concrete Rectangular | 625 | 625 | 3906.3 | 3025 | 1.18 | 2890.86 | G300E | 79338691.67 | 622.52 | G300E | 0 | 0
947 | Story28 | C12 | 50 MPa RC Column (62.5 cm x 62.5 cm) | Column | 50MPa | Concrete Rectangular | 625 | 625 | 3906.3 | 3025 | 1.18 | 2890.86 | G300E | 70351416.67 | 552 | G300E | 0 | 0
948 | Story28 | C13 | 50 MPa RC Column (62.5 cm x 62.5 cm) | Column | 50MPa | Concrete Rectangular | 625 | 625 | 3906.3 | 3025 | 1.18 | 2890.86 | G300E | 70348391.67 | 551.98 | G300E | 0 | 0
949 | Story28 | C14 | 50 MPa RC Column (62.5 cm x 62.5 cm) | Column | 50MPa | Concrete Rectangular | 625 | 625 | 3906.3 | 3025 | 1.18 | 2890.86 | G300E | 79333650 | 622.48 | G300E | 0 | 0
950 | Story28 | C15 | 50 MPa RC Column (62.5 cm x 62.5 cm) | Column | 50MPa | Concrete Rectangular | 625 | 625 | 3906.3 | 3025 | 1.18 | 2890.86 | G300E | 77919966.67 | 611.39 | G300E | 0 | 0
951 | Story28 | C16 | 50 MPa RC Column (62.5 cm x 62.5 cm) | Column | 50MPa | Concrete Rectangular | 625 | 625 | 3906.3 | 3025 | 1.18 | 2890.86 | G300E | 63370725 | 497.23 | G300E | 0 | 0
952 | Story28 | C17 | 50 MPa RC Column (62.5 cm x 62.5 cm) | Column | 50MPa | Concrete Rectangular | 625 | 625 | 3906.3 | 3025 | 1.18 | 2890.86 | G300E | 65048591.67 | 510.4 | G300E | 0 | 0
953 | Story28 | C18 | 50 MPa RC Column (62.5 cm x 62.5 cm) | Column | 50MPa | Concrete Rectangular | 625 | 625 | 3906.3 | 3025 | 1.18 | 2890.86 | G300E | 69066800 | 541.92 | G300E | 0 | 0
954 | Story28 | C19 | 50 MPa RC Column (62.5 cm x 62.5 cm) | Column | 50MPa | Concrete Rectangular | 625 | 625 | 3906.3 | 3025 | 1.18 | 2890.86 | G300E | 43562016.67 | 341.8 | G300E | 0 | 0
955 | Story28 | C2 | 50 MPa RC Column (62.5 cm x 62.5 cm) | Column | 50MPa | Concrete Rectangular | 625 | 625 | 3906.3 | 3025 | 1.18 | 2890.86 | G300E | 68421870 | 536.86 | G300E | 0 | 0
956 | Story28 | C22 | 50 MPa RC Column (62.5 cm x 62.5 cm) | Column | 50MPa | Concrete Rectangular | 625 | 625 | 3906.3 | 3025 | 1.18 | 2890.86 | G300E | 43562016.67 | 341.8 | G300E | 0 | 0
957 | Story28 | C23 | 50 MPa RC Column (62.5 cm x 62.5 cm) | Column | 50MPa | Concrete Rectangular | 625 | 625 | 3906.3 | 3025 | 1.18 | 2890.86 | G300E | 69055708.33 | 541.84 | G300E | 0 | 0
958 | Story28 | C24 | 50 MPa RC Column (62.5 cm x 62.5 cm) | Column | 50MPa | Concrete Rectangular | 625 | 625 | 3906.3 | 3025 | 1.18 | 2890.86 | G300E | 65045566.67 | 510.37 | G300E | 0 | 0
959 | Story28 | C25 | 50 MPa RC Column (62.5 cm x 62.5 cm) | Column | 50MPa | Concrete Rectangular | 625 | 625 | 3906.3 | 3025 | 1.18 | 2890.86 | G300E | 65048591.67 | 510.4 | G300E | 0 | 0
960 | Story28 | C26 | 50 MPa RC Column (62.5 cm x 62.5 cm) | Column | 50MPa | Concrete Rectangular | 625 | 625 | 3906.3 | 3025 | 1.18 | 2890.86 | G300E | 69067808.33 | 541.93 | G300E | 0 | 0
961 | Story28 | C27 | 50 MPa RC Column (62.5 cm x 62.5 cm) | Column | 50MPa | Concrete Rectangular | 625 | 625 | 3906.3 | 3025 | 1.18 | 2890.86 | G300E | 43563025 | 341.81 | G300E | 0 | 0
962 | Story28 | C3 | 50 MPa RC Column (62.5 cm x 62.5 cm) | Column | 50MPa | Concrete Rectangular | 625 | 625 | 3906.3 | 3025 | 1.18 | 2890.86 | G300E | 66129525 | 518.88 | G300E | 0 | 0
963 | Story28 | C30 | 50 MPa RC Column (62.5 cm x 62.5 cm) | Column | 50MPa | Concrete Rectangular | 625 | 625 | 3906.3 | 3025 | 1.18 | 2890.86 | G300E | 43554958.33 | 341.75 | G300E | 0 | 0
964 | Story28 | C31 | 50 MPa RC Column (62.5 cm x 62.5 cm) | Column | 50MPa | Concrete Rectangular | 625 | 625 | 3906.3 | 3025 | 1.18 | 2890.86 | G300E | 69054700 | 541.83 | G300E | 0 | 0
965 | Story28 | C32 | 50 MPa RC Column (62.5 cm x 62.5 cm) | Column | 50MPa | Concrete Rectangular | 625 | 625 | 3906.3 | 3025 | 1.18 | 2890.86 | G300E | 65034475 | 510.28 | G300E | 0 | 0
966 | Story28 | C33 | 50 MPa RC Column (62.5 cm x 62.5 cm) | Column | 50MPa | Concrete Rectangular | 625 | 625 | 3906.3 | 3025 | 1.18 | 2890.86 | G300E | 63368708.33 | 497.21 | G300E | 0 | 0
967 | Story28 | C34 | 50 MPa RC Column (62.5 cm x 62.5 cm) | Column | 50MPa | Concrete Rectangular | 625 | 625 | 3906.3 | 3025 | 1.18 | 2890.86 | G300E | 77922991.67 | 611.41 | G300E | 0 | 0
968 | Story28 | C35 | 50 MPa RC Column (62.5 cm x 62.5 cm) | Column | 50MPa | Concrete Rectangular | 625 | 625 | 3906.3 | 3025 | 1.18 | 2890.86 | G300E | 79335666.67 | 622.5 | G300E | 0 | 0
969 | Story28 | C36 | 50 MPa RC Column (62.5 cm x 62.5 cm) | Column | 50MPa | Concrete Rectangular | 625 | 625 | 3906.3 | 3025 | 1.18 | 2890.86 | G300E | 70340325 | 551.92 | G300E | 0 | 0
970 | Story28 | C37 | 50 MPa RC Column (62.5 cm x 62.5 cm) | Column | 50MPa | Concrete Rectangular | 625 | 625 | 3906.3 | 3025 | 1.18 | 2890.86 | G300E | 70314108.33 | 551.71 | G300E | 0 | 0
971 | Story28 | C38 | 50 MPa RC Column (62.5 cm x 62.5 cm) | Column | 50MPa | Concrete Rectangular | 625 | 625 | 3906.3 | 3025 | 1.18 | 2890.86 | G300E | 79296341.67 | 622.19 | G300E | 0 | 0
972 | Story28 | C39 | 50 MPa RC Column (62.5 cm x 62.5 cm) | Column | 50MPa | Concrete Rectangular | 625 | 625 | 3906.3 | 3025 | 1.18 | 2890.86 | G300E | 77959291.67 | 611.7 | G300E | 0 | 0
973 | Story28 | C4 | 50 MPa RC Column (62.5 cm x 62.5 cm) | Column | 50MPa | Concrete Rectangular | 625 | 625 | 3906.3 | 3025 | 1.18 | 2890.86 | G300E | 66316066.67 | 520.34 | G300E | 0 | 0
974 | Story28 | C40 | 50 MPa RC Column (62.5 cm x 62.5 cm) | Column | 50MPa | Concrete Rectangular | 625 | 625 | 3906.3 | 3025 | 1.18 | 2890.86 | G300E | 63306191.67 | 496.72 | G300E | 0 | 0
975 | Story28 | C41 | 50 MPa RC Column (62.5 cm x 62.5 cm) | Column | 50MPa | Concrete Rectangular | 625 | 625 | 3906.3 | 3025 | 1.18 | 2890.86 | G300E | 60316483.33 | 473.27 | G300E | 0 | 0
976 | Story28 | C42 | 50 MPa RC Column (62.5 cm x 62.5 cm) | Column | 50MPa | Concrete Rectangular | 625 | 625 | 3906.3 | 3025 | 1.18 | 2890.86 | G300E | 68426105 | 536.9 | G300E | 0 | 0
977 | Story28 | C43 | 50 MPa RC Column (62.5 cm x 62.5 cm) | Column | 50MPa | Concrete Rectangular | 625 | 625 | 3906.3 | 3025 | 1.18 | 2890.86 | G300E | 66132550 | 518.9 | G300E | 0 | 0
978 | Story28 | C44 | 50 MPa RC Column (62.5 cm x 62.5 cm) | Column | 50MPa | Concrete Rectangular | 625 | 625 | 3906.3 | 3025 | 1.18 | 2890.86 | G300E | 66319091.67 | 520.36 | G300E | 0 | 0
979 | Story28 | C45 | 50 MPa RC Column (62.5 cm x 62.5 cm) | Column | 50MPa | Concrete Rectangular | 625 | 625 | 3906.3 | 3025 | 1.18 | 2890.86 | G300E | 66316066.67 | 520.34 | G300E | 0 | 0
980 | Story28 | C46 | 50 MPa RC Column (62.5 cm x 62.5 cm) | Column | 50MPa | Concrete Rectangular | 625 | 625 | 3906.3 | 3025 | 1.18 | 2890.86 | G300E | 66136583.33 | 518.93 | G300E | 0 | 0
981 | Story28 | C47 | 50 MPa RC Column (62.5 cm x 62.5 cm) | Column | 50MPa | Concrete Rectangular | 625 | 625 | 3906.3 | 3025 | 1.18 | 2890.86 | G300E | 68421265 | 536.86 | G300E | 0 | 0
982 | Story28 | C48 | 50 MPa RC Column (62.5 cm x 62.5 cm) | Column | 50MPa | Concrete Rectangular | 625 | 625 | 3906.3 | 3025 | 1.18 | 2890.86 | G300E | 60311441.67 | 473.23 | G300E | 0 | 0
983 | Story28 | C5 | 50 MPa RC Column (62.5 cm x 62.5 cm) | Column | 50MPa | Concrete Rectangular | 625 | 625 | 3906.3 | 3025 | 1.18 | 2890.86 | G300E | 66316066.67 | 520.34 | G300E | 0 | 0
984 | Story28 | C6 | 50 MPa RC Column (62.5 cm x 62.5 cm) | Column | 50MPa | Concrete Rectangular | 625 | 625 | 3906.3 | 3025 | 1.18 | 2890.86 | G300E | 66129525 | 518.88 | G300E | 0 | 0
985 | Story28 | C7 | 50 MPa RC Column (62.5 cm x 62.5 cm) | Column | 50MPa | Concrete Rectangular | 625 | 625 | 3906.3 | 3025 | 1.18 | 2890.86 | G300E | 68424895 | 536.89 | G300E | 0 | 0
986 | Story28 | C8 | 50 MPa RC Column (62.5 cm x 62.5 cm) | Column | 50MPa | Concrete Rectangular | 625 | 625 | 3906.3 | 3025 | 1.18 | 2890.86 | G300E | 60315475 | 473.26 | G300E | 0 | 0
987 | Story28 | C9 | 50 MPa RC Column (62.5 cm x 62.5 cm) | Column | 50MPa | Concrete Rectangular | 625 | 625 | 3906.3 | 3025 | 1.18 | 2890.86 | G300E | 63367700 | 497.21 | G300E | 0 | 0
988 | Story29 | C1 | 50 MPa RC Column (60 cm x 60 cm) | Column | 50MPa | Concrete Rectangular | 600 | 600 | 3600 | 3000 | 1.08 | 2642.2 | G300E | 71386000 | 560.12 | G300E | 0 | 0
989 | Story29 | C10 | 50 MPa RC Column (60 cm x 60 cm) | Column | 50MPa | Concrete Rectangular | 600 | 600 | 3600 | 3000 | 1.08 | 2642.2 | G300E | 84620000 | 663.96 | G300E | 0 | 0
990 | Story29 | C11 | 50 MPa RC Column (60 cm x 60 cm) | Column | 50MPa | Concrete Rectangular | 600 | 600 | 3600 | 3000 | 1.08 | 2642.2 | G300E | 85414000 | 670.19 | G300E | 0 | 0
991 | Story29 | C12 | 50 MPa RC Column (60 cm x 60 cm) | Column | 50MPa | Concrete Rectangular | 600 | 600 | 3600 | 3000 | 1.08 | 2642.2 | G300E | 77008000 | 604.23 | G300E | 0 | 0
992 | Story29 | C13 | 50 MPa RC Column (60 cm x 60 cm) | Column | 50MPa | Concrete Rectangular | 600 | 600 | 3600 | 3000 | 1.08 | 2642.2 | G300E | 77006000 | 604.22 | G300E | 0 | 0
993 | Story29 | C14 | 50 MPa RC Column (60 cm x 60 cm) | Column | 50MPa | Concrete Rectangular | 600 | 600 | 3600 | 3000 | 1.08 | 2642.2 | G300E | 85409000 | 670.15 | G300E | 0 | 0
994 | Story29 | C15 | 50 MPa RC Column (60 cm x 60 cm) | Column | 50MPa | Concrete Rectangular | 600 | 600 | 3600 | 3000 | 1.08 | 2642.2 | G300E | 84618000 | 663.94 | G300E | 0 | 0
995 | Story29 | C16 | 50 MPa RC Column (60 cm x 60 cm) | Column | 50MPa | Concrete Rectangular | 600 | 600 | 3600 | 3000 | 1.08 | 2642.2 | G300E | 70518000 | 553.31 | G300E | 0 | 0
996 | Story29 | C17 | 50 MPa RC Column (60 cm x 60 cm) | Column | 50MPa | Concrete Rectangular | 600 | 600 | 3600 | 3000 | 1.08 | 2642.2 | G300E | 73723000 | 578.46 | G300E | 0 | 0
997 | Story29 | C18 | 50 MPa RC Column (60 cm x 60 cm) | Column | 50MPa | Concrete Rectangular | 600 | 600 | 3600 | 3000 | 1.08 | 2642.2 | G300E | 76313000 | 598.78 | G300E | 0 | 0
998 | Story29 | C19 | 50 MPa RC Column (60 cm x 60 cm) | Column | 50MPa | Concrete Rectangular | 600 | 600 | 3600 | 3000 | 1.08 | 2642.2 | G300E | 50710000 | 397.89 | G300E | 0 | 0
999 | Story29 | C2 | 50 MPa RC Column (60 cm x 60 cm) | Column | 50MPa | Concrete Rectangular | 600 | 600 | 3600 | 3000 | 1.08 | 2642.2 | G300E | 72231000 | 566.75 | G300E | 0 | 0
1000 | Story29 | C22 | 50 MPa RC Column (60 cm x 60 cm) | Column | 50MPa | Concrete Rectangular | 600 | 600 | 3600 | 3000 | 1.08 | 2642.2 | G300E | 50709000 | 397.88 | G300E | 0 | 0
1001 | Story29 | C23 | 50 MPa RC Column (60 cm x 60 cm) | Column | 50MPa | Concrete Rectangular | 600 | 600 | 3600 | 3000 | 1.08 | 2642.2 | G300E | 76303000 | 598.7 | G300E | 0 | 0
1002 | Story29 | C24 | 50 MPa RC Column (60 cm x 60 cm) | Column | 50MPa | Concrete Rectangular | 600 | 600 | 3600 | 3000 | 1.08 | 2642.2 | G300E | 73720000 | 578.43 | G300E | 0 | 0
1003 | Story29 | C25 | 50 MPa RC Column (60 cm x 60 cm) | Column | 50MPa | Concrete Rectangular | 600 | 600 | 3600 | 3000 | 1.08 | 2642.2 | G300E | 73722000 | 578.45 | G300E | 0 | 0
1004 | Story29 | C26 | 50 MPa RC Column (60 cm x 60 cm) | Column | 50MPa | Concrete Rectangular | 600 | 600 | 3600 | 3000 | 1.08 | 2642.2 | G300E | 76315000 | 598.8 | G300E | 0 | 0
1005 | Story29 | C27 | 50 MPa RC Column (60 cm x 60 cm) | Column | 50MPa | Concrete Rectangular | 600 | 600 | 3600 | 3000 | 1.08 | 2642.2 | G300E | 50710000 | 397.89 | G300E | 0 | 0
1006 | Story29 | C3 | 50 MPa RC Column (60 cm x 60 cm) | Column | 50MPa | Concrete Rectangular | 600 | 600 | 3600 | 3000 | 1.08 | 2642.2 | G300E | 71742428.57 | 562.92 | G300E | 0 | 0
1007 | Story29 | C30 | 50 MPa RC Column (60 cm x 60 cm) | Column | 50MPa | Concrete Rectangular | 600 | 600 | 3600 | 3000 | 1.08 | 2642.2 | G300E | 50699000 | 397.8 | G300E | 0 | 0
1008 | Story29 | C31 | 50 MPa RC Column (60 cm x 60 cm) | Column | 50MPa | Concrete Rectangular | 600 | 600 | 3600 | 3000 | 1.08 | 2642.2 | G300E | 76306000 | 598.73 | G300E | 0 | 0
1009 | Story29 | C32 | 50 MPa RC Column (60 cm x 60 cm) | Column | 50MPa | Concrete Rectangular | 600 | 600 | 3600 | 3000 | 1.08 | 2642.2 | G300E | 73720000 | 578.43 | G300E | 0 | 0
1010 | Story29 | C33 | 50 MPa RC Column (60 cm x 60 cm) | Column | 50MPa | Concrete Rectangular | 600 | 600 | 3600 | 3000 | 1.08 | 2642.2 | G300E | 70519000 | 553.32 | G300E | 0 | 0
1011 | Story29 | C34 | 50 MPa RC Column (60 cm x 60 cm) | Column | 50MPa | Concrete Rectangular | 600 | 600 | 3600 | 3000 | 1.08 | 2642.2 | G300E | 84621000 | 663.97 | G300E | 0 | 0
1012 | Story29 | C35 | 50 MPa RC Column (60 cm x 60 cm) | Column | 50MPa | Concrete Rectangular | 600 | 600 | 3600 | 3000 | 1.08 | 2642.2 | G300E | 85410000 | 670.16 | G300E | 0 | 0
1013 | Story29 | C36 | 50 MPa RC Column (60 cm x 60 cm) | Column | 50MPa | Concrete Rectangular | 600 | 600 | 3600 | 3000 | 1.08 | 2642.2 | G300E | 76997000 | 604.15 | G300E | 0 | 0
1014 | Story29 | C37 | 50 MPa RC Column (60 cm x 60 cm) | Column | 50MPa | Concrete Rectangular | 600 | 600 | 3600 | 3000 | 1.08 | 2642.2 | G300E | 76970000 | 603.94 | G300E | 0 | 0
1015 | Story29 | C38 | 50 MPa RC Column (60 cm x 60 cm) | Column | 50MPa | Concrete Rectangular | 600 | 600 | 3600 | 3000 | 1.08 | 2642.2 | G300E | 85379000 | 669.92 | G300E | 0 | 0
1016 | Story29 | C39 | 50 MPa RC Column (60 cm x 60 cm) | Column | 50MPa | Concrete Rectangular | 600 | 600 | 3600 | 3000 | 1.08 | 2642.2 | G300E | 84646000 | 664.16 | G300E | 0 | 0
1017 | Story29 | C4 | 50 MPa RC Column (60 cm x 60 cm) | Column | 50MPa | Concrete Rectangular | 600 | 600 | 3600 | 3000 | 1.08 | 2642.2 | G300E | 75320000 | 590.99 | G300E | 0 | 0
1018 | Story29 | C40 | 50 MPa RC Column (60 cm x 60 cm) | Column | 50MPa | Concrete Rectangular | 600 | 600 | 3600 | 3000 | 1.08 | 2642.2 | G300E | 70532000 | 553.42 | G300E | 0 | 0
1019 | Story29 | C41 | 50 MPa RC Column (60 cm x 60 cm) | Column | 50MPa | Concrete Rectangular | 600 | 600 | 3600 | 3000 | 1.08 | 2642.2 | G300E | 71389000 | 560.14 | G300E | 0 | 0
1020 | Story29 | C42 | 50 MPa RC Column (60 cm x 60 cm) | Column | 50MPa | Concrete Rectangular | 600 | 600 | 3600 | 3000 | 1.08 | 2642.2 | G300E | 72233000 | 566.77 | G300E | 0 | 0
1021 | Story29 | C43 | 50 MPa RC Column (60 cm x 60 cm) | Column | 50MPa | Concrete Rectangular | 600 | 600 | 3600 | 3000 | 1.08 | 2642.2 | G300E | 71743714.29 | 562.93 | G300E | 0 | 0
1022 | Story29 | C44 | 50 MPa RC Column (60 cm x 60 cm) | Column | 50MPa | Concrete Rectangular | 600 | 600 | 3600 | 3000 | 1.08 | 2642.2 | G300E | 75322000 | 591 | G300E | 0 | 0
1023 | Story29 | C45 | 50 MPa RC Column (60 cm x 60 cm) | Column | 50MPa | Concrete Rectangular | 600 | 600 | 3600 | 3000 | 1.08 | 2642.2 | G300E | 75321000 | 591 | G300E | 0 | 0
1024 | Story29 | C46 | 50 MPa RC Column (60 cm x 60 cm) | Column | 50MPa | Concrete Rectangular | 600 | 600 | 3600 | 3000 | 1.08 | 2642.2 | G300E | 71744571.43 | 562.93 | G300E | 0 | 0
1025 | Story29 | C47 | 50 MPa RC Column (60 cm x 60 cm) | Column | 50MPa | Concrete Rectangular | 600 | 600 | 3600 | 3000 | 1.08 | 2642.2 | G300E | 72235000 | 566.78 | G300E | 0 | 0
1026 | Story29 | C48 | 50 MPa RC Column (60 cm x 60 cm) | Column | 50MPa | Concrete Rectangular | 600 | 600 | 3600 | 3000 | 1.08 | 2642.2 | G300E | 71395000 | 560.19 | G300E | 0 | 0
1027 | Story29 | C5 | 50 MPa RC Column (60 cm x 60 cm) | Column | 50MPa | Concrete Rectangular | 600 | 600 | 3600 | 3000 | 1.08 | 2642.2 | G300E | 75321000 | 591 | G300E | 0 | 0
1028 | Story29 | C6 | 50 MPa RC Column (60 cm x 60 cm) | Column | 50MPa | Concrete Rectangular | 600 | 600 | 3600 | 3000 | 1.08 | 2642.2 | G300E | 71742428.57 | 562.92 | G300E | 0 | 0
1029 | Story29 | C7 | 50 MPa RC Column (60 cm x 60 cm) | Column | 50MPa | Concrete Rectangular | 600 | 600 | 3600 | 3000 | 1.08 | 2642.2 | G300E | 72231000 | 566.75 | G300E | 0 | 0
1030 | Story29 | C8 | 50 MPa RC Column (60 cm x 60 cm) | Column | 50MPa | Concrete Rectangular | 600 | 600 | 3600 | 3000 | 1.08 | 2642.2 | G300E | 71389000 | 560.14 | G300E | 0 | 0
1031 | Story29 | C9 | 50 MPa RC Column (60 cm x 60 cm) | Column | 50MPa | Concrete Rectangular | 600 | 600 | 3600 | 3000 | 1.08 | 2642.2 | G300E | 70525000 | 553.37 | G300E | 0 | 0
1032 | Story3 | C1 | 50 MPa RC Column (85 cm x 85 cm) | Column | 50MPa | Concrete Rectangular | 850 | 850 | 7225 | 3175 | 2.29 | 5612.08 | G300E | 26068866.67 | 204.55 | G300E | 0 | 0
1033 | Story3 | C10 | 50 MPa RC Column (85 cm x 85 cm) | Column | 50MPa | Concrete Rectangular | 850 | 850 | 7225 | 3175 | 2.29 | 5612.08 | G300E | 141993408.33 | 1114.13 | G300E | 0 | 0
1034 | Story3 | C11 | 50 MPa RC Column (85 cm x 85 cm) | Column | 50MPa | Concrete Rectangular | 850 | 850 | 7225 | 3175 | 2.29 | 5612.08 | G300E | 155646966.67 | 1221.26 | G300E | 0 | 0
1035 | Story3 | C12 | 50 MPa RC Column (85 cm x 85 cm) | Column | 50MPa | Concrete Rectangular | 850 | 850 | 7225 | 3175 | 2.29 | 5612.08 | G300E | 145220266.67 | 1139.45 | G300E | 0 | 0
1036 | Story3 | C13 | 50 MPa RC Column (85 cm x 85 cm) | Column | 50MPa | Concrete Rectangular | 850 | 850 | 7225 | 3175 | 2.29 | 5612.08 | G300E | 145214975 | 1139.41 | G300E | 0 | 0
1037 | Story3 | C14 | 50 MPa RC Column (85 cm x 85 cm) | Column | 50MPa | Concrete Rectangular | 850 | 850 | 7225 | 3175 | 2.29 | 5612.08 | G300E | 155639558.33 | 1221.21 | G300E | 0 | 0
1038 | Story3 | C15 | 50 MPa RC Column (85 cm x 85 cm) | Column | 50MPa | Concrete Rectangular | 850 | 850 | 7225 | 3175 | 2.29 | 5612.08 | G300E | 141991291.67 | 1114.12 | G300E | 0 | 0
1039 | Story3 | C16 | 50 MPa RC Column (85 cm x 85 cm) | Column | 50MPa | Concrete Rectangular | 850 | 850 | 7225 | 3175 | 2.29 | 5612.08 | G300E | 44794170 | 351.47 | G300E | 0 | 0
1040 | Story3 | C17 | 50 MPa RC Column (85 cm x 85 cm) | Column | 50MPa | Concrete Rectangular | 850 | 850 | 7225 | 3175 | 2.29 | 5612.08 | G300E | 36777083.33 | 288.57 | G300E | 0 | 0
1041 | Story3 | C18 | 50 MPa RC Column (85 cm x 85 cm) | Column | 50MPa | Concrete Rectangular | 850 | 850 | 7225 | 3175 | 2.29 | 5612.08 | G300E | 134138458.33 | 1052.5 | G300E | 0 | 0
1042 | Story3 | C19 | 50 MPa RC Column (85 cm x 85 cm) | Column | 50MPa | Concrete Rectangular | 850 | 850 | 7225 | 3175 | 2.29 | 5612.08 | G300E | 108655908.33 | 852.55 | G300E | 0 | 0
1043 | Story3 | C2 | 50 MPa RC Column (85 cm x 85 cm) | Column | 50MPa | Concrete Rectangular | 850 | 850 | 7225 | 3175 | 2.29 | 5612.08 | G300E | 40683391.67 | 319.22 | G300E | 0 | 0
1044 | Story3 | C22 | 50 MPa RC Column (85 cm x 85 cm) | Column | 50MPa | Concrete Rectangular | 850 | 850 | 7225 | 3175 | 2.29 | 5612.08 | G300E | 108576533.33 | 851.93 | G300E | 0 | 0
1045 | Story3 | C23 | 50 MPa RC Column (85 cm x 85 cm) | Column | 50MPa | Concrete Rectangular | 850 | 850 | 7225 | 3175 | 2.29 | 5612.08 | G300E | 134098241.67 | 1052.18 | G300E | 0 | 0
1046 | Story3 | C24 | 50 MPa RC Column (85 cm x 85 cm) | Column | 50MPa | Concrete Rectangular | 850 | 850 | 7225 | 3175 | 2.29 | 5612.08 | G300E | 36836350 | 289.03 | G300E | 0 | 0
1047 | Story3 | C25 | 50 MPa RC Column (85 cm x 85 cm) | Column | 50MPa | Concrete Rectangular | 850 | 850 | 7225 | 3175 | 2.29 | 5612.08 | G300E | 36795075 | 288.71 | G300E | 0 | 0
1048 | Story3 | C26 | 50 MPa RC Column (85 cm x 85 cm) | Column | 50MPa | Concrete Rectangular | 850 | 850 | 7225 | 3175 | 2.29 | 5612.08 | G300E | 134141633.33 | 1052.53 | G300E | 0 | 0
1049 | Story3 | C27 | 50 MPa RC Column (85 cm x 85 cm) | Column | 50MPa | Concrete Rectangular | 850 | 850 | 7225 | 3175 | 2.29 | 5612.08 | G300E | 108658025 | 852.57 | G300E | 0 | 0
1050 | Story3 | C3 | 50 MPa RC Column (85 cm x 85 cm) | Column | 50MPa | Concrete Rectangular | 850 | 850 | 7225 | 3175 | 2.29 | 5612.08 | G300E | 44839890 | 351.83 | G300E | 0 | 0
1051 | Story3 | C30 | 50 MPa RC Column (85 cm x 85 cm) | Column | 50MPa | Concrete Rectangular | 850 | 850 | 7225 | 3175 | 2.29 | 5612.08 | G300E | 108874983.33 | 854.27 | G300E | 0 | 0
1052 | Story3 | C31 | 50 MPa RC Column (85 cm x 85 cm) | Column | 50MPa | Concrete Rectangular | 850 | 850 | 7225 | 3175 | 2.29 | 5612.08 | G300E | 133950075 | 1051.02 | G300E | 0 | 0
1053 | Story3 | C32 | 50 MPa RC Column (85 cm x 85 cm) | Column | 50MPa | Concrete Rectangular | 850 | 850 | 7225 | 3175 | 2.29 | 5612.08 | G300E | 36820475 | 288.91 | G300E | 0 | 0
1054 | Story3 | C33 | 50 MPa RC Column (85 cm x 85 cm) | Column | 50MPa | Concrete Rectangular | 850 | 850 | 7225 | 3175 | 2.29 | 5612.08 | G300E | 44792265 | 351.46 | G300E | 0 | 0
1055 | Story3 | C34 | 50 MPa RC Column (85 cm x 85 cm) | Column | 50MPa | Concrete Rectangular | 850 | 850 | 7225 | 3175 | 2.29 | 5612.08 | G300E | 141993408.33 | 1114.13 | G300E | 0 | 0
1056 | Story3 | C35 | 50 MPa RC Column (85 cm x 85 cm) | Column | 50MPa | Concrete Rectangular | 850 | 850 | 7225 | 3175 | 2.29 | 5612.08 | G300E | 155643791.67 | 1221.24 | G300E | 0 | 0
1057 | Story3 | C36 | 50 MPa RC Column (85 cm x 85 cm) | Column | 50MPa | Concrete Rectangular | 850 | 850 | 7225 | 3175 | 2.29 | 5612.08 | G300E | 145200158.33 | 1139.29 | G300E | 0 | 0
1058 | Story3 | C37 | 50 MPa RC Column (85 cm x 85 cm) | Column | 50MPa | Concrete Rectangular | 850 | 850 | 7225 | 3175 | 2.29 | 5612.08 | G300E | 145150416.67 | 1138.9 | G300E | 0 | 0
1059 | Story3 | C38 | 50 MPa RC Column (85 cm x 85 cm) | Column | 50MPa | Concrete Rectangular | 850 | 850 | 7225 | 3175 | 2.29 | 5612.08 | G300E | 158113941.67 | 1240.62 | G300E | 0 | 0
1060 | Story3 | C39 | 50 MPa RC Column (85 cm x 85 cm) | Column | 50MPa | Concrete Rectangular | 850 | 850 | 7225 | 3175 | 2.29 | 5612.08 | G300E | 141742583.33 | 1112.16 | G300E | 0 | 0
1061 | Story3 | C4 | 50 MPa RC Column (85 cm x 85 cm) | Column | 50MPa | Concrete Rectangular | 850 | 850 | 7225 | 3175 | 2.29 | 5612.08 | G300E | 37615283.33 | 295.14 | G300E | 0 | 0
1062 | Story3 | C40 | 50 MPa RC Column (85 cm x 85 cm) | Column | 50MPa | Concrete Rectangular | 850 | 850 | 7225 | 3175 | 2.29 | 5612.08 | G300E | 44599225 | 349.94 | G300E | 0 | 0
1063 | Story3 | C41 | 50 MPa RC Column (85 cm x 85 cm) | Column | 50MPa | Concrete Rectangular | 850 | 850 | 7225 | 3175 | 2.29 | 5612.08 | G300E | 26087916.67 | 204.7 | G300E | 0 | 0
1064 | Story3 | C42 | 50 MPa RC Column (85 cm x 85 cm) | Column | 50MPa | Concrete Rectangular | 850 | 850 | 7225 | 3175 | 2.29 | 5612.08 | G300E | 40765941.67 | 319.86 | G300E | 0 | 0
1065 | Story3 | C43 | 50 MPa RC Column (85 cm x 85 cm) | Column | 50MPa | Concrete Rectangular | 850 | 850 | 7225 | 3175 | 2.29 | 5612.08 | G300E | 44840525 | 351.84 | G300E | 0 | 0
1066 | Story3 | C44 | 50 MPa RC Column (85 cm x 85 cm) | Column | 50MPa | Concrete Rectangular | 850 | 850 | 7225 | 3175 | 2.29 | 5612.08 | G300E | 37620575 | 295.18 | G300E | 0 | 0
1067 | Story3 | C45 | 50 MPa RC Column (85 cm x 85 cm) | Column | 50MPa | Concrete Rectangular | 850 | 850 | 7225 | 3175 | 2.29 | 5612.08 | G300E | 37633275 | 295.28 | G300E | 0 | 0
1068 | Story3 | C46 | 50 MPa RC Column (85 cm x 85 cm) | Column | 50MPa | Concrete Rectangular | 850 | 850 | 7225 | 3175 | 2.29 | 5612.08 | G300E | 44874815 | 352.1 | G300E | 0 | 0
1069 | Story3 | C47 | 50 MPa RC Column (85 cm x 85 cm) | Column | 50MPa | Concrete Rectangular | 850 | 850 | 7225 | 3175 | 2.29 | 5612.08 | G300E | 40711966.67 | 319.44 | G300E | 0 | 0
1070 | Story3 | C48 | 50 MPa RC Column (85 cm x 85 cm) | Column | 50MPa | Concrete Rectangular | 850 | 850 | 7225 | 3175 | 2.29 | 5612.08 | G300E | 26119666.67 | 204.94 | G300E | 0 | 0
1071 | Story3 | C5 | 50 MPa RC Column (85 cm x 85 cm) | Column | 50MPa | Concrete Rectangular | 850 | 850 | 7225 | 3175 | 2.29 | 5612.08 | G300E | 37603641.67 | 295.05 | G300E | 0 | 0
1072 | Story3 | C6 | 50 MPa RC Column (85 cm x 85 cm) | Column | 50MPa | Concrete Rectangular | 850 | 850 | 7225 | 3175 | 2.29 | 5612.08 | G300E | 44836715 | 351.81 | G300E | 0 | 0
1073 | Story3 | C7 | 50 MPa RC Column (85 cm x 85 cm) | Column | 50MPa | Concrete Rectangular | 850 | 850 | 7225 | 3175 | 2.29 | 5612.08 | G300E | 40763825 | 319.85 | G300E | 0 | 0
1074 | Story3 | C8 | 50 MPa RC Column (85 cm x 85 cm) | Column | 50MPa | Concrete Rectangular | 850 | 850 | 7225 | 3175 | 2.29 | 5612.08 | G300E | 26090033.33 | 204.71 | G300E | 0 | 0
1075 | Story3 | C9 | 50 MPa RC Column (85 cm x 85 cm) | Column | 50MPa | Concrete Rectangular | 850 | 850 | 7225 | 3175 | 2.29 | 5612.08 | G300E | 44804330 | 351.55 | G300E | 0 | 0
1076 | Story30 | C1 | 50 MPa RC Column (60 cm x 60 cm) | Column | 50MPa | Concrete Rectangular | 600 | 600 | 3600 | 3000 | 1.08 | 2642.2 | G300E | 67339000 | 528.37 | G300E | 0 | 0
1077 | Story30 | C10 | 50 MPa RC Column (60 cm x 60 cm) | Column | 50MPa | Concrete Rectangular | 600 | 600 | 3600 | 3000 | 1.08 | 2642.2 | G300E | 77656000 | 609.32 | G300E | 0 | 0
1078 | Story30 | C11 | 50 MPa RC Column (60 cm x 60 cm) | Column | 50MPa | Concrete Rectangular | 600 | 600 | 3600 | 3000 | 1.08 | 2642.2 | G300E | 77911000 | 611.32 | G300E | 0 | 0
1079 | Story30 | C12 | 50 MPa RC Column (60 cm x 60 cm) | Column | 50MPa | Concrete Rectangular | 600 | 600 | 3600 | 3000 | 1.08 | 2642.2 | G300E | 68755000 | 539.48 | G300E | 0 | 0
1080 | Story30 | C13 | 50 MPa RC Column (60 cm x 60 cm) | Column | 50MPa | Concrete Rectangular | 600 | 600 | 3600 | 3000 | 1.08 | 2642.2 | G300E | 68752000 | 539.45 | G300E | 0 | 0
1081 | Story30 | C14 | 50 MPa RC Column (60 cm x 60 cm) | Column | 50MPa | Concrete Rectangular | 600 | 600 | 3600 | 3000 | 1.08 | 2642.2 | G300E | 77907000 | 611.29 | G300E | 0 | 0
1082 | Story30 | C15 | 50 MPa RC Column (60 cm x 60 cm) | Column | 50MPa | Concrete Rectangular | 600 | 600 | 3600 | 3000 | 1.08 | 2642.2 | G300E | 77654000 | 609.3 | G300E | 0 | 0
1083 | Story30 | C16 | 50 MPa RC Column (60 cm x 60 cm) | Column | 50MPa | Concrete Rectangular | 600 | 600 | 3600 | 3000 | 1.08 | 2642.2 | G300E | 66356000 | 520.65 | G300E | 0 | 0
1084 | Story30 | C17 | 50 MPa RC Column (60 cm x 60 cm) | Column | 50MPa | Concrete Rectangular | 600 | 600 | 3600 | 3000 | 1.08 | 2642.2 | G300E | 66627000 | 522.78 | G300E | 0 | 0
1085 | Story30 | C18 | 50 MPa RC Column (60 cm x 60 cm) | Column | 50MPa | Concrete Rectangular | 600 | 600 | 3600 | 3000 | 1.08 | 2642.2 | G300E | 68723000 | 539.23 | G300E | 0 | 0
1086 | Story30 | C19 | 50 MPa RC Column (60 cm x 60 cm) | Column | 50MPa | Concrete Rectangular | 600 | 600 | 3600 | 3000 | 1.08 | 2642.2 | G300E | 43406000 | 340.58 | G300E | 0 | 0
1087 | Story30 | C2 | 50 MPa RC Column (60 cm x 60 cm) | Column | 50MPa | Concrete Rectangular | 600 | 600 | 3600 | 3000 | 1.08 | 2642.2 | G300E | 70168800 | 550.57 | G300E | 0 | 0
1088 | Story30 | C22 | 50 MPa RC Column (60 cm x 60 cm) | Column | 50MPa | Concrete Rectangular | 600 | 600 | 3600 | 3000 | 1.08 | 2642.2 | G300E | 43405000 | 340.57 | G300E | 0 | 0
1089 | Story30 | C23 | 50 MPa RC Column (60 cm x 60 cm) | Column | 50MPa | Concrete Rectangular | 600 | 600 | 3600 | 3000 | 1.08 | 2642.2 | G300E | 68712000 | 539.14 | G300E | 0 | 0
1090 | Story30 | C24 | 50 MPa RC Column (60 cm x 60 cm) | Column | 50MPa | Concrete Rectangular | 600 | 600 | 3600 | 3000 | 1.08 | 2642.2 | G300E | 66625000 | 522.76 | G300E | 0 | 0
1091 | Story30 | C25 | 50 MPa RC Column (60 cm x 60 cm) | Column | 50MPa | Concrete Rectangular | 600 | 600 | 3600 | 3000 | 1.08 | 2642.2 | G300E | 66626000 | 522.77 | G300E | 0 | 0
1092 | Story30 | C26 | 50 MPa RC Column (60 cm x 60 cm) | Column | 50MPa | Concrete Rectangular | 600 | 600 | 3600 | 3000 | 1.08 | 2642.2 | G300E | 68725000 | 539.24 | G300E | 0 | 0
1093 | Story30 | C27 | 50 MPa RC Column (60 cm x 60 cm) | Column | 50MPa | Concrete Rectangular | 600 | 600 | 3600 | 3000 | 1.08 | 2642.2 | G300E | 43406000 | 340.58 | G300E | 0 | 0
1094 | Story30 | C3 | 50 MPa RC Column (60 cm x 60 cm) | Column | 50MPa | Concrete Rectangular | 600 | 600 | 3600 | 3000 | 1.08 | 2642.2 | G300E | 66302000 | 520.23 | G300E | 0 | 0
1095 | Story30 | C30 | 50 MPa RC Column (60 cm x 60 cm) | Column | 50MPa | Concrete Rectangular | 600 | 600 | 3600 | 3000 | 1.08 | 2642.2 | G300E | 43394000 | 340.49 | G300E | 0 | 0
1096 | Story30 | C31 | 50 MPa RC Column (60 cm x 60 cm) | Column | 50MPa | Concrete Rectangular | 600 | 600 | 3600 | 3000 | 1.08 | 2642.2 | G300E | 68721000 | 539.21 | G300E | 0 | 0
1097 | Story30 | C32 | 50 MPa RC Column (60 cm x 60 cm) | Column | 50MPa | Concrete Rectangular | 600 | 600 | 3600 | 3000 | 1.08 | 2642.2 | G300E | 66644000 | 522.91 | G300E | 0 | 0
1098 | Story30 | C33 | 50 MPa RC Column (60 cm x 60 cm) | Column | 50MPa | Concrete Rectangular | 600 | 600 | 3600 | 3000 | 1.08 | 2642.2 | G300E | 66358000 | 520.67 | G300E | 0 | 0
1099 | Story30 | C34 | 50 MPa RC Column (60 cm x 60 cm) | Column | 50MPa | Concrete Rectangular | 600 | 600 | 3600 | 3000 | 1.08 | 2642.2 | G300E | 77656000 | 609.32 | G300E | 0 | 0
1100 | Story30 | C35 | 50 MPa RC Column (60 cm x 60 cm) | Column | 50MPa | Concrete Rectangular | 600 | 600 | 3600 | 3000 | 1.08 | 2642.2 | G300E | 77909000 | 611.3 | G300E | 0 | 0
1101 | Story30 | C36 | 50 MPa RC Column (60 cm x 60 cm) | Column | 50MPa | Concrete Rectangular | 600 | 600 | 3600 | 3000 | 1.08 | 2642.2 | G300E | 68743000 | 539.38 | G300E | 0 | 0
1102 | Story30 | C37 | 50 MPa RC Column (60 cm x 60 cm) | Column | 50MPa | Concrete Rectangular | 600 | 600 | 3600 | 3000 | 1.08 | 2642.2 | G300E | 68716000 | 539.17 | G300E | 0 | 0
1103 | Story30 | C38 | 50 MPa RC Column (60 cm x 60 cm) | Column | 50MPa | Concrete Rectangular | 600 | 600 | 3600 | 3000 | 1.08 | 2642.2 | G300E | 77882000 | 611.09 | G300E | 0 | 0
1104 | Story30 | C39 | 50 MPa RC Column (60 cm x 60 cm) | Column | 50MPa | Concrete Rectangular | 600 | 600 | 3600 | 3000 | 1.08 | 2642.2 | G300E | 77678000 | 609.49 | G300E | 0 | 0
1105 | Story30 | C4 | 50 MPa RC Column (60 cm x 60 cm) | Column | 50MPa | Concrete Rectangular | 600 | 600 | 3600 | 3000 | 1.08 | 2642.2 | G300E | 68451000 | 537.09 | G300E | 0 | 0
1106 | Story30 | C40 | 50 MPa RC Column (60 cm x 60 cm) | Column | 50MPa | Concrete Rectangular | 600 | 600 | 3600 | 3000 | 1.08 | 2642.2 | G300E | 66420000 | 521.16 | G300E | 0 | 0
1107 | Story30 | C41 | 50 MPa RC Column (60 cm x 60 cm) | Column | 50MPa | Concrete Rectangular | 600 | 600 | 3600 | 3000 | 1.08 | 2642.2 | G300E | 67342000 | 528.39 | G300E | 0 | 0
1108 | Story30 | C42 | 50 MPa RC Column (60 cm x 60 cm) | Column | 50MPa | Concrete Rectangular | 600 | 600 | 3600 | 3000 | 1.08 | 2642.2 | G300E | 70171800 | 550.59 | G300E | 0 | 0
1109 | Story30 | C43 | 50 MPa RC Column (60 cm x 60 cm) | Column | 50MPa | Concrete Rectangular | 600 | 600 | 3600 | 3000 | 1.08 | 2642.2 | G300E | 66302000 | 520.23 | G300E | 0 | 0
1110 | Story30 | C44 | 50 MPa RC Column (60 cm x 60 cm) | Column | 50MPa | Concrete Rectangular | 600 | 600 | 3600 | 3000 | 1.08 | 2642.2 | G300E | 68454000 | 537.12 | G300E | 0 | 0
1111 | Story30 | C45 | 50 MPa RC Column (60 cm x 60 cm) | Column | 50MPa | Concrete Rectangular | 600 | 600 | 3600 | 3000 | 1.08 | 2642.2 | G300E | 68454000 | 537.12 | G300E | 0 | 0
1112 | Story30 | C46 | 50 MPa RC Column (60 cm x 60 cm) | Column | 50MPa | Concrete Rectangular | 600 | 600 | 3600 | 3000 | 1.08 | 2642.2 | G300E | 66295000 | 520.18 | G300E | 0 | 0
1113 | Story30 | C47 | 50 MPa RC Column (60 cm x 60 cm) | Column | 50MPa | Concrete Rectangular | 600 | 600 | 3600 | 3000 | 1.08 | 2642.2 | G300E | 70162200 | 550.52 | G300E | 0 | 0
1114 | Story30 | C48 | 50 MPa RC Column (60 cm x 60 cm) | Column | 50MPa | Concrete Rectangular | 600 | 600 | 3600 | 3000 | 1.08 | 2642.2 | G300E | 67355000 | 528.49 | G300E | 0 | 0
1115 | Story30 | C5 | 50 MPa RC Column (60 cm x 60 cm) | Column | 50MPa | Concrete Rectangular | 600 | 600 | 3600 | 3000 | 1.08 | 2642.2 | G300E | 68452000 | 537.1 | G300E | 0 | 0
1116 | Story30 | C6 | 50 MPa RC Column (60 cm x 60 cm) | Column | 50MPa | Concrete Rectangular | 600 | 600 | 3600 | 3000 | 1.08 | 2642.2 | G300E | 66301000 | 520.22 | G300E | 0 | 0
1117 | Story30 | C7 | 50 MPa RC Column (60 cm x 60 cm) | Column | 50MPa | Concrete Rectangular | 600 | 600 | 3600 | 3000 | 1.08 | 2642.2 | G300E | 70171200 | 550.59 | G300E | 0 | 0
1118 | Story30 | C8 | 50 MPa RC Column (60 cm x 60 cm) | Column | 50MPa | Concrete Rectangular | 600 | 600 | 3600 | 3000 | 1.08 | 2642.2 | G300E | 67341000 | 528.38 | G300E | 0 | 0
1119 | Story30 | C9 | 50 MPa RC Column (60 cm x 60 cm) | Column | 50MPa | Concrete Rectangular | 600 | 600 | 3600 | 3000 | 1.08 | 2642.2 | G300E | 66358000 | 520.67 | G300E | 0 | 0
1120 | Story31 | C1 | 50 MPa RC Column (60 cm x 60 cm) | Column | 50MPa | Concrete Rectangular | 600 | 600 | 3600 | 3000 | 1.08 | 2642.2 | G300E | 64394000 | 505.26 | G300E | 0 | 0
1121 | Story31 | C10 | 50 MPa RC Column (60 cm x 60 cm) | Column | 50MPa | Concrete Rectangular | 600 | 600 | 3600 | 3000 | 1.08 | 2642.2 | G300E | 70010000 | 549.32 | G300E | 0 | 0
1122 | Story31 | C11 | 50 MPa RC Column (60 cm x 60 cm) | Column | 50MPa | Concrete Rectangular | 600 | 600 | 3600 | 3000 | 1.08 | 2642.2 | G300E | 69843000 | 548.01 | G300E | 0 | 0
1123 | Story31 | C12 | 50 MPa RC Column (60 cm x 60 cm) | Column | 50MPa | Concrete Rectangular | 600 | 600 | 3600 | 3000 | 1.08 | 2642.2 | G300E | 60790000 | 476.98 | G300E | 0 | 0
1124 | Story31 | C13 | 50 MPa RC Column (60 cm x 60 cm) | Column | 50MPa | Concrete Rectangular | 600 | 600 | 3600 | 3000 | 1.08 | 2642.2 | G300E | 60787000 | 476.96 | G300E | 0 | 0
1125 | Story31 | C14 | 50 MPa RC Column (60 cm x 60 cm) | Column | 50MPa | Concrete Rectangular | 600 | 600 | 3600 | 3000 | 1.08 | 2642.2 | G300E | 69838000 | 547.97 | G300E | 0 | 0
1126 | Story31 | C15 | 50 MPa RC Column (60 cm x 60 cm) | Column | 50MPa | Concrete Rectangular | 600 | 600 | 3600 | 3000 | 1.08 | 2642.2 | G300E | 70008000 | 549.31 | G300E | 0 | 0
1127 | Story31 | C16 | 50 MPa RC Column (60 cm x 60 cm) | Column | 50MPa | Concrete Rectangular | 600 | 600 | 3600 | 3000 | 1.08 | 2642.2 | G300E | 60245000 | 472.7 | G300E | 0 | 0
1128 | Story31 | C17 | 50 MPa RC Column (60 cm x 60 cm) | Column | 50MPa | Concrete Rectangular | 600 | 600 | 3600 | 3000 | 1.08 | 2642.2 | G300E | 58194000 | 456.61 | G300E | 0 | 0
1129 | Story31 | C18 | 50 MPa RC Column (60 cm x 60 cm) | Column | 50MPa | Concrete Rectangular | 600 | 600 | 3600 | 3000 | 1.08 | 2642.2 | G300E | 61160000 | 479.88 | G300E | 0 | 0
1130 | Story31 | C19 | 50 MPa RC Column (60 cm x 60 cm) | Column | 50MPa | Concrete Rectangular | 600 | 600 | 3600 | 3000 | 1.08 | 2642.2 | G300E | 35591000 | 279.26 | G300E | 0 | 0
1131 | Story31 | C2 | 50 MPa RC Column (60 cm x 60 cm) | Column | 50MPa | Concrete Rectangular | 600 | 600 | 3600 | 3000 | 1.08 | 2642.2 | G300E | 59230000 | 464.74 | G300E | 0 | 0
1132 | Story31 | C22 | 50 MPa RC Column (60 cm x 60 cm) | Column | 50MPa | Concrete Rectangular | 600 | 600 | 3600 | 3000 | 1.08 | 2642.2 | G300E | 35592000 | 279.27 | G300E | 0 | 0
1133 | Story31 | C23 | 50 MPa RC Column (60 cm x 60 cm) | Column | 50MPa | Concrete Rectangular | 600 | 600 | 3600 | 3000 | 1.08 | 2642.2 | G300E | 61150000 | 479.81 | G300E | 0 | 0
1134 | Story31 | C24 | 50 MPa RC Column (60 cm x 60 cm) | Column | 50MPa | Concrete Rectangular | 600 | 600 | 3600 | 3000 | 1.08 | 2642.2 | G300E | 58199000 | 456.65 | G300E | 0 | 0
1135 | Story31 | C25 | 50 MPa RC Column (60 cm x 60 cm) | Column | 50MPa | Concrete Rectangular | 600 | 600 | 3600 | 3000 | 1.08 | 2642.2 | G300E | 58200000 | 456.66 | G300E | 0 | 0
1136 | Story31 | C26 | 50 MPa RC Column (60 cm x 60 cm) | Column | 50MPa | Concrete Rectangular | 600 | 600 | 3600 | 3000 | 1.08 | 2642.2 | G300E | 61160000 | 479.88 | G300E | 0 | 0
1137 | Story31 | C27 | 50 MPa RC Column (60 cm x 60 cm) | Column | 50MPa | Concrete Rectangular | 600 | 600 | 3600 | 3000 | 1.08 | 2642.2 | G300E | 35592000 | 279.27 | G300E | 0 | 0
1138 | Story31 | C3 | 50 MPa RC Column (60 cm x 60 cm) | Column | 50MPa | Concrete Rectangular | 600 | 600 | 3600 | 3000 | 1.08 | 2642.2 | G300E | 60792000 | 477 | G300E | 0 | 0
1139 | Story31 | C30 | 50 MPa RC Column (60 cm x 60 cm) | Column | 50MPa | Concrete Rectangular | 600 | 600 | 3600 | 3000 | 1.08 | 2642.2 | G300E | 35580000 | 279.17 | G300E | 0 | 0
1140 | Story31 | C31 | 50 MPa RC Column (60 cm x 60 cm) | Column | 50MPa | Concrete Rectangular | 600 | 600 | 3600 | 3000 | 1.08 | 2642.2 | G300E | 61159000 | 479.88 | G300E | 0 | 0
1141 | Story31 | C32 | 50 MPa RC Column (60 cm x 60 cm) | Column | 50MPa | Concrete Rectangular | 600 | 600 | 3600 | 3000 | 1.08 | 2642.2 | G300E | 58184000 | 456.53 | G300E | 0 | 0
1142 | Story31 | C33 | 50 MPa RC Column (60 cm x 60 cm) | Column | 50MPa | Concrete Rectangular | 600 | 600 | 3600 | 3000 | 1.08 | 2642.2 | G300E | 60248000 | 472.73 | G300E | 0 | 0
1143 | Story31 | C34 | 50 MPa RC Column (60 cm x 60 cm) | Column | 50MPa | Concrete Rectangular | 600 | 600 | 3600 | 3000 | 1.08 | 2642.2 | G300E | 70011000 | 549.33 | G300E | 0 | 0
1144 | Story31 | C35 | 50 MPa RC Column (60 cm x 60 cm) | Column | 50MPa | Concrete Rectangular | 600 | 600 | 3600 | 3000 | 1.08 | 2642.2 | G300E | 69841000 | 548 | G300E | 0 | 0
1145 | Story31 | C36 | 50 MPa RC Column (60 cm x 60 cm) | Column | 50MPa | Concrete Rectangular | 600 | 600 | 3600 | 3000 | 1.08 | 2642.2 | G300E | 60778000 | 476.89 | G300E | 0 | 0
1146 | Story31 | C37 | 50 MPa RC Column (60 cm x 60 cm) | Column | 50MPa | Concrete Rectangular | 600 | 600 | 3600 | 3000 | 1.08 | 2642.2 | G300E | 60755000 | 476.71 | G300E | 0 | 0
1147 | Story31 | C38 | 50 MPa RC Column (60 cm x 60 cm) | Column | 50MPa | Concrete Rectangular | 600 | 600 | 3600 | 3000 | 1.08 | 2642.2 | G300E | 69816000 | 547.8 | G300E | 0 | 0
1148 | Story31 | C39 | 50 MPa RC Column (60 cm x 60 cm) | Column | 50MPa | Concrete Rectangular | 600 | 600 | 3600 | 3000 | 1.08 | 2642.2 | G300E | 70053000 | 549.66 | G300E | 0 | 0
1149 | Story31 | C4 | 50 MPa RC Column (60 cm x 60 cm) | Column | 50MPa | Concrete Rectangular | 600 | 600 | 3600 | 3000 | 1.08 | 2642.2 | G300E | 61435200 | 482.04 | G300E | 0 | 0
1150 | Story31 | C40 | 50 MPa RC Column (60 cm x 60 cm) | Column | 50MPa | Concrete Rectangular | 600 | 600 | 3600 | 3000 | 1.08 | 2642.2 | G300E | 60293000 | 473.08 | G300E | 0 | 0
1151 | Story31 | C41 | 50 MPa RC Column (60 cm x 60 cm) | Column | 50MPa | Concrete Rectangular | 600 | 600 | 3600 | 3000 | 1.08 | 2642.2 | G300E | 64395000 | 505.27 | G300E | 0 | 0
1152 | Story31 | C42 | 50 MPa RC Column (60 cm x 60 cm) | Column | 50MPa | Concrete Rectangular | 600 | 600 | 3600 | 3000 | 1.08 | 2642.2 | G300E | 59233000 | 464.76 | G300E | 0 | 0
1153 | Story31 | C43 | 50 MPa RC Column (60 cm x 60 cm) | Column | 50MPa | Concrete Rectangular | 600 | 600 | 3600 | 3000 | 1.08 | 2642.2 | G300E | 60794000 | 477.01 | G300E | 0 | 0
1154 | Story31 | C44 | 50 MPa RC Column (60 cm x 60 cm) | Column | 50MPa | Concrete Rectangular | 600 | 600 | 3600 | 3000 | 1.08 | 2642.2 | G300E | 61434000 | 482.03 | G300E | 0 | 0
1155 | Story31 | C45 | 50 MPa RC Column (60 cm x 60 cm) | Column | 50MPa | Concrete Rectangular | 600 | 600 | 3600 | 3000 | 1.08 | 2642.2 | G300E | 61435800 | 482.05 | G300E | 0 | 0
1156 | Story31 | C46 | 50 MPa RC Column (60 cm x 60 cm) | Column | 50MPa | Concrete Rectangular | 600 | 600 | 3600 | 3000 | 1.08 | 2642.2 | G300E | 60787000 | 476.96 | G300E | 0 | 0
1157 | Story31 | C47 | 50 MPa RC Column (60 cm x 60 cm) | Column | 50MPa | Concrete Rectangular | 600 | 600 | 3600 | 3000 | 1.08 | 2642.2 | G300E | 59232000 | 464.76 | G300E | 0 | 0
1158 | Story31 | C48 | 50 MPa RC Column (60 cm x 60 cm) | Column | 50MPa | Concrete Rectangular | 600 | 600 | 3600 | 3000 | 1.08 | 2642.2 | G300E | 64395000 | 505.27 | G300E | 0 | 0
1159 | Story31 | C5 | 50 MPa RC Column (60 cm x 60 cm) | Column | 50MPa | Concrete Rectangular | 600 | 600 | 3600 | 3000 | 1.08 | 2642.2 | G300E | 61432800 | 482.02 | G300E | 0 | 0
1160 | Story31 | C6 | 50 MPa RC Column (60 cm x 60 cm) | Column | 50MPa | Concrete Rectangular | 600 | 600 | 3600 | 3000 | 1.08 | 2642.2 | G300E | 60793000 | 477 | G300E | 0 | 0
1161 | Story31 | C7 | 50 MPa RC Column (60 cm x 60 cm) | Column | 50MPa | Concrete Rectangular | 600 | 600 | 3600 | 3000 | 1.08 | 2642.2 | G300E | 59232000 | 464.76 | G300E | 0 | 0
1162 | Story31 | C8 | 50 MPa RC Column (60 cm x 60 cm) | Column | 50MPa | Concrete Rectangular | 600 | 600 | 3600 | 3000 | 1.08 | 2642.2 | G300E | 64395000 | 505.27 | G300E | 0 | 0
1163 | Story31 | C9 | 50 MPa RC Column (60 cm x 60 cm) | Column | 50MPa | Concrete Rectangular | 600 | 600 | 3600 | 3000 | 1.08 | 2642.2 | G300E | 60248000 | 472.73 | G300E | 0 | 0
1164 | Story31 | D17 | 50 MPa RC Column (100 cm x 100 cm) | Column | 50MPa | Concrete Rectangular | 1000 | 1000 | 10000 | 24258.8 | 24.26 | 59348.75 | G300E | 1816838567.2 | 14255.59 | G300E | 0 | 0
1165 | Story31 | D18 | 50 MPa RC Column (105 cm x 105 cm) | Column | 50MPa | Concrete Rectangular | 1050 | 1050 | 11025 | 25104.8 | 27.68 | 67713.86 | G300E | 1610215595.8 | 12634.35 | G300E | 0 | 0
1166 | Story31 | D19 | 50 MPa RC Column (100 cm x 100 cm) | Column | 50MPa | Concrete Rectangular | 1000 | 1000 | 10000 | 24258.8 | 24.26 | 59348.75 | G300E | 1877699853.27 | 14733.13 | G300E | 0 | 0
1167 | Story31 | D20 | 50 MPa RC Column (100 cm x 100 cm) | Column | 50MPa | Concrete Rectangular | 1000 | 1000 | 10000 | 24258.8 | 24.26 | 59348.75 | G300E | 1877664812.78 | 14732.85 | G300E | 0 | 0
1168 | Story31 | D21 | 50 MPa RC Column (100 cm x 100 cm) | Column | 50MPa | Concrete Rectangular | 1000 | 1000 | 10000 | 24258.8 | 24.26 | 59348.75 | G300E | 1816934254.69 | 14256.34 | G300E | 0 | 0
1169 | Story31 | D22 | 50 MPa RC Column (105 cm x 105 cm) | Column | 50MPa | Concrete Rectangular | 1050 | 1050 | 11025 | 25104.8 | 27.68 | 67713.86 | G300E | 1610341119.8 | 12635.33 | G300E | 0 | 0
1170 | Story31 | D23 | 50 MPa RC Column (100 cm x 100 cm) | Column | 50MPa | Concrete Rectangular | 1000 | 1000 | 10000 | 25104.8 | 25.1 | 61418.47 | G300E | 1830238247.13 | 14360.73 | G300E | 0 | 0
1171 | Story31 | D24 | 50 MPa RC Column (100 cm x 100 cm) | Column | 50MPa | Concrete Rectangular | 1000 | 1000 | 10000 | 25104.8 | 25.1 | 61418.47 | G300E | 1830263351.93 | 14360.93 | G300E | 0 | 0
1172 | Story31 | D25 | 50 MPa RC Column (100 cm x 100 cm) | Column | 50MPa | Concrete Rectangular | 1000 | 1000 | 10000 | 25104.8 | 25.1 | 61418.47 | G300E | 1830227786.8 | 14360.65 | G300E | 0 | 0
1173 | Story31 | D26 | 50 MPa RC Column (100 cm x 100 cm) | Column | 50MPa | Concrete Rectangular | 1000 | 1000 | 10000 | 25104.8 | 25.1 | 61418.47 | G300E | 1830355402.87 | 14361.65 | G300E | 0 | 0
1174 | Story31 | D27 | 50 MPa RC Column (105 cm x 105 cm) | Column | 50MPa | Concrete Rectangular | 1050 | 1050 | 11025 | 25104.8 | 27.68 | 67713.86 | G300E | 1610255345.07 | 12634.66 | G300E | 0 | 0
1175 | Story31 | D28 | 50 MPa RC Column (100 cm x 100 cm) | Column | 50MPa | Concrete Rectangular | 1000 | 1000 | 10000 | 24258.8 | 24.26 | 59348.75 | G300E | 1816977381.44 | 14256.68 | G300E | 0 | 0
1176 | Story31 | D29 | 50 MPa RC Column (100 cm x 100 cm) | Column | 50MPa | Concrete Rectangular | 1000 | 1000 | 10000 | 24258.8 | 24.26 | 59348.75 | G300E | 1877667508.2 | 14732.88 | G300E | 0 | 0
1177 | Story31 | D30 | 50 MPa RC Column (100 cm x 100 cm) | Column | 50MPa | Concrete Rectangular | 1000 | 1000 | 10000 | 24258.8 | 24.26 | 59348.75 | G300E | 1878020608.51 | 14735.65 | G300E | 0 | 0
1178 | Story31 | D31 | 50 MPa RC Column (105 cm x 105 cm) | Column | 50MPa | Concrete Rectangular | 1050 | 1050 | 11025 | 25104.8 | 27.68 | 67713.86 | G300E | 1609667474.33 | 12630.05 | G300E | 0 | 0
1179 | Story31 | D32 | 50 MPa RC Column (100 cm x 100 cm) | Column | 50MPa | Concrete Rectangular | 1000 | 1000 | 10000 | 24258.8 | 24.26 | 59348.75 | G300E | 1816676841.87 | 14254.32 | G300E | 0 | 0
1180 | Story32 | C1 | 50 MPa RC Column (60 cm x 60 cm) | Column | 50MPa | Concrete Rectangular | 600 | 600 | 3600 | 3000 | 1.08 | 2642.2 | G300E | 43239000 | 339.27 | G300E | 0 | 0
1181 | Story32 | C10 | 50 MPa RC Column (60 cm x 60 cm) | Column | 50MPa | Concrete Rectangular | 600 | 600 | 3600 | 3000 | 1.08 | 2642.2 | G300E | 62082000 | 487.12 | G300E | 0 | 0
1182 | Story32 | C11 | 50 MPa RC Column (60 cm x 60 cm) | Column | 50MPa | Concrete Rectangular | 600 | 600 | 3600 | 3000 | 1.08 | 2642.2 | G300E | 61874000 | 485.49 | G300E | 0 | 0
1183 | Story32 | C12 | 50 MPa RC Column (60 cm x 60 cm) | Column | 50MPa | Concrete Rectangular | 600 | 600 | 3600 | 3000 | 1.08 | 2642.2 | G300E | 52957000 | 415.52 | G300E | 0 | 0
1184 | Story32 | C13 | 50 MPa RC Column (60 cm x 60 cm) | Column | 50MPa | Concrete Rectangular | 600 | 600 | 3600 | 3000 | 1.08 | 2642.2 | G300E | 52953000 | 415.49 | G300E | 0 | 0
1185 | Story32 | C14 | 50 MPa RC Column (60 cm x 60 cm) | Column | 50MPa | Concrete Rectangular | 600 | 600 | 3600 | 3000 | 1.08 | 2642.2 | G300E | 61870000 | 485.45 | G300E | 0 | 0
1186 | Story32 | C15 | 50 MPa RC Column (60 cm x 60 cm) | Column | 50MPa | Concrete Rectangular | 600 | 600 | 3600 | 3000 | 1.08 | 2642.2 | G300E | 62081000 | 487.11 | G300E | 0 | 0
1187 | Story32 | C16 | 50 MPa RC Column (60 cm x 60 cm) | Column | 50MPa | Concrete Rectangular | 600 | 600 | 3600 | 3000 | 1.08 | 2642.2 | G300E | 52323000 | 410.55 | G300E | 0 | 0
1188 | Story32 | C17 | 50 MPa RC Column (60 cm x 60 cm) | Column | 50MPa | Concrete Rectangular | 600 | 600 | 3600 | 3000 | 1.08 | 2642.2 | G300E | 52021000 | 408.18 | G300E | 0 | 0
1189 | Story32 | C18 | 50 MPa RC Column (60 cm x 60 cm) | Column | 50MPa | Concrete Rectangular | 600 | 600 | 3600 | 3000 | 1.08 | 2642.2 | G300E | 53989000 | 423.62 | G300E | 0 | 0
1190 | Story32 | C19 | 50 MPa RC Column (60 cm x 60 cm) | Column | 50MPa | Concrete Rectangular | 600 | 600 | 3600 | 3000 | 1.08 | 2642.2 | G300E | 28488000 | 223.53 | G300E | 0 | 0
1191 | Story32 | C2 | 50 MPa RC Column (60 cm x 60 cm) | Column | 50MPa | Concrete Rectangular | 600 | 600 | 3600 | 3000 | 1.08 | 2642.2 | G300E | 53005000 | 415.9 | G300E | 0 | 0
1192 | Story32 | C22 | 50 MPa RC Column (60 cm x 60 cm) | Column | 50MPa | Concrete Rectangular | 600 | 600 | 3600 | 3000 | 1.08 | 2642.2 | G300E | 28488000 | 223.53 | G300E | 0 | 0
1193 | Story32 | C23 | 50 MPa RC Column (60 cm x 60 cm) | Column | 50MPa | Concrete Rectangular | 600 | 600 | 3600 | 3000 | 1.08 | 2642.2 | G300E | 53981000 | 423.55 | G300E | 0 | 0
1194 | Story32 | C24 | 50 MPa RC Column (60 cm x 60 cm) | Column | 50MPa | Concrete Rectangular | 600 | 600 | 3600 | 3000 | 1.08 | 2642.2 | G300E | 52026000 | 408.22 | G300E | 0 | 0
1195 | Story32 | C25 | 50 MPa RC Column (60 cm x 60 cm) | Column | 50MPa | Concrete Rectangular | 600 | 600 | 3600 | 3000 | 1.08 | 2642.2 | G300E | 52024000 | 408.2 | G300E | 0 | 0
1196 | Story32 | C26 | 50 MPa RC Column (60 cm x 60 cm) | Column | 50MPa | Concrete Rectangular | 600 | 600 | 3600 | 3000 | 1.08 | 2642.2 | G300E | 53990000 | 423.63 | G300E | 0 | 0
1197 | Story32 | C27 | 50 MPa RC Column (60 cm x 60 cm) | Column | 50MPa | Concrete Rectangular | 600 | 600 | 3600 | 3000 | 1.08 | 2642.2 | G300E | 28489000 | 223.54 | G300E | 0 | 0
1198 | Story32 | C3 | 50 MPa RC Column (60 cm x 60 cm) | Column | 50MPa | Concrete Rectangular | 600 | 600 | 3600 | 3000 | 1.08 | 2642.2 | G300E | 54382000 | 426.7 | G300E | 0 | 0
1199 | Story32 | C30 | 50 MPa RC Column (60 cm x 60 cm) | Column | 50MPa | Concrete Rectangular | 600 | 600 | 3600 | 3000 | 1.08 | 2642.2 | G300E | 28475000 | 223.43 | G300E | 0 | 0
1200 | Story32 | C31 | 50 MPa RC Column (60 cm x 60 cm) | Column | 50MPa | Concrete Rectangular | 600 | 600 | 3600 | 3000 | 1.08 | 2642.2 | G300E | 53993000 | 423.65 | G300E | 0 | 0
1201 | Story32 | C32 | 50 MPa RC Column (60 cm x 60 cm) | Column | 50MPa | Concrete Rectangular | 600 | 600 | 3600 | 3000 | 1.08 | 2642.2 | G300E | 52026000 | 408.22 | G300E | 0 | 0
1202 | Story32 | C33 | 50 MPa RC Column (60 cm x 60 cm) | Column | 50MPa | Concrete Rectangular | 600 | 600 | 3600 | 3000 | 1.08 | 2642.2 | G300E | 52324000 | 410.55 | G300E | 0 | 0
1203 | Story32 | C34 | 50 MPa RC Column (60 cm x 60 cm) | Column | 50MPa | Concrete Rectangular | 600 | 600 | 3600 | 3000 | 1.08 | 2642.2 | G300E | 62082000 | 487.12 | G300E | 0 | 0
1204 | Story32 | C35 | 50 MPa RC Column (60 cm x 60 cm) | Column | 50MPa | Concrete Rectangular | 600 | 600 | 3600 | 3000 | 1.08 | 2642.2 | G300E | 61872000 | 485.47 | G300E | 0 | 0
1205 | Story32 | C36 | 50 MPa RC Column (60 cm x 60 cm) | Column | 50MPa | Concrete Rectangular | 600 | 600 | 3600 | 3000 | 1.08 | 2642.2 | G300E | 52946000 | 415.43 | G300E | 0 | 0
1206 | Story32 | C37 | 50 MPa RC Column (60 cm x 60 cm) | Column | 50MPa | Concrete Rectangular | 600 | 600 | 3600 | 3000 | 1.08 | 2642.2 | G300E | 52923000 | 415.25 | G300E | 0 | 0
1207 | Story32 | C38 | 50 MPa RC Column (60 cm x 60 cm) | Column | 50MPa | Concrete Rectangular | 600 | 600 | 3600 | 3000 | 1.08 | 2642.2 | G300E | 61854000 | 485.33 | G300E | 0 | 0
1208 | Story32 | C39 | 50 MPa RC Column (60 cm x 60 cm) | Column | 50MPa | Concrete Rectangular | 600 | 600 | 3600 | 3000 | 1.08 | 2642.2 | G300E | 62120000 | 487.42 | G300E | 0 | 0
1209 | Story32 | C4 | 50 MPa RC Column (60 cm x 60 cm) | Column | 50MPa | Concrete Rectangular | 600 | 600 | 3600 | 3000 | 1.08 | 2642.2 | G300E | 54309000 | 426.13 | G300E | 0 | 0
1210 | Story32 | C40 | 50 MPa RC Column (60 cm x 60 cm) | Column | 50MPa | Concrete Rectangular | 600 | 600 | 3600 | 3000 | 1.08 | 2642.2 | G300E | 52348000 | 410.74 | G300E | 0 | 0
1211 | Story32 | C41 | 50 MPa RC Column (60 cm x 60 cm) | Column | 50MPa | Concrete Rectangular | 600 | 600 | 3600 | 3000 | 1.08 | 2642.2 | G300E | 43240000 | 339.28 | G300E | 0 | 0
1212 | Story32 | C42 | 50 MPa RC Column (60 cm x 60 cm) | Column | 50MPa | Concrete Rectangular | 600 | 600 | 3600 | 3000 | 1.08 | 2642.2 | G300E | 53010000 | 415.94 | G300E | 0 | 0
1213 | Story32 | C43 | 50 MPa RC Column (60 cm x 60 cm) | Column | 50MPa | Concrete Rectangular | 600 | 600 | 3600 | 3000 | 1.08 | 2642.2 | G300E | 54383000 | 426.71 | G300E | 0 | 0
1214 | Story32 | C44 | 50 MPa RC Column (60 cm x 60 cm) | Column | 50MPa | Concrete Rectangular | 600 | 600 | 3600 | 3000 | 1.08 | 2642.2 | G300E | 54305400 | 426.1 | G300E | 0 | 0
1215 | Story32 | C45 | 50 MPa RC Column (60 cm x 60 cm) | Column | 50MPa | Concrete Rectangular | 600 | 600 | 3600 | 3000 | 1.08 | 2642.2 | G300E | 54308400 | 426.12 | G300E | 0 | 0
1216 | Story32 | C46 | 50 MPa RC Column (60 cm x 60 cm) | Column | 50MPa | Concrete Rectangular | 600 | 600 | 3600 | 3000 | 1.08 | 2642.2 | G300E | 54381000 | 426.69 | G300E | 0 | 0
1217 | Story32 | C47 | 50 MPa RC Column (60 cm x 60 cm) | Column | 50MPa | Concrete Rectangular | 600 | 600 | 3600 | 3000 | 1.08 | 2642.2 | G300E | 53009000 | 415.93 | G300E | 0 | 0
1218 | Story32 | C48 | 50 MPa RC Column (60 cm x 60 cm) | Column | 50MPa | Concrete Rectangular | 600 | 600 | 3600 | 3000 | 1.08 | 2642.2 | G300E | 43222000 | 339.14 | G300E | 0 | 0
1219 | Story32 | C5 | 50 MPa RC Column (60 cm x 60 cm) | Column | 50MPa | Concrete Rectangular | 600 | 600 | 3600 | 3000 | 1.08 | 2642.2 | G300E | 54306600 | 426.11 | G300E | 0 | 0
1220 | Story32 | C6 | 50 MPa RC Column (60 cm x 60 cm) | Column | 50MPa | Concrete Rectangular | 600 | 600 | 3600 | 3000 | 1.08 | 2642.2 | G300E | 54382000 | 426.7 | G300E | 0 | 0
1221 | Story32 | C7 | 50 MPa RC Column (60 cm x 60 cm) | Column | 50MPa | Concrete Rectangular | 600 | 600 | 3600 | 3000 | 1.08 | 2642.2 | G300E | 53008000 | 415.92 | G300E | 0 | 0
1222 | Story32 | C8 | 50 MPa RC Column (60 cm x 60 cm) | Column | 50MPa | Concrete Rectangular | 600 | 600 | 3600 | 3000 | 1.08 | 2642.2 | G300E | 43239000 | 339.27 | G300E | 0 | 0
1223 | Story32 | C9 | 50 MPa RC Column (60 cm x 60 cm) | Column | 50MPa | Concrete Rectangular | 600 | 600 | 3600 | 3000 | 1.08 | 2642.2 | G300E | 52324000 | 410.55 | G300E | 0 | 0
1224 | Story33 | C1 | 50 MPa RC Column (57.5 cm x 57.5 cm) | Column | 50MPa | Concrete Rectangular | 575 | 575 | 3306.3 | 2975 | 0.98 | 2406.38 | G300E | 55922066.67 | 438.79 | G300E | 0 | 0
1225 | Story33 | C10 | 50 MPa RC Column (57.5 cm x 57.5 cm) | Column | 50MPa | Concrete Rectangular | 575 | 575 | 3306.3 | 2975 | 0.98 | 2406.38 | G300E | 68931741.67 | 540.86 | G300E | 0 | 0
1226 | Story33 | C11 | 50 MPa RC Column (57.5 cm x 57.5 cm) | Column | 50MPa | Concrete Rectangular | 575 | 575 | 3306.3 | 2975 | 0.98 | 2406.38 | G300E | 68216750 | 535.25 | G300E | 0 | 0
1227 | Story33 | C12 | 50 MPa RC Column (57.5 cm x 57.5 cm) | Column | 50MPa | Concrete Rectangular | 575 | 575 | 3306.3 | 2975 | 0.98 | 2406.38 | G300E | 59039866.67 | 463.25 | G300E | 0 | 0
1228 | Story33 | C13 | 50 MPa RC Column (57.5 cm x 57.5 cm) | Column | 50MPa | Concrete Rectangular | 575 | 575 | 3306.3 | 2975 | 0.98 | 2406.38 | G300E | 59036891.67 | 463.23 | G300E | 0 | 0
1229 | Story33 | C14 | 50 MPa RC Column (57.5 cm x 57.5 cm) | Column | 50MPa | Concrete Rectangular | 575 | 575 | 3306.3 | 2975 | 0.98 | 2406.38 | G300E | 68210800 | 535.21 | G300E | 0 | 0
1230 | Story33 | C15 | 50 MPa RC Column (57.5 cm x 57.5 cm) | Column | 50MPa | Concrete Rectangular | 575 | 575 | 3306.3 | 2975 | 0.98 | 2406.38 | G300E | 68930750 | 540.86 | G300E | 0 | 0
1231 | Story33 | C16 | 50 MPa RC Column (57.5 cm x 57.5 cm) | Column | 50MPa | Concrete Rectangular | 575 | 575 | 3306.3 | 2975 | 0.98 | 2406.38 | G300E | 58873266.67 | 461.94 | G300E | 0 | 0
1232 | Story33 | C17 | 50 MPa RC Column (57.5 cm x 57.5 cm) | Column | 50MPa | Concrete Rectangular | 575 | 575 | 3306.3 | 2975 | 0.98 | 2406.38 | G300E | 57762600 | 453.23 | G300E | 0 | 0
1233 | Story33 | C18 | 50 MPa RC Column (57.5 cm x 57.5 cm) | Column | 50MPa | Concrete Rectangular | 575 | 575 | 3306.3 | 2975 | 0.98 | 2406.38 | G300E | 60340933.33 | 473.46 | G300E | 0 | 0
1234 | Story33 | C19 | 50 MPa RC Column (57.5 cm x 57.5 cm) | Column | 50MPa | Concrete Rectangular | 575 | 575 | 3306.3 | 2975 | 0.98 | 2406.38 | G300E | 35623641.67 | 279.52 | G300E | 0 | 0
1235 | Story33 | C2 | 50 MPa RC Column (57.5 cm x 57.5 cm) | Column | 50MPa | Concrete Rectangular | 575 | 575 | 3306.3 | 2975 | 0.98 | 2406.38 | G300E | 63781620 | 500.45 | G300E | 0 | 0
1236 | Story33 | C22 | 50 MPa RC Column (57.5 cm x 57.5 cm) | Column | 50MPa | Concrete Rectangular | 575 | 575 | 3306.3 | 2975 | 0.98 | 2406.38 | G300E | 35622650 | 279.51 | G300E | 0 | 0
1237 | Story33 | C23 | 50 MPa RC Column (57.5 cm x 57.5 cm) | Column | 50MPa | Concrete Rectangular | 575 | 575 | 3306.3 | 2975 | 0.98 | 2406.38 | G300E | 60333000 | 473.4 | G300E | 0 | 0
1238 | Story33 | C24 | 50 MPa RC Column (57.5 cm x 57.5 cm) | Column | 50MPa | Concrete Rectangular | 575 | 575 | 3306.3 | 2975 | 0.98 | 2406.38 | G300E | 57756650 | 453.18 | G300E | 0 | 0
1239 | Story33 | C25 | 50 MPa RC Column (57.5 cm x 57.5 cm) | Column | 50MPa | Concrete Rectangular | 575 | 575 | 3306.3 | 2975 | 0.98 | 2406.38 | G300E | 57761608.33 | 453.22 | G300E | 0 | 0
1240 | Story33 | C26 | 50 MPa RC Column (57.5 cm x 57.5 cm) | Column | 50MPa | Concrete Rectangular | 575 | 575 | 3306.3 | 2975 | 0.98 | 2406.38 | G300E | 60342916.67 | 473.47 | G300E | 0 | 0
1241 | Story33 | C27 | 50 MPa RC Column (57.5 cm x 57.5 cm) | Column | 50MPa | Concrete Rectangular | 575 | 575 | 3306.3 | 2975 | 0.98 | 2406.38 | G300E | 35623641.67 | 279.52 | G300E | 0 | 0
1242 | Story33 | C3 | 50 MPa RC Column (57.5 cm x 57.5 cm) | Column | 50MPa | Concrete Rectangular | 575 | 575 | 3306.3 | 2975 | 0.98 | 2406.38 | G300E | 61470441.67 | 482.32 | G300E | 0 | 0
1243 | Story33 | C30 | 50 MPa RC Column (57.5 cm x 57.5 cm) | Column | 50MPa | Concrete Rectangular | 575 | 575 | 3306.3 | 2975 | 0.98 | 2406.38 | G300E | 35606783.33 | 279.38 | G300E | 0 | 0
1244 | Story33 | C31 | 50 MPa RC Column (57.5 cm x 57.5 cm) | Column | 50MPa | Concrete Rectangular | 575 | 575 | 3306.3 | 2975 | 0.98 | 2406.38 | G300E | 60345891.67 | 473.5 | G300E | 0 | 0
1245 | Story33 | C32 | 50 MPa RC Column (57.5 cm x 57.5 cm) | Column | 50MPa | Concrete Rectangular | 575 | 575 | 3306.3 | 2975 | 0.98 | 2406.38 | G300E | 57746733.33 | 453.1 | G300E | 0 | 0
1246 | Story33 | C33 | 50 MPa RC Column (57.5 cm x 57.5 cm) | Column | 50MPa | Concrete Rectangular | 575 | 575 | 3306.3 | 2975 | 0.98 | 2406.38 | G300E | 58874258.33 | 461.95 | G300E | 0 | 0
1247 | Story33 | C34 | 50 MPa RC Column (57.5 cm x 57.5 cm) | Column | 50MPa | Concrete Rectangular | 575 | 575 | 3306.3 | 2975 | 0.98 | 2406.38 | G300E | 68932733.33 | 540.87 | G300E | 0 | 0
1248 | Story33 | C35 | 50 MPa RC Column (57.5 cm x 57.5 cm) | Column | 50MPa | Concrete Rectangular | 575 | 575 | 3306.3 | 2975 | 0.98 | 2406.38 | G300E | 68213775 | 535.23 | G300E | 0 | 0
1249 | Story33 | C36 | 50 MPa RC Column (57.5 cm x 57.5 cm) | Column | 50MPa | Concrete Rectangular | 575 | 575 | 3306.3 | 2975 | 0.98 | 2406.38 | G300E | 59030941.67 | 463.18 | G300E | 0 | 0
1250 | Story33 | C37 | 50 MPa RC Column (57.5 cm x 57.5 cm) | Column | 50MPa | Concrete Rectangular | 575 | 575 | 3306.3 | 2975 | 0.98 | 2406.38 | G300E | 59009125 | 463.01 | G300E | 0 | 0
1251 | Story33 | C38 | 50 MPa RC Column (57.5 cm x 57.5 cm) | Column | 50MPa | Concrete Rectangular | 575 | 575 | 3306.3 | 2975 | 0.98 | 2406.38 | G300E | 68196916.67 | 535.1 | G300E | 0 | 0
1252 | Story33 | C39 | 50 MPa RC Column (57.5 cm x 57.5 cm) | Column | 50MPa | Concrete Rectangular | 575 | 575 | 3306.3 | 2975 | 0.98 | 2406.38 | G300E | 68992233.33 | 541.34 | G300E | 0 | 0
1253 | Story33 | C4 | 50 MPa RC Column (57.5 cm x 57.5 cm) | Column | 50MPa | Concrete Rectangular | 575 | 575 | 3306.3 | 2975 | 0.98 | 2406.38 | G300E | 59938316.67 | 470.3 | G300E | 0 | 0
1254 | Story33 | C40 | 50 MPa RC Column (57.5 cm x 57.5 cm) | Column | 50MPa | Concrete Rectangular | 575 | 575 | 3306.3 | 2975 | 0.98 | 2406.38 | G300E | 58816741.67 | 461.5 | G300E | 0 | 0
1255 | Story33 | C41 | 50 MPa RC Column (57.5 cm x 57.5 cm) | Column | 50MPa | Concrete Rectangular | 575 | 575 | 3306.3 | 2975 | 0.98 | 2406.38 | G300E | 55924050 | 438.8 | G300E | 0 | 0
1256 | Story33 | C42 | 50 MPa RC Column (57.5 cm x 57.5 cm) | Column | 50MPa | Concrete Rectangular | 575 | 575 | 3306.3 | 2975 | 0.98 | 2406.38 | G300E | 63783405 | 500.47 | G300E | 0 | 0
1257 | Story33 | C43 | 50 MPa RC Column (57.5 cm x 57.5 cm) | Column | 50MPa | Concrete Rectangular | 575 | 575 | 3306.3 | 2975 | 0.98 | 2406.38 | G300E | 61471433.33 | 482.33 | G300E | 0 | 0
1258 | Story33 | C44 | 50 MPa RC Column (57.5 cm x 57.5 cm) | Column | 50MPa | Concrete Rectangular | 575 | 575 | 3306.3 | 2975 | 0.98 | 2406.38 | G300E | 59938316.67 | 470.3 | G300E | 0 | 0
1259 | Story33 | C45 | 50 MPa RC Column (57.5 cm x 57.5 cm) | Column | 50MPa | Concrete Rectangular | 575 | 575 | 3306.3 | 2975 | 0.98 | 2406.38 | G300E | 59935341.67 | 470.27 | G300E | 0 | 0
1260 | Story33 | C46 | 50 MPa RC Column (57.5 cm x 57.5 cm) | Column | 50MPa | Concrete Rectangular | 575 | 575 | 3306.3 | 2975 | 0.98 | 2406.38 | G300E | 61474408.33 | 482.35 | G300E | 0 | 0
1261 | Story33 | C47 | 50 MPa RC Column (57.5 cm x 57.5 cm) | Column | 50MPa | Concrete Rectangular | 575 | 575 | 3306.3 | 2975 | 0.98 | 2406.38 | G300E | 63772100 | 500.38 | G300E | 0 | 0
1262 | Story33 | C48 | 50 MPa RC Column (57.5 cm x 57.5 cm) | Column | 50MPa | Concrete Rectangular | 575 | 575 | 3306.3 | 2975 | 0.98 | 2406.38 | G300E | 55915125 | 438.73 | G300E | 0 | 0
1263 | Story33 | C5 | 50 MPa RC Column (57.5 cm x 57.5 cm) | Column | 50MPa | Concrete Rectangular | 575 | 575 | 3306.3 | 2975 | 0.98 | 2406.38 | G300E | 59938316.67 | 470.3 | G300E | 0 | 0
1264 | Story33 | C6 | 50 MPa RC Column (57.5 cm x 57.5 cm) | Column | 50MPa | Concrete Rectangular | 575 | 575 | 3306.3 | 2975 | 0.98 | 2406.38 | G300E | 61469450 | 482.31 | G300E | 0 | 0
1265 | Story33 | C7 | 50 MPa RC Column (57.5 cm x 57.5 cm) | Column | 50MPa | Concrete Rectangular | 575 | 575 | 3306.3 | 2975 | 0.98 | 2406.38 | G300E | 63782215 | 500.46 | G300E | 0 | 0
1266 | Story33 | C8 | 50 MPa RC Column (57.5 cm x 57.5 cm) | Column | 50MPa | Concrete Rectangular | 575 | 575 | 3306.3 | 2975 | 0.98 | 2406.38 | G300E | 55921075 | 438.78 | G300E | 0 | 0
1267 | Story33 | C9 | 50 MPa RC Column (57.5 cm x 57.5 cm) | Column | 50MPa | Concrete Rectangular | 575 | 575 | 3306.3 | 2975 | 0.98 | 2406.38 | G300E | 58873266.67 | 461.94 | G300E | 0 | 0
1268 | Story34 | C1 | 50 MPa RC Column (57.5 cm x 57.5 cm) | Column | 50MPa | Concrete Rectangular | 575 | 575 | 3306.3 | 2975 | 0.98 | 2406.38 | G300E | 52657500 | 413.17 | G300E | 0 | 0
1269 | Story34 | C10 | 50 MPa RC Column (57.5 cm x 57.5 cm) | Column | 50MPa | Concrete Rectangular | 575 | 575 | 3306.3 | 2975 | 0.98 | 2406.38 | G300E | 61964291.67 | 486.19 | G300E | 0 | 0
1270 | Story34 | C11 | 50 MPa RC Column (57.5 cm x 57.5 cm) | Column | 50MPa | Concrete Rectangular | 575 | 575 | 3306.3 | 2975 | 0.98 | 2406.38 | G300E | 60541250 | 475.03 | G300E | 0 | 0
1271 | Story34 | C12 | 50 MPa RC Column (57.5 cm x 57.5 cm) | Column | 50MPa | Concrete Rectangular | 575 | 575 | 3306.3 | 2975 | 0.98 | 2406.38 | G300E | 51728308.33 | 405.88 | G300E | 0 | 0
1272 | Story34 | C13 | 50 MPa RC Column (57.5 cm x 57.5 cm) | Column | 50MPa | Concrete Rectangular | 575 | 575 | 3306.3 | 2975 | 0.98 | 2406.38 | G300E | 51725333.33 | 405.86 | G300E | 0 | 0
1273 | Story34 | C14 | 50 MPa RC Column (57.5 cm x 57.5 cm) | Column | 50MPa | Concrete Rectangular | 575 | 575 | 3306.3 | 2975 | 0.98 | 2406.38 | G300E | 60535300 | 474.98 | G300E | 0 | 0
1274 | Story34 | C15 | 50 MPa RC Column (57.5 cm x 57.5 cm) | Column | 50MPa | Concrete Rectangular | 575 | 575 | 3306.3 | 2975 | 0.98 | 2406.38 | G300E | 61962308.33 | 486.18 | G300E | 0 | 0
1275 | Story34 | C16 | 50 MPa RC Column (57.5 cm x 57.5 cm) | Column | 50MPa | Concrete Rectangular | 575 | 575 | 3306.3 | 2975 | 0.98 | 2406.38 | G300E | 49388966.67 | 387.52 | G300E | 0 | 0
1276 | Story34 | C17 | 50 MPa RC Column (57.5 cm x 57.5 cm) | Column | 50MPa | Concrete Rectangular | 575 | 575 | 3306.3 | 2975 | 0.98 | 2406.38 | G300E | 52140841.67 | 409.12 | G300E | 0 | 0
1277 | Story34 | C18 | 50 MPa RC Column (57.5 cm x 57.5 cm) | Column | 50MPa | Concrete Rectangular | 575 | 575 | 3306.3 | 2975 | 0.98 | 2406.38 | G300E | 53552975 | 420.2 | G300E | 0 | 0
1278 | Story34 | C19 | 50 MPa RC Column (57.5 cm x 57.5 cm) | Column | 50MPa | Concrete Rectangular | 575 | 575 | 3306.3 | 2975 | 0.98 | 2406.38 | G300E | 29071700 | 228.11 | G300E | 0 | 0
1279 | Story34 | C2 | 50 MPa RC Column (57.5 cm x 57.5 cm) | Column | 50MPa | Concrete Rectangular | 575 | 575 | 3306.3 | 2975 | 0.98 | 2406.38 | G300E | 51299908.33 | 402.52 | G300E | 0 | 0
1280 | Story34 | C22 | 50 MPa RC Column (57.5 cm x 57.5 cm) | Column | 50MPa | Concrete Rectangular | 575 | 575 | 3306.3 | 2975 | 0.98 | 2406.38 | G300E | 29066741.67 | 228.07 | G300E | 0 | 0
1281 | Story34 | C23 | 50 MPa RC Column (57.5 cm x 57.5 cm) | Column | 50MPa | Concrete Rectangular | 575 | 575 | 3306.3 | 2975 | 0.98 | 2406.38 | G300E | 53544050 | 420.13 | G300E | 0 | 0
1282 | Story34 | C24 | 50 MPa RC Column (57.5 cm x 57.5 cm) | Column | 50MPa | Concrete Rectangular | 575 | 575 | 3306.3 | 2975 | 0.98 | 2406.38 | G300E | 52135883.33 | 409.08 | G300E | 0 | 0
1283 | Story34 | C25 | 50 MPa RC Column (57.5 cm x 57.5 cm) | Column | 50MPa | Concrete Rectangular | 575 | 575 | 3306.3 | 2975 | 0.98 | 2406.38 | G300E | 52140841.67 | 409.12 | G300E | 0 | 0
1284 | Story34 | C26 | 50 MPa RC Column (57.5 cm x 57.5 cm) | Column | 50MPa | Concrete Rectangular | 575 | 575 | 3306.3 | 2975 | 0.98 | 2406.38 | G300E | 53552975 | 420.2 | G300E | 0 | 0
1285 | Story34 | C27 | 50 MPa RC Column (57.5 cm x 57.5 cm) | Column | 50MPa | Concrete Rectangular | 575 | 575 | 3306.3 | 2975 | 0.98 | 2406.38 | G300E | 29071700 | 228.11 | G300E | 0 | 0
1286 | Story34 | C3 | 50 MPa RC Column (57.5 cm x 57.5 cm) | Column | 50MPa | Concrete Rectangular | 575 | 575 | 3306.3 | 2975 | 0.98 | 2406.38 | G300E | 51258655 | 402.19 | G300E | 0 | 0
1287 | Story34 | C30 | 50 MPa RC Column (57.5 cm x 57.5 cm) | Column | 50MPa | Concrete Rectangular | 575 | 575 | 3306.3 | 2975 | 0.98 | 2406.38 | G300E | 29054841.67 | 227.98 | G300E | 0 | 0
1288 | Story34 | C31 | 50 MPa RC Column (57.5 cm x 57.5 cm) | Column | 50MPa | Concrete Rectangular | 575 | 575 | 3306.3 | 2975 | 0.98 | 2406.38 | G300E | 53559916.67 | 420.25 | G300E | 0 | 0
1289 | Story34 | C32 | 50 MPa RC Column (57.5 cm x 57.5 cm) | Column | 50MPa | Concrete Rectangular | 575 | 575 | 3306.3 | 2975 | 0.98 | 2406.38 | G300E | 52134891.67 | 409.07 | G300E | 0 | 0
1290 | Story34 | C33 | 50 MPa RC Column (57.5 cm x 57.5 cm) | Column | 50MPa | Concrete Rectangular | 575 | 575 | 3306.3 | 2975 | 0.98 | 2406.38 | G300E | 49390950 | 387.54 | G300E | 0 | 0
1291 | Story34 | C34 | 50 MPa RC Column (57.5 cm x 57.5 cm) | Column | 50MPa | Concrete Rectangular | 575 | 575 | 3306.3 | 2975 | 0.98 | 2406.38 | G300E | 61965283.33 | 486.2 | G300E | 0 | 0
1292 | Story34 | C35 | 50 MPa RC Column (57.5 cm x 57.5 cm) | Column | 50MPa | Concrete Rectangular | 575 | 575 | 3306.3 | 2975 | 0.98 | 2406.38 | G300E | 60538275 | 475.01 | G300E | 0 | 0
1293 | Story34 | C36 | 50 MPa RC Column (57.5 cm x 57.5 cm) | Column | 50MPa | Concrete Rectangular | 575 | 575 | 3306.3 | 2975 | 0.98 | 2406.38 | G300E | 51718391.67 | 405.8 | G300E | 0 | 0
1294 | Story34 | C37 | 50 MPa RC Column (57.5 cm x 57.5 cm) | Column | 50MPa | Concrete Rectangular | 575 | 575 | 3306.3 | 2975 | 0.98 | 2406.38 | G300E | 51697566.67 | 405.64 | G300E | 0 | 0
1295 | Story34 | C38 | 50 MPa RC Column (57.5 cm x 57.5 cm) | Column | 50MPa | Concrete Rectangular | 575 | 575 | 3306.3 | 2975 | 0.98 | 2406.38 | G300E | 60526375 | 474.91 | G300E | 0 | 0
1296 | Story34 | C39 | 50 MPa RC Column (57.5 cm x 57.5 cm) | Column | 50MPa | Concrete Rectangular | 575 | 575 | 3306.3 | 2975 | 0.98 | 2406.38 | G300E | 62012883.33 | 486.58 | G300E | 0 | 0
1297 | Story34 | C4 | 50 MPa RC Column (57.5 cm x 57.5 cm) | Column | 50MPa | Concrete Rectangular | 575 | 575 | 3306.3 | 2975 | 0.98 | 2406.38 | G300E | 54698350 | 429.18 | G300E | 0 | 0
1298 | Story34 | C40 | 50 MPa RC Column (57.5 cm x 57.5 cm) | Column | 50MPa | Concrete Rectangular | 575 | 575 | 3306.3 | 2975 | 0.98 | 2406.38 | G300E | 49401858.33 | 387.63 | G300E | 0 | 0
1299 | Story34 | C41 | 50 MPa RC Column (57.5 cm x 57.5 cm) | Column | 50MPa | Concrete Rectangular | 575 | 575 | 3306.3 | 2975 | 0.98 | 2406.38 | G300E | 52657500 | 413.17 | G300E | 0 | 0
1300 | Story34 | C42 | 50 MPa RC Column (57.5 cm x 57.5 cm) | Column | 50MPa | Concrete Rectangular | 575 | 575 | 3306.3 | 2975 | 0.98 | 2406.38 | G300E | 51297925 | 402.5 | G300E | 0 | 0
1301 | Story34 | C43 | 50 MPa RC Column (57.5 cm x 57.5 cm) | Column | 50MPa | Concrete Rectangular | 575 | 575 | 3306.3 | 2975 | 0.98 | 2406.38 | G300E | 51256870 | 402.18 | G300E | 0 | 0
1302 | Story34 | C44 | 50 MPa RC Column (57.5 cm x 57.5 cm) | Column | 50MPa | Concrete Rectangular | 575 | 575 | 3306.3 | 2975 | 0.98 | 2406.38 | G300E | 54697358.33 | 429.18 | G300E | 0 | 0
1303 | Story34 | C45 | 50 MPa RC Column (57.5 cm x 57.5 cm) | Column | 50MPa | Concrete Rectangular | 575 | 575 | 3306.3 | 2975 | 0.98 | 2406.38 | G300E | 54695375 | 429.16 | G300E | 0 | 0
1304 | Story34 | C46 | 50 MPa RC Column (57.5 cm x 57.5 cm) | Column | 50MPa | Concrete Rectangular | 575 | 575 | 3306.3 | 2975 | 0.98 | 2406.38 | G300E | 51259845 | 402.2 | G300E | 0 | 0
1305 | Story34 | C47 | 50 MPa RC Column (57.5 cm x 57.5 cm) | Column | 50MPa | Concrete Rectangular | 575 | 575 | 3306.3 | 2975 | 0.98 | 2406.38 | G300E | 51296933.33 | 402.49 | G300E | 0 | 0
1306 | Story34 | C48 | 50 MPa RC Column (57.5 cm x 57.5 cm) | Column | 50MPa | Concrete Rectangular | 575 | 575 | 3306.3 | 2975 | 0.98 | 2406.38 | G300E | 52660475 | 413.19 | G300E | 0 | 0
1307 | Story34 | C5 | 50 MPa RC Column (57.5 cm x 57.5 cm) | Column | 50MPa | Concrete Rectangular | 575 | 575 | 3306.3 | 2975 | 0.98 | 2406.38 | G300E | 54699341.67 | 429.19 | G300E | 0 | 0
1308 | Story34 | C6 | 50 MPa RC Column (57.5 cm x 57.5 cm) | Column | 50MPa | Concrete Rectangular | 575 | 575 | 3306.3 | 2975 | 0.98 | 2406.38 | G300E | 51256275 | 402.18 | G300E | 0 | 0
1309 | Story34 | C7 | 50 MPa RC Column (57.5 cm x 57.5 cm) | Column | 50MPa | Concrete Rectangular | 575 | 575 | 3306.3 | 2975 | 0.98 | 2406.38 | G300E | 51297925 | 402.5 | G300E | 0 | 0
1310 | Story34 | C8 | 50 MPa RC Column (57.5 cm x 57.5 cm) | Column | 50MPa | Concrete Rectangular | 575 | 575 | 3306.3 | 2975 | 0.98 | 2406.38 | G300E | 52656508.33 | 413.16 | G300E | 0 | 0
1311 | Story34 | C9 | 50 MPa RC Column (57.5 cm x 57.5 cm) | Column | 50MPa | Concrete Rectangular | 575 | 575 | 3306.3 | 2975 | 0.98 | 2406.38 | G300E | 49396900 | 387.59 | G300E | 0 | 0
1312 | Story35 | C1 | 50 MPa RC Column (55 cm x 55 cm) | Column | 50MPa | Concrete Rectangular | 550 | 550 | 3025 | 2950 | 0.89 | 2183.18 | G300E | 62147650 | 487.63 | G300E | 0 | 0
1313 | Story35 | C10 | 50 MPa RC Column (55 cm x 55 cm) | Column | 50MPa | Concrete Rectangular | 550 | 550 | 3025 | 2950 | 0.89 | 2183.18 | G300E | 68311183.33 | 535.99 | G300E | 0 | 0
1314 | Story35 | C11 | 50 MPa RC Column (55 cm x 55 cm) | Column | 50MPa | Concrete Rectangular | 550 | 550 | 3025 | 2950 | 0.89 | 2183.18 | G300E | 66528400 | 522.01 | G300E | 0 | 0
1315 | Story35 | C12 | 50 MPa RC Column (55 cm x 55 cm) | Column | 50MPa | Concrete Rectangular | 550 | 550 | 3025 | 2950 | 0.89 | 2183.18 | G300E | 57329316.67 | 449.83 | G300E | 0 | 0
1316 | Story35 | C13 | 50 MPa RC Column (55 cm x 55 cm) | Column | 50MPa | Concrete Rectangular | 550 | 550 | 3025 | 2950 | 0.89 | 2183.18 | G300E | 57325383.33 | 449.8 | G300E | 0 | 0
1317 | Story35 | C14 | 50 MPa RC Column (55 cm x 55 cm) | Column | 50MPa | Concrete Rectangular | 550 | 550 | 3025 | 2950 | 0.89 | 2183.18 | G300E | 66524466.67 | 521.98 | G300E | 0 | 0
1318 | Story35 | C15 | 50 MPa RC Column (55 cm x 55 cm) | Column | 50MPa | Concrete Rectangular | 550 | 550 | 3025 | 2950 | 0.89 | 2183.18 | G300E | 68308233.33 | 535.97 | G300E | 0 | 0
1319 | Story35 | C16 | 50 MPa RC Column (55 cm x 55 cm) | Column | 50MPa | Concrete Rectangular | 550 | 550 | 3025 | 2950 | 0.89 | 2183.18 | G300E | 62778950 | 492.59 | G300E | 0 | 0
1320 | Story35 | C17 | 50 MPa RC Column (55 cm x 55 cm) | Column | 50MPa | Concrete Rectangular | 550 | 550 | 3025 | 2950 | 0.89 | 2183.18 | G300E | 58400166.67 | 458.23 | G300E | 0 | 0
1321 | Story35 | C18 | 50 MPa RC Column (55 cm x 55 cm) | Column | 50MPa | Concrete Rectangular | 550 | 550 | 3025 | 2950 | 0.89 | 2183.18 | G300E | 59807316.67 | 469.27 | G300E | 0 | 0
1322 | Story35 | C19 | 50 MPa RC Column (55 cm x 55 cm) | Column | 50MPa | Concrete Rectangular | 550 | 550 | 3025 | 2950 | 0.89 | 2183.18 | G300E | 36554433.33 | 286.82 | G300E | 0 | 0
1323 | Story35 | C2 | 50 MPa RC Column (55 cm x 55 cm) | Column | 50MPa | Concrete Rectangular | 550 | 550 | 3025 | 2950 | 0.89 | 2183.18 | G300E | 63409660 | 497.54 | G300E | 0 | 0
1324 | Story35 | C22 | 50 MPa RC Column (55 cm x 55 cm) | Column | 50MPa | Concrete Rectangular | 550 | 550 | 3025 | 2950 | 0.89 | 2183.18 | G300E | 36546566.67 | 286.76 | G300E | 0 | 0
1325 | Story35 | C23 | 50 MPa RC Column (55 cm x 55 cm) | Column | 50MPa | Concrete Rectangular | 550 | 550 | 3025 | 2950 | 0.89 | 2183.18 | G300E | 59799450 | 469.21 | G300E | 0 | 0
1326 | Story35 | C24 | 50 MPa RC Column (55 cm x 55 cm) | Column | 50MPa | Concrete Rectangular | 550 | 550 | 3025 | 2950 | 0.89 | 2183.18 | G300E | 58394266.67 | 458.18 | G300E | 0 | 0
1327 | Story35 | C25 | 50 MPa RC Column (55 cm x 55 cm) | Column | 50MPa | Concrete Rectangular | 550 | 550 | 3025 | 2950 | 0.89 | 2183.18 | G300E | 58398200 | 458.21 | G300E | 0 | 0
1328 | Story35 | C26 | 50 MPa RC Column (55 cm x 55 cm) | Column | 50MPa | Concrete Rectangular | 550 | 550 | 3025 | 2950 | 0.89 | 2183.18 | G300E | 59808300 | 469.28 | G300E | 0 | 0
1329 | Story35 | C27 | 50 MPa RC Column (55 cm x 55 cm) | Column | 50MPa | Concrete Rectangular | 550 | 550 | 3025 | 2950 | 0.89 | 2183.18 | G300E | 36554433.33 | 286.82 | G300E | 0 | 0
1330 | Story35 | C3 | 50 MPa RC Column (55 cm x 55 cm) | Column | 50MPa | Concrete Rectangular | 550 | 550 | 3025 | 2950 | 0.89 | 2183.18 | G300E | 62427900 | 489.83 | G300E | 0 | 0
1331 | Story35 | C30 | 50 MPa RC Column (55 cm x 55 cm) | Column | 50MPa | Concrete Rectangular | 550 | 550 | 3025 | 2950 | 0.89 | 2183.18 | G300E | 36535750 | 286.67 | G300E | 0 | 0
1332 | Story35 | C31 | 50 MPa RC Column (55 cm x 55 cm) | Column | 50MPa | Concrete Rectangular | 550 | 550 | 3025 | 2950 | 0.89 | 2183.18 | G300E | 59820100 | 469.37 | G300E | 0 | 0
1333 | Story35 | C32 | 50 MPa RC Column (55 cm x 55 cm) | Column | 50MPa | Concrete Rectangular | 550 | 550 | 3025 | 2950 | 0.89 | 2183.18 | G300E | 58410983.33 | 458.31 | G300E | 0 | 0
1334 | Story35 | C33 | 50 MPa RC Column (55 cm x 55 cm) | Column | 50MPa | Concrete Rectangular | 550 | 550 | 3025 | 2950 | 0.89 | 2183.18 | G300E | 62781900 | 492.61 | G300E | 0 | 0
1335 | Story35 | C34 | 50 MPa RC Column (55 cm x 55 cm) | Column | 50MPa | Concrete Rectangular | 550 | 550 | 3025 | 2950 | 0.89 | 2183.18 | G300E | 68310200 | 535.99 | G300E | 0 | 0
1336 | Story35 | C35 | 50 MPa RC Column (55 cm x 55 cm) | Column | 50MPa | Concrete Rectangular | 550 | 550 | 3025 | 2950 | 0.89 | 2183.18 | G300E | 66527416.67 | 522 | G300E | 0 | 0
1337 | Story35 | C36 | 50 MPa RC Column (55 cm x 55 cm) | Column | 50MPa | Concrete Rectangular | 550 | 550 | 3025 | 2950 | 0.89 | 2183.18 | G300E | 57319483.33 | 449.75 | G300E | 0 | 0
1338 | Story35 | C37 | 50 MPa RC Column (55 cm x 55 cm) | Column | 50MPa | Concrete Rectangular | 550 | 550 | 3025 | 2950 | 0.89 | 2183.18 | G300E | 57298833.33 | 449.59 | G300E | 0 | 0
1339 | Story35 | C38 | 50 MPa RC Column (55 cm x 55 cm) | Column | 50MPa | Concrete Rectangular | 550 | 550 | 3025 | 2950 | 0.89 | 2183.18 | G300E | 66519550 | 521.94 | G300E | 0 | 0
1340 | Story35 | C39 | 50 MPa RC Column (55 cm x 55 cm) | Column | 50MPa | Concrete Rectangular | 550 | 550 | 3025 | 2950 | 0.89 | 2183.18 | G300E | 68348550 | 536.29 | G300E | 0 | 0
1341 | Story35 | C4 | 50 MPa RC Column (55 cm x 55 cm) | Column | 50MPa | Concrete Rectangular | 550 | 550 | 3025 | 2950 | 0.89 | 2183.18 | G300E | 61266583.33 | 480.72 | G300E | 0 | 0
1342 | Story35 | C40 | 50 MPa RC Column (55 cm x 55 cm) | Column | 50MPa | Concrete Rectangular | 550 | 550 | 3025 | 2950 | 0.89 | 2183.18 | G300E | 62835983.33 | 493.03 | G300E | 0 | 0
1343 | Story35 | C41 | 50 MPa RC Column (55 cm x 55 cm) | Column | 50MPa | Concrete Rectangular | 550 | 550 | 3025 | 2950 | 0.89 | 2183.18 | G300E | 62147650 | 487.63 | G300E | 0 | 0
1344 | Story35 | C42 | 50 MPa RC Column (55 cm x 55 cm) | Column | 50MPa | Concrete Rectangular | 550 | 550 | 3025 | 2950 | 0.89 | 2183.18 | G300E | 63409660 | 497.54 | G300E | 0 | 0
1345 | Story35 | C43 | 50 MPa RC Column (55 cm x 55 cm) | Column | 50MPa | Concrete Rectangular | 550 | 550 | 3025 | 2950 | 0.89 | 2183.18 | G300E | 62458383.33 | 490.07 | G300E | 0 | 0
1346 | Story35 | C44 | 50 MPa RC Column (55 cm x 55 cm) | Column | 50MPa | Concrete Rectangular | 550 | 550 | 3025 | 2950 | 0.89 | 2183.18 | G300E | 61266583.33 | 480.72 | G300E | 0 | 0
1347 | Story35 | C45 | 50 MPa RC Column (55 cm x 55 cm) | Column | 50MPa | Concrete Rectangular | 550 | 550 | 3025 | 2950 | 0.89 | 2183.18 | G300E | 61265600 | 480.71 | G300E | 0 | 0
1348 | Story35 | C46 | 50 MPa RC Column (55 cm x 55 cm) | Column | 50MPa | Concrete Rectangular | 550 | 550 | 3025 | 2950 | 0.89 | 2183.18 | G300E | 62403316.67 | 489.64 | G300E | 0 | 0
1349 | Story35 | C47 | 50 MPa RC Column (55 cm x 55 cm) | Column | 50MPa | Concrete Rectangular | 550 | 550 | 3025 | 2950 | 0.89 | 2183.18 | G300E | 62887510 | 493.44 | G300E | 0 | 0
1350 | Story35 | C48 | 50 MPa RC Column (55 cm x 55 cm) | Column | 50MPa | Concrete Rectangular | 550 | 550 | 3025 | 2950 | 0.89 | 2183.18 | G300E | 62156500 | 487.7 | G300E | 0 | 0
1351 | Story35 | C5 | 50 MPa RC Column (55 cm x 55 cm) | Column | 50MPa | Concrete Rectangular | 550 | 550 | 3025 | 2950 | 0.89 | 2183.18 | G300E | 61267566.67 | 480.73 | G300E | 0 | 0
1352 | Story35 | C6 | 50 MPa RC Column (55 cm x 55 cm) | Column | 50MPa | Concrete Rectangular | 550 | 550 | 3025 | 2950 | 0.89 | 2183.18 | G300E | 62451500 | 490.02 | G300E | 0 | 0
1353 | Story35 | C7 | 50 MPa RC Column (55 cm x 55 cm) | Column | 50MPa | Concrete Rectangular | 550 | 550 | 3025 | 2950 | 0.89 | 2183.18 | G300E | 63409660 | 497.54 | G300E | 0 | 0
1354 | Story35 | C8 | 50 MPa RC Column (55 cm x 55 cm) | Column | 50MPa | Concrete Rectangular | 550 | 550 | 3025 | 2950 | 0.89 | 2183.18 | G300E | 62146666.67 | 487.63 | G300E | 0 | 0
1355 | Story35 | C9 | 50 MPa RC Column (55 cm x 55 cm) | Column | 50MPa | Concrete Rectangular | 550 | 550 | 3025 | 2950 | 0.89 | 2183.18 | G300E | 62782883.33 | 492.62 | G300E | 0 | 0
1356 | Story36 | C1 | 50 MPa RC Column (55 cm x 55 cm) | Column | 50MPa | Concrete Rectangular | 550 | 550 | 3025 | 2950 | 0.89 | 2183.18 | G300E | 59294016.67 | 465.24 | G300E | 0 | 0
1357 | Story36 | C10 | 50 MPa RC Column (55 cm x 55 cm) | Column | 50MPa | Concrete Rectangular | 550 | 550 | 3025 | 2950 | 0.89 | 2183.18 | G300E | 61615666.67 | 483.46 | G300E | 0 | 0
1358 | Story36 | C11 | 50 MPa RC Column (55 cm x 55 cm) | Column | 50MPa | Concrete Rectangular | 550 | 550 | 3025 | 2950 | 0.89 | 2183.18 | G300E | 59342200 | 465.62 | G300E | 0 | 0
1359 | Story36 | C12 | 50 MPa RC Column (55 cm x 55 cm) | Column | 50MPa | Concrete Rectangular | 550 | 550 | 3025 | 2950 | 0.89 | 2183.18 | G300E | 50142133.33 | 393.43 | G300E | 0 | 0
1360 | Story36 | C13 | 50 MPa RC Column (55 cm x 55 cm) | Column | 50MPa | Concrete Rectangular | 550 | 550 | 3025 | 2950 | 0.89 | 2183.18 | G300E | 50139183.33 | 393.41 | G300E | 0 | 0
1361 | Story36 | C14 | 50 MPa RC Column (55 cm x 55 cm) | Column | 50MPa | Concrete Rectangular | 550 | 550 | 3025 | 2950 | 0.89 | 2183.18 | G300E | 59336300 | 465.57 | G300E | 0 | 0
1362 | Story36 | C15 | 50 MPa RC Column (55 cm x 55 cm) | Column | 50MPa | Concrete Rectangular | 550 | 550 | 3025 | 2950 | 0.89 | 2183.18 | G300E | 61611733.33 | 483.43 | G300E | 0 | 0
1363 | Story36 | C16 | 50 MPa RC Column (55 cm x 55 cm) | Column | 50MPa | Concrete Rectangular | 550 | 550 | 3025 | 2950 | 0.89 | 2183.18 | G300E | 56922216.67 | 446.63 | G300E | 0 | 0
1364 | Story36 | C17 | 50 MPa RC Column (55 cm x 55 cm) | Column | 50MPa | Concrete Rectangular | 550 | 550 | 3025 | 2950 | 0.89 | 2183.18 | G300E | 53598550 | 420.55 | G300E | 0 | 0
1365 | Story36 | C18 | 50 MPa RC Column (55 cm x 55 cm) | Column | 50MPa | Concrete Rectangular | 550 | 550 | 3025 | 2950 | 0.89 | 2183.18 | G300E | 52881700 | 414.93 | G300E | 0 | 0
1366 | Story36 | C19 | 50 MPa RC Column (55 cm x 55 cm) | Column | 50MPa | Concrete Rectangular | 550 | 550 | 3025 | 2950 | 0.89 | 2183.18 | G300E | 30992700 | 243.18 | G300E | 0 | 0
1367 | Story36 | C2 | 50 MPa RC Column (55 cm x 55 cm) | Column | 50MPa | Concrete Rectangular | 550 | 550 | 3025 | 2950 | 0.89 | 2183.18 | G300E | 54684150 | 429.07 | G300E | 0 | 0
1368 | Story36 | C22 | 50 MPa RC Column (55 cm x 55 cm) | Column | 50MPa | Concrete Rectangular | 550 | 550 | 3025 | 2950 | 0.89 | 2183.18 | G300E | 30986800 | 243.13 | G300E | 0 | 0
1369 | Story36 | C23 | 50 MPa RC Column (55 cm x 55 cm) | Column | 50MPa | Concrete Rectangular | 550 | 550 | 3025 | 2950 | 0.89 | 2183.18 | G300E | 52876783.33 | 414.89 | G300E | 0 | 0
1370 | Story36 | C24 | 50 MPa RC Column (55 cm x 55 cm) | Column | 50MPa | Concrete Rectangular | 550 | 550 | 3025 | 2950 | 0.89 | 2183.18 | G300E | 53597566.67 | 420.55 | G300E | 0 | 0
1371 | Story36 | C25 | 50 MPa RC Column (55 cm x 55 cm) | Column | 50MPa | Concrete Rectangular | 550 | 550 | 3025 | 2950 | 0.89 | 2183.18 | G300E | 53601500 | 420.58 | G300E | 0 | 0
1372 | Story36 | C26 | 50 MPa RC Column (55 cm x 55 cm) | Column | 50MPa | Concrete Rectangular | 550 | 550 | 3025 | 2950 | 0.89 | 2183.18 | G300E | 52881700 | 414.93 | G300E | 0 | 0
1373 | Story36 | C27 | 50 MPa RC Column (55 cm x 55 cm) | Column | 50MPa | Concrete Rectangular | 550 | 550 | 3025 | 2950 | 0.89 | 2183.18 | G300E | 30993683.33 | 243.19 | G300E | 0 | 0
1374 | Story36 | C3 | 50 MPa RC Column (55 cm x 55 cm) | Column | 50MPa | Concrete Rectangular | 550 | 550 | 3025 | 2950 | 0.89 | 2183.18 | G300E | 57172966.67 | 448.6 | G300E | 0 | 0
1375 | Story36 | C30 | 50 MPa RC Column (55 cm x 55 cm) | Column | 50MPa | Concrete Rectangular | 550 | 550 | 3025 | 2950 | 0.89 | 2183.18 | G300E | 30975000 | 243.04 | G300E | 0 | 0
1376 | Story36 | C31 | 50 MPa RC Column (55 cm x 55 cm) | Column | 50MPa | Concrete Rectangular | 550 | 550 | 3025 | 2950 | 0.89 | 2183.18 | G300E | 52895466.67 | 415.04 | G300E | 0 | 0
1377 | Story36 | C32 | 50 MPa RC Column (55 cm x 55 cm) | Column | 50MPa | Concrete Rectangular | 550 | 550 | 3025 | 2950 | 0.89 | 2183.18 | G300E | 53582816.67 | 420.43 | G300E | 0 | 0
1378 | Story36 | C33 | 50 MPa RC Column (55 cm x 55 cm) | Column | 50MPa | Concrete Rectangular | 550 | 550 | 3025 | 2950 | 0.89 | 2183.18 | G300E | 56925166.67 | 446.66 | G300E | 0 | 0
1379 | Story36 | C34 | 50 MPa RC Column (55 cm x 55 cm) | Column | 50MPa | Concrete Rectangular | 550 | 550 | 3025 | 2950 | 0.89 | 2183.18 | G300E | 61614683.33 | 483.45 | G300E | 0 | 0
1380 | Story36 | C35 | 50 MPa RC Column (55 cm x 55 cm) | Column | 50MPa | Concrete Rectangular | 550 | 550 | 3025 | 2950 | 0.89 | 2183.18 | G300E | 59340233.33 | 465.61 | G300E | 0 | 0
1381 | Story36 | C36 | 50 MPa RC Column (55 cm x 55 cm) | Column | 50MPa | Concrete Rectangular | 550 | 550 | 3025 | 2950 | 0.89 | 2183.18 | G300E | 50133283.33 | 393.36 | G300E | 0 | 0
1382 | Story36 | C37 | 50 MPa RC Column (55 cm x 55 cm) | Column | 50MPa | Concrete Rectangular | 550 | 550 | 3025 | 2950 | 0.89 | 2183.18 | G300E | 50116566.67 | 393.23 | G300E | 0 | 0
1383 | Story36 | C38 | 50 MPa RC Column (55 cm x 55 cm) | Column | 50MPa | Concrete Rectangular | 550 | 550 | 3025 | 2950 | 0.89 | 2183.18 | G300E | 59334333.33 | 465.56 | G300E | 0 | 0
1384 | Story36 | C39 | 50 MPa RC Column (55 cm x 55 cm) | Column | 50MPa | Concrete Rectangular | 550 | 550 | 3025 | 2950 | 0.89 | 2183.18 | G300E | 61674666.67 | 483.92 | G300E | 0 | 0
1385 | Story36 | C4 | 50 MPa RC Column (55 cm x 55 cm) | Column | 50MPa | Concrete Rectangular | 550 | 550 | 3025 | 2950 | 0.89 | 2183.18 | G300E | 55559120 | 435.94 | G300E | 0 | 0
1386 | Story36 | C40 | 50 MPa RC Column (55 cm x 55 cm) | Column | 50MPa | Concrete Rectangular | 550 | 550 | 3025 | 2950 | 0.89 | 2183.18 | G300E | 56973350 | 447.03 | G300E | 0 | 0
1387 | Story36 | C41 | 50 MPa RC Column (55 cm x 55 cm) | Column | 50MPa | Concrete Rectangular | 550 | 550 | 3025 | 2950 | 0.89 | 2183.18 | G300E | 59293033.33 | 465.24 | G300E | 0 | 0
1388 | Story36 | C42 | 50 MPa RC Column (55 cm x 55 cm) | Column | 50MPa | Concrete Rectangular | 550 | 550 | 3025 | 2950 | 0.89 | 2183.18 | G300E | 54685133.33 | 429.08 | G300E | 0 | 0
1389 | Story36 | C43 | 50 MPa RC Column (55 cm x 55 cm) | Column | 50MPa | Concrete Rectangular | 550 | 550 | 3025 | 2950 | 0.89 | 2183.18 | G300E | 57172966.67 | 448.6 | G300E | 0 | 0
1390 | Story36 | C44 | 50 MPa RC Column (55 cm x 55 cm) | Column | 50MPa | Concrete Rectangular | 550 | 550 | 3025 | 2950 | 0.89 | 2183.18 | G300E | 55557350 | 435.92 | G300E | 0 | 0
1391 | Story36 | C45 | 50 MPa RC Column (55 cm x 55 cm) | Column | 50MPa | Concrete Rectangular | 550 | 550 | 3025 | 2950 | 0.89 | 2183.18 | G300E | 55558530 | 435.93 | G300E | 0 | 0
1392 | Story36 | C46 | 50 MPa RC Column (55 cm x 55 cm) | Column | 50MPa | Concrete Rectangular | 550 | 550 | 3025 | 2950 | 0.89 | 2183.18 | G300E | 57162150 | 448.52 | G300E | 0 | 0
1393 | Story36 | C47 | 50 MPa RC Column (55 cm x 55 cm) | Column | 50MPa | Concrete Rectangular | 550 | 550 | 3025 | 2950 | 0.89 | 2183.18 | G300E | 54680216.67 | 429.04 | G300E | 0 | 0
1394 | Story36 | C48 | 50 MPa RC Column (55 cm x 55 cm) | Column | 50MPa | Concrete Rectangular | 550 | 550 | 3025 | 2950 | 0.89 | 2183.18 | G300E | 59285166.67 | 465.17 | G300E | 0 | 0
1395 | Story36 | C5 | 50 MPa RC Column (55 cm x 55 cm) | Column | 50MPa | Concrete Rectangular | 550 | 550 | 3025 | 2950 | 0.89 | 2183.18 | G300E | 55558530 | 435.93 | G300E | 0 | 0
1396 | Story36 | C6 | 50 MPa RC Column (55 cm x 55 cm) | Column | 50MPa | Concrete Rectangular | 550 | 550 | 3025 | 2950 | 0.89 | 2183.18 | G300E | 57172966.67 | 448.6 | G300E | 0 | 0
1397 | Story36 | C7 | 50 MPa RC Column (55 cm x 55 cm) | Column | 50MPa | Concrete Rectangular | 550 | 550 | 3025 | 2950 | 0.89 | 2183.18 | G300E | 54683166.67 | 429.06 | G300E | 0 | 0
1398 | Story36 | C8 | 50 MPa RC Column (55 cm x 55 cm) | Column | 50MPa | Concrete Rectangular | 550 | 550 | 3025 | 2950 | 0.89 | 2183.18 | G300E | 59291066.67 | 465.22 | G300E | 0 | 0
1399 | Story36 | C9 | 50 MPa RC Column (55 cm x 55 cm) | Column | 50MPa | Concrete Rectangular | 550 | 550 | 3025 | 2950 | 0.89 | 2183.18 | G300E | 56925166.67 | 446.66 | G300E | 0 | 0
1400 | Story36 | D17 | 50 MPa RC Column (97.5 cm x 97.5 cm) | Column | 50MPa | Concrete Rectangular | 975 | 975 | 9506.3 | 24258.8 | 23.06 | 56418.4 | G300E | 1801486789.93 | 14135.13 | G300E | 0 | 0
1401 | Story36 | D18 | 50 MPa RC Column (100 cm x 100 cm) | Column | 50MPa | Concrete Rectangular | 1000 | 1000 | 10000 | 25104.8 | 25.1 | 61418.47 | G300E | 1838529107.33 | 14425.78 | G300E | 0 | 0
1402 | Story36 | D19 | 50 MPa RC Column (97.5 cm x 97.5 cm) | Column | 50MPa | Concrete Rectangular | 975 | 975 | 9506.3 | 24258.8 | 23.06 | 56418.4 | G300E | 1817986817.07 | 14264.6 | G300E | 0 | 0
1403 | Story36 | D20 | 50 MPa RC Column (97.5 cm x 97.5 cm) | Column | 50MPa | Concrete Rectangular | 975 | 975 | 9506.3 | 24258.8 | 23.06 | 56418.4 | G300E | 1817988164.78 | 14264.61 | G300E | 0 | 0
1404 | Story36 | D21 | 50 MPa RC Column (97.5 cm x 97.5 cm) | Column | 50MPa | Concrete Rectangular | 975 | 975 | 9506.3 | 24258.8 | 23.06 | 56418.4 | G300E | 1801504310.18 | 14135.27 | G300E | 0 | 0
1405 | Story36 | D22 | 50 MPa RC Column (100 cm x 100 cm) | Column | 50MPa | Concrete Rectangular | 1000 | 1000 | 10000 | 25104.8 | 25.1 | 61418.47 | G300E | 1838587685.2 | 14426.24 | G300E | 0 | 0
1406 | Story36 | D23 | 50 MPa RC Column (97.5 cm x 97.5 cm) | Column | 50MPa | Concrete Rectangular | 975 | 975 | 9506.3 | 25104.8 | 23.87 | 58385.93 | G300E | 1828246599.67 | 14345.1 | G300E | 0 | 0
1407 | Story36 | D24 | 50 MPa RC Column (97.5 cm x 97.5 cm) | Column | 50MPa | Concrete Rectangular | 975 | 975 | 9506.3 | 25104.8 | 23.87 | 58385.93 | G300E | 1828217310.73 | 14344.87 | G300E | 0 | 0
1408 | Story36 | D25 | 50 MPa RC Column (97.5 cm x 97.5 cm) | Column | 50MPa | Concrete Rectangular | 975 | 975 | 9506.3 | 25104.8 | 23.87 | 58385.93 | G300E | 1828181745.6 | 14344.59 | G300E | 0 | 0
1409 | Story36 | D26 | 50 MPa RC Column (97.5 cm x 97.5 cm) | Column | 50MPa | Concrete Rectangular | 975 | 975 | 9506.3 | 25104.8 | 23.87 | 58385.93 | G300E | 1827750779.87 | 14341.21 | G300E | 0 | 0
1410 | Story36 | D27 | 50 MPa RC Column (100 cm x 100 cm) | Column | 50MPa | Concrete Rectangular | 1000 | 1000 | 10000 | 25104.8 | 25.1 | 61418.47 | G300E | 1838570948.67 | 14426.11 | G300E | 0 | 0
1411 | Story36 | D28 | 50 MPa RC Column (97.5 cm x 97.5 cm) | Column | 50MPa | Concrete Rectangular | 975 | 975 | 9506.3 | 24258.8 | 23.06 | 56418.4 | G300E | 1801511048.73 | 14135.32 | G300E | 0 | 0
1412 | Story36 | D29 | 50 MPa RC Column (97.5 cm x 97.5 cm) | Column | 50MPa | Concrete Rectangular | 975 | 975 | 9506.3 | 24258.8 | 23.06 | 56418.4 | G300E | 1817988164.78 | 14264.61 | G300E | 0 | 0
1413 | Story36 | D30 | 50 MPa RC Column (97.5 cm x 97.5 cm) | Column | 50MPa | Concrete Rectangular | 975 | 975 | 9506.3 | 24258.8 | 23.06 | 56418.4 | G300E | 1818086547.69 | 14265.38 | G300E | 0 | 0
1414 | Story36 | D31 | 50 MPa RC Column (100 cm x 100 cm) | Column | 50MPa | Concrete Rectangular | 1000 | 1000 | 10000 | 25104.8 | 25.1 | 61418.47 | G300E | 1837606505.93 | 14418.54 | G300E | 0 | 0
1415 | Story36 | D32 | 50 MPa RC Column (97.5 cm x 97.5 cm) | Column | 50MPa | Concrete Rectangular | 975 | 975 | 9506.3 | 24258.8 | 23.06 | 56418.4 | G300E | 1801424795.22 | 14134.65 | G300E | 0 | 0
1416 | Story37 | C1 | 50 MPa RC Column (55 cm x 55 cm) | Column | 50MPa | Concrete Rectangular | 550 | 550 | 3025 | 2950 | 0.89 | 2183.18 | G300E | 36430533.33 | 285.85 | G300E | 0 | 0
1417 | Story37 | C10 | 50 MPa RC Column (55 cm x 55 cm) | Column | 50MPa | Concrete Rectangular | 550 | 550 | 3025 | 2950 | 0.89 | 2183.18 | G300E | 53907316.67 | 422.98 | G300E | 0 | 0
1418 | Story37 | C11 | 50 MPa RC Column (55 cm x 55 cm) | Column | 50MPa | Concrete Rectangular | 550 | 550 | 3025 | 2950 | 0.89 | 2183.18 | G300E | 51940650 | 407.55 | G300E | 0 | 0
1419 | Story37 | C12 | 50 MPa RC Column (55 cm x 55 cm) | Column | 50MPa | Concrete Rectangular | 550 | 550 | 3025 | 2950 | 0.89 | 2183.18 | G300E | 42849733.33 | 336.21 | G300E | 0 | 0
1420 | Story37 | C13 | 50 MPa RC Column (55 cm x 55 cm) | Column | 50MPa | Concrete Rectangular | 550 | 550 | 3025 | 2950 | 0.89 | 2183.18 | G300E | 42845800 | 336.18 | G300E | 0 | 0
1421 | Story37 | C14 | 50 MPa RC Column (55 cm x 55 cm) | Column | 50MPa | Concrete Rectangular | 550 | 550 | 3025 | 2950 | 0.89 | 2183.18 | G300E | 51936716.67 | 407.51 | G300E | 0 | 0
1422 | Story37 | C15 | 50 MPa RC Column (55 cm x 55 cm) | Column | 50MPa | Concrete Rectangular | 550 | 550 | 3025 | 2950 | 0.89 | 2183.18 | G300E | 53904366.67 | 422.95 | G300E | 0 | 0
1423 | Story37 | C16 | 50 MPa RC Column (55 cm x 55 cm) | Column | 50MPa | Concrete Rectangular | 550 | 550 | 3025 | 2950 | 0.89 | 2183.18 | G300E | 48506850 | 380.6 | G300E | 0 | 0
1424 | Story37 | C17 | 50 MPa RC Column (55 cm x 55 cm) | Column | 50MPa | Concrete Rectangular | 550 | 550 | 3025 | 2950 | 0.89 | 2183.18 | G300E | 47503850 | 372.73 | G300E | 0 | 0
1425 | Story37 | C18 | 50 MPa RC Column (55 cm x 55 cm) | Column | 50MPa | Concrete Rectangular | 550 | 550 | 3025 | 2950 | 0.89 | 2183.18 | G300E | 46473316.67 | 364.65 | G300E | 0 | 0
1426 | Story37 | C19 | 50 MPa RC Column (55 cm x 55 cm) | Column | 50MPa | Concrete Rectangular | 550 | 550 | 3025 | 2950 | 0.89 | 2183.18 | G300E | 23606883.33 | 185.23 | G300E | 0 | 0
1427 | Story37 | C2 | 50 MPa RC Column (55 cm x 55 cm) | Column | 50MPa | Concrete Rectangular | 550 | 550 | 3025 | 2950 | 0.89 | 2183.18 | G300E | 48342633.33 | 379.31 | G300E | 0 | 0
1428 | Story37 | C22 | 50 MPa RC Column (55 cm x 55 cm) | Column | 50MPa | Concrete Rectangular | 550 | 550 | 3025 | 2950 | 0.89 | 2183.18 | G300E | 23600983.33 | 185.18 | G300E | 0 | 0
1429 | Story37 | C23 | 50 MPa RC Column (55 cm x 55 cm) | Column | 50MPa | Concrete Rectangular | 550 | 550 | 3025 | 2950 | 0.89 | 2183.18 | G300E | 46469383.33 | 364.62 | G300E | 0 | 0
1430 | Story37 | C24 | 50 MPa RC Column (55 cm x 55 cm) | Column | 50MPa | Concrete Rectangular | 550 | 550 | 3025 | 2950 | 0.89 | 2183.18 | G300E | 47505816.67 | 372.75 | G300E | 0 | 0
1431 | Story37 | C25 | 50 MPa RC Column (55 cm x 55 cm) | Column | 50MPa | Concrete Rectangular | 550 | 550 | 3025 | 2950 | 0.89 | 2183.18 | G300E | 47507783.33 | 372.76 | G300E | 0 | 0
1432 | Story37 | C26 | 50 MPa RC Column (55 cm x 55 cm) | Column | 50MPa | Concrete Rectangular | 550 | 550 | 3025 | 2950 | 0.89 | 2183.18 | G300E | 46473316.67 | 364.65 | G300E | 0 | 0
1433 | Story37 | C27 | 50 MPa RC Column (55 cm x 55 cm) | Column | 50MPa | Concrete Rectangular | 550 | 550 | 3025 | 2950 | 0.89 | 2183.18 | G300E | 23607866.67 | 185.24 | G300E | 0 | 0
1434 | Story37 | C3 | 50 MPa RC Column (55 cm x 55 cm) | Column | 50MPa | Concrete Rectangular | 550 | 550 | 3025 | 2950 | 0.89 | 2183.18 | G300E | 50272916.67 | 394.46 | G300E | 0 | 0
1435 | Story37 | C30 | 50 MPa RC Column (55 cm x 55 cm) | Column | 50MPa | Concrete Rectangular | 550 | 550 | 3025 | 2950 | 0.89 | 2183.18 | G300E | 23588200 | 185.08 | G300E | 0 | 0
1436 | Story37 | C31 | 50 MPa RC Column (55 cm x 55 cm) | Column | 50MPa | Concrete Rectangular | 550 | 550 | 3025 | 2950 | 0.89 | 2183.18 | G300E | 46489050 | 364.77 | G300E | 0 | 0
1437 | Story37 | C32 | 50 MPa RC Column (55 cm x 55 cm) | Column | 50MPa | Concrete Rectangular | 550 | 550 | 3025 | 2950 | 0.89 | 2183.18 | G300E | 47506800 | 372.76 | G300E | 0 | 0
1438 | Story37 | C33 | 50 MPa RC Column (55 cm x 55 cm) | Column | 50MPa | Concrete Rectangular | 550 | 550 | 3025 | 2950 | 0.89 | 2183.18 | G300E | 48509800 | 380.63 | G300E | 0 | 0
1439 | Story37 | C34 | 50 MPa RC Column (55 cm x 55 cm) | Column | 50MPa | Concrete Rectangular | 550 | 550 | 3025 | 2950 | 0.89 | 2183.18 | G300E | 53907316.67 | 422.98 | G300E | 0 | 0
1440 | Story37 | C35 | 50 MPa RC Column (55 cm x 55 cm) | Column | 50MPa | Concrete Rectangular | 550 | 550 | 3025 | 2950 | 0.89 | 2183.18 | G300E | 51939666.67 | 407.54 | G300E | 0 | 0
1441 | Story37 | C36 | 50 MPa RC Column (55 cm x 55 cm) | Column | 50MPa | Concrete Rectangular | 550 | 550 | 3025 | 2950 | 0.89 | 2183.18 | G300E | 42839900 | 336.14 | G300E | 0 | 0
1442 | Story37 | C37 | 50 MPa RC Column (55 cm x 55 cm) | Column | 50MPa | Concrete Rectangular | 550 | 550 | 3025 | 2950 | 0.89 | 2183.18 | G300E | 42822200 | 336 | G300E | 0 | 0
1443 | Story37 | C38 | 50 MPa RC Column (55 cm x 55 cm) | Column | 50MPa | Concrete Rectangular | 550 | 550 | 3025 | 2950 | 0.89 | 2183.18 | G300E | 51936716.67 | 407.51 | G300E | 0 | 0
1444 | Story37 | C39 | 50 MPa RC Column (55 cm x 55 cm) | Column | 50MPa | Concrete Rectangular | 550 | 550 | 3025 | 2950 | 0.89 | 2183.18 | G300E | 53956483.33 | 423.36 | G300E | 0 | 0
1445 | Story37 | C4 | 50 MPa RC Column (55 cm x 55 cm) | Column | 50MPa | Concrete Rectangular | 550 | 550 | 3025 | 2950 | 0.89 | 2183.18 | G300E | 49021330 | 384.64 | G300E | 0 | 0
1446 | Story37 | C40 | 50 MPa RC Column (55 cm x 55 cm) | Column | 50MPa | Concrete Rectangular | 550 | 550 | 3025 | 2950 | 0.89 | 2183.18 | G300E | 48530450 | 380.79 | G300E | 0 | 0
1447 | Story37 | C41 | 50 MPa RC Column (55 cm x 55 cm) | Column | 50MPa | Concrete Rectangular | 550 | 550 | 3025 | 2950 | 0.89 | 2183.18 | G300E | 36429550 | 285.84 | G300E | 0 | 0
1448 | Story37 | C42 | 50 MPa RC Column (55 cm x 55 cm) | Column | 50MPa | Concrete Rectangular | 550 | 550 | 3025 | 2950 | 0.89 | 2183.18 | G300E | 48343616.67 | 379.32 | G300E | 0 | 0
1449 | Story37 | C43 | 50 MPa RC Column (55 cm x 55 cm) | Column | 50MPa | Concrete Rectangular | 550 | 550 | 3025 | 2950 | 0.89 | 2183.18 | G300E | 50270950 | 394.44 | G300E | 0 | 0
1450 | Story37 | C44 | 50 MPa RC Column (55 cm x 55 cm) | Column | 50MPa | Concrete Rectangular | 550 | 550 | 3025 | 2950 | 0.89 | 2183.18 | G300E | 49017200 | 384.61 | G300E | 0 | 0
1451 | Story37 | C45 | 50 MPa RC Column (55 cm x 55 cm) | Column | 50MPa | Concrete Rectangular | 550 | 550 | 3025 | 2950 | 0.89 | 2183.18 | G300E | 49017790 | 384.61 | G300E | 0 | 0
1452 | Story37 | C46 | 50 MPa RC Column (55 cm x 55 cm) | Column | 50MPa | Concrete Rectangular | 550 | 550 | 3025 | 2950 | 0.89 | 2183.18 | G300E | 50267016.67 | 394.41 | G300E | 0 | 0
1453 | Story37 | C47 | 50 MPa RC Column (55 cm x 55 cm) | Column | 50MPa | Concrete Rectangular | 550 | 550 | 3025 | 2950 | 0.89 | 2183.18 | G300E | 48339683.33 | 379.29 | G300E | 0 | 0
1454 | Story37 | C48 | 50 MPa RC Column (55 cm x 55 cm) | Column | 50MPa | Concrete Rectangular | 550 | 550 | 3025 | 2950 | 0.89 | 2183.18 | G300E | 36411850 | 285.7 | G300E | 0 | 0
1455 | Story37 | C5 | 50 MPa RC Column (55 cm x 55 cm) | Column | 50MPa | Concrete Rectangular | 550 | 550 | 3025 | 2950 | 0.89 | 2183.18 | G300E | 49018970 | 384.62 | G300E | 0 | 0
1456 | Story37 | C6 | 50 MPa RC Column (55 cm x 55 cm) | Column | 50MPa | Concrete Rectangular | 550 | 550 | 3025 | 2950 | 0.89 | 2183.18 | G300E | 50270950 | 394.44 | G300E | 0 | 0
1457 | Story37 | C7 | 50 MPa RC Column (55 cm x 55 cm) | Column | 50MPa | Concrete Rectangular | 550 | 550 | 3025 | 2950 | 0.89 | 2183.18 | G300E | 48342633.33 | 379.31 | G300E | 0 | 0
1458 | Story37 | C8 | 50 MPa RC Column (55 cm x 55 cm) | Column | 50MPa | Concrete Rectangular | 550 | 550 | 3025 | 2950 | 0.89 | 2183.18 | G300E | 36427583.33 | 285.82 | G300E | 0 | 0
1459 | Story37 | C9 | 50 MPa RC Column (55 cm x 55 cm) | Column | 50MPa | Concrete Rectangular | 550 | 550 | 3025 | 2950 | 0.89 | 2183.18 | G300E | 48511766.67 | 380.64 | G300E | 0 | 0
1460 | Story38 | C1 | 50 MPa RC Column (55 cm x 55 cm) | Column | 50MPa | Concrete Rectangular | 550 | 550 | 3025 | 2950 | 0.89 | 2183.18 | G300E | 35335100 | 277.25 | G300E | 0 | 0
1461 | Story38 | C10 | 50 MPa RC Column (55 cm x 55 cm) | Column | 50MPa | Concrete Rectangular | 550 | 550 | 3025 | 2950 | 0.89 | 2183.18 | G300E | 47385850 | 371.81 | G300E | 0 | 0
1462 | Story38 | C11 | 50 MPa RC Column (55 cm x 55 cm) | Column | 50MPa | Concrete Rectangular | 550 | 550 | 3025 | 2950 | 0.89 | 2183.18 | G300E | 44968816.67 | 352.84 | G300E | 0 | 0
1463 | Story38 | C12 | 50 MPa RC Column (55 cm x 55 cm) | Column | 50MPa | Concrete Rectangular | 550 | 550 | 3025 | 2950 | 0.89 | 2183.18 | G300E | 35863150 | 281.4 | G300E | 0 | 0
1464 | Story38 | C13 | 50 MPa RC Column (55 cm x 55 cm) | Column | 50MPa | Concrete Rectangular | 550 | 550 | 3025 | 2950 | 0.89 | 2183.18 | G300E | 35860200 | 281.37 | G300E | 0 | 0
1465 | Story38 | C14 | 50 MPa RC Column (55 cm x 55 cm) | Column | 50MPa | Concrete Rectangular | 550 | 550 | 3025 | 2950 | 0.89 | 2183.18 | G300E | 44963900 | 352.8 | G300E | 0 | 0
1466 | Story38 | C15 | 50 MPa RC Column (55 cm x 55 cm) | Column | 50MPa | Concrete Rectangular | 550 | 550 | 3025 | 2950 | 0.89 | 2183.18 | G300E | 47384866.67 | 371.8 | G300E | 0 | 0
1467 | Story38 | C16 | 50 MPa RC Column (55 cm x 55 cm) | Column | 50MPa | Concrete Rectangular | 550 | 550 | 3025 | 2950 | 0.89 | 2183.18 | G300E | 40653950 | 318.99 | G300E | 0 | 0
1468 | Story38 | C17 | 50 MPa RC Column (55 cm x 55 cm) | Column | 50MPa | Concrete Rectangular | 550 | 550 | 3025 | 2950 | 0.89 | 2183.18 | G300E | 38270350 | 300.28 | G300E | 0 | 0
1469 | Story38 | C18 | 50 MPa RC Column (55 cm x 55 cm) | Column | 50MPa | Concrete Rectangular | 550 | 550 | 3025 | 2950 | 0.89 | 2183.18 | G300E | 39433633.33 | 309.41 | G300E | 0 | 0
1470 | Story38 | C19 | 50 MPa RC Column (55 cm x 55 cm) | Column | 50MPa | Concrete Rectangular | 550 | 550 | 3025 | 2950 | 0.89 | 2183.18 | G300E | 18298850 | 143.58 | G300E | 0 | 0
1471 | Story38 | C2 | 50 MPa RC Column (55 cm x 55 cm) | Column | 50MPa | Concrete Rectangular | 550 | 550 | 3025 | 2950 | 0.89 | 2183.18 | G300E | 45106090 | 353.92 | G300E | 0 | 0
1472 | Story38 | C22 | 50 MPa RC Column (55 cm x 55 cm) | Column | 50MPa | Concrete Rectangular | 550 | 550 | 3025 | 2950 | 0.89 | 2183.18 | G300E | 18290000 | 143.51 | G300E | 0 | 0
1473 | Story38 | C23 | 50 MPa RC Column (55 cm x 55 cm) | Column | 50MPa | Concrete Rectangular | 550 | 550 | 3025 | 2950 | 0.89 | 2183.18 | G300E | 39430683.33 | 309.39 | G300E | 0 | 0
1474 | Story38 | C24 | 50 MPa RC Column (55 cm x 55 cm) | Column | 50MPa | Concrete Rectangular | 550 | 550 | 3025 | 2950 | 0.89 | 2183.18 | G300E | 38262483.33 | 300.22 | G300E | 0 | 0
1475 | Story38 | C25 | 50 MPa RC Column (55 cm x 55 cm) | Column | 50MPa | Concrete Rectangular | 550 | 550 | 3025 | 2950 | 0.89 | 2183.18 | G300E | 38268383.33 | 300.27 | G300E | 0 | 0
1476 | Story38 | C26 | 50 MPa RC Column (55 cm x 55 cm) | Column | 50MPa | Concrete Rectangular | 550 | 550 | 3025 | 2950 | 0.89 | 2183.18 | G300E | 39433633.33 | 309.41 | G300E | 0 | 0
1477 | Story38 | C27 | 50 MPa RC Column (55 cm x 55 cm) | Column | 50MPa | Concrete Rectangular | 550 | 550 | 3025 | 2950 | 0.89 | 2183.18 | G300E | 18299833.33 | 143.59 | G300E | 0 | 0
1478 | Story38 | C3 | 50 MPa RC Column (55 cm x 55 cm) | Column | 50MPa | Concrete Rectangular | 550 | 550 | 3025 | 2950 | 0.89 | 2183.18 | G300E | 43365000 | 340.26 | G300E | 0 | 0
1479 | Story38 | C30 | 50 MPa RC Column (55 cm x 55 cm) | Column | 50MPa | Concrete Rectangular | 550 | 550 | 3025 | 2950 | 0.89 | 2183.18 | G300E | 18280166.67 | 143.43 | G300E | 0 | 0
1480 | Story38 | C31 | 50 MPa RC Column (55 cm x 55 cm) | Column | 50MPa | Concrete Rectangular | 550 | 550 | 3025 | 2950 | 0.89 | 2183.18 | G300E | 39451333.33 | 309.55 | G300E | 0 | 0
1481 | Story38 | C32 | 50 MPa RC Column (55 cm x 55 cm) | Column | 50MPa | Concrete Rectangular | 550 | 550 | 3025 | 2950 | 0.89 | 2183.18 | G300E | 38251666.67 | 300.14 | G300E | 0 | 0
1482 | Story38 | C33 | 50 MPa RC Column (55 cm x 55 cm) | Column | 50MPa | Concrete Rectangular | 550 | 550 | 3025 | 2950 | 0.89 | 2183.18 | G300E | 40656900 | 319.01 | G300E | 0 | 0
1483 | Story38 | C34 | 50 MPa RC Column (55 cm x 55 cm) | Column | 50MPa | Concrete Rectangular | 550 | 550 | 3025 | 2950 | 0.89 | 2183.18 | G300E | 47386833.33 | 371.81 | G300E | 0 | 0
1484 | Story38 | C35 | 50 MPa RC Column (55 cm x 55 cm) | Column | 50MPa | Concrete Rectangular | 550 | 550 | 3025 | 2950 | 0.89 | 2183.18 | G300E | 44966850 | 352.83 | G300E | 0 | 0
1485 | Story38 | C36 | 50 MPa RC Column (55 cm x 55 cm) | Column | 50MPa | Concrete Rectangular | 550 | 550 | 3025 | 2950 | 0.89 | 2183.18 | G300E | 35854300 | 281.33 | G300E | 0 | 0
1486 | Story38 | C37 | 50 MPa RC Column (55 cm x 55 cm) | Column | 50MPa | Concrete Rectangular | 550 | 550 | 3025 | 2950 | 0.89 | 2183.18 | G300E | 35839550 | 281.21 | G300E | 0 | 0
1487 | Story38 | C38 | 50 MPa RC Column (55 cm x 55 cm) | Column | 50MPa | Concrete Rectangular | 550 | 550 | 3025 | 2950 | 0.89 | 2183.18 | G300E | 44965866.67 | 352.82 | G300E | 0 | 0
1488 | Story38 | C39 | 50 MPa RC Column (55 cm x 55 cm) | Column | 50MPa | Concrete Rectangular | 550 | 550 | 3025 | 2950 | 0.89 | 2183.18 | G300E | 47454683.33 | 372.35 | G300E | 0 | 0
1489 | Story38 | C4 | 50 MPa RC Column (55 cm x 55 cm) | Column | 50MPa | Concrete Rectangular | 550 | 550 | 3025 | 2950 | 0.89 | 2183.18 | G300E | 41067933.33 | 322.23 | G300E | 0 | 0
1490 | Story38 | C40 | 50 MPa RC Column (55 cm x 55 cm) | Column | 50MPa | Concrete Rectangular | 550 | 550 | 3025 | 2950 | 0.89 | 2183.18 | G300E | 40596916.67 | 318.54 | G300E | 0 | 0
1491 | Story38 | C41 | 50 MPa RC Column (55 cm x 55 cm) | Column | 50MPa | Concrete Rectangular | 550 | 550 | 3025 | 2950 | 0.89 | 2183.18 | G300E | 35333133.33 | 277.24 | G300E | 0 | 0
1492 | Story38 | C42 | 50 MPa RC Column (55 cm x 55 cm) | Column | 50MPa | Concrete Rectangular | 550 | 550 | 3025 | 2950 | 0.89 | 2183.18 | G300E | 45104320 | 353.91 | G300E | 0 | 0
1493 | Story38 | C43 | 50 MPa RC Column (55 cm x 55 cm) | Column | 50MPa | Concrete Rectangular | 550 | 550 | 3025 | 2950 | 0.89 | 2183.18 | G300E | 43362050 | 340.23 | G300E | 0 | 0
1494 | Story38 | C44 | 50 MPa RC Column (55 cm x 55 cm) | Column | 50MPa | Concrete Rectangular | 550 | 550 | 3025 | 2950 | 0.89 | 2183.18 | G300E | 41067933.33 | 322.23 | G300E | 0 | 0
1495 | Story38 | C45 | 50 MPa RC Column (55 cm x 55 cm) | Column | 50MPa | Concrete Rectangular | 550 | 550 | 3025 | 2950 | 0.89 | 2183.18 | G300E | 41063016.67 | 322.2 | G300E | 0 | 0
1496 | Story38 | C46 | 50 MPa RC Column (55 cm x 55 cm) | Column | 50MPa | Concrete Rectangular | 550 | 550 | 3025 | 2950 | 0.89 | 2183.18 | G300E | 43365000 | 340.26 | G300E | 0 | 0
1497 | Story38 | C47 | 50 MPa RC Column (55 cm x 55 cm) | Column | 50MPa | Concrete Rectangular | 550 | 550 | 3025 | 2950 | 0.89 | 2183.18 | G300E | 45092520 | 353.81 | G300E | 0 | 0
1498 | Story38 | C48 | 50 MPa RC Column (55 cm x 55 cm) | Column | 50MPa | Concrete Rectangular | 550 | 550 | 3025 | 2950 | 0.89 | 2183.18 | G300E | 35324283.33 | 277.17 | G300E | 0 | 0
1499 | Story38 | C5 | 50 MPa RC Column (55 cm x 55 cm) | Column | 50MPa | Concrete Rectangular | 550 | 550 | 3025 | 2950 | 0.89 | 2183.18 | G300E | 41068916.67 | 322.24 | G300E | 0 | 0
1500 | Story38 | C6 | 50 MPa RC Column (55 cm x 55 cm) | Column | 50MPa | Concrete Rectangular | 550 | 550 | 3025 | 2950 | 0.89 | 2183.18 | G300E | 43363033.33 | 340.24 | G300E | 0 | 0
1501 | Story38 | C7 | 50 MPa RC Column (55 cm x 55 cm) | Column | 50MPa | Concrete Rectangular | 550 | 550 | 3025 | 2950 | 0.89 | 2183.18 | G300E | 45103140 | 353.9 | G300E | 0 | 0
1502 | Story38 | C8 | 50 MPa RC Column (55 cm x 55 cm) | Column | 50MPa | Concrete Rectangular | 550 | 550 | 3025 | 2950 | 0.89 | 2183.18 | G300E | 35331166.67 | 277.22 | G300E | 0 | 0
1503 | Story38 | C9 | 50 MPa RC Column (55 cm x 55 cm) | Column | 50MPa | Concrete Rectangular | 550 | 550 | 3025 | 2950 | 0.89 | 2183.18 | G300E | 40655916.67 | 319 | G300E | 0 | 0
1504 | Story39 | C1 | 50 MPa RC Column (52.5 cm x 52.5 cm) | Column | 50MPa | Concrete Rectangular | 525 | 525 | 2756.3 | 2925 | 0.81 | 1972.36 | G300E | 44773950 | 351.31 | G300E | 0 | 0
1505 | Story39 | C10 | 50 MPa RC Column (52.5 cm x 52.5 cm) | Column | 50MPa | Concrete Rectangular | 525 | 525 | 2756.3 | 2925 | 0.81 | 1972.36 | G300E | 53669850 | 421.11 | G300E | 0 | 0
1506 | Story39 | C11 | 50 MPa RC Column (52.5 cm x 52.5 cm) | Column | 50MPa | Concrete Rectangular | 525 | 525 | 2756.3 | 2925 | 0.81 | 1972.36 | G300E | 50619075 | 397.18 | G300E | 0 | 0
1507 | Story39 | C12 | 50 MPa RC Column (52.5 cm x 52.5 cm) | Column | 50MPa | Concrete Rectangular | 525 | 525 | 2756.3 | 2925 | 0.81 | 1972.36 | G300E | 41666625 | 326.93 | G300E | 0 | 0
1508 | Story39 | C13 | 50 MPa RC Column (52.5 cm x 52.5 cm) | Column | 50MPa | Concrete Rectangular | 525 | 525 | 2756.3 | 2925 | 0.81 | 1972.36 | G300E | 41663700 | 326.91 | G300E | 0 | 0
1509 | Story39 | C14 | 50 MPa RC Column (52.5 cm x 52.5 cm) | Column | 50MPa | Concrete Rectangular | 525 | 525 | 2756.3 | 2925 | 0.81 | 1972.36 | G300E | 50613225 | 397.13 | G300E | 0 | 0
1510 | Story39 | C15 | 50 MPa RC Column (52.5 cm x 52.5 cm) | Column | 50MPa | Concrete Rectangular | 525 | 525 | 2756.3 | 2925 | 0.81 | 1972.36 | G300E | 53667900 | 421.1 | G300E | 0 | 0
1511 | Story39 | C16 | 50 MPa RC Column (52.5 cm x 52.5 cm) | Column | 50MPa | Concrete Rectangular | 525 | 525 | 2756.3 | 2925 | 0.81 | 1972.36 | G300E | 42354000 | 332.33 | G300E | 0 | 0
1512 | Story39 | C17 | 50 MPa RC Column (52.5 cm x 52.5 cm) | Column | 50MPa | Concrete Rectangular | 525 | 525 | 2756.3 | 2925 | 0.81 | 1972.36 | G300E | 45529575 | 357.24 | G300E | 0 | 0
1513 | Story39 | C18 | 50 MPa RC Column (52.5 cm x 52.5 cm) | Column | 50MPa | Concrete Rectangular | 525 | 525 | 2756.3 | 2925 | 0.81 | 1972.36 | G300E | 45632925 | 358.05 | G300E | 0 | 0
1514 | Story39 | C19 | 50 MPa RC Column (52.5 cm x 52.5 cm) | Column | 50MPa | Concrete Rectangular | 525 | 525 | 2756.3 | 2925 | 0.81 | 1972.36 | G300E | 25116000 | 197.07 | G300E | 0 | 0
1515 | Story39 | C2 | 50 MPa RC Column (52.5 cm x 52.5 cm) | Column | 50MPa | Concrete Rectangular | 525 | 525 | 2756.3 | 2925 | 0.81 | 1972.36 | G300E | 45327750 | 355.66 | G300E | 0 | 0
1516 | Story39 | C22 | 50 MPa RC Column (52.5 cm x 52.5 cm) | Column | 50MPa | Concrete Rectangular | 525 | 525 | 2756.3 | 2925 | 0.81 | 1972.36 | G300E | 25106250 | 196.99 | G300E | 0 | 0
1517 | Story39 | C23 | 50 MPa RC Column (52.5 cm x 52.5 cm) | Column | 50MPa | Concrete Rectangular | 525 | 525 | 2756.3 | 2925 | 0.81 | 1972.36 | G300E | 45630000 | 358.03 | G300E | 0 | 0
1518 | Story39 | C24 | 50 MPa RC Column (52.5 cm x 52.5 cm) | Column | 50MPa | Concrete Rectangular | 525 | 525 | 2756.3 | 2925 | 0.81 | 1972.36 | G300E | 45521775 | 357.18 | G300E | 0 | 0
1519 | Story39 | C25 | 50 MPa RC Column (52.5 cm x 52.5 cm) | Column | 50MPa | Concrete Rectangular | 525 | 525 | 2756.3 | 2925 | 0.81 | 1972.36 | G300E | 45528600 | 357.23 | G300E | 0 | 0
1520 | Story39 | C26 | 50 MPa RC Column (52.5 cm x 52.5 cm) | Column | 50MPa | Concrete Rectangular | 525 | 525 | 2756.3 | 2925 | 0.81 | 1972.36 | G300E | 45634875 | 358.07 | G300E | 0 | 0
1521 | Story39 | C27 | 50 MPa RC Column (52.5 cm x 52.5 cm) | Column | 50MPa | Concrete Rectangular | 525 | 525 | 2756.3 | 2925 | 0.81 | 1972.36 | G300E | 25115025 | 197.06 | G300E | 0 | 0
1522 | Story39 | C3 | 50 MPa RC Column (52.5 cm x 52.5 cm) | Column | 50MPa | Concrete Rectangular | 525 | 525 | 2756.3 | 2925 | 0.81 | 1972.36 | G300E | 44583435 | 349.82 | G300E | 0 | 0
1523 | Story39 | C30 | 50 MPa RC Column (52.5 cm x 52.5 cm) | Column | 50MPa | Concrete Rectangular | 525 | 525 | 2756.3 | 2925 | 0.81 | 1972.36 | G300E | 25095525 | 196.91 | G300E | 0 | 0
1524 | Story39 | C31 | 50 MPa RC Column (52.5 cm x 52.5 cm) | Column | 50MPa | Concrete Rectangular | 525 | 525 | 2756.3 | 2925 | 0.81 | 1972.36 | G300E | 45651450 | 358.2 | G300E | 0 | 0
1525 | Story39 | C32 | 50 MPa RC Column (52.5 cm x 52.5 cm) | Column | 50MPa | Concrete Rectangular | 525 | 525 | 2756.3 | 2925 | 0.81 | 1972.36 | G300E | 45518850 | 357.16 | G300E | 0 | 0
1526 | Story39 | C33 | 50 MPa RC Column (52.5 cm x 52.5 cm) | Column | 50MPa | Concrete Rectangular | 525 | 525 | 2756.3 | 2925 | 0.81 | 1972.36 | G300E | 42356925 | 332.35 | G300E | 0 | 0
1527 | Story39 | C34 | 50 MPa RC Column (52.5 cm x 52.5 cm) | Column | 50MPa | Concrete Rectangular | 525 | 525 | 2756.3 | 2925 | 0.81 | 1972.36 | G300E | 53670825 | 421.12 | G300E | 0 | 0
1528 | Story39 | C35 | 50 MPa RC Column (52.5 cm x 52.5 cm) | Column | 50MPa | Concrete Rectangular | 525 | 525 | 2756.3 | 2925 | 0.81 | 1972.36 | G300E | 50616150 | 397.15 | G300E | 0 | 0
1529 | Story39 | C36 | 50 MPa RC Column (52.5 cm x 52.5 cm) | Column | 50MPa | Concrete Rectangular | 525 | 525 | 2756.3 | 2925 | 0.81 | 1972.36 | G300E | 41657850 | 326.86 | G300E | 0 | 0
1530 | Story39 | C37 | 50 MPa RC Column (52.5 cm x 52.5 cm) | Column | 50MPa | Concrete Rectangular | 525 | 525 | 2756.3 | 2925 | 0.81 | 1972.36 | G300E | 41643225 | 326.75 | G300E | 0 | 0
1531 | Story39 | C38 | 50 MPa RC Column (52.5 cm x 52.5 cm) | Column | 50MPa | Concrete Rectangular | 525 | 525 | 2756.3 | 2925 | 0.81 | 1972.36 | G300E | 50620050 | 397.18 | G300E | 0 | 0
1532 | Story39 | C39 | 50 MPa RC Column (52.5 cm x 52.5 cm) | Column | 50MPa | Concrete Rectangular | 525 | 525 | 2756.3 | 2925 | 0.81 | 1972.36 | G300E | 53725425 | 421.55 | G300E | 0 | 0
1533 | Story39 | C4 | 50 MPa RC Column (52.5 cm x 52.5 cm) | Column | 50MPa | Concrete Rectangular | 525 | 525 | 2756.3 | 2925 | 0.81 | 1972.36 | G300E | 49106850 | 385.31 | G300E | 0 | 0
1534 | Story39 | C40 | 50 MPa RC Column (52.5 cm x 52.5 cm) | Column | 50MPa | Concrete Rectangular | 525 | 525 | 2756.3 | 2925 | 0.81 | 1972.36 | G300E | 42366675 | 332.42 | G300E | 0 | 0
1535 | Story39 | C41 | 50 MPa RC Column (52.5 cm x 52.5 cm) | Column | 50MPa | Concrete Rectangular | 525 | 525 | 2756.3 | 2925 | 0.81 | 1972.36 | G300E | 44772000 | 351.3 | G300E | 0 | 0
1536 | Story39 | C42 | 50 MPa RC Column (52.5 cm x 52.5 cm) | Column | 50MPa | Concrete Rectangular | 525 | 525 | 2756.3 | 2925 | 0.81 | 1972.36 | G300E | 45324825 | 355.64 | G300E | 0 | 0
1537 | Story39 | C43 | 50 MPa RC Column (52.5 cm x 52.5 cm) | Column | 50MPa | Concrete Rectangular | 525 | 525 | 2756.3 | 2925 | 0.81 | 1972.36 | G300E | 44581680 | 349.8 | G300E | 0 | 0
1538 | Story39 | C44 | 50 MPa RC Column (52.5 cm x 52.5 cm) | Column | 50MPa | Concrete Rectangular | 525 | 525 | 2756.3 | 2925 | 0.81 | 1972.36 | G300E | 49918050 | 391.68 | G300E | 0 | 0
1539 | Story39 | C45 | 50 MPa RC Column (52.5 cm x 52.5 cm) | Column | 50MPa | Concrete Rectangular | 525 | 525 | 2756.3 | 2925 | 0.81 | 1972.36 | G300E | 49061025 | 384.95 | G300E | 0 | 0
1540 | Story39 | C46 | 50 MPa RC Column (52.5 cm x 52.5 cm) | Column | 50MPa | Concrete Rectangular | 525 | 525 | 2756.3 | 2925 | 0.81 | 1972.36 | G300E | 44582850 | 349.81 | G300E | 0 | 0
1541 | Story39 | C47 | 50 MPa RC Column (52.5 cm x 52.5 cm) | Column | 50MPa | Concrete Rectangular | 525 | 525 | 2756.3 | 2925 | 0.81 | 1972.36 | G300E | 45321900 | 355.61 | G300E | 0 | 0
1542 | Story39 | C48 | 50 MPa RC Column (52.5 cm x 52.5 cm) | Column | 50MPa | Concrete Rectangular | 525 | 525 | 2756.3 | 2925 | 0.81 | 1972.36 | G300E | 44771025 | 351.29 | G300E | 0 | 0
1543 | Story39 | C5 | 50 MPa RC Column (52.5 cm x 52.5 cm) | Column | 50MPa | Concrete Rectangular | 525 | 525 | 2756.3 | 2925 | 0.81 | 1972.36 | G300E | 49856625 | 391.19 | G300E | 0 | 0
1544 | Story39 | C6 | 50 MPa RC Column (52.5 cm x 52.5 cm) | Column | 50MPa | Concrete Rectangular | 525 | 525 | 2756.3 | 2925 | 0.81 | 1972.36 | G300E | 44581680 | 349.8 | G300E | 0 | 0
1545 | Story39 | C7 | 50 MPa RC Column (52.5 cm x 52.5 cm) | Column | 50MPa | Concrete Rectangular | 525 | 525 | 2756.3 | 2925 | 0.81 | 1972.36 | G300E | 45323850 | 355.63 | G300E | 0 | 0
1546 | Story39 | C8 | 50 MPa RC Column (52.5 cm x 52.5 cm) | Column | 50MPa | Concrete Rectangular | 525 | 525 | 2756.3 | 2925 | 0.81 | 1972.36 | G300E | 44770050 | 351.28 | G300E | 0 | 0
1547 | Story39 | C9 | 50 MPa RC Column (52.5 cm x 52.5 cm) | Column | 50MPa | Concrete Rectangular | 525 | 525 | 2756.3 | 2925 | 0.81 | 1972.36 | G300E | 42367650 | 332.43 | G300E | 0 | 0
1548 | Story4 | C1 | 50 MPa RC Column (85 cm x 85 cm) | Column | 50MPa | Concrete Rectangular | 850 | 850 | 7225 | 3175 | 2.29 | 5612.08 | G300E | 22939375 | 179.99 | G300E | 0 | 0
1549 | Story4 | C10 | 50 MPa RC Column (85 cm x 85 cm) | Column | 50MPa | Concrete Rectangular | 850 | 850 | 7225 | 3175 | 2.29 | 5612.08 | G300E | 131778375 | 1033.98 | G300E | 0 | 0
1550 | Story4 | C11 | 50 MPa RC Column (85 cm x 85 cm) | Column | 50MPa | Concrete Rectangular | 850 | 850 | 7225 | 3175 | 2.29 | 5612.08 | G300E | 144475200 | 1133.61 | G300E | 0 | 0
1551 | Story4 | C12 | 50 MPa RC Column (85 cm x 85 cm) | Column | 50MPa | Concrete Rectangular | 850 | 850 | 7225 | 3175 | 2.29 | 5612.08 | G300E | 134322608.33 | 1053.95 | G300E | 0 | 0
1552 | Story4 | C13 | 50 MPa RC Column (85 cm x 85 cm) | Column | 50MPa | Concrete Rectangular | 850 | 850 | 7225 | 3175 | 2.29 | 5612.08 | G300E | 134319433.33 | 1053.92 | G300E | 0 | 0
1553 | Story4 | C14 | 50 MPa RC Column (85 cm x 85 cm) | Column | 50MPa | Concrete Rectangular | 850 | 850 | 7225 | 3175 | 2.29 | 5612.08 | G300E | 144467791.67 | 1133.55 | G300E | 0 | 0
1554 | Story4 | C15 | 50 MPa RC Column (85 cm x 85 cm) | Column | 50MPa | Concrete Rectangular | 850 | 850 | 7225 | 3175 | 2.29 | 5612.08 | G300E | 131781550 | 1034.01 | G300E | 0 | 0
1555 | Story4 | C16 | 50 MPa RC Column (85 cm x 85 cm) | Column | 50MPa | Concrete Rectangular | 850 | 850 | 7225 | 3175 | 2.29 | 5612.08 | G300E | 40711755 | 319.44 | G300E | 0 | 0
1556 | Story4 | C17 | 50 MPa RC Column (85 cm x 85 cm) | Column | 50MPa | Concrete Rectangular | 850 | 850 | 7225 | 3175 | 2.29 | 5612.08 | G300E | 30151916.67 | 236.58 | G300E | 0 | 0
1557 | Story4 | C18 | 50 MPa RC Column (85 cm x 85 cm) | Column | 50MPa | Concrete Rectangular | 850 | 850 | 7225 | 3175 | 2.29 | 5612.08 | G300E | 123972108.33 | 972.73 | G300E | 0 | 0
1558 | Story4 | C19 | 50 MPa RC Column (85 cm x 85 cm) | Column | 50MPa | Concrete Rectangular | 850 | 850 | 7225 | 3175 | 2.29 | 5612.08 | G300E | 98146658.33 | 770.1 | G300E | 0 | 0
1559 | Story4 | C2 | 50 MPa RC Column (85 cm x 85 cm) | Column | 50MPa | Concrete Rectangular | 850 | 850 | 7225 | 3175 | 2.29 | 5612.08 | G300E | 34677350 | 272.09 | G300E | 0 | 0
1560 | Story4 | C22 | 50 MPa RC Column (85 cm x 85 cm) | Column | 50MPa | Concrete Rectangular | 850 | 850 | 7225 | 3175 | 2.29 | 5612.08 | G300E | 98079983.33 | 769.57 | G300E | 0 | 0
1561 | Story4 | C23 | 50 MPa RC Column (85 cm x 85 cm) | Column | 50MPa | Concrete Rectangular | 850 | 850 | 7225 | 3175 | 2.29 | 5612.08 | G300E | 123930833.33 | 972.41 | G300E | 0 | 0
1562 | Story4 | C24 | 50 MPa RC Column (85 cm x 85 cm) | Column | 50MPa | Concrete Rectangular | 850 | 850 | 7225 | 3175 | 2.29 | 5612.08 | G300E | 30214358.33 | 237.07 | G300E | 0 | 0
1563 | Story4 | C25 | 50 MPa RC Column (85 cm x 85 cm) | Column | 50MPa | Concrete Rectangular | 850 | 850 | 7225 | 3175 | 2.29 | 5612.08 | G300E | 30173083.33 | 236.75 | G300E | 0 | 0
1564 | Story4 | C26 | 50 MPa RC Column (85 cm x 85 cm) | Column | 50MPa | Concrete Rectangular | 850 | 850 | 7225 | 3175 | 2.29 | 5612.08 | G300E | 123976341.67 | 972.76 | G300E | 0 | 0
1565 | Story4 | C27 | 50 MPa RC Column (85 cm x 85 cm) | Column | 50MPa | Concrete Rectangular | 850 | 850 | 7225 | 3175 | 2.29 | 5612.08 | G300E | 98146658.33 | 770.1 | G300E | 0 | 0
1566 | Story4 | C3 | 50 MPa RC Column (85 cm x 85 cm) | Column | 50MPa | Concrete Rectangular | 850 | 850 | 7225 | 3175 | 2.29 | 5612.08 | G300E | 43476545 | 341.13 | G300E | 0 | 0
1567 | Story4 | C30 | 50 MPa RC Column (85 cm x 85 cm) | Column | 50MPa | Concrete Rectangular | 850 | 850 | 7225 | 3175 | 2.29 | 5612.08 | G300E | 98326575 | 771.51 | G300E | 0 | 0
1568 | Story4 | C31 | 50 MPa RC Column (85 cm x 85 cm) | Column | 50MPa | Concrete Rectangular | 850 | 850 | 7225 | 3175 | 2.29 | 5612.08 | G300E | 123790075 | 971.3 | G300E | 0 | 0
1569 | Story4 | C32 | 50 MPa RC Column (85 cm x 85 cm) | Column | 50MPa | Concrete Rectangular | 850 | 850 | 7225 | 3175 | 2.29 | 5612.08 | G300E | 30201658.33 | 236.97 | G300E | 0 | 0
1570 | Story4 | C33 | 50 MPa RC Column (85 cm x 85 cm) | Column | 50MPa | Concrete Rectangular | 850 | 850 | 7225 | 3175 | 2.29 | 5612.08 | G300E | 40716835 | 319.48 | G300E | 0 | 0
1571 | Story4 | C34 | 50 MPa RC Column (85 cm x 85 cm) | Column | 50MPa | Concrete Rectangular | 850 | 850 | 7225 | 3175 | 2.29 | 5612.08 | G300E | 131782608.33 | 1034.02 | G300E | 0 | 0
1572 | Story4 | C35 | 50 MPa RC Column (85 cm x 85 cm) | Column | 50MPa | Concrete Rectangular | 850 | 850 | 7225 | 3175 | 2.29 | 5612.08 | G300E | 144469908.33 | 1133.56 | G300E | 0 | 0
1573 | Story4 | C36 | 50 MPa RC Column (85 cm x 85 cm) | Column | 50MPa | Concrete Rectangular | 850 | 850 | 7225 | 3175 | 2.29 | 5612.08 | G300E | 134302500 | 1053.79 | G300E | 0 | 0
1574 | Story4 | C37 | 50 MPa RC Column (85 cm x 85 cm) | Column | 50MPa | Concrete Rectangular | 850 | 850 | 7225 | 3175 | 2.29 | 5612.08 | G300E | 134258050 | 1053.44 | G300E | 0 | 0
1575 | Story4 | C38 | 50 MPa RC Column (85 cm x 85 cm) | Column | 50MPa | Concrete Rectangular | 850 | 850 | 7225 | 3175 | 2.29 | 5612.08 | G300E | 144211675 | 1131.54 | G300E | 0 | 0
1576 | Story4 | C39 | 50 MPa RC Column (85 cm x 85 cm) | Column | 50MPa | Concrete Rectangular | 850 | 850 | 7225 | 3175 | 2.29 | 5612.08 | G300E | 131546600 | 1032.16 | G300E | 0 | 0
1577 | Story4 | C4 | 50 MPa RC Column (85 cm x 85 cm) | Column | 50MPa | Concrete Rectangular | 850 | 850 | 7225 | 3175 | 2.29 | 5612.08 | G300E | 31040916.67 | 243.56 | G300E | 0 | 0
1578 | Story4 | C40 | 50 MPa RC Column (85 cm x 85 cm) | Column | 50MPa | Concrete Rectangular | 850 | 850 | 7225 | 3175 | 2.29 | 5612.08 | G300E | 40541575 | 318.1 | G300E | 0 | 0
1579 | Story4 | C41 | 50 MPa RC Column (85 cm x 85 cm) | Column | 50MPa | Concrete Rectangular | 850 | 850 | 7225 | 3175 | 2.29 | 5612.08 | G300E | 22939375 | 179.99 | G300E | 0 | 0
1580 | Story4 | C42 | 50 MPa RC Column (85 cm x 85 cm) | Column | 50MPa | Concrete Rectangular | 850 | 850 | 7225 | 3175 | 2.29 | 5612.08 | G300E | 34762016.67 | 272.76 | G300E | 0 | 0
1581 | Story4 | C43 | 50 MPa RC Column (85 cm x 85 cm) | Column | 50MPa | Concrete Rectangular | 850 | 850 | 7225 | 3175 | 2.29 | 5612.08 | G300E | 43465115 | 341.04 | G300E | 0 | 0
1582 | Story4 | C44 | 50 MPa RC Column (85 cm x 85 cm) | Column | 50MPa | Concrete Rectangular | 850 | 850 | 7225 | 3175 | 2.29 | 5612.08 | G300E | 31048325 | 243.62 | G300E | 0 | 0
1583 | Story4 | C45 | 50 MPa RC Column (85 cm x 85 cm) | Column | 50MPa | Concrete Rectangular | 850 | 850 | 7225 | 3175 | 2.29 | 5612.08 | G300E | 31061025 | 243.72 | G300E | 0 | 0
1584 | Story4 | C46 | 50 MPa RC Column (85 cm x 85 cm) | Column | 50MPa | Concrete Rectangular | 850 | 850 | 7225 | 3175 | 2.29 | 5612.08 | G300E | 43506390 | 341.37 | G300E | 0 | 0
1585 | Story4 | C47 | 50 MPa RC Column (85 cm x 85 cm) | Column | 50MPa | Concrete Rectangular | 850 | 850 | 7225 | 3175 | 2.29 | 5612.08 | G300E | 34708041.67 | 272.33 | G300E | 0 | 0
1586 | Story4 | C48 | 50 MPa RC Column (85 cm x 85 cm) | Column | 50MPa | Concrete Rectangular | 850 | 850 | 7225 | 3175 | 2.29 | 5612.08 | G300E | 22939375 | 179.99 | G300E | 0 | 0
1587 | Story4 | C5 | 50 MPa RC Column (85 cm x 85 cm) | Column | 50MPa | Concrete Rectangular | 850 | 850 | 7225 | 3175 | 2.29 | 5612.08 | G300E | 31028216.67 | 243.46 | G300E | 0 | 0
1588 | Story4 | C6 | 50 MPa RC Column (85 cm x 85 cm) | Column | 50MPa | Concrete Rectangular | 850 | 850 | 7225 | 3175 | 2.29 | 5612.08 | G300E | 43456225 | 340.97 | G300E | 0 | 0
1589 | Story4 | C7 | 50 MPa RC Column (85 cm x 85 cm) | Column | 50MPa | Concrete Rectangular | 850 | 850 | 7225 | 3175 | 2.29 | 5612.08 | G300E | 34756725 | 272.71 | G300E | 0 | 0
1590 | Story4 | C8 | 50 MPa RC Column (85 cm x 85 cm) | Column | 50MPa | Concrete Rectangular | 850 | 850 | 7225 | 3175 | 2.29 | 5612.08 | G300E | 22939375 | 179.99 | G300E | 0 | 0
1591 | Story4 | C9 | 50 MPa RC Column (85 cm x 85 cm) | Column | 50MPa | Concrete Rectangular | 850 | 850 | 7225 | 3175 | 2.29 | 5612.08 | G300E | 40733345 | 319.61 | G300E | 0 | 0
1592 | Story40 | C1 | 50 MPa RC Column (52.5 cm x 52.5 cm) | Column | 50MPa | Concrete Rectangular | 525 | 525 | 2756.3 | 2925 | 0.81 | 1972.36 | G300E | 41257125 | 323.72 | G300E | 0 | 0
1593 | Story40 | C10 | 50 MPa RC Column (52.5 cm x 52.5 cm) | Column | 50MPa | Concrete Rectangular | 525 | 525 | 2756.3 | 2925 | 0.81 | 1972.36 | G300E | 47483475 | 372.57 | G300E | 0 | 0
1594 | Story40 | C11 | 50 MPa RC Column (52.5 cm x 52.5 cm) | Column | 50MPa | Concrete Rectangular | 525 | 525 | 2756.3 | 2925 | 0.81 | 1972.36 | G300E | 44105100 | 346.06 | G300E | 0 | 0
1595 | Story40 | C12 | 50 MPa RC Column (52.5 cm x 52.5 cm) | Column | 50MPa | Concrete Rectangular | 525 | 525 | 2756.3 | 2925 | 0.81 | 1972.36 | G300E | 34898175 | 273.82 | G300E | 0 | 0
1596 | Story40 | C13 | 50 MPa RC Column (52.5 cm x 52.5 cm) | Column | 50MPa | Concrete Rectangular | 525 | 525 | 2756.3 | 2925 | 0.81 | 1972.36 | G300E | 34894275 | 273.79 | G300E | 0 | 0
1597 | Story40 | C14 | 50 MPa RC Column (52.5 cm x 52.5 cm) | Column | 50MPa | Concrete Rectangular | 525 | 525 | 2756.3 | 2925 | 0.81 | 1972.36 | G300E | 44102175 | 346.04 | G300E | 0 | 0
1598 | Story40 | C15 | 50 MPa RC Column (52.5 cm x 52.5 cm) | Column | 50MPa | Concrete Rectangular | 525 | 525 | 2756.3 | 2925 | 0.81 | 1972.36 | G300E | 47479575 | 372.54 | G300E | 0 | 0
1599 | Story40 | C16 | 50 MPa RC Column (52.5 cm x 52.5 cm) | Column | 50MPa | Concrete Rectangular | 525 | 525 | 2756.3 | 2925 | 0.81 | 1972.36 | G300E | 42800550 | 335.83 | G300E | 0 | 0
1600 | Story40 | C17 | 50 MPa RC Column (52.5 cm x 52.5 cm) | Column | 50MPa | Concrete Rectangular | 525 | 525 | 2756.3 | 2925 | 0.81 | 1972.36 | G300E | 38259975 | 300.2 | G300E | 0 | 0
1601 | Story40 | C18 | 50 MPa RC Column (52.5 cm x 52.5 cm) | Column | 50MPa | Concrete Rectangular | 525 | 525 | 2756.3 | 2925 | 0.81 | 1972.36 | G300E | 39382200 | 309.01 | G300E | 0 | 0
1602 | Story40 | C19 | 50 MPa RC Column (52.5 cm x 52.5 cm) | Column | 50MPa | Concrete Rectangular | 525 | 525 | 2756.3 | 2925 | 0.81 | 1972.36 | G300E | 20735325 | 162.7 | G300E | 0 | 0
1603 | Story40 | C2 | 50 MPa RC Column (52.5 cm x 52.5 cm) | Column | 50MPa | Concrete Rectangular | 525 | 525 | 2756.3 | 2925 | 0.81 | 1972.36 | G300E | 44097300 | 346 | G300E | 0 | 0
1604 | Story40 | C22 | 50 MPa RC Column (52.5 cm x 52.5 cm) | Column | 50MPa | Concrete Rectangular | 525 | 525 | 2756.3 | 2925 | 0.81 | 1972.36 | G300E | 20724600 | 162.61 | G300E | 0 | 0
1605 | Story40 | C23 | 50 MPa RC Column (52.5 cm x 52.5 cm) | Column | 50MPa | Concrete Rectangular | 525 | 525 | 2756.3 | 2925 | 0.81 | 1972.36 | G300E | 39381225 | 309 | G300E | 0 | 0
1606 | Story40 | C24 | 50 MPa RC Column (52.5 cm x 52.5 cm) | Column | 50MPa | Concrete Rectangular | 525 | 525 | 2756.3 | 2925 | 0.81 | 1972.36 | G300E | 38253150 | 300.15 | G300E | 0 | 0
1607 | Story40 | C25 | 50 MPa RC Column (52.5 cm x 52.5 cm) | Column | 50MPa | Concrete Rectangular | 525 | 525 | 2756.3 | 2925 | 0.81 | 1972.36 | G300E | 38258025 | 300.19 | G300E | 0 | 0
1608 | Story40 | C26 | 50 MPa RC Column (52.5 cm x 52.5 cm) | Column | 50MPa | Concrete Rectangular | 525 | 525 | 2756.3 | 2925 | 0.81 | 1972.36 | G300E | 39382200 | 309.01 | G300E | 0 | 0
1609 | Story40 | C27 | 50 MPa RC Column (52.5 cm x 52.5 cm) | Column | 50MPa | Concrete Rectangular | 525 | 525 | 2756.3 | 2925 | 0.81 | 1972.36 | G300E | 20735325 | 162.7 | G300E | 0 | 0
1610 | Story40 | C3 | 50 MPa RC Column (52.5 cm x 52.5 cm) | Column | 50MPa | Concrete Rectangular | 525 | 525 | 2756.3 | 2925 | 0.81 | 1972.36 | G300E | 44059275 | 345.71 | G300E | 0 | 0
1611 | Story40 | C30 | 50 MPa RC Column (52.5 cm x 52.5 cm) | Column | 50MPa | Concrete Rectangular | 525 | 525 | 2756.3 | 2925 | 0.81 | 1972.36 | G300E | 20713875 | 162.53 | G300E | 0 | 0
1612 | Story40 | C31 | 50 MPa RC Column (52.5 cm x 52.5 cm) | Column | 50MPa | Concrete Rectangular | 525 | 525 | 2756.3 | 2925 | 0.81 | 1972.36 | G300E | 39407550 | 309.21 | G300E | 0 | 0
1613 | Story40 | C32 | 50 MPa RC Column (52.5 cm x 52.5 cm) | Column | 50MPa | Concrete Rectangular | 525 | 525 | 2756.3 | 2925 | 0.81 | 1972.36 | G300E | 38268750 | 300.27 | G300E | 0 | 0
1614 | Story40 | C33 | 50 MPa RC Column (52.5 cm x 52.5 cm) | Column | 50MPa | Concrete Rectangular | 525 | 525 | 2756.3 | 2925 | 0.81 | 1972.36 | G300E | 42803475 | 335.85 | G300E | 0 | 0
1615 | Story40 | C34 | 50 MPa RC Column (52.5 cm x 52.5 cm) | Column | 50MPa | Concrete Rectangular | 525 | 525 | 2756.3 | 2925 | 0.81 | 1972.36 | G300E | 47482500 | 372.57 | G300E | 0 | 0
1616 | Story40 | C35 | 50 MPa RC Column (52.5 cm x 52.5 cm) | Column | 50MPa | Concrete Rectangular | 525 | 525 | 2756.3 | 2925 | 0.81 | 1972.36 | G300E | 44104125 | 346.06 | G300E | 0 | 0
1617 | Story40 | C36 | 50 MPa RC Column (52.5 cm x 52.5 cm) | Column | 50MPa | Concrete Rectangular | 525 | 525 | 2756.3 | 2925 | 0.81 | 1972.36 | G300E | 34889400 | 273.76 | G300E | 0 | 0
1618 | Story40 | C37 | 50 MPa RC Column (52.5 cm x 52.5 cm) | Column | 50MPa | Concrete Rectangular | 525 | 525 | 2756.3 | 2925 | 0.81 | 1972.36 | G300E | 34876725 | 273.66 | G300E | 0 | 0
1619 | Story40 | C38 | 50 MPa RC Column (52.5 cm x 52.5 cm) | Column | 50MPa | Concrete Rectangular | 525 | 525 | 2756.3 | 2925 | 0.81 | 1972.36 | G300E | 44110950 | 346.11 | G300E | 0 | 0
1620 | Story40 | C39 | 50 MPa RC Column (52.5 cm x 52.5 cm) | Column | 50MPa | Concrete Rectangular | 525 | 525 | 2756.3 | 2925 | 0.81 | 1972.36 | G300E | 47530275 | 372.94 | G300E | 0 | 0
1621 | Story40 | C4 | 50 MPa RC Column (52.5 cm x 52.5 cm) | Column | 50MPa | Concrete Rectangular | 525 | 525 | 2756.3 | 2925 | 0.81 | 1972.36 | G300E | 41700750 | 327.2 | G300E | 0 | 0
1622 | Story40 | C40 | 50 MPa RC Column (52.5 cm x 52.5 cm) | Column | 50MPa | Concrete Rectangular | 525 | 525 | 2756.3 | 2925 | 0.81 | 1972.36 | G300E | 42854175 | 336.25 | G300E | 0 | 0
1623 | Story40 | C41 | 50 MPa RC Column (52.5 cm x 52.5 cm) | Column | 50MPa | Concrete Rectangular | 525 | 525 | 2756.3 | 2925 | 0.81 | 1972.36 | G300E | 41254200 | 323.7 | G300E | 0 | 0
1624 | Story40 | C42 | 50 MPa RC Column (52.5 cm x 52.5 cm) | Column | 50MPa | Concrete Rectangular | 525 | 525 | 2756.3 | 2925 | 0.81 | 1972.36 | G300E | 44094375 | 345.98 | G300E | 0 | 0
1625 | Story40 | C43 | 50 MPa RC Column (52.5 cm x 52.5 cm) | Column | 50MPa | Concrete Rectangular | 525 | 525 | 2756.3 | 2925 | 0.81 | 1972.36 | G300E | 43960800 | 344.93 | G300E | 0 | 0
1626 | Story40 | C44 | 50 MPa RC Column (52.5 cm x 52.5 cm) | Column | 50MPa | Concrete Rectangular | 525 | 525 | 2756.3 | 2925 | 0.81 | 1972.36 | G300E | 41699775 | 327.19 | G300E | 0 | 0
1627 | Story40 | C45 | 50 MPa RC Column (52.5 cm x 52.5 cm) | Column | 50MPa | Concrete Rectangular | 525 | 525 | 2756.3 | 2925 | 0.81 | 1972.36 | G300E | 41698800 | 327.18 | G300E | 0 | 0
1628 | Story40 | C46 | 50 MPa RC Column (52.5 cm x 52.5 cm) | Column | 50MPa | Concrete Rectangular | 525 | 525 | 2756.3 | 2925 | 0.81 | 1972.36 | G300E | 44077800 | 345.85 | G300E | 0 | 0
1629 | Story40 | C47 | 50 MPa RC Column (52.5 cm x 52.5 cm) | Column | 50MPa | Concrete Rectangular | 525 | 525 | 2756.3 | 2925 | 0.81 | 1972.36 | G300E | 44081505 | 345.88 | G300E | 0 | 0
1630 | Story40 | C48 | 50 MPa RC Column (52.5 cm x 52.5 cm) | Column | 50MPa | Concrete Rectangular | 525 | 525 | 2756.3 | 2925 | 0.81 | 1972.36 | G300E | 41262000 | 323.76 | G300E | 0 | 0
1631 | Story40 | C5 | 50 MPa RC Column (52.5 cm x 52.5 cm) | Column | 50MPa | Concrete Rectangular | 525 | 525 | 2756.3 | 2925 | 0.81 | 1972.36 | G300E | 41702700 | 327.21 | G300E | 0 | 0
1632 | Story40 | C6 | 50 MPa RC Column (52.5 cm x 52.5 cm) | Column | 50MPa | Concrete Rectangular | 525 | 525 | 2756.3 | 2925 | 0.81 | 1972.36 | G300E | 43976400 | 345.06 | G300E | 0 | 0
1633 | Story40 | C7 | 50 MPa RC Column (52.5 cm x 52.5 cm) | Column | 50MPa | Concrete Rectangular | 525 | 525 | 2756.3 | 2925 | 0.81 | 1972.36 | G300E | 44094375 | 345.98 | G300E | 0 | 0
1634 | Story40 | C8 | 50 MPa RC Column (52.5 cm x 52.5 cm) | Column | 50MPa | Concrete Rectangular | 525 | 525 | 2756.3 | 2925 | 0.81 | 1972.36 | G300E | 41254200 | 323.7 | G300E | 0 | 0
1635 | Story40 | C9 | 50 MPa RC Column (52.5 cm x 52.5 cm) | Column | 50MPa | Concrete Rectangular | 525 | 525 | 2756.3 | 2925 | 0.81 | 1972.36 | G300E | 42804450 | 335.86 | G300E | 0 | 0
1636 | Story41 | C1 | 50 MPa RC Column (50 cm x 50 cm) | Column | 50MPa | Concrete Rectangular | 500 | 500 | 2500 | 2925 | 0.73 | 1788.99 | G300E | 50878425 | 399.21 | G300E | 0 | 0
1637 | Story41 | C10 | 50 MPa RC Column (50 cm x 50 cm) | Column | 50MPa | Concrete Rectangular | 500 | 500 | 2500 | 2925 | 0.73 | 1788.99 | G300E | 53403675 | 419.03 | G300E | 0 | 0
1638 | Story41 | C11 | 50 MPa RC Column (50 cm x 50 cm) | Column | 50MPa | Concrete Rectangular | 500 | 500 | 2500 | 2925 | 0.73 | 1788.99 | G300E | 49686975 | 389.86 | G300E | 0 | 0
1639 | Story41 | C12 | 50 MPa RC Column (50 cm x 50 cm) | Column | 50MPa | Concrete Rectangular | 500 | 500 | 2500 | 2925 | 0.73 | 1788.99 | G300E | 40843725 | 320.48 | G300E | 0 | 0
1640 | Story41 | C13 | 50 MPa RC Column (50 cm x 50 cm) | Column | 50MPa | Concrete Rectangular | 500 | 500 | 2500 | 2925 | 0.73 | 1788.99 | G300E | 40839825 | 320.44 | G300E | 0 | 0
1641 | Story41 | C14 | 50 MPa RC Column (50 cm x 50 cm) | Column | 50MPa | Concrete Rectangular | 500 | 500 | 2500 | 2925 | 0.73 | 1788.99 | G300E | 49683075 | 389.83 | G300E | 0 | 0
1642 | Story41 | C15 | 50 MPa RC Column (50 cm x 50 cm) | Column | 50MPa | Concrete Rectangular | 500 | 500 | 2500 | 2925 | 0.73 | 1788.99 | G300E | 53400750 | 419 | G300E | 0 | 0
1643 | Story41 | C16 | 50 MPa RC Column (50 cm x 50 cm) | Column | 50MPa | Concrete Rectangular | 500 | 500 | 2500 | 2925 | 0.73 | 1788.99 | G300E | 49986300 | 392.21 | G300E | 0 | 0
1644 | Story41 | C17 | 50 MPa RC Column (50 cm x 50 cm) | Column | 50MPa | Concrete Rectangular | 500 | 500 | 2500 | 2925 | 0.73 | 1788.99 | G300E | 48487725 | 380.45 | G300E | 0 | 0
1645 | Story41 | C18 | 50 MPa RC Column (50 cm x 50 cm) | Column | 50MPa | Concrete Rectangular | 500 | 500 | 2500 | 2925 | 0.73 | 1788.99 | G300E | 46306650 | 363.34 | G300E | 0 | 0
1646 | Story41 | C19 | 50 MPa RC Column (50 cm x 50 cm) | Column | 50MPa | Concrete Rectangular | 500 | 500 | 2500 | 2925 | 0.73 | 1788.99 | G300E | 28535325 | 223.9 | G300E | 0 | 0
1647 | Story41 | C2 | 50 MPa RC Column (50 cm x 50 cm) | Column | 50MPa | Concrete Rectangular | 500 | 500 | 2500 | 2925 | 0.73 | 1788.99 | G300E | 48846525 | 383.27 | G300E | 0 | 0
1648 | Story41 | C22 | 50 MPa RC Column (50 cm x 50 cm) | Column | 50MPa | Concrete Rectangular | 500 | 500 | 2500 | 2925 | 0.73 | 1788.99 | G300E | 28522650 | 223.8 | G300E | 0 | 0
1649 | Story41 | C23 | 50 MPa RC Column (50 cm x 50 cm) | Column | 50MPa | Concrete Rectangular | 500 | 500 | 2500 | 2925 | 0.73 | 1788.99 | G300E | 45436950 | 356.52 | G300E | 0 | 0
1650 | Story41 | C24 | 50 MPa RC Column (50 cm x 50 cm) | Column | 50MPa | Concrete Rectangular | 500 | 500 | 2500 | 2925 | 0.73 | 1788.99 | G300E | 48483825 | 380.42 | G300E | 0 | 0
1651 | Story41 | C25 | 50 MPa RC Column (50 cm x 50 cm) | Column | 50MPa | Concrete Rectangular | 500 | 500 | 2500 | 2925 | 0.73 | 1788.99 | G300E | 48488700 | 380.46 | G300E | 0 | 0
1652 | Story41 | C26 | 50 MPa RC Column (50 cm x 50 cm) | Column | 50MPa | Concrete Rectangular | 500 | 500 | 2500 | 2925 | 0.73 | 1788.99 | G300E | 46059975 | 361.4 | G300E | 0 | 0
1653 | Story41 | C27 | 50 MPa RC Column (50 cm x 50 cm) | Column | 50MPa | Concrete Rectangular | 500 | 500 | 2500 | 2925 | 0.73 | 1788.99 | G300E | 28535325 | 223.9 | G300E | 0 | 0
1654 | Story41 | C3 | 50 MPa RC Column (50 cm x 50 cm) | Column | 50MPa | Concrete Rectangular | 500 | 500 | 2500 | 2925 | 0.73 | 1788.99 | G300E | 50344125 | 395.02 | G300E | 0 | 0
1655 | Story41 | C30 | 50 MPa RC Column (50 cm x 50 cm) | Column | 50MPa | Concrete Rectangular | 500 | 500 | 2500 | 2925 | 0.73 | 1788.99 | G300E | 28514850 | 223.74 | G300E | 0 | 0
1656 | Story41 | C31 | 50 MPa RC Column (50 cm x 50 cm) | Column | 50MPa | Concrete Rectangular | 500 | 500 | 2500 | 2925 | 0.73 | 1788.99 | G300E | 45646575 | 358.16 | G300E | 0 | 0
1657 | Story41 | C32 | 50 MPa RC Column (50 cm x 50 cm) | Column | 50MPa | Concrete Rectangular | 500 | 500 | 2500 | 2925 | 0.73 | 1788.99 | G300E | 48469200 | 380.31 | G300E | 0 | 0
1658 | Story41 | C33 | 50 MPa RC Column (50 cm x 50 cm) | Column | 50MPa | Concrete Rectangular | 500 | 500 | 2500 | 2925 | 0.73 | 1788.99 | G300E | 49989225 | 392.23 | G300E | 0 | 0
1659 | Story41 | C34 | 50 MPa RC Column (50 cm x 50 cm) | Column | 50MPa | Concrete Rectangular | 500 | 500 | 2500 | 2925 | 0.73 | 1788.99 | G300E | 53403675 | 419.03 | G300E | 0 | 0
1660 | Story41 | C35 | 50 MPa RC Column (50 cm x 50 cm) | Column | 50MPa | Concrete Rectangular | 500 | 500 | 2500 | 2925 | 0.73 | 1788.99 | G300E | 49686000 | 389.85 | G300E | 0 | 0
1661 | Story41 | C36 | 50 MPa RC Column (50 cm x 50 cm) | Column | 50MPa | Concrete Rectangular | 500 | 500 | 2500 | 2925 | 0.73 | 1788.99 | G300E | 40836900 | 320.42 | G300E | 0 | 0
1662 | Story41 | C37 | 50 MPa RC Column (50 cm x 50 cm) | Column | 50MPa | Concrete Rectangular | 500 | 500 | 2500 | 2925 | 0.73 | 1788.99 | G300E | 40824225 | 320.32 | G300E | 0 | 0
1663 | Story41 | C38 | 50 MPa RC Column (50 cm x 50 cm) | Column | 50MPa | Concrete Rectangular | 500 | 500 | 2500 | 2925 | 0.73 | 1788.99 | G300E | 49692825 | 389.91 | G300E | 0 | 0
1664 | Story41 | C39 | 50 MPa RC Column (50 cm x 50 cm) | Column | 50MPa | Concrete Rectangular | 500 | 500 | 2500 | 2925 | 0.73 | 1788.99 | G300E | 53468025 | 419.53 | G300E | 0 | 0
1665 | Story41 | C4 | 50 MPa RC Column (50 cm x 50 cm) | Column | 50MPa | Concrete Rectangular | 500 | 500 | 2500 | 2925 | 0.73 | 1788.99 | G300E | 49649535 | 389.57 | G300E | 0 | 0
1666 | Story41 | C40 | 50 MPa RC Column (50 cm x 50 cm) | Column | 50MPa | Concrete Rectangular | 500 | 500 | 2500 | 2925 | 0.73 | 1788.99 | G300E | 50041875 | 392.65 | G300E | 0 | 0
1667 | Story41 | C41 | 50 MPa RC Column (50 cm x 50 cm) | Column | 50MPa | Concrete Rectangular | 500 | 500 | 2500 | 2925 | 0.73 | 1788.99 | G300E | 50875500 | 399.19 | G300E | 0 | 0
1668 | Story41 | C42 | 50 MPa RC Column (50 cm x 50 cm) | Column | 50MPa | Concrete Rectangular | 500 | 500 | 2500 | 2925 | 0.73 | 1788.99 | G300E | 48843600 | 383.25 | G300E | 0 | 0
1669 | Story41 | C43 | 50 MPa RC Column (50 cm x 50 cm) | Column | 50MPa | Concrete Rectangular | 500 | 500 | 2500 | 2925 | 0.73 | 1788.99 | G300E | 50342175 | 395 | G300E | 0 | 0
1670 | Story41 | C44 | 50 MPa RC Column (50 cm x 50 cm) | Column | 50MPa | Concrete Rectangular | 500 | 500 | 2500 | 2925 | 0.73 | 1788.99 | G300E | 49646610 | 389.55 | G300E | 0 | 0
1671 | Story41 | C45 | 50 MPa RC Column (50 cm x 50 cm) | Column | 50MPa | Concrete Rectangular | 500 | 500 | 2500 | 2925 | 0.73 | 1788.99 | G300E | 49644855 | 389.53 | G300E | 0 | 0
1672 | Story41 | C46 | 50 MPa RC Column (50 cm x 50 cm) | Column | 50MPa | Concrete Rectangular | 500 | 500 | 2500 | 2925 | 0.73 | 1788.99 | G300E | 50329500 | 394.9 | G300E | 0 | 0
1673 | Story41 | C47 | 50 MPa RC Column (50 cm x 50 cm) | Column | 50MPa | Concrete Rectangular | 500 | 500 | 2500 | 2925 | 0.73 | 1788.99 | G300E | 48837750 | 383.2 | G300E | 0 | 0
1674 | Story41 | C48 | 50 MPa RC Column (50 cm x 50 cm) | Column | 50MPa | Concrete Rectangular | 500 | 500 | 2500 | 2925 | 0.73 | 1788.99 | G300E | 50863800 | 399.1 | G300E | 0 | 0
1675 | Story41 | C5 | 50 MPa RC Column (50 cm x 50 cm) | Column | 50MPa | Concrete Rectangular | 500 | 500 | 2500 | 2925 | 0.73 | 1788.99 | G300E | 49648365 | 389.56 | G300E | 0 | 0
1676 | Story41 | C6 | 50 MPa RC Column (50 cm x 50 cm) | Column | 50MPa | Concrete Rectangular | 500 | 500 | 2500 | 2925 | 0.73 | 1788.99 | G300E | 50343150 | 395.01 | G300E | 0 | 0
1677 | Story41 | C7 | 50 MPa RC Column (50 cm x 50 cm) | Column | 50MPa | Concrete Rectangular | 500 | 500 | 2500 | 2925 | 0.73 | 1788.99 | G300E | 48843600 | 383.25 | G300E | 0 | 0
1678 | Story41 | C8 | 50 MPa RC Column (50 cm x 50 cm) | Column | 50MPa | Concrete Rectangular | 500 | 500 | 2500 | 2925 | 0.73 | 1788.99 | G300E | 50875500 | 399.19 | G300E | 0 | 0
1679 | Story41 | C9 | 50 MPa RC Column (50 cm x 50 cm) | Column | 50MPa | Concrete Rectangular | 500 | 500 | 2500 | 2925 | 0.73 | 1788.99 | G300E | 49992150 | 392.26 | G300E | 0 | 0
1680 | Story41 | D17 | 50 MPa RC Column (97.5 cm x 97.5 cm) | Column | 50MPa | Concrete Rectangular | 975 | 975 | 9506.3 | 24258.8 | 23.06 | 56418.4 | G300E | 1544743780.13 | 12120.63 | G300E | 0 | 0
1681 | Story41 | D18 | 50 MPa RC Column (97.5 cm x 97.5 cm) | Column | 50MPa | Concrete Rectangular | 975 | 975 | 9506.3 | 25104.8 | 23.87 | 58385.93 | G300E | 1804246410.87 | 14156.79 | G300E | 0 | 0
1682 | Story41 | D19 | 50 MPa RC Column (97.5 cm x 97.5 cm) | Column | 50MPa | Concrete Rectangular | 975 | 975 | 9506.3 | 24258.8 | 23.06 | 56418.4 | G300E | 1584412308.98 | 12431.89 | G300E | 0 | 0
1683 | Story41 | D20 | 50 MPa RC Column (97.5 cm x 97.5 cm) | Column | 50MPa | Concrete Rectangular | 975 | 975 | 9506.3 | 24258.8 | 23.06 | 56418.4 | G300E | 1584274842.44 | 12430.81 | G300E | 0 | 0
1684 | Story41 | D21 | 50 MPa RC Column (97.5 cm x 97.5 cm) | Column | 50MPa | Concrete Rectangular | 975 | 975 | 9506.3 | 24258.8 | 23.06 | 56418.4 | G300E | 1544816556.53 | 12121.2 | G300E | 0 | 0
1685 | Story41 | D22 | 50 MPa RC Column (97.5 cm x 97.5 cm) | Column | 50MPa | Concrete Rectangular | 975 | 975 | 9506.3 | 25104.8 | 23.87 | 58385.93 | G300E | 1804250595 | 14156.82 | G300E | 0 | 0
1686 | Story41 | D23 | 50 MPa RC Column (97.5 cm x 97.5 cm) | Column | 50MPa | Concrete Rectangular | 975 | 975 | 9506.3 | 25104.8 | 23.87 | 58385.93 | G300E | 1585640088.67 | 12441.52 | G300E | 0 | 0
1687 | Story41 | D24 | 50 MPa RC Column (97.5 cm x 97.5 cm) | Column | 50MPa | Concrete Rectangular | 975 | 975 | 9506.3 | 25104.8 | 23.87 | 58385.93 | G300E | 1585614983.87 | 12441.32 | G300E | 0 | 0
1688 | Story41 | D25 | 50 MPa RC Column (97.5 cm x 97.5 cm) | Column | 50MPa | Concrete Rectangular | 975 | 975 | 9506.3 | 25104.8 | 23.87 | 58385.93 | G300E | 1585564774.27 | 12440.93 | G300E | 0 | 0
1689 | Story41 | D26 | 50 MPa RC Column (97.5 cm x 97.5 cm) | Column | 50MPa | Concrete Rectangular | 975 | 975 | 9506.3 | 25104.8 | 23.87 | 58385.93 | G300E | 1585945530.4 | 12443.92 | G300E | 0 | 0
1690 | Story41 | D27 | 50 MPa RC Column (97.5 cm x 97.5 cm) | Column | 50MPa | Concrete Rectangular | 975 | 975 | 9506.3 | 25104.8 | 23.87 | 58385.93 | G300E | 1804258963.27 | 14156.89 | G300E | 0 | 0
1691 | Story41 | D28 | 50 MPa RC Column (97.5 cm x 97.5 cm) | Column | 50MPa | Concrete Rectangular | 975 | 975 | 9506.3 | 24258.8 | 23.06 | 56418.4 | G300E | 1544801731.71 | 12121.09 | G300E | 0 | 0
1692 | Story41 | D29 | 50 MPa RC Column (97.5 cm x 97.5 cm) | Column | 50MPa | Concrete Rectangular | 975 | 975 | 9506.3 | 24258.8 | 23.06 | 56418.4 | G300E | 1584286971.84 | 12430.9 | G300E | 0 | 0
1693 | Story41 | D30 | 50 MPa RC Column (97.5 cm x 97.5 cm) | Column | 50MPa | Concrete Rectangular | 975 | 975 | 9506.3 | 24258.8 | 23.06 | 56418.4 | G300E | 1584824708.58 | 12435.12 | G300E | 0 | 0
1694 | Story41 | D31 | 50 MPa RC Column (97.5 cm x 97.5 cm) | Column | 50MPa | Concrete Rectangular | 975 | 975 | 9506.3 | 25104.8 | 23.87 | 58385.93 | G300E | 1803894943.67 | 14154.03 | G300E | 0 | 0
1695 | Story41 | D32 | 50 MPa RC Column (97.5 cm x 97.5 cm) | Column | 50MPa | Concrete Rectangular | 975 | 975 | 9506.3 | 24258.8 | 23.06 | 56418.4 | G300E | 1544187175.44 | 12116.27 | G300E | 0 | 0
1696 | Story42 | C1 | 50 MPa RC Column (50 cm x 50 cm) | Column | 50MPa | Concrete Rectangular | 500 | 500 | 2500 | 2925 | 0.73 | 1788.99 | G300E | 30808050 | 241.73 | G300E | 0 | 0
1697 | Story42 | C10 | 50 MPa RC Column (50 cm x 50 cm) | Column | 50MPa | Concrete Rectangular | 500 | 500 | 2500 | 2925 | 0.73 | 1788.99 | G300E | 46416825 | 364.2 | G300E | 0 | 0
1698 | Story42 | C11 | 50 MPa RC Column (50 cm x 50 cm) | Column | 50MPa | Concrete Rectangular | 500 | 500 | 2500 | 2925 | 0.73 | 1788.99 | G300E | 42793725 | 335.78 | G300E | 0 | 0
1699 | Story42 | C12 | 50 MPa RC Column (50 cm x 50 cm) | Column | 50MPa | Concrete Rectangular | 500 | 500 | 2500 | 2925 | 0.73 | 1788.99 | G300E | 34324875 | 269.33 | G300E | 0 | 0
1700 | Story42 | C13 | 50 MPa RC Column (50 cm x 50 cm) | Column | 50MPa | Concrete Rectangular | 500 | 500 | 2500 | 2925 | 0.73 | 1788.99 | G300E | 34320000 | 269.29 | G300E | 0 | 0
1701 | Story42 | C14 | 50 MPa RC Column (50 cm x 50 cm) | Column | 50MPa | Concrete Rectangular | 500 | 500 | 2500 | 2925 | 0.73 | 1788.99 | G300E | 42790800 | 335.75 | G300E | 0 | 0
1702 | Story42 | C15 | 50 MPa RC Column (50 cm x 50 cm) | Column | 50MPa | Concrete Rectangular | 500 | 500 | 2500 | 2925 | 0.73 | 1788.99 | G300E | 46412925 | 364.17 | G300E | 0 | 0
1703 | Story42 | C16 | 50 MPa RC Column (50 cm x 50 cm) | Column | 50MPa | Concrete Rectangular | 500 | 500 | 2500 | 2925 | 0.73 | 1788.99 | G300E | 41733900 | 327.46 | G300E | 0 | 0
1704 | Story42 | C17 | 50 MPa RC Column (50 cm x 50 cm) | Column | 50MPa | Concrete Rectangular | 500 | 500 | 2500 | 2925 | 0.73 | 1788.99 | G300E | 42276975 | 331.72 | G300E | 0 | 0
1705 | Story42 | C18 | 50 MPa RC Column (50 cm x 50 cm) | Column | 50MPa | Concrete Rectangular | 500 | 500 | 2500 | 2925 | 0.73 | 1788.99 | G300E | 39390000 | 309.07 | G300E | 0 | 0
1706 | Story42 | C19 | 50 MPa RC Column (50 cm x 50 cm) | Column | 50MPa | Concrete Rectangular | 500 | 500 | 2500 | 2925 | 0.73 | 1788.99 | G300E | 23742225 | 186.29 | G300E | 0 | 0
1707 | Story42 | C2 | 50 MPa RC Column (50 cm x 50 cm) | Column | 50MPa | Concrete Rectangular | 500 | 500 | 2500 | 2925 | 0.73 | 1788.99 | G300E | 42614325 | 334.37 | G300E | 0 | 0
1708 | Story42 | C22 | 50 MPa RC Column (50 cm x 50 cm) | Column | 50MPa | Concrete Rectangular | 500 | 500 | 2500 | 2925 | 0.73 | 1788.99 | G300E | 23728575 | 186.18 | G300E | 0 | 0
1709 | Story42 | C23 | 50 MPa RC Column (50 cm x 50 cm) | Column | 50MPa | Concrete Rectangular | 500 | 500 | 2500 | 2925 | 0.73 | 1788.99 | G300E | 39387075 | 309.05 | G300E | 0 | 0
1710 | Story42 | C24 | 50 MPa RC Column (50 cm x 50 cm) | Column | 50MPa | Concrete Rectangular | 500 | 500 | 2500 | 2925 | 0.73 | 1788.99 | G300E | 42276000 | 331.71 | G300E | 0 | 0
1711 | Story42 | C25 | 50 MPa RC Column (50 cm x 50 cm) | Column | 50MPa | Concrete Rectangular | 500 | 500 | 2500 | 2925 | 0.73 | 1788.99 | G300E | 42278925 | 331.74 | G300E | 0 | 0
1712 | Story42 | C26 | 50 MPa RC Column (50 cm x 50 cm) | Column | 50MPa | Concrete Rectangular | 500 | 500 | 2500 | 2925 | 0.73 | 1788.99 | G300E | 39390000 | 309.07 | G300E | 0 | 0
1713 | Story42 | C27 | 50 MPa RC Column (50 cm x 50 cm) | Column | 50MPa | Concrete Rectangular | 500 | 500 | 2500 | 2925 | 0.73 | 1788.99 | G300E | 23743200 | 186.3 | G300E | 0 | 0
1714 | Story42 | C3 | 50 MPa RC Column (50 cm x 50 cm) | Column | 50MPa | Concrete Rectangular | 500 | 500 | 2500 | 2925 | 0.73 | 1788.99 | G300E | 43719975 | 343.04 | G300E | 0 | 0
1715 | Story42 | C30 | 50 MPa RC Column (50 cm x 50 cm) | Column | 50MPa | Concrete Rectangular | 500 | 500 | 2500 | 2925 | 0.73 | 1788.99 | G300E | 23721750 | 186.13 | G300E | 0 | 0
1716 | Story42 | C31 | 50 MPa RC Column (50 cm x 50 cm) | Column | 50MPa | Concrete Rectangular | 500 | 500 | 2500 | 2925 | 0.73 | 1788.99 | G300E | 39413400 | 309.25 | G300E | 0 | 0
1717 | Story42 | C32 | 50 MPa RC Column (50 cm x 50 cm) | Column | 50MPa | Concrete Rectangular | 500 | 500 | 2500 | 2925 | 0.73 | 1788.99 | G300E | 42276975 | 331.72 | G300E | 0 | 0
1718 | Story42 | C33 | 50 MPa RC Column (50 cm x 50 cm) | Column | 50MPa | Concrete Rectangular | 500 | 500 | 2500 | 2925 | 0.73 | 1788.99 | G300E | 41737800 | 327.49 | G300E | 0 | 0
1719 | Story42 | C34 | 50 MPa RC Column (50 cm x 50 cm) | Column | 50MPa | Concrete Rectangular | 500 | 500 | 2500 | 2925 | 0.73 | 1788.99 | G300E | 46415850 | 364.2 | G300E | 0 | 0
1720 | Story42 | C35 | 50 MPa RC Column (50 cm x 50 cm) | Column | 50MPa | Concrete Rectangular | 500 | 500 | 2500 | 2925 | 0.73 | 1788.99 | G300E | 42793725 | 335.78 | G300E | 0 | 0
1721 | Story42 | C36 | 50 MPa RC Column (50 cm x 50 cm) | Column | 50MPa | Concrete Rectangular | 500 | 500 | 2500 | 2925 | 0.73 | 1788.99 | G300E | 34316100 | 269.26 | G300E | 0 | 0
1722 | Story42 | C37 | 50 MPa RC Column (50 cm x 50 cm) | Column | 50MPa | Concrete Rectangular | 500 | 500 | 2500 | 2925 | 0.73 | 1788.99 | G300E | 34304400 | 269.17 | G300E | 0 | 0
1723 | Story42 | C38 | 50 MPa RC Column (50 cm x 50 cm) | Column | 50MPa | Concrete Rectangular | 500 | 500 | 2500 | 2925 | 0.73 | 1788.99 | G300E | 42802500 | 335.84 | G300E | 0 | 0
1724 | Story42 | C39 | 50 MPa RC Column (50 cm x 50 cm) | Column | 50MPa | Concrete Rectangular | 500 | 500 | 2500 | 2925 | 0.73 | 1788.99 | G300E | 46476300 | 364.67 | G300E | 0 | 0
1725 | Story42 | C4 | 50 MPa RC Column (50 cm x 50 cm) | Column | 50MPa | Concrete Rectangular | 500 | 500 | 2500 | 2925 | 0.73 | 1788.99 | G300E | 44165745 | 346.54 | G300E | 0 | 0
1726 | Story42 | C40 | 50 MPa RC Column (50 cm x 50 cm) | Column | 50MPa | Concrete Rectangular | 500 | 500 | 2500 | 2925 | 0.73 | 1788.99 | G300E | 41770950 | 327.75 | G300E | 0 | 0
1727 | Story42 | C41 | 50 MPa RC Column (50 cm x 50 cm) | Column | 50MPa | Concrete Rectangular | 500 | 500 | 2500 | 2925 | 0.73 | 1788.99 | G300E | 30807075 | 241.72 | G300E | 0 | 0
1728 | Story42 | C42 | 50 MPa RC Column (50 cm x 50 cm) | Column | 50MPa | Concrete Rectangular | 500 | 500 | 2500 | 2925 | 0.73 | 1788.99 | G300E | 42611400 | 334.34 | G300E | 0 | 0
1729 | Story42 | C43 | 50 MPa RC Column (50 cm x 50 cm) | Column | 50MPa | Concrete Rectangular | 500 | 500 | 2500 | 2925 | 0.73 | 1788.99 | G300E | 43718025 | 343.03 | G300E | 0 | 0
1730 | Story42 | C44 | 50 MPa RC Column (50 cm x 50 cm) | Column | 50MPa | Concrete Rectangular | 500 | 500 | 2500 | 2925 | 0.73 | 1788.99 | G300E | 44161650 | 346.51 | G300E | 0 | 0
1731 | Story42 | C45 | 50 MPa RC Column (50 cm x 50 cm) | Column | 50MPa | Concrete Rectangular | 500 | 500 | 2500 | 2925 | 0.73 | 1788.99 | G300E | 44161065 | 346.5 | G300E | 0 | 0
1732 | Story42 | C46 | 50 MPa RC Column (50 cm x 50 cm) | Column | 50MPa | Concrete Rectangular | 500 | 500 | 2500 | 2925 | 0.73 | 1788.99 | G300E | 43710225 | 342.97 | G300E | 0 | 0
1733 | Story42 | C47 | 50 MPa RC Column (50 cm x 50 cm) | Column | 50MPa | Concrete Rectangular | 500 | 500 | 2500 | 2925 | 0.73 | 1788.99 | G300E | 42604575 | 334.29 | G300E | 0 | 0
1734 | Story42 | C48 | 50 MPa RC Column (50 cm x 50 cm) | Column | 50MPa | Concrete Rectangular | 500 | 500 | 2500 | 2925 | 0.73 | 1788.99 | G300E | 30790500 | 241.59 | G300E | 0 | 0
1735 | Story42 | C5 | 50 MPa RC Column (50 cm x 50 cm) | Column | 50MPa | Concrete Rectangular | 500 | 500 | 2500 | 2925 | 0.73 | 1788.99 | G300E | 44164575 | 346.53 | G300E | 0 | 0
1736 | Story42 | C6 | 50 MPa RC Column (50 cm x 50 cm) | Column | 50MPa | Concrete Rectangular | 500 | 500 | 2500 | 2925 | 0.73 | 1788.99 | G300E | 43719000 | 343.04 | G300E | 0 | 0
1737 | Story42 | C7 | 50 MPa RC Column (50 cm x 50 cm) | Column | 50MPa | Concrete Rectangular | 500 | 500 | 2500 | 2925 | 0.73 | 1788.99 | G300E | 42611400 | 334.34 | G300E | 0 | 0
1738 | Story42 | C8 | 50 MPa RC Column (50 cm x 50 cm) | Column | 50MPa | Concrete Rectangular | 500 | 500 | 2500 | 2925 | 0.73 | 1788.99 | G300E | 30806100 | 241.72 | G300E | 0 | 0
1739 | Story42 | C9 | 50 MPa RC Column (50 cm x 50 cm) | Column | 50MPa | Concrete Rectangular | 500 | 500 | 2500 | 2925 | 0.73 | 1788.99 | G300E | 41738775 | 327.5 | G300E | 0 | 0
1740 | Story43 | C1 | 50 MPa RC Column (50 cm x 50 cm) | Column | 50MPa | Concrete Rectangular | 500 | 500 | 2500 | 2900 | 0.72 | 1773.7 | G300E | 29406966.67 | 230.74 | G300E | 0 | 0
1741 | Story43 | C10 | 50 MPa RC Column (50 cm x 50 cm) | Column | 50MPa | Concrete Rectangular | 500 | 500 | 2500 | 2900 | 0.72 | 1773.7 | G300E | 39557933.33 | 310.39 | G300E | 0 | 0
1742 | Story43 | C11 | 50 MPa RC Column (50 cm x 50 cm) | Column | 50MPa | Concrete Rectangular | 500 | 500 | 2500 | 2900 | 0.72 | 1773.7 | G300E | 35925200 | 281.88 | G300E | 0 | 0
1743 | Story43 | C12 | 50 MPa RC Column (50 cm x 50 cm) | Column | 50MPa | Concrete Rectangular | 500 | 500 | 2500 | 2900 | 0.72 | 1773.7 | G300E | 27463000 | 215.48 | G300E | 0 | 0
1744 | Story43 | C13 | 50 MPa RC Column (50 cm x 50 cm) | Column | 50MPa | Concrete Rectangular | 500 | 500 | 2500 | 2900 | 0.72 | 1773.7 | G300E | 27459133.33 | 215.45 | G300E | 0 | 0
1745 | Story43 | C14 | 50 MPa RC Column (50 cm x 50 cm) | Column | 50MPa | Concrete Rectangular | 500 | 500 | 2500 | 2900 | 0.72 | 1773.7 | G300E | 35920366.67 | 281.84 | G300E | 0 | 0
1746 | Story43 | C15 | 50 MPa RC Column (50 cm x 50 cm) | Column | 50MPa | Concrete Rectangular | 500 | 500 | 2500 | 2900 | 0.72 | 1773.7 | G300E | 39555033.33 | 310.36 | G300E | 0 | 0
1747 | Story43 | C16 | 50 MPa RC Column (50 cm x 50 cm) | Column | 50MPa | Concrete Rectangular | 500 | 500 | 2500 | 2900 | 0.72 | 1773.7 | G300E | 32646266.67 | 256.15 | G300E | 0 | 0
1748 | Story43 | C17 | 50 MPa RC Column (50 cm x 50 cm) | Column | 50MPa | Concrete Rectangular | 500 | 500 | 2500 | 2900 | 0.72 | 1773.7 | G300E | 34167800 | 268.09 | G300E | 0 | 0
1749 | Story43 | C18 | 50 MPa RC Column (50 cm x 50 cm) | Column | 50MPa | Concrete Rectangular | 500 | 500 | 2500 | 2900 | 0.72 | 1773.7 | G300E | 32668500 | 256.33 | G300E | 0 | 0
1750 | Story43 | C19 | 50 MPa RC Column (50 cm x 50 cm) | Column | 50MPa | Concrete Rectangular | 500 | 500 | 2500 | 2900 | 0.72 | 1773.7 | G300E | 17150600 | 134.57 | G300E | 0 | 0
1751 | Story43 | C2 | 50 MPa RC Column (50 cm x 50 cm) | Column | 50MPa | Concrete Rectangular | 500 | 500 | 2500 | 2900 | 0.72 | 1773.7 | G300E | 38763720 | 304.15 | G300E | 0 | 0
1752 | Story43 | C22 | 50 MPa RC Column (50 cm x 50 cm) | Column | 50MPa | Concrete Rectangular | 500 | 500 | 2500 | 2900 | 0.72 | 1773.7 | G300E | 17137066.67 | 134.46 | G300E | 0 | 0
1753 | Story43 | C23 | 50 MPa RC Column (50 cm x 50 cm) | Column | 50MPa | Concrete Rectangular | 500 | 500 | 2500 | 2900 | 0.72 | 1773.7 | G300E | 32667533.33 | 256.32 | G300E | 0 | 0
1754 | Story43 | C24 | 50 MPa RC Column (50 cm x 50 cm) | Column | 50MPa | Concrete Rectangular | 500 | 500 | 2500 | 2900 | 0.72 | 1773.7 | G300E | 34148466.67 | 267.94 | G300E | 0 | 0
1755 | Story43 | C25 | 50 MPa RC Column (50 cm x 50 cm) | Column | 50MPa | Concrete Rectangular | 500 | 500 | 2500 | 2900 | 0.72 | 1773.7 | G300E | 34157166.67 | 268.01 | G300E | 0 | 0
1756 | Story43 | C26 | 50 MPa RC Column (50 cm x 50 cm) | Column | 50MPa | Concrete Rectangular | 500 | 500 | 2500 | 2900 | 0.72 | 1773.7 | G300E | 32668500 | 256.33 | G300E | 0 | 0
1757 | Story43 | C27 | 50 MPa RC Column (50 cm x 50 cm) | Column | 50MPa | Concrete Rectangular | 500 | 500 | 2500 | 2900 | 0.72 | 1773.7 | G300E | 17149633.33 | 134.56 | G300E | 0 | 0
1758 | Story43 | C3 | 50 MPa RC Column (50 cm x 50 cm) | Column | 50MPa | Concrete Rectangular | 500 | 500 | 2500 | 2900 | 0.72 | 1773.7 | G300E | 35651633.33 | 279.74 | G300E | 0 | 0
1759 | Story43 | C30 | 50 MPa RC Column (50 cm x 50 cm) | Column | 50MPa | Concrete Rectangular | 500 | 500 | 2500 | 2900 | 0.72 | 1773.7 | G300E | 17134166.67 | 134.44 | G300E | 0 | 0
1760 | Story43 | C31 | 50 MPa RC Column (50 cm x 50 cm) | Column | 50MPa | Concrete Rectangular | 500 | 500 | 2500 | 2900 | 0.72 | 1773.7 | G300E | 32695566.67 | 256.54 | G300E | 0 | 0
1761 | Story43 | C32 | 50 MPa RC Column (50 cm x 50 cm) | Column | 50MPa | Concrete Rectangular | 500 | 500 | 2500 | 2900 | 0.72 | 1773.7 | G300E | 34218066.67 | 268.49 | G300E | 0 | 0
1762 | Story43 | C33 | 50 MPa RC Column (50 cm x 50 cm) | Column | 50MPa | Concrete Rectangular | 500 | 500 | 2500 | 2900 | 0.72 | 1773.7 | G300E | 32649166.67 | 256.18 | G300E | 0 | 0
1763 | Story43 | C34 | 50 MPa RC Column (50 cm x 50 cm) | Column | 50MPa | Concrete Rectangular | 500 | 500 | 2500 | 2900 | 0.72 | 1773.7 | G300E | 39556966.67 | 310.38 | G300E | 0 | 0
1764 | Story43 | C35 | 50 MPa RC Column (50 cm x 50 cm) | Column | 50MPa | Concrete Rectangular | 500 | 500 | 2500 | 2900 | 0.72 | 1773.7 | G300E | 35923266.67 | 281.87 | G300E | 0 | 0
1765 | Story43 | C36 | 50 MPa RC Column (50 cm x 50 cm) | Column | 50MPa | Concrete Rectangular | 500 | 500 | 2500 | 2900 | 0.72 | 1773.7 | G300E | 27456233.33 | 215.43 | G300E | 0 | 0
1766 | Story43 | C37 | 50 MPa RC Column (50 cm x 50 cm) | Column | 50MPa | Concrete Rectangular | 500 | 500 | 2500 | 2900 | 0.72 | 1773.7 | G300E | 27444633.33 | 215.34 | G300E | 0 | 0
1767 | Story43 | C38 | 50 MPa RC Column (50 cm x 50 cm) | Column | 50MPa | Concrete Rectangular | 500 | 500 | 2500 | 2900 | 0.72 | 1773.7 | G300E | 35932933.33 | 281.94 | G300E | 0 | 0
1768 | Story43 | C39 | 50 MPa RC Column (50 cm x 50 cm) | Column | 50MPa | Concrete Rectangular | 500 | 500 | 2500 | 2900 | 0.72 | 1773.7 | G300E | 39633333.33 | 310.98 | G300E | 0 | 0
1769 | Story43 | C4 | 50 MPa RC Column (50 cm x 50 cm) | Column | 50MPa | Concrete Rectangular | 500 | 500 | 2500 | 2900 | 0.72 | 1773.7 | G300E | 34932433.33 | 274.09 | G300E | 0 | 0
1770 | Story43 | C40 | 50 MPa RC Column (50 cm x 50 cm) | Column | 50MPa | Concrete Rectangular | 500 | 500 | 2500 | 2900 | 0.72 | 1773.7 | G300E | 32593100 | 255.74 | G300E | 0 | 0
1771 | Story43 | C41 | 50 MPa RC Column (50 cm x 50 cm) | Column | 50MPa | Concrete Rectangular | 500 | 500 | 2500 | 2900 | 0.72 | 1773.7 | G300E | 29405033.33 | 230.72 | G300E | 0 | 0
1772 | Story43 | C42 | 50 MPa RC Column (50 cm x 50 cm) | Column | 50MPa | Concrete Rectangular | 500 | 500 | 2500 | 2900 | 0.72 | 1773.7 | G300E | 38760820 | 304.13 | G300E | 0 | 0
1773 | Story43 | C43 | 50 MPa RC Column (50 cm x 50 cm) | Column | 50MPa | Concrete Rectangular | 500 | 500 | 2500 | 2900 | 0.72 | 1773.7 | G300E | 35648733.33 | 279.71 | G300E | 0 | 0
1774 | Story43 | C44 | 50 MPa RC Column (50 cm x 50 cm) | Column | 50MPa | Concrete Rectangular | 500 | 500 | 2500 | 2900 | 0.72 | 1773.7 | G300E | 34930500 | 274.08 | G300E | 0 | 0
1775 | Story43 | C45 | 50 MPa RC Column (50 cm x 50 cm) | Column | 50MPa | Concrete Rectangular | 500 | 500 | 2500 | 2900 | 0.72 | 1773.7 | G300E | 34924700 | 274.03 | G300E | 0 | 0
1776 | Story43 | C46 | 50 MPa RC Column (50 cm x 50 cm) | Column | 50MPa | Concrete Rectangular | 500 | 500 | 2500 | 2900 | 0.72 | 1773.7 | G300E | 35650666.67 | 279.73 | G300E | 0 | 0
1777 | Story43 | C47 | 50 MPa RC Column (50 cm x 50 cm) | Column | 50MPa | Concrete Rectangular | 500 | 500 | 2500 | 2900 | 0.72 | 1773.7 | G300E | 38750960 | 304.05 | G300E | 0 | 0
1778 | Story43 | C48 | 50 MPa RC Column (50 cm x 50 cm) | Column | 50MPa | Concrete Rectangular | 500 | 500 | 2500 | 2900 | 0.72 | 1773.7 | G300E | 29396333.33 | 230.65 | G300E | 0 | 0
1779 | Story43 | C5 | 50 MPa RC Column (50 cm x 50 cm) | Column | 50MPa | Concrete Rectangular | 500 | 500 | 2500 | 2900 | 0.72 | 1773.7 | G300E | 34935333.33 | 274.12 | G300E | 0 | 0
1780 | Story43 | C6 | 50 MPa RC Column (50 cm x 50 cm) | Column | 50MPa | Concrete Rectangular | 500 | 500 | 2500 | 2900 | 0.72 | 1773.7 | G300E | 35650666.67 | 279.73 | G300E | 0 | 0
1781 | Story43 | C7 | 50 MPa RC Column (50 cm x 50 cm) | Column | 50MPa | Concrete Rectangular | 500 | 500 | 2500 | 2900 | 0.72 | 1773.7 | G300E | 38760240 | 304.13 | G300E | 0 | 0
1782 | Story43 | C8 | 50 MPa RC Column (50 cm x 50 cm) | Column | 50MPa | Concrete Rectangular | 500 | 500 | 2500 | 2900 | 0.72 | 1773.7 | G300E | 29404066.67 | 230.72 | G300E | 0 | 0
1783 | Story43 | C9 | 50 MPa RC Column (50 cm x 50 cm) | Column | 50MPa | Concrete Rectangular | 500 | 500 | 2500 | 2900 | 0.72 | 1773.7 | G300E | 32649166.67 | 256.18 | G300E | 0 | 0
1784 | Story44 | C1 | 50 MPa RC Column (50 cm x 50 cm) | Column | 50MPa | Concrete Rectangular | 500 | 500 | 2500 | 2900 | 0.72 | 1773.7 | G300E | 26366800 | 206.88 | G300E | 0 | 0
1785 | Story44 | C10 | 50 MPa RC Column (50 cm x 50 cm) | Column | 50MPa | Concrete Rectangular | 500 | 500 | 2500 | 2900 | 0.72 | 1773.7 | G300E | 34102066.67 | 267.58 | G300E | 0 | 0
1786 | Story44 | C11 | 50 MPa RC Column (50 cm x 50 cm) | Column | 50MPa | Concrete Rectangular | 500 | 500 | 2500 | 2900 | 0.72 | 1773.7 | G300E | 29690200 | 232.96 | G300E | 0 | 0
1787 | Story44 | C12 | 50 MPa RC Column (50 cm x 50 cm) | Column | 50MPa | Concrete Rectangular | 500 | 500 | 2500 | 2900 | 0.72 | 1773.7 | G300E | 21622400 | 169.66 | G300E | 0 | 0
1788 | Story44 | C13 | 50 MPa RC Column (50 cm x 50 cm) | Column | 50MPa | Concrete Rectangular | 500 | 500 | 2500 | 2900 | 0.72 | 1773.7 | G300E | 21619500 | 169.63 | G300E | 0 | 0
1789 | Story44 | C14 | 50 MPa RC Column (50 cm x 50 cm) | Column | 50MPa | Concrete Rectangular | 500 | 500 | 2500 | 2900 | 0.72 | 1773.7 | G300E | 29686333.33 | 232.93 | G300E | 0 | 0
1790 | Story44 | C15 | 50 MPa RC Column (50 cm x 50 cm) | Column | 50MPa | Concrete Rectangular | 500 | 500 | 2500 | 2900 | 0.72 | 1773.7 | G300E | 34099166.67 | 267.55 | G300E | 0 | 0
1791 | Story44 | C16 | 50 MPa RC Column (50 cm x 50 cm) | Column | 50MPa | Concrete Rectangular | 500 | 500 | 2500 | 2900 | 0.72 | 1773.7 | G300E | 26641333.33 | 209.04 | G300E | 0 | 0
1792 | Story44 | C17 | 50 MPa RC Column (50 cm x 50 cm) | Column | 50MPa | Concrete Rectangular | 500 | 500 | 2500 | 2900 | 0.72 | 1773.7 | G300E | 27318000 | 214.35 | G300E | 0 | 0
1793 | Story44 | C18 | 50 MPa RC Column (50 cm x 50 cm) | Column | 50MPa | Concrete Rectangular | 500 | 500 | 2500 | 2900 | 0.72 | 1773.7 | G300E | 26705133.33 | 209.54 | G300E | 0 | 0
1794 | Story44 | C19 | 50 MPa RC Column (50 cm x 50 cm) | Column | 50MPa | Concrete Rectangular | 500 | 500 | 2500 | 2900 | 0.72 | 1773.7 | G300E | 16043766.67 | 125.89 | G300E | 0 | 0
1795 | Story44 | C2 | 50 MPa RC Column (50 cm x 50 cm) | Column | 50MPa | Concrete Rectangular | 500 | 500 | 2500 | 2900 | 0.72 | 1773.7 | G300E | 27840000 | 218.44 | G300E | 0 | 0
1796 | Story44 | C22 | 50 MPa RC Column (50 cm x 50 cm) | Column | 50MPa | Concrete Rectangular | 500 | 500 | 2500 | 2900 | 0.72 | 1773.7 | G300E | 16022500 | 125.72 | G300E | 0 | 0
1797 | Story44 | C23 | 50 MPa RC Column (50 cm x 50 cm) | Column | 50MPa | Concrete Rectangular | 500 | 500 | 2500 | 2900 | 0.72 | 1773.7 | G300E | 26706100 | 209.55 | G300E | 0 | 0
1798 | Story44 | C24 | 50 MPa RC Column (50 cm x 50 cm) | Column | 50MPa | Concrete Rectangular | 500 | 500 | 2500 | 2900 | 0.72 | 1773.7 | G300E | 27305433.33 | 214.25 | G300E | 0 | 0
1799 | Story44 | C25 | 50 MPa RC Column (50 cm x 50 cm) | Column | 50MPa | Concrete Rectangular | 500 | 500 | 2500 | 2900 | 0.72 | 1773.7 | G300E | 27314133.33 | 214.32 | G300E | 0 | 0
1800 | Story44 | C26 | 50 MPa RC Column (50 cm x 50 cm) | Column | 50MPa | Concrete Rectangular | 500 | 500 | 2500 | 2900 | 0.72 | 1773.7 | G300E | 26706100 | 209.55 | G300E | 0 | 0
1801 | Story44 | C27 | 50 MPa RC Column (50 cm x 50 cm) | Column | 50MPa | Concrete Rectangular | 500 | 500 | 2500 | 2900 | 0.72 | 1773.7 | G300E | 16041833.33 | 125.87 | G300E | 0 | 0
1802 | Story44 | C3 | 50 MPa RC Column (50 cm x 50 cm) | Column | 50MPa | Concrete Rectangular | 500 | 500 | 2500 | 2900 | 0.72 | 1773.7 | G300E | 28243100 | 221.61 | G300E | 0 | 0
1803 | Story44 | C30 | 50 MPa RC Column (50 cm x 50 cm) | Column | 50MPa | Concrete Rectangular | 500 | 500 | 2500 | 2900 | 0.72 | 1773.7 | G300E | 16024433.33 | 125.73 | G300E | 0 | 0
1804 | Story44 | C31 | 50 MPa RC Column (50 cm x 50 cm) | Column | 50MPa | Concrete Rectangular | 500 | 500 | 2500 | 2900 | 0.72 | 1773.7 | G300E | 26733166.67 | 209.76 | G300E | 0 | 0
1805 | Story44 | C32 | 50 MPa RC Column (50 cm x 50 cm) | Column | 50MPa | Concrete Rectangular | 500 | 500 | 2500 | 2900 | 0.72 | 1773.7 | G300E | 27303500 | 214.23 | G300E | 0 | 0
1806 | Story44 | C33 | 50 MPa RC Column (50 cm x 50 cm) | Column | 50MPa | Concrete Rectangular | 500 | 500 | 2500 | 2900 | 0.72 | 1773.7 | G300E | 26645200 | 209.07 | G300E | 0 | 0
1807 | Story44 | C34 | 50 MPa RC Column (50 cm x 50 cm) | Column | 50MPa | Concrete Rectangular | 500 | 500 | 2500 | 2900 | 0.72 | 1773.7 | G300E | 34102066.67 | 267.58 | G300E | 0 | 0
1808 | Story44 | C35 | 50 MPa RC Column (50 cm x 50 cm) | Column | 50MPa | Concrete Rectangular | 500 | 500 | 2500 | 2900 | 0.72 | 1773.7 | G300E | 29688266.67 | 232.95 | G300E | 0 | 0
1809 | Story44 | C36 | 50 MPa RC Column (50 cm x 50 cm) | Column | 50MPa | Concrete Rectangular | 500 | 500 | 2500 | 2900 | 0.72 | 1773.7 | G300E | 21616600 | 169.61 | G300E | 0 | 0
1810 | Story44 | C37 | 50 MPa RC Column (50 cm x 50 cm) | Column | 50MPa | Concrete Rectangular | 500 | 500 | 2500 | 2900 | 0.72 | 1773.7 | G300E | 21605966.67 | 169.53 | G300E | 0 | 0
1811 | Story44 | C38 | 50 MPa RC Column (50 cm x 50 cm) | Column | 50MPa | Concrete Rectangular | 500 | 500 | 2500 | 2900 | 0.72 | 1773.7 | G300E | 29700833.33 | 233.04 | G300E | 0 | 0
1812 | Story44 | C39 | 50 MPa RC Column (50 cm x 50 cm) | Column | 50MPa | Concrete Rectangular | 500 | 500 | 2500 | 2900 | 0.72 | 1773.7 | G300E | 34165866.67 | 268.08 | G300E | 0 | 0
1813 | Story44 | C4 | 50 MPa RC Column (50 cm x 50 cm) | Column | 50MPa | Concrete Rectangular | 500 | 500 | 2500 | 2900 | 0.72 | 1773.7 | G300E | 33505633.33 | 262.9 | G300E | 0 | 0
1814 | Story44 | C40 | 50 MPa RC Column (50 cm x 50 cm) | Column | 50MPa | Concrete Rectangular | 500 | 500 | 2500 | 2900 | 0.72 | 1773.7 | G300E | 26649066.67 | 209.1 | G300E | 0 | 0
1815 | Story44 | C41 | 50 MPa RC Column (50 cm x 50 cm) | Column | 50MPa | Concrete Rectangular | 500 | 500 | 2500 | 2900 | 0.72 | 1773.7 | G300E | 26363900 | 206.86 | G300E | 0 | 0
1816 | Story44 | C42 | 50 MPa RC Column (50 cm x 50 cm) | Column | 50MPa | Concrete Rectangular | 500 | 500 | 2500 | 2900 | 0.72 | 1773.7 | G300E | 27835166.67 | 218.41 | G300E | 0 | 0
1817 | Story44 | C43 | 50 MPa RC Column (50 cm x 50 cm) | Column | 50MPa | Concrete Rectangular | 500 | 500 | 2500 | 2900 | 0.72 | 1773.7 | G300E | 28240780 | 221.59 | G300E | 0 | 0
1818 | Story44 | C44 | 50 MPa RC Column (50 cm x 50 cm) | Column | 50MPa | Concrete Rectangular | 500 | 500 | 2500 | 2900 | 0.72 | 1773.7 | G300E | 33960933.33 | 266.47 | G300E | 0 | 0
1819 | Story44 | C45 | 50 MPa RC Column (50 cm x 50 cm) | Column | 50MPa | Concrete Rectangular | 500 | 500 | 2500 | 2900 | 0.72 | 1773.7 | G300E | 33474700 | 262.65 | G300E | 0 | 0
1820 | Story44 | C46 | 50 MPa RC Column (50 cm x 50 cm) | Column | 50MPa | Concrete Rectangular | 500 | 500 | 2500 | 2900 | 0.72 | 1773.7 | G300E | 28241360 | 221.59 | G300E | 0 | 0
1821 | Story44 | C47 | 50 MPa RC Column (50 cm x 50 cm) | Column | 50MPa | Concrete Rectangular | 500 | 500 | 2500 | 2900 | 0.72 | 1773.7 | G300E | 27833233.33 | 218.39 | G300E | 0 | 0
1822 | Story44 | C48 | 50 MPa RC Column (50 cm x 50 cm) | Column | 50MPa | Concrete Rectangular | 500 | 500 | 2500 | 2900 | 0.72 | 1773.7 | G300E | 26360033.33 | 206.83 | G300E | 0 | 0
1823 | Story44 | C5 | 50 MPa RC Column (50 cm x 50 cm) | Column | 50MPa | Concrete Rectangular | 500 | 500 | 2500 | 2900 | 0.72 | 1773.7 | G300E | 33997666.67 | 266.76 | G300E | 0 | 0
1824 | Story44 | C6 | 50 MPa RC Column (50 cm x 50 cm) | Column | 50MPa | Concrete Rectangular | 500 | 500 | 2500 | 2900 | 0.72 | 1773.7 | G300E | 28241940 | 221.6 | G300E | 0 | 0
1825 | Story44 | C7 | 50 MPa RC Column (50 cm x 50 cm) | Column | 50MPa | Concrete Rectangular | 500 | 500 | 2500 | 2900 | 0.72 | 1773.7 | G300E | 27835166.67 | 218.41 | G300E | 0 | 0
1826 | Story44 | C8 | 50 MPa RC Column (50 cm x 50 cm) | Column | 50MPa | Concrete Rectangular | 500 | 500 | 2500 | 2900 | 0.72 | 1773.7 | G300E | 26362933.33 | 206.85 | G300E | 0 | 0
1827 | Story44 | C9 | 50 MPa RC Column (50 cm x 50 cm) | Column | 50MPa | Concrete Rectangular | 500 | 500 | 2500 | 2900 | 0.72 | 1773.7 | G300E | 26653900 | 209.14 | G300E | 0 | 0
1828 | Story45 | C1 | 50 MPa RC Column (47.5 cm x 47.5 cm) | Column | 50MPa | Concrete Rectangular | 475 | 475 | 2256.3 | 2900 | 0.65 | 1600.76 | G300E | 34561233.33 | 271.18 | G300E | 0 | 0
1829 | Story45 | C10 | 50 MPa RC Column (47.5 cm x 47.5 cm) | Column | 50MPa | Concrete Rectangular | 475 | 475 | 2256.3 | 2900 | 0.65 | 1600.76 | G300E | 39924300 | 313.26 | G300E | 0 | 0
1830 | Story45 | C11 | 50 MPa RC Column (47.5 cm x 47.5 cm) | Column | 50MPa | Concrete Rectangular | 475 | 475 | 2256.3 | 2900 | 0.65 | 1600.76 | G300E | 35322000 | 277.15 | G300E | 0 | 0
1831 | Story45 | C12 | 50 MPa RC Column (47.5 cm x 47.5 cm) | Column | 50MPa | Concrete Rectangular | 475 | 475 | 2256.3 | 2900 | 0.65 | 1600.76 | G300E | 26999000 | 211.84 | G300E | 0 | 0
1832 | Story45 | C13 | 50 MPa RC Column (47.5 cm x 47.5 cm) | Column | 50MPa | Concrete Rectangular | 475 | 475 | 2256.3 | 2900 | 0.65 | 1600.76 | G300E | 26996100 | 211.82 | G300E | 0 | 0
1833 | Story45 | C14 | 50 MPa RC Column (47.5 cm x 47.5 cm) | Column | 50MPa | Concrete Rectangular | 475 | 475 | 2256.3 | 2900 | 0.65 | 1600.76 | G300E | 35319100 | 277.13 | G300E | 0 | 0
1834 | Story45 | C15 | 50 MPa RC Column (47.5 cm x 47.5 cm) | Column | 50MPa | Concrete Rectangular | 475 | 475 | 2256.3 | 2900 | 0.65 | 1600.76 | G300E | 39920433.33 | 313.23 | G300E | 0 | 0
1835 | Story45 | C16 | 50 MPa RC Column (47.5 cm x 47.5 cm) | Column | 50MPa | Concrete Rectangular | 475 | 475 | 2256.3 | 2900 | 0.65 | 1600.76 | G300E | 37715466.67 | 295.93 | G300E | 0 | 0
1836 | Story45 | C17 | 50 MPa RC Column (47.5 cm x 47.5 cm) | Column | 50MPa | Concrete Rectangular | 475 | 475 | 2256.3 | 2900 | 0.65 | 1600.76 | G300E | 31028066.67 | 243.46 | G300E | 0 | 0
1837 | Story45 | C18 | 50 MPa RC Column (47.5 cm x 47.5 cm) | Column | 50MPa | Concrete Rectangular | 475 | 475 | 2256.3 | 2900 | 0.65 | 1600.76 | G300E | 32501266.67 | 255.02 | G300E | 0 | 0
1838 | Story45 | C19 | 50 MPa RC Column (47.5 cm x 47.5 cm) | Column | 50MPa | Concrete Rectangular | 475 | 475 | 2256.3 | 2900 | 0.65 | 1600.76 | G300E | 19330433.33 | 151.67 | G300E | 0 | 0
1839 | Story45 | C2 | 50 MPa RC Column (47.5 cm x 47.5 cm) | Column | 50MPa | Concrete Rectangular | 475 | 475 | 2256.3 | 2900 | 0.65 | 1600.76 | G300E | 37550940 | 294.64 | G300E | 0 | 0
1840 | Story45 | C22 | 50 MPa RC Column (47.5 cm x 47.5 cm) | Column | 50MPa | Concrete Rectangular | 475 | 475 | 2256.3 | 2900 | 0.65 | 1600.76 | G300E | 19311100 | 151.52 | G300E | 0 | 0
1841 | Story45 | C23 | 50 MPa RC Column (47.5 cm x 47.5 cm) | Column | 50MPa | Concrete Rectangular | 475 | 475 | 2256.3 | 2900 | 0.65 | 1600.76 | G300E | 32501266.67 | 255.02 | G300E | 0 | 0
1842 | Story45 | C24 | 50 MPa RC Column (47.5 cm x 47.5 cm) | Column | 50MPa | Concrete Rectangular | 475 | 475 | 2256.3 | 2900 | 0.65 | 1600.76 | G300E | 31018400 | 243.38 | G300E | 0 | 0
1843 | Story45 | C25 | 50 MPa RC Column (47.5 cm x 47.5 cm) | Column | 50MPa | Concrete Rectangular | 475 | 475 | 2256.3 | 2900 | 0.65 | 1600.76 | G300E | 31024200 | 243.43 | G300E | 0 | 0
1844 | Story45 | C26 | 50 MPa RC Column (47.5 cm x 47.5 cm) | Column | 50MPa | Concrete Rectangular | 475 | 475 | 2256.3 | 2900 | 0.65 | 1600.76 | G300E | 32501266.67 | 255.02 | G300E | 0 | 0
1845 | Story45 | C27 | 50 MPa RC Column (47.5 cm x 47.5 cm) | Column | 50MPa | Concrete Rectangular | 475 | 475 | 2256.3 | 2900 | 0.65 | 1600.76 | G300E | 19330433.33 | 151.67 | G300E | 0 | 0
1846 | Story45 | C3 | 50 MPa RC Column (47.5 cm x 47.5 cm) | Column | 50MPa | Concrete Rectangular | 475 | 475 | 2256.3 | 2900 | 0.65 | 1600.76 | G300E | 35844966.67 | 281.25 | G300E | 0 | 0
1847 | Story45 | C30 | 50 MPa RC Column (47.5 cm x 47.5 cm) | Column | 50MPa | Concrete Rectangular | 475 | 475 | 2256.3 | 2900 | 0.65 | 1600.76 | G300E | 19310133.33 | 151.51 | G300E | 0 | 0
1848 | Story45 | C31 | 50 MPa RC Column (47.5 cm x 47.5 cm) | Column | 50MPa | Concrete Rectangular | 475 | 475 | 2256.3 | 2900 | 0.65 | 1600.76 | G300E | 32533166.67 | 255.27 | G300E | 0 | 0
1849 | Story45 | C32 | 50 MPa RC Column (47.5 cm x 47.5 cm) | Column | 50MPa | Concrete Rectangular | 475 | 475 | 2256.3 | 2900 | 0.65 | 1600.76 | G300E | 31033866.67 | 243.5 | G300E | 0 | 0
1850 | Story45 | C33 | 50 MPa RC Column (47.5 cm x 47.5 cm) | Column | 50MPa | Concrete Rectangular | 475 | 475 | 2256.3 | 2900 | 0.65 | 1600.76 | G300E | 37716433.33 | 295.94 | G300E | 0 | 0
1851 | Story45 | C34 | 50 MPa RC Column (47.5 cm x 47.5 cm) | Column | 50MPa | Concrete Rectangular | 475 | 475 | 2256.3 | 2900 | 0.65 | 1600.76 | G300E | 39923333.33 | 313.25 | G300E | 0 | 0
1852 | Story45 | C35 | 50 MPa RC Column (47.5 cm x 47.5 cm) | Column | 50MPa | Concrete Rectangular | 475 | 475 | 2256.3 | 2900 | 0.65 | 1600.76 | G300E | 35322000 | 277.15 | G300E | 0 | 0
1853 | Story45 | C36 | 50 MPa RC Column (47.5 cm x 47.5 cm) | Column | 50MPa | Concrete Rectangular | 475 | 475 | 2256.3 | 2900 | 0.65 | 1600.76 | G300E | 26993200 | 211.8 | G300E | 0 | 0
1854 | Story45 | C37 | 50 MPa RC Column (47.5 cm x 47.5 cm) | Column | 50MPa | Concrete Rectangular | 475 | 475 | 2256.3 | 2900 | 0.65 | 1600.76 | G300E | 26982566.67 | 211.72 | G300E | 0 | 0
1855 | Story45 | C38 | 50 MPa RC Column (47.5 cm x 47.5 cm) | Column | 50MPa | Concrete Rectangular | 475 | 475 | 2256.3 | 2900 | 0.65 | 1600.76 | G300E | 35336500 | 277.26 | G300E | 0 | 0
1856 | Story45 | C39 | 50 MPa RC Column (47.5 cm x 47.5 cm) | Column | 50MPa | Concrete Rectangular | 475 | 475 | 2256.3 | 2900 | 0.65 | 1600.76 | G300E | 39986166.67 | 313.75 | G300E | 0 | 0
1857 | Story45 | C4 | 50 MPa RC Column (47.5 cm x 47.5 cm) | Column | 50MPa | Concrete Rectangular | 475 | 475 | 2256.3 | 2900 | 0.65 | 1600.76 | G300E | 34529333.33 | 270.93 | G300E | 0 | 0
1858 | Story45 | C40 | 50 MPa RC Column (47.5 cm x 47.5 cm) | Column | 50MPa | Concrete Rectangular | 475 | 475 | 2256.3 | 2900 | 0.65 | 1600.76 | G300E | 37617833.33 | 295.16 | G300E | 0 | 0
1859 | Story45 | C41 | 50 MPa RC Column (47.5 cm x 47.5 cm) | Column | 50MPa | Concrete Rectangular | 475 | 475 | 2256.3 | 2900 | 0.65 | 1600.76 | G300E | 34559300 | 271.17 | G300E | 0 | 0
1860 | Story45 | C42 | 50 MPa RC Column (47.5 cm x 47.5 cm) | Column | 50MPa | Concrete Rectangular | 475 | 475 | 2256.3 | 2900 | 0.65 | 1600.76 | G300E | 37545720 | 294.6 | G300E | 0 | 0
1861 | Story45 | C43 | 50 MPa RC Column (47.5 cm x 47.5 cm) | Column | 50MPa | Concrete Rectangular | 475 | 475 | 2256.3 | 2900 | 0.65 | 1600.76 | G300E | 35775366.67 | 280.71 | G300E | 0 | 0
1862 | Story45 | C44 | 50 MPa RC Column (47.5 cm x 47.5 cm) | Column | 50MPa | Concrete Rectangular | 475 | 475 | 2256.3 | 2900 | 0.65 | 1600.76 | G300E | 34528366.67 | 270.92 | G300E | 0 | 0
1863 | Story45 | C45 | 50 MPa RC Column (47.5 cm x 47.5 cm) | Column | 50MPa | Concrete Rectangular | 475 | 475 | 2256.3 | 2900 | 0.65 | 1600.76 | G300E | 34525466.67 | 270.9 | G300E | 0 | 0
1864 | Story45 | C46 | 50 MPa RC Column (47.5 cm x 47.5 cm) | Column | 50MPa | Concrete Rectangular | 475 | 475 | 2256.3 | 2900 | 0.65 | 1600.76 | G300E | 35852700 | 281.31 | G300E | 0 | 0
1865 | Story45 | C47 | 50 MPa RC Column (47.5 cm x 47.5 cm) | Column | 50MPa | Concrete Rectangular | 475 | 475 | 2256.3 | 2900 | 0.65 | 1600.76 | G300E | 37530060 | 294.47 | G300E | 0 | 0
1866 | Story45 | C48 | 50 MPa RC Column (47.5 cm x 47.5 cm) | Column | 50MPa | Concrete Rectangular | 475 | 475 | 2256.3 | 2900 | 0.65 | 1600.76 | G300E | 34563166.67 | 271.2 | G300E | 0 | 0
1867 | Story45 | C5 | 50 MPa RC Column (47.5 cm x 47.5 cm) | Column | 50MPa | Concrete Rectangular | 475 | 475 | 2256.3 | 2900 | 0.65 | 1600.76 | G300E | 34530300 | 270.94 | G300E | 0 | 0
1868 | Story45 | C6 | 50 MPa RC Column (47.5 cm x 47.5 cm) | Column | 50MPa | Concrete Rectangular | 475 | 475 | 2256.3 | 2900 | 0.65 | 1600.76 | G300E | 35785033.33 | 280.78 | G300E | 0 | 0
1869 | Story45 | C7 | 50 MPa RC Column (47.5 cm x 47.5 cm) | Column | 50MPa | Concrete Rectangular | 475 | 475 | 2256.3 | 2900 | 0.65 | 1600.76 | G300E | 37545720 | 294.6 | G300E | 0 | 0
1870 | Story45 | C8 | 50 MPa RC Column (47.5 cm x 47.5 cm) | Column | 50MPa | Concrete Rectangular | 475 | 475 | 2256.3 | 2900 | 0.65 | 1600.76 | G300E | 34558333.33 | 271.16 | G300E | 0 | 0
1871 | Story45 | C9 | 50 MPa RC Column (47.5 cm x 47.5 cm) | Column | 50MPa | Concrete Rectangular | 475 | 475 | 2256.3 | 2900 | 0.65 | 1600.76 | G300E | 37706766.67 | 295.86 | G300E | 0 | 0
1872 | Story46 | C1 | 50 MPa RC Column (47.5 cm x 47.5 cm) | Column | 50MPa | Concrete Rectangular | 475 | 475 | 2256.3 | 2900 | 0.65 | 1600.76 | G300E | 31905800 | 250.34 | G300E | 0 | 0
1873 | Story46 | C10 | 50 MPa RC Column (47.5 cm x 47.5 cm) | Column | 50MPa | Concrete Rectangular | 475 | 475 | 2256.3 | 2900 | 0.65 | 1600.76 | G300E | 33650633.33 | 264.04 | G300E | 0 | 0
1874 | Story46 | C11 | 50 MPa RC Column (47.5 cm x 47.5 cm) | Column | 50MPa | Concrete Rectangular | 475 | 475 | 2256.3 | 2900 | 0.65 | 1600.76 | G300E | 28787333.33 | 225.88 | G300E | 0 | 0
1875 | Story46 | C12 | 50 MPa RC Column (47.5 cm x 47.5 cm) | Column | 50MPa | Concrete Rectangular | 475 | 475 | 2256.3 | 2900 | 0.65 | 1600.76 | G300E | 21341100 | 167.45 | G300E | 0 | 0
1876 | Story46 | C13 | 50 MPa RC Column (47.5 cm x 47.5 cm) | Column | 50MPa | Concrete Rectangular | 475 | 475 | 2256.3 | 2900 | 0.65 | 1600.76 | G300E | 21337233.33 | 167.42 | G300E | 0 | 0
1877 | Story46 | C14 | 50 MPa RC Column (47.5 cm x 47.5 cm) | Column | 50MPa | Concrete Rectangular | 475 | 475 | 2256.3 | 2900 | 0.65 | 1600.76 | G300E | 28783466.67 | 225.85 | G300E | 0 | 0
1878 | Story46 | C15 | 50 MPa RC Column (47.5 cm x 47.5 cm) | Column | 50MPa | Concrete Rectangular | 475 | 475 | 2256.3 | 2900 | 0.65 | 1600.76 | G300E | 33645800 | 264 | G300E | 0 | 0
1879 | Story46 | C16 | 50 MPa RC Column (47.5 cm x 47.5 cm) | Column | 50MPa | Concrete Rectangular | 475 | 475 | 2256.3 | 2900 | 0.65 | 1600.76 | G300E | 31088000 | 243.93 | G300E | 0 | 0
1880 | Story46 | C17 | 50 MPa RC Column (47.5 cm x 47.5 cm) | Column | 50MPa | Concrete Rectangular | 475 | 475 | 2256.3 | 2900 | 0.65 | 1600.76 | G300E | 30495433.33 | 239.28 | G300E | 0 | 0
1881 | Story46 | C18 | 50 MPa RC Column (47.5 cm x 47.5 cm) | Column | 50MPa | Concrete Rectangular | 475 | 475 | 2256.3 | 2900 | 0.65 | 1600.76 | G300E | 26635533.33 | 208.99 | G300E | 0 | 0
1882 | Story46 | C19 | 50 MPa RC Column (47.5 cm x 47.5 cm) | Column | 50MPa | Concrete Rectangular | 475 | 475 | 2256.3 | 2900 | 0.65 | 1600.76 | G300E | 17664866.67 | 138.61 | G300E | 0 | 0
1883 | Story46 | C2 | 50 MPa RC Column (47.5 cm x 47.5 cm) | Column | 50MPa | Concrete Rectangular | 475 | 475 | 2256.3 | 2900 | 0.65 | 1600.76 | G300E | 29577100 | 232.07 | G300E | 0 | 0
1884 | Story46 | C22 | 50 MPa RC Column (47.5 cm x 47.5 cm) | Column | 50MPa | Concrete Rectangular | 475 | 475 | 2256.3 | 2900 | 0.65 | 1600.76 | G300E | 17645533.33 | 138.45 | G300E | 0 | 0
1885 | Story46 | C23 | 50 MPa RC Column (47.5 cm x 47.5 cm) | Column | 50MPa | Concrete Rectangular | 475 | 475 | 2256.3 | 2900 | 0.65 | 1600.76 | G300E | 26635533.33 | 208.99 | G300E | 0 | 0
1886 | Story46 | C24 | 50 MPa RC Column (47.5 cm x 47.5 cm) | Column | 50MPa | Concrete Rectangular | 475 | 475 | 2256.3 | 2900 | 0.65 | 1600.76 | G300E | 30472233.33 | 239.1 | G300E | 0 | 0
1887 | Story46 | C25 | 50 MPa RC Column (47.5 cm x 47.5 cm) | Column | 50MPa | Concrete Rectangular | 475 | 475 | 2256.3 | 2900 | 0.65 | 1600.76 | G300E | 30479966.67 | 239.16 | G300E | 0 | 0
1888 | Story46 | C26 | 50 MPa RC Column (47.5 cm x 47.5 cm) | Column | 50MPa | Concrete Rectangular | 475 | 475 | 2256.3 | 2900 | 0.65 | 1600.76 | G300E | 26635533.33 | 208.99 | G300E | 0 | 0
1889 | Story46 | C27 | 50 MPa RC Column (47.5 cm x 47.5 cm) | Column | 50MPa | Concrete Rectangular | 475 | 475 | 2256.3 | 2900 | 0.65 | 1600.76 | G300E | 17665833.33 | 138.61 | G300E | 0 | 0
1890 | Story46 | C3 | 50 MPa RC Column (47.5 cm x 47.5 cm) | Column | 50MPa | Concrete Rectangular | 475 | 475 | 2256.3 | 2900 | 0.65 | 1600.76 | G300E | 30937200 | 242.74 | G300E | 0 | 0
1891 | Story46 | C30 | 50 MPa RC Column (47.5 cm x 47.5 cm) | Column | 50MPa | Concrete Rectangular | 475 | 475 | 2256.3 | 2900 | 0.65 | 1600.76 | G300E | 17647466.67 | 138.47 | G300E | 0 | 0
1892 | Story46 | C31 | 50 MPa RC Column (47.5 cm x 47.5 cm) | Column | 50MPa | Concrete Rectangular | 475 | 475 | 2256.3 | 2900 | 0.65 | 1600.76 | G300E | 26666466.67 | 209.23 | G300E | 0 | 0
1893 | Story46 | C32 | 50 MPa RC Column (47.5 cm x 47.5 cm) | Column | 50MPa | Concrete Rectangular | 475 | 475 | 2256.3 | 2900 | 0.65 | 1600.76 | G300E | 30349466.67 | 238.13 | G300E | 0 | 0
1894 | Story46 | C33 | 50 MPa RC Column (47.5 cm x 47.5 cm) | Column | 50MPa | Concrete Rectangular | 475 | 475 | 2256.3 | 2900 | 0.65 | 1600.76 | G300E | 31091866.67 | 243.96 | G300E | 0 | 0
1895 | Story46 | C34 | 50 MPa RC Column (47.5 cm x 47.5 cm) | Column | 50MPa | Concrete Rectangular | 475 | 475 | 2256.3 | 2900 | 0.65 | 1600.76 | G300E | 33648700 | 264.02 | G300E | 0 | 0
1896 | Story46 | C35 | 50 MPa RC Column (47.5 cm x 47.5 cm) | Column | 50MPa | Concrete Rectangular | 475 | 475 | 2256.3 | 2900 | 0.65 | 1600.76 | G300E | 28786366.67 | 225.87 | G300E | 0 | 0
1897 | Story46 | C36 | 50 MPa RC Column (47.5 cm x 47.5 cm) | Column | 50MPa | Concrete Rectangular | 475 | 475 | 2256.3 | 2900 | 0.65 | 1600.76 | G300E | 21333366.67 | 167.39 | G300E | 0 | 0
1898 | Story46 | C37 | 50 MPa RC Column (47.5 cm x 47.5 cm) | Column | 50MPa | Concrete Rectangular | 475 | 475 | 2256.3 | 2900 | 0.65 | 1600.76 | G300E | 21327566.67 | 167.34 | G300E | 0 | 0
1899 | Story46 | C38 | 50 MPa RC Column (47.5 cm x 47.5 cm) | Column | 50MPa | Concrete Rectangular | 475 | 475 | 2256.3 | 2900 | 0.65 | 1600.76 | G300E | 28799900 | 225.97 | G300E | 0 | 0
1900 | Story46 | C39 | 50 MPa RC Column (47.5 cm x 47.5 cm) | Column | 50MPa | Concrete Rectangular | 475 | 475 | 2256.3 | 2900 | 0.65 | 1600.76 | G300E | 33729900 | 264.66 | G300E | 0 | 0
1901 | Story46 | C4 | 50 MPa RC Column (47.5 cm x 47.5 cm) | Column | 50MPa | Concrete Rectangular | 475 | 475 | 2256.3 | 2900 | 0.65 | 1600.76 | G300E | 30418100 | 238.67 | G300E | 0 | 0
1902 | Story46 | C40 | 50 MPa RC Column (47.5 cm x 47.5 cm) | Column | 50MPa | Concrete Rectangular | 475 | 475 | 2256.3 | 2900 | 0.65 | 1600.76 | G300E | 31146966.67 | 244.39 | G300E | 0 | 0
1903 | Story46 | C41 | 50 MPa RC Column (47.5 cm x 47.5 cm) | Column | 50MPa | Concrete Rectangular | 475 | 475 | 2256.3 | 2900 | 0.65 | 1600.76 | G300E | 31902900 | 250.32 | G300E | 0 | 0
1904 | Story46 | C42 | 50 MPa RC Column (47.5 cm x 47.5 cm) | Column | 50MPa | Concrete Rectangular | 475 | 475 | 2256.3 | 2900 | 0.65 | 1600.76 | G300E | 29572266.67 | 232.03 | G300E | 0 | 0
1905 | Story46 | C43 | 50 MPa RC Column (47.5 cm x 47.5 cm) | Column | 50MPa | Concrete Rectangular | 475 | 475 | 2256.3 | 2900 | 0.65 | 1600.76 | G300E | 30936233.33 | 242.74 | G300E | 0 | 0
1906 | Story46 | C44 | 50 MPa RC Column (47.5 cm x 47.5 cm) | Column | 50MPa | Concrete Rectangular | 475 | 475 | 2256.3 | 2900 | 0.65 | 1600.76 | G300E | 30415780 | 238.65 | G300E | 0 | 0
1907 | Story46 | C45 | 50 MPa RC Column (47.5 cm x 47.5 cm) | Column | 50MPa | Concrete Rectangular | 475 | 475 | 2256.3 | 2900 | 0.65 | 1600.76 | G300E | 30411140 | 238.62 | G300E | 0 | 0
1908 | Story46 | C46 | 50 MPa RC Column (47.5 cm x 47.5 cm) | Column | 50MPa | Concrete Rectangular | 475 | 475 | 2256.3 | 2900 | 0.65 | 1600.76 | G300E | 30918833.33 | 242.6 | G300E | 0 | 0
1909 | Story46 | C47 | 50 MPa RC Column (47.5 cm x 47.5 cm) | Column | 50MPa | Concrete Rectangular | 475 | 475 | 2256.3 | 2900 | 0.65 | 1600.76 | G300E | 29567433.33 | 232 | G300E | 0 | 0
1910 | Story46 | C48 | 50 MPa RC Column (47.5 cm x 47.5 cm) | Column | 50MPa | Concrete Rectangular | 475 | 475 | 2256.3 | 2900 | 0.65 | 1600.76 | G300E | 31888400 | 250.21 | G300E | 0 | 0
1911 | Story46 | C5 | 50 MPa RC Column (47.5 cm x 47.5 cm) | Column | 50MPa | Concrete Rectangular | 475 | 475 | 2256.3 | 2900 | 0.65 | 1600.76 | G300E | 30419260 | 238.68 | G300E | 0 | 0
1912 | Story46 | C6 | 50 MPa RC Column (47.5 cm x 47.5 cm) | Column | 50MPa | Concrete Rectangular | 475 | 475 | 2256.3 | 2900 | 0.65 | 1600.76 | G300E | 30936233.33 | 242.74 | G300E | 0 | 0
1913 | Story46 | C7 | 50 MPa RC Column (47.5 cm x 47.5 cm) | Column | 50MPa | Concrete Rectangular | 475 | 475 | 2256.3 | 2900 | 0.65 | 1600.76 | G300E | 29572266.67 | 232.03 | G300E | 0 | 0
1914 | Story46 | C8 | 50 MPa RC Column (47.5 cm x 47.5 cm) | Column | 50MPa | Concrete Rectangular | 475 | 475 | 2256.3 | 2900 | 0.65 | 1600.76 | G300E | 31901933.33 | 250.31 | G300E | 0 | 0
1915 | Story46 | C9 | 50 MPa RC Column (47.5 cm x 47.5 cm) | Column | 50MPa | Concrete Rectangular | 475 | 475 | 2256.3 | 2900 | 0.65 | 1600.76 | G300E | 31092833.33 | 243.97 | G300E | 0 | 0
1916 | Story46 | D17 | 50 MPa RC Column (95 cm x 95 cm) | Column | 50MPa | Concrete Rectangular | 950 | 950 | 9025 | 24258.8 | 21.89 | 53562.24 | G300E | 1463507797.49 | 11483.23 | G300E | 0 | 0
1917 | Story46 | D18 | 50 MPa RC Column (95 cm x 95 cm) | Column | 50MPa | Concrete Rectangular | 950 | 950 | 9025 | 25104.8 | 22.66 | 55430.17 | G300E | 1696693263.53 | 13312.88 | G300E | 0 | 0
1918 | Story46 | D19 | 50 MPa RC Column (95 cm x 95 cm) | Column | 50MPa | Concrete Rectangular | 950 | 950 | 9025 | 24258.8 | 21.89 | 53562.24 | G300E | 1506339404.31 | 11819.3 | G300E | 0 | 0
1919 | Story46 | D20 | 50 MPa RC Column (95 cm x 95 cm) | Column | 50MPa | Concrete Rectangular | 950 | 950 | 9025 | 24258.8 | 21.89 | 53562.24 | G300E | 1506183069.82 | 11818.07 | G300E | 0 | 0
1920 | Story46 | D21 | 50 MPa RC Column (95 cm x 95 cm) | Column | 50MPa | Concrete Rectangular | 950 | 950 | 9025 | 24258.8 | 21.89 | 53562.24 | G300E | 1463556315.09 | 11483.61 | G300E | 0 | 0
1921 | Story46 | D22 | 50 MPa RC Column (95 cm x 95 cm) | Column | 50MPa | Concrete Rectangular | 950 | 950 | 9025 | 25104.8 | 22.66 | 55430.17 | G300E | 1696607488.8 | 13312.21 | G300E | 0 | 0
1922 | Story46 | D23 | 50 MPa RC Column (95 cm x 95 cm) | Column | 50MPa | Concrete Rectangular | 950 | 950 | 9025 | 25104.8 | 22.66 | 55430.17 | G300E | 1507145747.33 | 11825.62 | G300E | 0 | 0
1923 | Story46 | D24 | 50 MPa RC Column (95 cm x 95 cm) | Column | 50MPa | Concrete Rectangular | 950 | 950 | 9025 | 25104.8 | 22.66 | 55430.17 | G300E | 1507164575.93 | 11825.77 | G300E | 0 | 0
1924 | Story46 | D25 | 50 MPa RC Column (95 cm x 95 cm) | Column | 50MPa | Concrete Rectangular | 950 | 950 | 9025 | 25104.8 | 22.66 | 55430.17 | G300E | 1507120642.53 | 11825.43 | G300E | 0 | 0
1925 | Story46 | D26 | 50 MPa RC Column (95 cm x 95 cm) | Column | 50MPa | Concrete Rectangular | 950 | 950 | 9025 | 25104.8 | 22.66 | 55430.17 | G300E | 1507683408.47 | 11829.84 | G300E | 0 | 0
1926 | Story46 | D27 | 50 MPa RC Column (95 cm x 95 cm) | Column | 50MPa | Concrete Rectangular | 950 | 950 | 9025 | 25104.8 | 22.66 | 55430.17 | G300E | 1696682803.2 | 13312.8 | G300E | 0 | 0
1927 | Story46 | D28 | 50 MPa RC Column (95 cm x 95 cm) | Column | 50MPa | Concrete Rectangular | 950 | 950 | 9025 | 24258.8 | 21.89 | 53562.24 | G300E | 1463528013.16 | 11483.38 | G300E | 0 | 0
1928 | Story46 | D29 | 50 MPa RC Column (95 cm x 95 cm) | Column | 50MPa | Concrete Rectangular | 950 | 950 | 9025 | 24258.8 | 21.89 | 53562.24 | G300E | 1506172288.13 | 11817.99 | G300E | 0 | 0
1929 | Story46 | D30 | 50 MPa RC Column (95 cm x 95 cm) | Column | 50MPa | Concrete Rectangular | 950 | 950 | 9025 | 24258.8 | 21.89 | 53562.24 | G300E | 1506704634.02 | 11822.16 | G300E | 0 | 0
1930 | Story46 | D31 | 50 MPa RC Column (95 cm x 95 cm) | Column | 50MPa | Concrete Rectangular | 950 | 950 | 9025 | 25104.8 | 22.66 | 55430.17 | G300E | 1696253929.53 | 13309.44 | G300E | 0 | 0
1931 | Story46 | D32 | 50 MPa RC Column (95 cm x 95 cm) | Column | 50MPa | Concrete Rectangular | 950 | 950 | 9025 | 24258.8 | 21.89 | 53562.24 | G300E | 1462909413.76 | 11478.53 | G300E | 0 | 0
1932 | Story47 | C1 | 50 MPa RC Column (47.5 cm x 47.5 cm) | Column | 50MPa | Concrete Rectangular | 475 | 475 | 2256.3 | 2900 | 0.65 | 1600.76 | G300E | 15858166.67 | 124.43 | G300E | 0 | 0
1933 | Story47 | C10 | 50 MPa RC Column (47.5 cm x 47.5 cm) | Column | 50MPa | Concrete Rectangular | 475 | 475 | 2256.3 | 2900 | 0.65 | 1600.76 | G300E | 27068600 | 212.39 | G300E | 0 | 0
1934 | Story47 | C11 | 50 MPa RC Column (47.5 cm x 47.5 cm) | Column | 50MPa | Concrete Rectangular | 475 | 475 | 2256.3 | 2900 | 0.65 | 1600.76 | G300E | 22666400 | 177.85 | G300E | 0 | 0
1935 | Story47 | C12 | 50 MPa RC Column (47.5 cm x 47.5 cm) | Column | 50MPa | Concrete Rectangular | 475 | 475 | 2256.3 | 2900 | 0.65 | 1600.76 | G300E | 16374366.67 | 128.48 | G300E | 0 | 0
1936 | Story47 | C13 | 50 MPa RC Column (47.5 cm x 47.5 cm) | Column | 50MPa | Concrete Rectangular | 475 | 475 | 2256.3 | 2900 | 0.65 | 1600.76 | G300E | 16371466.67 | 128.46 | G300E | 0 | 0
1937 | Story47 | C14 | 50 MPa RC Column (47.5 cm x 47.5 cm) | Column | 50MPa | Concrete Rectangular | 475 | 475 | 2256.3 | 2900 | 0.65 | 1600.76 | G300E | 22661566.67 | 177.81 | G300E | 0 | 0
1938 | Story47 | C15 | 50 MPa RC Column (47.5 cm x 47.5 cm) | Column | 50MPa | Concrete Rectangular | 475 | 475 | 2256.3 | 2900 | 0.65 | 1600.76 | G300E | 27064733.33 | 212.36 | G300E | 0 | 0
1939 | Story47 | C16 | 50 MPa RC Column (47.5 cm x 47.5 cm) | Column | 50MPa | Concrete Rectangular | 475 | 475 | 2256.3 | 2900 | 0.65 | 1600.76 | G300E | 23527700 | 184.61 | G300E | 0 | 0
1940 | Story47 | C17 | 50 MPa RC Column (47.5 cm x 47.5 cm) | Column | 50MPa | Concrete Rectangular | 475 | 475 | 2256.3 | 2900 | 0.65 | 1600.76 | G300E | 22450833.33 | 176.16 | G300E | 0 | 0
1941 | Story47 | C18 | 50 MPa RC Column (47.5 cm x 47.5 cm) | Column | 50MPa | Concrete Rectangular | 475 | 475 | 2256.3 | 2900 | 0.65 | 1600.76 | G300E | 20720500 | 162.58 | G300E | 0 | 0
1942 | Story47 | C19 | 50 MPa RC Column (47.5 cm x 47.5 cm) | Column | 50MPa | Concrete Rectangular | 475 | 475 | 2256.3 | 2900 | 0.65 | 1600.76 | G300E | 19090700 | 149.79 | G300E | 0 | 0
1943 | Story47 | C2 | 50 MPa RC Column (47.5 cm x 47.5 cm) | Column | 50MPa | Concrete Rectangular | 475 | 475 | 2256.3 | 2900 | 0.65 | 1600.76 | G300E | 23793533.33 | 186.69 | G300E | 0 | 0
1944 | Story47 | C22 | 50 MPa RC Column (47.5 cm x 47.5 cm) | Column | 50MPa | Concrete Rectangular | 475 | 475 | 2256.3 | 2900 | 0.65 | 1600.76 | G300E | 19070400 | 149.63 | G300E | 0 | 0
1945 | Story47 | C23 | 50 MPa RC Column (47.5 cm x 47.5 cm) | Column | 50MPa | Concrete Rectangular | 475 | 475 | 2256.3 | 2900 | 0.65 | 1600.76 | G300E | 20721466.67 | 162.59 | G300E | 0 | 0
1946 | Story47 | C24 | 50 MPa RC Column (47.5 cm x 47.5 cm) | Column | 50MPa | Concrete Rectangular | 475 | 475 | 2256.3 | 2900 | 0.65 | 1600.76 | G300E | 22443100 | 176.1 | G300E | 0 | 0
1947 | Story47 | C25 | 50 MPa RC Column (47.5 cm x 47.5 cm) | Column | 50MPa | Concrete Rectangular | 475 | 475 | 2256.3 | 2900 | 0.65 | 1600.76 | G300E | 22448900 | 176.14 | G300E | 0 | 0
1948 | Story47 | C26 | 50 MPa RC Column (47.5 cm x 47.5 cm) | Column | 50MPa | Concrete Rectangular | 475 | 475 | 2256.3 | 2900 | 0.65 | 1600.76 | G300E | 20719533.33 | 162.57 | G300E | 0 | 0
1949 | Story47 | C27 | 50 MPa RC Column (47.5 cm x 47.5 cm) | Column | 50MPa | Concrete Rectangular | 475 | 475 | 2256.3 | 2900 | 0.65 | 1600.76 | G300E | 19091666.67 | 149.8 | G300E | 0 | 0
1950 | Story47 | C3 | 50 MPa RC Column (47.5 cm x 47.5 cm) | Column | 50MPa | Concrete Rectangular | 475 | 475 | 2256.3 | 2900 | 0.65 | 1600.76 | G300E | 24759233.33 | 194.27 | G300E | 0 | 0
1951 | Story47 | C30 | 50 MPa RC Column (47.5 cm x 47.5 cm) | Column | 50MPa | Concrete Rectangular | 475 | 475 | 2256.3 | 2900 | 0.65 | 1600.76 | G300E | 19058800 | 149.54 | G300E | 0 | 0
1952 | Story47 | C31 | 50 MPa RC Column (47.5 cm x 47.5 cm) | Column | 50MPa | Concrete Rectangular | 475 | 475 | 2256.3 | 2900 | 0.65 | 1600.76 | G300E | 20755300 | 162.85 | G300E | 0 | 0
1953 | Story47 | C32 | 50 MPa RC Column (47.5 cm x 47.5 cm) | Column | 50MPa | Concrete Rectangular | 475 | 475 | 2256.3 | 2900 | 0.65 | 1600.76 | G300E | 22447933.33 | 176.13 | G300E | 0 | 0
1954 | Story47 | C33 | 50 MPa RC Column (47.5 cm x 47.5 cm) | Column | 50MPa | Concrete Rectangular | 475 | 475 | 2256.3 | 2900 | 0.65 | 1600.76 | G300E | 23532533.33 | 184.64 | G300E | 0 | 0
1955 | Story47 | C34 | 50 MPa RC Column (47.5 cm x 47.5 cm) | Column | 50MPa | Concrete Rectangular | 475 | 475 | 2256.3 | 2900 | 0.65 | 1600.76 | G300E | 27066666.67 | 212.38 | G300E | 0 | 0
1956 | Story47 | C35 | 50 MPa RC Column (47.5 cm x 47.5 cm) | Column | 50MPa | Concrete Rectangular | 475 | 475 | 2256.3 | 2900 | 0.65 | 1600.76 | G300E | 22665433.33 | 177.84 | G300E | 0 | 0
1957 | Story47 | C36 | 50 MPa RC Column (47.5 cm x 47.5 cm) | Column | 50MPa | Concrete Rectangular | 475 | 475 | 2256.3 | 2900 | 0.65 | 1600.76 | G300E | 16368566.67 | 128.43 | G300E | 0 | 0
1958 | Story47 | C37 | 50 MPa RC Column (47.5 cm x 47.5 cm) | Column | 50MPa | Concrete Rectangular | 475 | 475 | 2256.3 | 2900 | 0.65 | 1600.76 | G300E | 16361800 | 128.38 | G300E | 0 | 0
1959 | Story47 | C38 | 50 MPa RC Column (47.5 cm x 47.5 cm) | Column | 50MPa | Concrete Rectangular | 475 | 475 | 2256.3 | 2900 | 0.65 | 1600.76 | G300E | 22680900 | 177.96 | G300E | 0 | 0
1960 | Story47 | C39 | 50 MPa RC Column (47.5 cm x 47.5 cm) | Column | 50MPa | Concrete Rectangular | 475 | 475 | 2256.3 | 2900 | 0.65 | 1600.76 | G300E | 27129500 | 212.87 | G300E | 0 | 0
1961 | Story47 | C4 | 50 MPa RC Column (47.5 cm x 47.5 cm) | Column | 50MPa | Concrete Rectangular | 475 | 475 | 2256.3 | 2900 | 0.65 | 1600.76 | G300E | 26991460 | 211.79 | G300E | 0 | 0
1962 | Story47 | C40 | 50 MPa RC Column (47.5 cm x 47.5 cm) | Column | 50MPa | Concrete Rectangular | 475 | 475 | 2256.3 | 2900 | 0.65 | 1600.76 | G300E | 23577000 | 184.99 | G300E | 0 | 0
1963 | Story47 | C41 | 50 MPa RC Column (47.5 cm x 47.5 cm) | Column | 50MPa | Concrete Rectangular | 475 | 475 | 2256.3 | 2900 | 0.65 | 1600.76 | G300E | 15855266.67 | 124.41 | G300E | 0 | 0
1964 | Story47 | C42 | 50 MPa RC Column (47.5 cm x 47.5 cm) | Column | 50MPa | Concrete Rectangular | 475 | 475 | 2256.3 | 2900 | 0.65 | 1600.76 | G300E | 23790633.33 | 186.67 | G300E | 0 | 0
1965 | Story47 | C43 | 50 MPa RC Column (47.5 cm x 47.5 cm) | Column | 50MPa | Concrete Rectangular | 475 | 475 | 2256.3 | 2900 | 0.65 | 1600.76 | G300E | 24758266.67 | 194.26 | G300E | 0 | 0
1966 | Story47 | C44 | 50 MPa RC Column (47.5 cm x 47.5 cm) | Column | 50MPa | Concrete Rectangular | 475 | 475 | 2256.3 | 2900 | 0.65 | 1600.76 | G300E | 26989720 | 211.77 | G300E | 0 | 0
1967 | Story47 | C45 | 50 MPa RC Column (47.5 cm x 47.5 cm) | Column | 50MPa | Concrete Rectangular | 475 | 475 | 2256.3 | 2900 | 0.65 | 1600.76 | G300E | 26985080 | 211.73 | G300E | 0 | 0
1968 | Story47 | C46 | 50 MPa RC Column (47.5 cm x 47.5 cm) | Column | 50MPa | Concrete Rectangular | 475 | 475 | 2256.3 | 2900 | 0.65 | 1600.76 | G300E | 24813366.67 | 194.69 | G300E | 0 | 0
1969 | Story47 | C47 | 50 MPa RC Column (47.5 cm x 47.5 cm) | Column | 50MPa | Concrete Rectangular | 475 | 475 | 2256.3 | 2900 | 0.65 | 1600.76 | G300E | 23785800 | 186.63 | G300E | 0 | 0
1970 | Story47 | C48 | 50 MPa RC Column (47.5 cm x 47.5 cm) | Column | 50MPa | Concrete Rectangular | 475 | 475 | 2256.3 | 2900 | 0.65 | 1600.76 | G300E | 15850433.33 | 124.37 | G300E | 0 | 0
1971 | Story47 | C5 | 50 MPa RC Column (47.5 cm x 47.5 cm) | Column | 50MPa | Concrete Rectangular | 475 | 475 | 2256.3 | 2900 | 0.65 | 1600.76 | G300E | 26991460 | 211.79 | G300E | 0 | 0
1972 | Story47 | C6 | 50 MPa RC Column (47.5 cm x 47.5 cm) | Column | 50MPa | Concrete Rectangular | 475 | 475 | 2256.3 | 2900 | 0.65 | 1600.76 | G300E | 24758266.67 | 194.26 | G300E | 0 | 0
1973 | Story47 | C7 | 50 MPa RC Column (47.5 cm x 47.5 cm) | Column | 50MPa | Concrete Rectangular | 475 | 475 | 2256.3 | 2900 | 0.65 | 1600.76 | G300E | 23790633.33 | 186.67 | G300E | 0 | 0
1974 | Story47 | C8 | 50 MPa RC Column (47.5 cm x 47.5 cm) | Column | 50MPa | Concrete Rectangular | 475 | 475 | 2256.3 | 2900 | 0.65 | 1600.76 | G300E | 15855266.67 | 124.41 | G300E | 0 | 0
1975 | Story47 | C9 | 50 MPa RC Column (47.5 cm x 47.5 cm) | Column | 50MPa | Concrete Rectangular | 475 | 475 | 2256.3 | 2900 | 0.65 | 1600.76 | G300E | 23532533.33 | 184.64 | G300E | 0 | 0
1976 | Story48 | C1 | 50 MPa RC Column (47.5 cm x 47.5 cm) | Column | 50MPa | Concrete Rectangular | 475 | 475 | 2256.3 | 2900 | 0.65 | 1600.76 | G300E | 14941766.67 | 117.24 | G300E | 0 | 0
1977 | Story48 | C10 | 50 MPa RC Column (47.5 cm x 47.5 cm) | Column | 50MPa | Concrete Rectangular | 475 | 475 | 2256.3 | 2900 | 0.65 | 1600.76 | G300E | 21859233.33 | 171.52 | G300E | 0 | 0
1978 | Story48 | C11 | 50 MPa RC Column (47.5 cm x 47.5 cm) | Column | 50MPa | Concrete Rectangular | 475 | 475 | 2256.3 | 2900 | 0.65 | 1600.76 | G300E | 17148666.67 | 134.55 | G300E | 0 | 0
1979 | Story48 | C12 | 50 MPa RC Column (47.5 cm x 47.5 cm) | Column | 50MPa | Concrete Rectangular | 475 | 475 | 2256.3 | 2900 | 0.65 | 1600.76 | G300E | 12847000 | 100.8 | G300E | 0 | 0
1980 | Story48 | C13 | 50 MPa RC Column (47.5 cm x 47.5 cm) | Column | 50MPa | Concrete Rectangular | 475 | 475 | 2256.3 | 2900 | 0.65 | 1600.76 | G300E | 12846033.33 | 100.79 | G300E | 0 | 0
1981 | Story48 | C14 | 50 MPa RC Column (47.5 cm x 47.5 cm) | Column | 50MPa | Concrete Rectangular | 475 | 475 | 2256.3 | 2900 | 0.65 | 1600.76 | G300E | 17145766.67 | 134.53 | G300E | 0 | 0
1982 | Story48 | C15 | 50 MPa RC Column (47.5 cm x 47.5 cm) | Column | 50MPa | Concrete Rectangular | 475 | 475 | 2256.3 | 2900 | 0.65 | 1600.76 | G300E | 21856333.33 | 171.49 | G300E | 0 | 0
1983 | Story48 | C16 | 50 MPa RC Column (47.5 cm x 47.5 cm) | Column | 50MPa | Concrete Rectangular | 475 | 475 | 2256.3 | 2900 | 0.65 | 1600.76 | G300E | 13566200 | 106.45 | G300E | 0 | 0
1984 | Story48 | C17 | 50 MPa RC Column (47.5 cm x 47.5 cm) | Column | 50MPa | Concrete Rectangular | 475 | 475 | 2256.3 | 2900 | 0.65 | 1600.76 | G300E | 25600233.33 | 200.87 | G300E | 0 | 0
1985 | Story48 | C18 | 50 MPa RC Column (47.5 cm x 47.5 cm) | Column | 50MPa | Concrete Rectangular | 475 | 475 | 2256.3 | 2900 | 0.65 | 1600.76 | G300E | 15660966.67 | 122.88 | G300E | 0 | 0
1986 | Story48 | C19 | 50 MPa RC Column (47.5 cm x 47.5 cm) | Column | 50MPa | Concrete Rectangular | 475 | 475 | 2256.3 | 2900 | 0.65 | 1600.76 | G300E | 22820100 | 179.05 | G300E | 0 | 0
1987 | Story48 | C2 | 50 MPa RC Column (47.5 cm x 47.5 cm) | Column | 50MPa | Concrete Rectangular | 475 | 475 | 2256.3 | 2900 | 0.65 | 1600.76 | G300E | 22004040 | 172.65 | G300E | 0 | 0
1988 | Story48 | C22 | 50 MPa RC Column (47.5 cm x 47.5 cm) | Column | 50MPa | Concrete Rectangular | 475 | 475 | 2256.3 | 2900 | 0.65 | 1600.76 | G300E | 22790133.33 | 178.82 | G300E | 0 | 0
1989 | Story48 | C23 | 50 MPa RC Column (47.5 cm x 47.5 cm) | Column | 50MPa | Concrete Rectangular | 475 | 475 | 2256.3 | 2900 | 0.65 | 1600.76 | G300E | 15660966.67 | 122.88 | G300E | 0 | 0
1990 | Story48 | C24 | 50 MPa RC Column (47.5 cm x 47.5 cm) | Column | 50MPa | Concrete Rectangular | 475 | 475 | 2256.3 | 2900 | 0.65 | 1600.76 | G300E | 25576066.67 | 200.68 | G300E | 0 | 0
1991 | Story48 | C25 | 50 MPa RC Column (47.5 cm x 47.5 cm) | Column | 50MPa | Concrete Rectangular | 475 | 475 | 2256.3 | 2900 | 0.65 | 1600.76 | G300E | 25588633.33 | 200.78 | G300E | 0 | 0
1992 | Story48 | C26 | 50 MPa RC Column (47.5 cm x 47.5 cm) | Column | 50MPa | Concrete Rectangular | 475 | 475 | 2256.3 | 2900 | 0.65 | 1600.76 | G300E | 15660000 | 122.87 | G300E | 0 | 0
1993 | Story48 | C27 | 50 MPa RC Column (47.5 cm x 47.5 cm) | Column | 50MPa | Concrete Rectangular | 475 | 475 | 2256.3 | 2900 | 0.65 | 1600.76 | G300E | 22820100 | 179.05 | G300E | 0 | 0
1994 | Story48 | C3 | 50 MPa RC Column (47.5 cm x 47.5 cm) | Column | 50MPa | Concrete Rectangular | 475 | 475 | 2256.3 | 2900 | 0.65 | 1600.76 | G300E | 16060200 | 126.01 | G300E | 0 | 0
1995 | Story48 | C30 | 50 MPa RC Column (47.5 cm x 47.5 cm) | Column | 50MPa | Concrete Rectangular | 475 | 475 | 2256.3 | 2900 | 0.65 | 1600.76 | G300E | 22765966.67 | 178.63 | G300E | 0 | 0
1996 | Story48 | C31 | 50 MPa RC Column (47.5 cm x 47.5 cm) | Column | 50MPa | Concrete Rectangular | 475 | 475 | 2256.3 | 2900 | 0.65 | 1600.76 | G300E | 15689000 | 123.1 | G300E | 0 | 0
1997 | Story48 | C32 | 50 MPa RC Column (47.5 cm x 47.5 cm) | Column | 50MPa | Concrete Rectangular | 475 | 475 | 2256.3 | 2900 | 0.65 | 1600.76 | G300E | 25651466.67 | 201.27 | G300E | 0 | 0
1998 | Story48 | C33 | 50 MPa RC Column (47.5 cm x 47.5 cm) | Column | 50MPa | Concrete Rectangular | 475 | 475 | 2256.3 | 2900 | 0.65 | 1600.76 | G300E | 13569100 | 106.47 | G300E | 0 | 0
1999 | Story48 | C34 | 50 MPa RC Column (47.5 cm x 47.5 cm) | Column | 50MPa | Concrete Rectangular | 475 | 475 | 2256.3 | 2900 | 0.65 | 1600.76 | G300E | 21859233.33 | 171.52 | G300E | 0 | 0
2000 | Story48 | C35 | 50 MPa RC Column (47.5 cm x 47.5 cm) | Column | 50MPa | Concrete Rectangular | 475 | 475 | 2256.3 | 2900 | 0.65 | 1600.76 | G300E | 17147700 | 134.55 | G300E | 0 | 0
2001 | Story48 | C36 | 50 MPa RC Column (47.5 cm x 47.5 cm) | Column | 50MPa | Concrete Rectangular | 475 | 475 | 2256.3 | 2900 | 0.65 | 1600.76 | G300E | 12841200 | 100.76 | G300E | 0 | 0
2002 | Story48 | C37 | 50 MPa RC Column (47.5 cm x 47.5 cm) | Column | 50MPa | Concrete Rectangular | 475 | 475 | 2256.3 | 2900 | 0.65 | 1600.76 | G300E | 12840233.33 | 100.75 | G300E | 0 | 0
2003 | Story48 | C38 | 50 MPa RC Column (47.5 cm x 47.5 cm) | Column | 50MPa | Concrete Rectangular | 475 | 475 | 2256.3 | 2900 | 0.65 | 1600.76 | G300E | 17160266.67 | 134.65 | G300E | 0 | 0
2004 | Story48 | C39 | 50 MPa RC Column (47.5 cm x 47.5 cm) | Column | 50MPa | Concrete Rectangular | 475 | 475 | 2256.3 | 2900 | 0.65 | 1600.76 | G300E | 21930766.67 | 172.08 | G300E | 0 | 0
2005 | Story48 | C4 | 50 MPa RC Column (47.5 cm x 47.5 cm) | Column | 50MPa | Concrete Rectangular | 475 | 475 | 2256.3 | 2900 | 0.65 | 1600.76 | G300E | 21232833.33 | 166.6 | G300E | 0 | 0
2006 | Story48 | C40 | 50 MPa RC Column (47.5 cm x 47.5 cm) | Column | 50MPa | Concrete Rectangular | 475 | 475 | 2256.3 | 2900 | 0.65 | 1600.76 | G300E | 13505300 | 105.97 | G300E | 0 | 0
2007 | Story48 | C41 | 50 MPa RC Column (47.5 cm x 47.5 cm) | Column | 50MPa | Concrete Rectangular | 475 | 475 | 2256.3 | 2900 | 0.65 | 1600.76 | G300E | 14940800 | 117.23 | G300E | 0 | 0
2008 | Story48 | C42 | 50 MPa RC Column (47.5 cm x 47.5 cm) | Column | 50MPa | Concrete Rectangular | 475 | 475 | 2256.3 | 2900 | 0.65 | 1600.76 | G300E | 21999400 | 172.62 | G300E | 0 | 0
2009 | Story48 | C43 | 50 MPa RC Column (47.5 cm x 47.5 cm) | Column | 50MPa | Concrete Rectangular | 475 | 475 | 2256.3 | 2900 | 0.65 | 1600.76 | G300E | 16058266.67 | 126 | G300E | 0 | 0
2010 | Story48 | C44 | 50 MPa RC Column (47.5 cm x 47.5 cm) | Column | 50MPa | Concrete Rectangular | 475 | 475 | 2256.3 | 2900 | 0.65 | 1600.76 | G300E | 21230900 | 166.59 | G300E | 0 | 0
2011 | Story48 | C45 | 50 MPa RC Column (47.5 cm x 47.5 cm) | Column | 50MPa | Concrete Rectangular | 475 | 475 | 2256.3 | 2900 | 0.65 | 1600.76 | G300E | 21225100 | 166.54 | G300E | 0 | 0
2012 | Story48 | C46 | 50 MPa RC Column (47.5 cm x 47.5 cm) | Column | 50MPa | Concrete Rectangular | 475 | 475 | 2256.3 | 2900 | 0.65 | 1600.76 | G300E | 16054400 | 125.97 | G300E | 0 | 0
2013 | Story48 | C47 | 50 MPa RC Column (47.5 cm x 47.5 cm) | Column | 50MPa | Concrete Rectangular | 475 | 475 | 2256.3 | 2900 | 0.65 | 1600.76 | G300E | 21987220 | 172.52 | G300E | 0 | 0
2014 | Story48 | C48 | 50 MPa RC Column (47.5 cm x 47.5 cm) | Column | 50MPa | Concrete Rectangular | 475 | 475 | 2256.3 | 2900 | 0.65 | 1600.76 | G300E | 14930166.67 | 117.15 | G300E | 0 | 0
2015 | Story48 | C5 | 50 MPa RC Column (47.5 cm x 47.5 cm) | Column | 50MPa | Concrete Rectangular | 475 | 475 | 2256.3 | 2900 | 0.65 | 1600.76 | G300E | 21234766.67 | 166.62 | G300E | 0 | 0
2016 | Story48 | C6 | 50 MPa RC Column (47.5 cm x 47.5 cm) | Column | 50MPa | Concrete Rectangular | 475 | 475 | 2256.3 | 2900 | 0.65 | 1600.76 | G300E | 16058266.67 | 126 | G300E | 0 | 0
2017 | Story48 | C7 | 50 MPa RC Column (47.5 cm x 47.5 cm) | Column | 50MPa | Concrete Rectangular | 475 | 475 | 2256.3 | 2900 | 0.65 | 1600.76 | G300E | 21999400 | 172.62 | G300E | 0 | 0
2018 | Story48 | C8 | 50 MPa RC Column (47.5 cm x 47.5 cm) | Column | 50MPa | Concrete Rectangular | 475 | 475 | 2256.3 | 2900 | 0.65 | 1600.76 | G300E | 14938866.67 | 117.22 | G300E | 0 | 0
2019 | Story48 | C9 | 50 MPa RC Column (47.5 cm x 47.5 cm) | Column | 50MPa | Concrete Rectangular | 475 | 475 | 2256.3 | 2900 | 0.65 | 1600.76 | G300E | 13569100 | 106.47 | G300E | 0 | 0
2020 | Story49 | C1 | 50 MPa RC Column (47.5 cm x 47.5 cm) | Column | 50MPa | Concrete Rectangular | 475 | 475 | 2256.3 | 2900 | 0.65 | 1600.76 | G300E | 11774000 | 92.38 | G300E | 0 | 0
2021 | Story49 | C10 | 50 MPa RC Column (47.5 cm x 47.5 cm) | Column | 50MPa | Concrete Rectangular | 475 | 475 | 2256.3 | 2900 | 0.65 | 1600.76 | G300E | 17447366.67 | 136.9 | G300E | 0 | 0
2022 | Story49 | C11 | 50 MPa RC Column (47.5 cm x 47.5 cm) | Column | 50MPa | Concrete Rectangular | 475 | 475 | 2256.3 | 2900 | 0.65 | 1600.76 | G300E | 11777866.67 | 92.41 | G300E | 0 | 0
2023 | Story49 | C12 | 50 MPa RC Column (47.5 cm x 47.5 cm) | Column | 50MPa | Concrete Rectangular | 475 | 475 | 2256.3 | 2900 | 0.65 | 1600.76 | G300E | 9466566.67 | 74.28 | G300E | 0 | 0
2024 | Story49 | C13 | 50 MPa RC Column (47.5 cm x 47.5 cm) | Column | 50MPa | Concrete Rectangular | 475 | 475 | 2256.3 | 2900 | 0.65 | 1600.76 | G300E | 9466566.67 | 74.28 | G300E | 0 | 0
2025 | Story49 | C14 | 50 MPa RC Column (47.5 cm x 47.5 cm) | Column | 50MPa | Concrete Rectangular | 475 | 475 | 2256.3 | 2900 | 0.65 | 1600.76 | G300E | 11774000 | 92.38 | G300E | 0 | 0
2026 | Story49 | C15 | 50 MPa RC Column (47.5 cm x 47.5 cm) | Column | 50MPa | Concrete Rectangular | 475 | 475 | 2256.3 | 2900 | 0.65 | 1600.76 | G300E | 17444466.67 | 136.88 | G300E | 0 | 0
2027 | Story49 | C16 | 50 MPa RC Column (47.5 cm x 47.5 cm) | Column | 50MPa | Concrete Rectangular | 475 | 475 | 2256.3 | 2900 | 0.65 | 1600.76 | G300E | 11430833.33 | 89.69 | G300E | 0 | 0
2028 | Story49 | C17 | 50 MPa RC Column (47.5 cm x 47.5 cm) | Column | 50MPa | Concrete Rectangular | 475 | 475 | 2256.3 | 2900 | 0.65 | 1600.76 | G300E | 16784233.33 | 131.7 | G300E | 0 | 0
2029 | Story49 | C18 | 50 MPa RC Column (47.5 cm x 47.5 cm) | Column | 50MPa | Concrete Rectangular | 475 | 475 | 2256.3 | 2900 | 0.65 | 1600.76 | G300E | 10116166.67 | 79.38 | G300E | 0 | 0
2030 | Story49 | C19 | 50 MPa RC Column (47.5 cm x 47.5 cm) | Column | 50MPa | Concrete Rectangular | 475 | 475 | 2256.3 | 2900 | 0.65 | 1600.76 | G300E | 21253133.33 | 166.76 | G300E | 0 | 0
2031 | Story49 | C2 | 50 MPa RC Column (47.5 cm x 47.5 cm) | Column | 50MPa | Concrete Rectangular | 475 | 475 | 2256.3 | 2900 | 0.65 | 1600.76 | G300E | 13376733.33 | 104.96 | G300E | 0 | 0
2032 | Story49 | C22 | 50 MPa RC Column (47.5 cm x 47.5 cm) | Column | 50MPa | Concrete Rectangular | 475 | 475 | 2256.3 | 2900 | 0.65 | 1600.76 | G300E | 21223166.67 | 166.52 | G300E | 0 | 0
2033 | Story49 | C23 | 50 MPa RC Column (47.5 cm x 47.5 cm) | Column | 50MPa | Concrete Rectangular | 475 | 475 | 2256.3 | 2900 | 0.65 | 1600.76 | G300E | 10116166.67 | 79.38 | G300E | 0 | 0
2034 | Story49 | C24 | 50 MPa RC Column (47.5 cm x 47.5 cm) | Column | 50MPa | Concrete Rectangular | 475 | 475 | 2256.3 | 2900 | 0.65 | 1600.76 | G300E | 16768766.67 | 131.57 | G300E | 0 | 0
2035 | Story49 | C25 | 50 MPa RC Column (47.5 cm x 47.5 cm) | Column | 50MPa | Concrete Rectangular | 475 | 475 | 2256.3 | 2900 | 0.65 | 1600.76 | G300E | 16781333.33 | 131.67 | G300E | 0 | 0
2036 | Story49 | C26 | 50 MPa RC Column (47.5 cm x 47.5 cm) | Column | 50MPa | Concrete Rectangular | 475 | 475 | 2256.3 | 2900 | 0.65 | 1600.76 | G300E | 10116166.67 | 79.38 | G300E | 0 | 0
2037 | Story49 | C27 | 50 MPa RC Column (47.5 cm x 47.5 cm) | Column | 50MPa | Concrete Rectangular | 475 | 475 | 2256.3 | 2900 | 0.65 | 1600.76 | G300E | 21251200 | 166.74 | G300E | 0 | 0
2038 | Story49 | C3 | 50 MPa RC Column (47.5 cm x 47.5 cm) | Column | 50MPa | Concrete Rectangular | 475 | 475 | 2256.3 | 2900 | 0.65 | 1600.76 | G300E | 11161520 | 87.58 | G300E | 0 | 0
2039 | Story49 | C30 | 50 MPa RC Column (47.5 cm x 47.5 cm) | Column | 50MPa | Concrete Rectangular | 475 | 475 | 2256.3 | 2900 | 0.65 | 1600.76 | G300E | 21203833.33 | 166.37 | G300E | 0 | 0
2040 | Story49 | C31 | 50 MPa RC Column (47.5 cm x 47.5 cm) | Column | 50MPa | Concrete Rectangular | 475 | 475 | 2256.3 | 2900 | 0.65 | 1600.76 | G300E | 10140333.33 | 79.56 | G300E | 0 | 0
2041 | Story49 | C32 | 50 MPa RC Column (47.5 cm x 47.5 cm) | Column | 50MPa | Concrete Rectangular | 475 | 475 | 2256.3 | 2900 | 0.65 | 1600.76 | G300E | 16766833.33 | 131.56 | G300E | 0 | 0
2042 | Story49 | C33 | 50 MPa RC Column (47.5 cm x 47.5 cm) | Column | 50MPa | Concrete Rectangular | 475 | 475 | 2256.3 | 2900 | 0.65 | 1600.76 | G300E | 11433733.33 | 89.71 | G300E | 0 | 0
2043 | Story49 | C34 | 50 MPa RC Column (47.5 cm x 47.5 cm) | Column | 50MPa | Concrete Rectangular | 475 | 475 | 2256.3 | 2900 | 0.65 | 1600.76 | G300E | 17448333.33 | 136.91 | G300E | 0 | 0
2044 | Story49 | C35 | 50 MPa RC Column (47.5 cm x 47.5 cm) | Column | 50MPa | Concrete Rectangular | 475 | 475 | 2256.3 | 2900 | 0.65 | 1600.76 | G300E | 11777866.67 | 92.41 | G300E | 0 | 0
2045 | Story49 | C36 | 50 MPa RC Column (47.5 cm x 47.5 cm) | Column | 50MPa | Concrete Rectangular | 475 | 475 | 2256.3 | 2900 | 0.65 | 1600.76 | G300E | 9462700 | 74.25 | G300E | 0 | 0
2046 | Story49 | C37 | 50 MPa RC Column (47.5 cm x 47.5 cm) | Column | 50MPa | Concrete Rectangular | 475 | 475 | 2256.3 | 2900 | 0.65 | 1600.76 | G300E | 9465600 | 74.27 | G300E | 0 | 0
2047 | Story49 | C38 | 50 MPa RC Column (47.5 cm x 47.5 cm) | Column | 50MPa | Concrete Rectangular | 475 | 475 | 2256.3 | 2900 | 0.65 | 1600.76 | G300E | 11789466.67 | 92.5 | G300E | 0 | 0
2048 | Story49 | C39 | 50 MPa RC Column (47.5 cm x 47.5 cm) | Column | 50MPa | Concrete Rectangular | 475 | 475 | 2256.3 | 2900 | 0.65 | 1600.76 | G300E | 17476366.67 | 137.13 | G300E | 0 | 0
2049 | Story49 | C4 | 50 MPa RC Column (47.5 cm x 47.5 cm) | Column | 50MPa | Concrete Rectangular | 475 | 475 | 2256.3 | 2900 | 0.65 | 1600.76 | G300E | 17654233.33 | 138.52 | G300E | 0 | 0
2050 | Story49 | C40 | 50 MPa RC Column (47.5 cm x 47.5 cm) | Column | 50MPa | Concrete Rectangular | 475 | 475 | 2256.3 | 2900 | 0.65 | 1600.76 | G300E | 11443400 | 89.79 | G300E | 0 | 0
2051 | Story49 | C41 | 50 MPa RC Column (47.5 cm x 47.5 cm) | Column | 50MPa | Concrete Rectangular | 475 | 475 | 2256.3 | 2900 | 0.65 | 1600.76 | G300E | 11771100 | 92.36 | G300E | 0 | 0
2052 | Story49 | C42 | 50 MPa RC Column (47.5 cm x 47.5 cm) | Column | 50MPa | Concrete Rectangular | 475 | 475 | 2256.3 | 2900 | 0.65 | 1600.76 | G300E | 13371900 | 104.92 | G300E | 0 | 0
2053 | Story49 | C43 | 50 MPa RC Column (47.5 cm x 47.5 cm) | Column | 50MPa | Concrete Rectangular | 475 | 475 | 2256.3 | 2900 | 0.65 | 1600.76 | G300E | 11159200 | 87.56 | G300E | 0 | 0
2054 | Story49 | C44 | 50 MPa RC Column (47.5 cm x 47.5 cm) | Column | 50MPa | Concrete Rectangular | 475 | 475 | 2256.3 | 2900 | 0.65 | 1600.76 | G300E | 17409666.67 | 136.6 | G300E | 0 | 0
2055 | Story49 | C45 | 50 MPa RC Column (47.5 cm x 47.5 cm) | Column | 50MPa | Concrete Rectangular | 475 | 475 | 2256.3 | 2900 | 0.65 | 1600.76 | G300E | 17639733.33 | 138.41 | G300E | 0 | 0
2056 | Story49 | C46 | 50 MPa RC Column (47.5 cm x 47.5 cm) | Column | 50MPa | Concrete Rectangular | 475 | 475 | 2256.3 | 2900 | 0.65 | 1600.76 | G300E | 11159780 | 87.56 | G300E | 0 | 0
2057 | Story49 | C47 | 50 MPa RC Column (47.5 cm x 47.5 cm) | Column | 50MPa | Concrete Rectangular | 475 | 475 | 2256.3 | 2900 | 0.65 | 1600.76 | G300E | 13369966.67 | 104.91 | G300E | 0 | 0
2058 | Story49 | C48 | 50 MPa RC Column (47.5 cm x 47.5 cm) | Column | 50MPa | Concrete Rectangular | 475 | 475 | 2256.3 | 2900 | 0.65 | 1600.76 | G300E | 11765300 | 92.31 | G300E | 0 | 0
2059 | Story49 | C5 | 50 MPa RC Column (47.5 cm x 47.5 cm) | Column | 50MPa | Concrete Rectangular | 475 | 475 | 2256.3 | 2900 | 0.65 | 1600.76 | G300E | 17411600 | 136.62 | G300E | 0 | 0
2060 | Story49 | C6 | 50 MPa RC Column (47.5 cm x 47.5 cm) | Column | 50MPa | Concrete Rectangular | 475 | 475 | 2256.3 | 2900 | 0.65 | 1600.76 | G300E | 11160940 | 87.57 | G300E | 0 | 0
2061 | Story49 | C7 | 50 MPa RC Column (47.5 cm x 47.5 cm) | Column | 50MPa | Concrete Rectangular | 475 | 475 | 2256.3 | 2900 | 0.65 | 1600.76 | G300E | 13370933.33 | 104.91 | G300E | 0 | 0
2062 | Story49 | C8 | 50 MPa RC Column (47.5 cm x 47.5 cm) | Column | 50MPa | Concrete Rectangular | 475 | 475 | 2256.3 | 2900 | 0.65 | 1600.76 | G300E | 11769166.67 | 92.35 | G300E | 0 | 0
2063 | Story49 | C9 | 50 MPa RC Column (47.5 cm x 47.5 cm) | Column | 50MPa | Concrete Rectangular | 475 | 475 | 2256.3 | 2900 | 0.65 | 1600.76 | G300E | 11445333.33 | 89.8 | G300E | 0 | 0
2064 | Story5 | C1 | 50 MPa RC Column (82.5 cm x 82.5 cm) | Column | 50MPa | Concrete Rectangular | 825 | 825 | 6806.3 | 3175 | 2.16 | 5286.81 | G300E | 38531800 | 302.33 | G300E | 0 | 0
2065 | Story5 | C10 | 50 MPa RC Column (82.5 cm x 82.5 cm) | Column | 50MPa | Concrete Rectangular | 825 | 825 | 6806.3 | 3175 | 2.16 | 5286.81 | G300E | 143594666.67 | 1126.7 | G300E | 0 | 0
2066 | Story5 | C11 | 50 MPa RC Column (82.5 cm x 82.5 cm) | Column | 50MPa | Concrete Rectangular | 825 | 825 | 6806.3 | 3175 | 2.16 | 5286.81 | G300E | 155930600 | 1223.49 | G300E | 0 | 0
2067 | Story5 | C12 | 50 MPa RC Column (82.5 cm x 82.5 cm) | Column | 50MPa | Concrete Rectangular | 825 | 825 | 6806.3 | 3175 | 2.16 | 5286.81 | G300E | 145889133.33 | 1144.7 | G300E | 0 | 0
2068 | Story5 | C13 | 50 MPa RC Column (82.5 cm x 82.5 cm) | Column | 50MPa | Concrete Rectangular | 825 | 825 | 6806.3 | 3175 | 2.16 | 5286.81 | G300E | 145884900 | 1144.67 | G300E | 0 | 0
2069 | Story5 | C14 | 50 MPa RC Column (82.5 cm x 82.5 cm) | Column | 50MPa | Concrete Rectangular | 825 | 825 | 6806.3 | 3175 | 2.16 | 5286.81 | G300E | 155924250 | 1223.44 | G300E | 0 | 0
2070 | Story5 | C15 | 50 MPa RC Column (82.5 cm x 82.5 cm) | Column | 50MPa | Concrete Rectangular | 825 | 825 | 6806.3 | 3175 | 2.16 | 5286.81 | G300E | 143594666.67 | 1126.7 | G300E | 0 | 0
2071 | Story5 | C16 | 50 MPa RC Column (82.5 cm x 82.5 cm) | Column | 50MPa | Concrete Rectangular | 825 | 825 | 6806.3 | 3175 | 2.16 | 5286.81 | G300E | 63329608.33 | 496.91 | G300E | 0 | 0
2072 | Story5 | C17 | 50 MPa RC Column (82.5 cm x 82.5 cm) | Column | 50MPa | Concrete Rectangular | 825 | 825 | 6806.3 | 3175 | 2.16 | 5286.81 | G300E | 56744235 | 445.24 | G300E | 0 | 0
2073 | Story5 | C18 | 50 MPa RC Column (82.5 cm x 82.5 cm) | Column | 50MPa | Concrete Rectangular | 825 | 825 | 6806.3 | 3175 | 2.16 | 5286.81 | G300E | 134979833.33 | 1059.1 | G300E | 0 | 0
2074 | Story5 | C19 | 50 MPa RC Column (82.5 cm x 82.5 cm) | Column | 50MPa | Concrete Rectangular | 825 | 825 | 6806.3 | 3175 | 2.16 | 5286.81 | G300E | 110034916.67 | 863.37 | G300E | 0 | 0
2075 | Story5 | C2 | 50 MPa RC Column (82.5 cm x 82.5 cm) | Column | 50MPa | Concrete Rectangular | 825 | 825 | 6806.3 | 3175 | 2.16 | 5286.81 | G300E | 62017910 | 486.62 | G300E | 0 | 0
2076 | Story5 | C22 | 50 MPa RC Column (82.5 cm x 82.5 cm) | Column | 50MPa | Concrete Rectangular | 825 | 825 | 6806.3 | 3175 | 2.16 | 5286.81 | G300E | 109969300 | 862.86 | G300E | 0 | 0
2077 | Story5 | C23 | 50 MPa RC Column (82.5 cm x 82.5 cm) | Column | 50MPa | Concrete Rectangular | 825 | 825 | 6806.3 | 3175 | 2.16 | 5286.81 | G300E | 134936441.67 | 1058.76 | G300E | 0 | 0
2078 | Story5 | C24 | 50 MPa RC Column (82.5 cm x 82.5 cm) | Column | 50MPa | Concrete Rectangular | 825 | 825 | 6806.3 | 3175 | 2.16 | 5286.81 | G300E | 56801385 | 445.68 | G300E | 0 | 0
2079 | Story5 | C25 | 50 MPa RC Column (82.5 cm x 82.5 cm) | Column | 50MPa | Concrete Rectangular | 825 | 825 | 6806.3 | 3175 | 2.16 | 5286.81 | G300E | 56765825 | 445.41 | G300E | 0 | 0
2080 | Story5 | C26 | 50 MPa RC Column (82.5 cm x 82.5 cm) | Column | 50MPa | Concrete Rectangular | 825 | 825 | 6806.3 | 3175 | 2.16 | 5286.81 | G300E | 134984066.67 | 1059.14 | G300E | 0 | 0
2081 | Story5 | C27 | 50 MPa RC Column (82.5 cm x 82.5 cm) | Column | 50MPa | Concrete Rectangular | 825 | 825 | 6806.3 | 3175 | 2.16 | 5286.81 | G300E | 110035975 | 863.38 | G300E | 0 | 0
2082 | Story5 | C3 | 50 MPa RC Column (82.5 cm x 82.5 cm) | Column | 50MPa | Concrete Rectangular | 825 | 825 | 6806.3 | 3175 | 2.16 | 5286.81 | G300E | 63178266.67 | 495.72 | G300E | 0 | 0
2083 | Story5 | C30 | 50 MPa RC Column (82.5 cm x 82.5 cm) | Column | 50MPa | Concrete Rectangular | 825 | 825 | 6806.3 | 3175 | 2.16 | 5286.81 | G300E | 110210600 | 864.75 | G300E | 0 | 0
2084 | Story5 | C31 | 50 MPa RC Column (82.5 cm x 82.5 cm) | Column | 50MPa | Concrete Rectangular | 825 | 825 | 6806.3 | 3175 | 2.16 | 5286.81 | G300E | 134799916.67 | 1057.69 | G300E | 0 | 0
2085 | Story5 | C32 | 50 MPa RC Column (82.5 cm x 82.5 cm) | Column | 50MPa | Concrete Rectangular | 825 | 825 | 6806.3 | 3175 | 2.16 | 5286.81 | G300E | 56799480 | 445.67 | G300E | 0 | 0
2086 | Story5 | C33 | 50 MPa RC Column (82.5 cm x 82.5 cm) | Column | 50MPa | Concrete Rectangular | 825 | 825 | 6806.3 | 3175 | 2.16 | 5286.81 | G300E | 63317966.67 | 496.82 | G300E | 0 | 0
2087 | Story5 | C34 | 50 MPa RC Column (82.5 cm x 82.5 cm) | Column | 50MPa | Concrete Rectangular | 825 | 825 | 6806.3 | 3175 | 2.16 | 5286.81 | G300E | 143597841.67 | 1126.72 | G300E | 0 | 0
2088 | Story5 | C35 | 50 MPa RC Column (82.5 cm x 82.5 cm) | Column | 50MPa | Concrete Rectangular | 825 | 825 | 6806.3 | 3175 | 2.16 | 5286.81 | G300E | 155927425 | 1223.46 | G300E | 0 | 0
2089 | Story5 | C36 | 50 MPa RC Column (82.5 cm x 82.5 cm) | Column | 50MPa | Concrete Rectangular | 825 | 825 | 6806.3 | 3175 | 2.16 | 5286.81 | G300E | 145870083.33 | 1144.55 | G300E | 0 | 0
2090 | Story5 | C37 | 50 MPa RC Column (82.5 cm x 82.5 cm) | Column | 50MPa | Concrete Rectangular | 825 | 825 | 6806.3 | 3175 | 2.16 | 5286.81 | G300E | 145820341.67 | 1144.16 | G300E | 0 | 0
2091 | Story5 | C38 | 50 MPa RC Column (82.5 cm x 82.5 cm) | Column | 50MPa | Concrete Rectangular | 825 | 825 | 6806.3 | 3175 | 2.16 | 5286.81 | G300E | 155697766.67 | 1221.66 | G300E | 0 | 0
2092 | Story5 | C39 | 50 MPa RC Column (82.5 cm x 82.5 cm) | Column | 50MPa | Concrete Rectangular | 825 | 825 | 6806.3 | 3175 | 2.16 | 5286.81 | G300E | 143367125 | 1124.91 | G300E | 0 | 0
2093 | Story5 | C4 | 50 MPa RC Column (82.5 cm x 82.5 cm) | Column | 50MPa | Concrete Rectangular | 825 | 825 | 6806.3 | 3175 | 2.16 | 5286.81 | G300E | 46478825 | 364.69 | G300E | 0 | 0
2094 | Story5 | C40 | 50 MPa RC Column (82.5 cm x 82.5 cm) | Column | 50MPa | Concrete Rectangular | 825 | 825 | 6806.3 | 3175 | 2.16 | 5286.81 | G300E | 63386758.33 | 497.36 | G300E | 0 | 0
2095 | Story5 | C41 | 50 MPa RC Column (82.5 cm x 82.5 cm) | Column | 50MPa | Concrete Rectangular | 825 | 825 | 6806.3 | 3175 | 2.16 | 5286.81 | G300E | 38551908.33 | 302.49 | G300E | 0 | 0
2096 | Story5 | C42 | 50 MPa RC Column (82.5 cm x 82.5 cm) | Column | 50MPa | Concrete Rectangular | 825 | 825 | 6806.3 | 3175 | 2.16 | 5286.81 | G300E | 62072520 | 487.04 | G300E | 0 | 0
2097 | Story5 | C43 | 50 MPa RC Column (82.5 cm x 82.5 cm) | Column | 50MPa | Concrete Rectangular | 825 | 825 | 6806.3 | 3175 | 2.16 | 5286.81 | G300E | 63182500 | 495.75 | G300E | 0 | 0
2098 | Story5 | C44 | 50 MPa RC Column (82.5 cm x 82.5 cm) | Column | 50MPa | Concrete Rectangular | 825 | 825 | 6806.3 | 3175 | 2.16 | 5286.81 | G300E | 46486233.33 | 364.75 | G300E | 0 | 0
2099 | Story5 | C45 | 50 MPa RC Column (82.5 cm x 82.5 cm) | Column | 50MPa | Concrete Rectangular | 825 | 825 | 6806.3 | 3175 | 2.16 | 5286.81 | G300E | 46498933.33 | 364.85 | G300E | 0 | 0
2100 | Story5 | C46 | 50 MPa RC Column (82.5 cm x 82.5 cm) | Column | 50MPa | Concrete Rectangular | 825 | 825 | 6806.3 | 3175 | 2.16 | 5286.81 | G300E | 63203666.67 | 495.92 | G300E | 0 | 0
2101 | Story5 | C47 | 50 MPa RC Column (82.5 cm x 82.5 cm) | Column | 50MPa | Concrete Rectangular | 825 | 825 | 6806.3 | 3175 | 2.16 | 5286.81 | G300E | 62049025 | 486.86 | G300E | 0 | 0
2102 | Story5 | C48 | 50 MPa RC Column (82.5 cm x 82.5 cm) | Column | 50MPa | Concrete Rectangular | 825 | 825 | 6806.3 | 3175 | 2.16 | 5286.81 | G300E | 38601650 | 302.88 | G300E | 0 | 0
2103 | Story5 | C5 | 50 MPa RC Column (82.5 cm x 82.5 cm) | Column | 50MPa | Concrete Rectangular | 825 | 825 | 6806.3 | 3175 | 2.16 | 5286.81 | G300E | 46466125 | 364.59 | G300E | 0 | 0
2104 | Story5 | C6 | 50 MPa RC Column (82.5 cm x 82.5 cm) | Column | 50MPa | Concrete Rectangular | 825 | 825 | 6806.3 | 3175 | 2.16 | 5286.81 | G300E | 63174033.33 | 495.69 | G300E | 0 | 0
2105 | Story5 | C7 | 50 MPa RC Column (82.5 cm x 82.5 cm) | Column | 50MPa | Concrete Rectangular | 825 | 825 | 6806.3 | 3175 | 2.16 | 5286.81 | G300E | 62068710 | 487.01 | G300E | 0 | 0
2106 | Story5 | C8 | 50 MPa RC Column (82.5 cm x 82.5 cm) | Column | 50MPa | Concrete Rectangular | 825 | 825 | 6806.3 | 3175 | 2.16 | 5286.81 | G300E | 38551908.33 | 302.49 | G300E | 0 | 0
2107 | Story5 | C9 | 50 MPa RC Column (82.5 cm x 82.5 cm) | Column | 50MPa | Concrete Rectangular | 825 | 825 | 6806.3 | 3175 | 2.16 | 5286.81 | G300E | 63317966.67 | 496.82 | G300E | 0 | 0
2108 | Story50 | C1 | 50 MPa RC Column (47.5 cm x 47.5 cm) | Column | 50MPa | Concrete Rectangular | 475 | 475 | 2256.3 | 2900 | 0.65 | 1600.76 | G300E | 7904433.33 | 62.02 | G300E | 0 | 0
2109 | Story50 | C10 | 50 MPa RC Column (47.5 cm x 47.5 cm) | Column | 50MPa | Concrete Rectangular | 475 | 475 | 2256.3 | 2900 | 0.65 | 1600.76 | G300E | 12734866.67 | 99.92 | G300E | 0 | 0
2110 | Story50 | C11 | 50 MPa RC Column (47.5 cm x 47.5 cm) | Column | 50MPa | Concrete Rectangular | 475 | 475 | 2256.3 | 2900 | 0.65 | 1600.76 | G300E | 6856566.67 | 53.8 | G300E | 0 | 0
2111 | Story50 | C12 | 50 MPa RC Column (47.5 cm x 47.5 cm) | Column | 50MPa | Concrete Rectangular | 475 | 475 | 2256.3 | 2900 | 0.65 | 1600.76 | G300E | 7910233.33 | 62.07 | G300E | 0 | 0
2112 | Story50 | C13 | 50 MPa RC Column (47.5 cm x 47.5 cm) | Column | 50MPa | Concrete Rectangular | 475 | 475 | 2256.3 | 2900 | 0.65 | 1600.76 | G300E | 7911200 | 62.07 | G300E | 0 | 0
2113 | Story50 | C14 | 50 MPa RC Column (47.5 cm x 47.5 cm) | Column | 50MPa | Concrete Rectangular | 475 | 475 | 2256.3 | 2900 | 0.65 | 1600.76 | G300E | 6855600 | 53.79 | G300E | 0 | 0
2114 | Story50 | C15 | 50 MPa RC Column (47.5 cm x 47.5 cm) | Column | 50MPa | Concrete Rectangular | 475 | 475 | 2256.3 | 2900 | 0.65 | 1600.76 | G300E | 12731000 | 99.89 | G300E | 0 | 0
2115 | Story50 | C16 | 50 MPa RC Column (47.5 cm x 47.5 cm) | Column | 50MPa | Concrete Rectangular | 475 | 475 | 2256.3 | 2900 | 0.65 | 1600.76 | G300E | 15283000 | 119.92 | G300E | 0 | 0
2116 | Story50 | C17 | 50 MPa RC Column (47.5 cm x 47.5 cm) | Column | 50MPa | Concrete Rectangular | 475 | 475 | 2256.3 | 2900 | 0.65 | 1600.76 | G300E | 7481033.33 | 58.7 | G300E | 0 | 0
2117 | Story50 | C18 | 50 MPa RC Column (47.5 cm x 47.5 cm) | Column | 50MPa | Concrete Rectangular | 475 | 475 | 2256.3 | 2900 | 0.65 | 1600.76 | G300E | 6542400 | 51.33 | G300E | 0 | 0
2118 | Story50 | C19 | 50 MPa RC Column (47.5 cm x 47.5 cm) | Column | 50MPa | Concrete Rectangular | 475 | 475 | 2256.3 | 2900 | 0.65 | 1600.76 | G300E | 21981033.33 | 172.47 | G300E | 254378.33 | 2
2119 | Story50 | C2 | 50 MPa RC Column (47.5 cm x 47.5 cm) | Column | 50MPa | Concrete Rectangular | 475 | 475 | 2256.3 | 2900 | 0.65 | 1600.76 | G300E | 12153320 | 95.36 | G300E | 0 | 0
2120 | Story50 | C22 | 50 MPa RC Column (47.5 cm x 47.5 cm) | Column | 50MPa | Concrete Rectangular | 475 | 475 | 2256.3 | 2900 | 0.65 | 1600.76 | G300E | 21947200 | 172.21 | G300E | 254378.33 | 2
2121 | Story50 | C23 | 50 MPa RC Column (47.5 cm x 47.5 cm) | Column | 50MPa | Concrete Rectangular | 475 | 475 | 2256.3 | 2900 | 0.65 | 1600.76 | G300E | 6542400 | 51.33 | G300E | 0 | 0
2122 | Story50 | C24 | 50 MPa RC Column (47.5 cm x 47.5 cm) | Column | 50MPa | Concrete Rectangular | 475 | 475 | 2256.3 | 2900 | 0.65 | 1600.76 | G300E | 7477166.67 | 58.67 | G300E | 0 | 0
2123 | Story50 | C25 | 50 MPa RC Column (47.5 cm x 47.5 cm) | Column | 50MPa | Concrete Rectangular | 475 | 475 | 2256.3 | 2900 | 0.65 | 1600.76 | G300E | 7480066.67 | 58.69 | G300E | 0 | 0
2124 | Story50 | C26 | 50 MPa RC Column (47.5 cm x 47.5 cm) | Column | 50MPa | Concrete Rectangular | 475 | 475 | 2256.3 | 2900 | 0.65 | 1600.76 | G300E | 6542400 | 51.33 | G300E | 0 | 0
2125 | Story50 | C27 | 50 MPa RC Column (47.5 cm x 47.5 cm) | Column | 50MPa | Concrete Rectangular | 475 | 475 | 2256.3 | 2900 | 0.65 | 1600.76 | G300E | 21979100 | 172.46 | G300E | 254378.33 | 2
2126 | Story50 | C3 | 50 MPa RC Column (47.5 cm x 47.5 cm) | Column | 50MPa | Concrete Rectangular | 475 | 475 | 2256.3 | 2900 | 0.65 | 1600.76 | G300E | 10561800 | 82.87 | G300E | 0 | 0
2127 | Story50 | C30 | 50 MPa RC Column (47.5 cm x 47.5 cm) | Column | 50MPa | Concrete Rectangular | 475 | 475 | 2256.3 | 2900 | 0.65 | 1600.76 | G300E | 21930766.67 | 172.08 | G300E | 254378.33 | 2
2128 | Story50 | C31 | 50 MPa RC Column (47.5 cm x 47.5 cm) | Column | 50MPa | Concrete Rectangular | 475 | 475 | 2256.3 | 2900 | 0.65 | 1600.76 | G300E | 6542400 | 51.33 | G300E | 0 | 0
2129 | Story50 | C32 | 50 MPa RC Column (47.5 cm x 47.5 cm) | Column | 50MPa | Concrete Rectangular | 475 | 475 | 2256.3 | 2900 | 0.65 | 1600.76 | G300E | 7481033.33 | 58.7 | G300E | 0 | 0
2130 | Story50 | C33 | 50 MPa RC Column (47.5 cm x 47.5 cm) | Column | 50MPa | Concrete Rectangular | 475 | 475 | 2256.3 | 2900 | 0.65 | 1600.76 | G300E | 15285900 | 119.94 | G300E | 0 | 0
2131 | Story50 | C34 | 50 MPa RC Column (47.5 cm x 47.5 cm) | Column | 50MPa | Concrete Rectangular | 475 | 475 | 2256.3 | 2900 | 0.65 | 1600.76 | G300E | 12733900 | 99.91 | G300E | 0 | 0
2132 | Story50 | C35 | 50 MPa RC Column (47.5 cm x 47.5 cm) | Column | 50MPa | Concrete Rectangular | 475 | 475 | 2256.3 | 2900 | 0.65 | 1600.76 | G300E | 6856566.67 | 53.8 | G300E | 0 | 0
2133 | Story50 | C36 | 50 MPa RC Column (47.5 cm x 47.5 cm) | Column | 50MPa | Concrete Rectangular | 475 | 475 | 2256.3 | 2900 | 0.65 | 1600.76 | G300E | 7908300 | 62.05 | G300E | 0 | 0
2134 | Story50 | C37 | 50 MPa RC Column (47.5 cm x 47.5 cm) | Column | 50MPa | Concrete Rectangular | 475 | 475 | 2256.3 | 2900 | 0.65 | 1600.76 | G300E | 7913133.33 | 62.09 | G300E | 0 | 0
2135 | Story50 | C38 | 50 MPa RC Column (47.5 cm x 47.5 cm) | Column | 50MPa | Concrete Rectangular | 475 | 475 | 2256.3 | 2900 | 0.65 | 1600.76 | G300E | 6861400 | 53.84 | G300E | 0 | 0
2136 | Story50 | C39 | 50 MPa RC Column (47.5 cm x 47.5 cm) | Column | 50MPa | Concrete Rectangular | 475 | 475 | 2256.3 | 2900 | 0.65 | 1600.76 | G300E | 12760966.67 | 100.13 | G300E | 0 | 0
2137 | Story50 | C4 | 50 MPa RC Column (47.5 cm x 47.5 cm) | Column | 50MPa | Concrete Rectangular | 475 | 475 | 2256.3 | 2900 | 0.65 | 1600.76 | G300E | 10414866.67 | 81.72 | G300E | 0 | 0
2138 | Story50 | C40 | 50 MPa RC Column (47.5 cm x 47.5 cm) | Column | 50MPa | Concrete Rectangular | 475 | 475 | 2256.3 | 2900 | 0.65 | 1600.76 | G300E | 15222100 | 119.44 | G300E | 0 | 0
2139 | Story50 | C41 | 50 MPa RC Column (47.5 cm x 47.5 cm) | Column | 50MPa | Concrete Rectangular | 475 | 475 | 2256.3 | 2900 | 0.65 | 1600.76 | G300E | 7901533.33 | 62 | G300E | 0 | 0
2140 | Story50 | C42 | 50 MPa RC Column (47.5 cm x 47.5 cm) | Column | 50MPa | Concrete Rectangular | 475 | 475 | 2256.3 | 2900 | 0.65 | 1600.76 | G300E | 12148680 | 95.32 | G300E | 0 | 0
2141 | Story50 | C43 | 50 MPa RC Column (47.5 cm x 47.5 cm) | Column | 50MPa | Concrete Rectangular | 475 | 475 | 2256.3 | 2900 | 0.65 | 1600.76 | G300E | 10558900 | 82.85 | G300E | 0 | 0
2142 | Story50 | C44 | 50 MPa RC Column (47.5 cm x 47.5 cm) | Column | 50MPa | Concrete Rectangular | 475 | 475 | 2256.3 | 2900 | 0.65 | 1600.76 | G300E | 10486400 | 82.28 | G300E | 0 | 0
2143 | Story50 | C45 | 50 MPa RC Column (47.5 cm x 47.5 cm) | Column | 50MPa | Concrete Rectangular | 475 | 475 | 2256.3 | 2900 | 0.65 | 1600.76 | G300E | 10428400 | 81.83 | G300E | 0 | 0
2144 | Story50 | C46 | 50 MPa RC Column (47.5 cm x 47.5 cm) | Column | 50MPa | Concrete Rectangular | 475 | 475 | 2256.3 | 2900 | 0.65 | 1600.76 | G300E | 10544400 | 82.74 | G300E | 0 | 0
2145 | Story50 | C47 | 50 MPa RC Column (47.5 cm x 47.5 cm) | Column | 50MPa | Concrete Rectangular | 475 | 475 | 2256.3 | 2900 | 0.65 | 1600.76 | G300E | 12130700 | 95.18 | G300E | 0 | 0
2146 | Story50 | C48 | 50 MPa RC Column (47.5 cm x 47.5 cm) | Column | 50MPa | Concrete Rectangular | 475 | 475 | 2256.3 | 2900 | 0.65 | 1600.76 | G300E | 7905400 | 62.03 | G300E | 0 | 0
2147 | Story50 | C5 | 50 MPa RC Column (47.5 cm x 47.5 cm) | Column | 50MPa | Concrete Rectangular | 475 | 475 | 2256.3 | 2900 | 0.65 | 1600.76 | G300E | 10527000 | 82.6 | G300E | 0 | 0
2148 | Story50 | C6 | 50 MPa RC Column (47.5 cm x 47.5 cm) | Column | 50MPa | Concrete Rectangular | 475 | 475 | 2256.3 | 2900 | 0.65 | 1600.76 | G300E | 10559866.67 | 82.86 | G300E | 0 | 0
2149 | Story50 | C7 | 50 MPa RC Column (47.5 cm x 47.5 cm) | Column | 50MPa | Concrete Rectangular | 475 | 475 | 2256.3 | 2900 | 0.65 | 1600.76 | G300E | 12149260 | 95.33 | G300E | 0 | 0
2150 | Story50 | C8 | 50 MPa RC Column (47.5 cm x 47.5 cm) | Column | 50MPa | Concrete Rectangular | 475 | 475 | 2256.3 | 2900 | 0.65 | 1600.76 | G300E | 7900566.67 | 61.99 | G300E | 0 | 0
2151 | Story50 | C9 | 50 MPa RC Column (47.5 cm x 47.5 cm) | Column | 50MPa | Concrete Rectangular | 475 | 475 | 2256.3 | 2900 | 0.65 | 1600.76 | G300E | 15273333.33 | 119.84 | G300E | 0 | 0
2152 | Story51 | C1 | 50 MPa RC Column (47.5 cm x 47.5 cm) | Column | 50MPa | Concrete Rectangular | 475 | 475 | 2256.3 | 2900 | 0.65 | 1600.76 | G300E | 6542400 | 51.33 | G300E | 0 | 0
2153 | Story51 | C10 | 50 MPa RC Column (47.5 cm x 47.5 cm) | Column | 50MPa | Concrete Rectangular | 475 | 475 | 2256.3 | 2900 | 0.65 | 1600.76 | G300E | 6930033.33 | 54.38 | G300E | 0 | 0
2154 | Story51 | C11 | 50 MPa RC Column (47.5 cm x 47.5 cm) | Column | 50MPa | Concrete Rectangular | 475 | 475 | 2256.3 | 2900 | 0.65 | 1600.76 | G300E | 6542400 | 51.33 | G300E | 0 | 0
2155 | Story51 | C12 | 50 MPa RC Column (47.5 cm x 47.5 cm) | Column | 50MPa | Concrete Rectangular | 475 | 475 | 2256.3 | 2900 | 0.65 | 1600.76 | G300E | 6542400 | 51.33 | G300E | 0 | 0
2156 | Story51 | C13 | 50 MPa RC Column (47.5 cm x 47.5 cm) | Column | 50MPa | Concrete Rectangular | 475 | 475 | 2256.3 | 2900 | 0.65 | 1600.76 | G300E | 6542400 | 51.33 | G300E | 0 | 0
2157 | Story51 | C14 | 50 MPa RC Column (47.5 cm x 47.5 cm) | Column | 50MPa | Concrete Rectangular | 475 | 475 | 2256.3 | 2900 | 0.65 | 1600.76 | G300E | 6542400 | 51.33 | G300E | 0 | 0
2158 | Story51 | C15 | 50 MPa RC Column (47.5 cm x 47.5 cm) | Column | 50MPa | Concrete Rectangular | 475 | 475 | 2256.3 | 2900 | 0.65 | 1600.76 | G300E | 6928100 | 54.36 | G300E | 0 | 0
2159 | Story51 | C16 | 50 MPa RC Column (47.5 cm x 47.5 cm) | Column | 50MPa | Concrete Rectangular | 475 | 475 | 2256.3 | 2900 | 0.65 | 1600.76 | G300E | 8270800 | 64.9 | G300E | 0 | 0
2160 | Story51 | C17 | 50 MPa RC Column (47.5 cm x 47.5 cm) | Column | 50MPa | Concrete Rectangular | 475 | 475 | 2256.3 | 2900 | 0.65 | 1600.76 | G300E | 6542400 | 51.33 | G300E | 0 | 0
2161 | Story51 | C18 | 50 MPa RC Column (47.5 cm x 47.5 cm) | Column | 50MPa | Concrete Rectangular | 475 | 475 | 2256.3 | 2900 | 0.65 | 1600.76 | G300E | 6542400 | 51.33 | G300E | 0 | 0
2162 | Story51 | C19 | 50 MPa RC Column (47.5 cm x 47.5 cm) | Column | 50MPa | Concrete Rectangular | 475 | 475 | 2256.3 | 2900 | 0.65 | 1600.76 | G300E | 14662400 | 115.05 | G300E | 0 | 0
2163 | Story51 | C2 | 50 MPa RC Column (47.5 cm x 47.5 cm) | Column | 50MPa | Concrete Rectangular | 475 | 475 | 2256.3 | 2900 | 0.65 | 1600.76 | G300E | 6542400 | 51.33 | G300E | 0 | 0
2164 | Story51 | C22 | 50 MPa RC Column (47.5 cm x 47.5 cm) | Column | 50MPa | Concrete Rectangular | 475 | 475 | 2256.3 | 2900 | 0.65 | 1600.76 | G300E | 14642100 | 114.89 | G300E | 0 | 0
2165 | Story51 | C23 | 50 MPa RC Column (47.5 cm x 47.5 cm) | Column | 50MPa | Concrete Rectangular | 475 | 475 | 2256.3 | 2900 | 0.65 | 1600.76 | G300E | 6542400 | 51.33 | G300E | 0 | 0
2166 | Story51 | C24 | 50 MPa RC Column (47.5 cm x 47.5 cm) | Column | 50MPa | Concrete Rectangular | 475 | 475 | 2256.3 | 2900 | 0.65 | 1600.76 | G300E | 6542400 | 51.33 | G300E | 0 | 0
2167 | Story51 | C25 | 50 MPa RC Column (47.5 cm x 47.5 cm) | Column | 50MPa | Concrete Rectangular | 475 | 475 | 2256.3 | 2900 | 0.65 | 1600.76 | G300E | 6542400 | 51.33 | G300E | 0 | 0
2168 | Story51 | C26 | 50 MPa RC Column (47.5 cm x 47.5 cm) | Column | 50MPa | Concrete Rectangular | 475 | 475 | 2256.3 | 2900 | 0.65 | 1600.76 | G300E | 6542400 | 51.33 | G300E | 0 | 0
2169 | Story51 | C27 | 50 MPa RC Column (47.5 cm x 47.5 cm) | Column | 50MPa | Concrete Rectangular | 475 | 475 | 2256.3 | 2900 | 0.65 | 1600.76 | G300E | 14662400 | 115.05 | G300E | 0 | 0
2170 | Story51 | C3 | 50 MPa RC Column (47.5 cm x 47.5 cm) | Column | 50MPa | Concrete Rectangular | 475 | 475 | 2256.3 | 2900 | 0.65 | 1600.76 | G300E | 7946966.67 | 62.35 | G300E | 0 | 0
2171 | Story51 | C30 | 50 MPa RC Column (47.5 cm x 47.5 cm) | Column | 50MPa | Concrete Rectangular | 475 | 475 | 2256.3 | 2900 | 0.65 | 1600.76 | G300E | 14636300 | 114.84 | G300E | 0 | 0
2172 | Story51 | C31 | 50 MPa RC Column (47.5 cm x 47.5 cm) | Column | 50MPa | Concrete Rectangular | 475 | 475 | 2256.3 | 2900 | 0.65 | 1600.76 | G300E | 6542400 | 51.33 | G300E | 0 | 0
2173 | Story51 | C32 | 50 MPa RC Column (47.5 cm x 47.5 cm) | Column | 50MPa | Concrete Rectangular | 475 | 475 | 2256.3 | 2900 | 0.65 | 1600.76 | G300E | 6542400 | 51.33 | G300E | 0 | 0
2174 | Story51 | C33 | 50 MPa RC Column (47.5 cm x 47.5 cm) | Column | 50MPa | Concrete Rectangular | 475 | 475 | 2256.3 | 2900 | 0.65 | 1600.76 | G300E | 8272733.33 | 64.91 | G300E | 0 | 0
2175 | Story51 | C34 | 50 MPa RC Column (47.5 cm x 47.5 cm) | Column | 50MPa | Concrete Rectangular | 475 | 475 | 2256.3 | 2900 | 0.65 | 1600.76 | G300E | 6930033.33 | 54.38 | G300E | 0 | 0
2176 | Story51 | C35 | 50 MPa RC Column (47.5 cm x 47.5 cm) | Column | 50MPa | Concrete Rectangular | 475 | 475 | 2256.3 | 2900 | 0.65 | 1600.76 | G300E | 6542400 | 51.33 | G300E | 0 | 0
2177 | Story51 | C36 | 50 MPa RC Column (47.5 cm x 47.5 cm) | Column | 50MPa | Concrete Rectangular | 475 | 475 | 2256.3 | 2900 | 0.65 | 1600.76 | G300E | 6542400 | 51.33 | G300E | 0 | 0
2178 | Story51 | C37 | 50 MPa RC Column (47.5 cm x 47.5 cm) | Column | 50MPa | Concrete Rectangular | 475 | 475 | 2256.3 | 2900 | 0.65 | 1600.76 | G300E | 6542400 | 51.33 | G300E | 0 | 0
2179 | Story51 | C38 | 50 MPa RC Column (47.5 cm x 47.5 cm) | Column | 50MPa | Concrete Rectangular | 475 | 475 | 2256.3 | 2900 | 0.65 | 1600.76 | G300E | 6542400 | 51.33 | G300E | 0 | 0
2180 | Story51 | C39 | 50 MPa RC Column (47.5 cm x 47.5 cm) | Column | 50MPa | Concrete Rectangular | 475 | 475 | 2256.3 | 2900 | 0.65 | 1600.76 | G300E | 6942600 | 54.47 | G300E | 0 | 0
2181 | Story51 | C4 | 50 MPa RC Column (47.5 cm x 47.5 cm) | Column | 50MPa | Concrete Rectangular | 475 | 475 | 2256.3 | 2900 | 0.65 | 1600.76 | G300E | 6542400 | 51.33 | G300E | 0 | 0
2182 | Story51 | C40 | 50 MPa RC Column (47.5 cm x 47.5 cm) | Column | 50MPa | Concrete Rectangular | 475 | 475 | 2256.3 | 2900 | 0.65 | 1600.76 | G300E | 8284333.33 | 65 | G300E | 0 | 0
2183 | Story51 | C41 | 50 MPa RC Column (47.5 cm x 47.5 cm) | Column | 50MPa | Concrete Rectangular | 475 | 475 | 2256.3 | 2900 | 0.65 | 1600.76 | G300E | 6542400 | 51.33 | G300E | 0 | 0
2184 | Story51 | C42 | 50 MPa RC Column (47.5 cm x 47.5 cm) | Column | 50MPa | Concrete Rectangular | 475 | 475 | 2256.3 | 2900 | 0.65 | 1600.76 | G300E | 6542400 | 51.33 | G300E | 0 | 0
2185 | Story51 | C43 | 50 MPa RC Column (47.5 cm x 47.5 cm) | Column | 50MPa | Concrete Rectangular | 475 | 475 | 2256.3 | 2900 | 0.65 | 1600.76 | G300E | 7946966.67 | 62.35 | G300E | 0 | 0
2186 | Story51 | C44 | 50 MPa RC Column (47.5 cm x 47.5 cm) | Column | 50MPa | Concrete Rectangular | 475 | 475 | 2256.3 | 2900 | 0.65 | 1600.76 | G300E | 6542400 | 51.33 | G300E | 0 | 0
2187 | Story51 | C45 | 50 MPa RC Column (47.5 cm x 47.5 cm) | Column | 50MPa | Concrete Rectangular | 475 | 475 | 2256.3 | 2900 | 0.65 | 1600.76 | G300E | 6542400 | 51.33 | G300E | 0 | 0
2188 | Story51 | C46 | 50 MPa RC Column (47.5 cm x 47.5 cm) | Column | 50MPa | Concrete Rectangular | 475 | 475 | 2256.3 | 2900 | 0.65 | 1600.76 | G300E | 7936333.33 | 62.27 | G300E | 0 | 0
2189 | Story51 | C47 | 50 MPa RC Column (47.5 cm x 47.5 cm) | Column | 50MPa | Concrete Rectangular | 475 | 475 | 2256.3 | 2900 | 0.65 | 1600.76 | G300E | 6542400 | 51.33 | G300E | 0 | 0
2190 | Story51 | C48 | 50 MPa RC Column (47.5 cm x 47.5 cm) | Column | 50MPa | Concrete Rectangular | 475 | 475 | 2256.3 | 2900 | 0.65 | 1600.76 | G300E | 6542400 | 51.33 | G300E | 0 | 0
2191 | Story51 | C5 | 50 MPa RC Column (47.5 cm x 47.5 cm) | Column | 50MPa | Concrete Rectangular | 475 | 475 | 2256.3 | 2900 | 0.65 | 1600.76 | G300E | 6542400 | 51.33 | G300E | 0 | 0
2192 | Story51 | C6 | 50 MPa RC Column (47.5 cm x 47.5 cm) | Column | 50MPa | Concrete Rectangular | 475 | 475 | 2256.3 | 2900 | 0.65 | 1600.76 | G300E | 7946966.67 | 62.35 | G300E | 0 | 0
2193 | Story51 | C7 | 50 MPa RC Column (47.5 cm x 47.5 cm) | Column | 50MPa | Concrete Rectangular | 475 | 475 | 2256.3 | 2900 | 0.65 | 1600.76 | G300E | 6542400 | 51.33 | G300E | 0 | 0
2194 | Story51 | C8 | 50 MPa RC Column (47.5 cm x 47.5 cm) | Column | 50MPa | Concrete Rectangular | 475 | 475 | 2256.3 | 2900 | 0.65 | 1600.76 | G300E | 6542400 | 51.33 | G300E | 0 | 0
2195 | Story51 | C9 | 50 MPa RC Column (47.5 cm x 47.5 cm) | Column | 50MPa | Concrete Rectangular | 475 | 475 | 2256.3 | 2900 | 0.65 | 1600.76 | G300E | 8273700 | 64.92 | G300E | 0 | 0
2196 | Story51 | D17 | 50 MPa RC Column (90 cm x 90 cm) | Column | 50MPa | Concrete Rectangular | 900 | 900 | 8100 | 24258.8 | 19.65 | 48072.48 | G300E | 1391038675.62 | 10914.61 | G300E | 0 | 0
2197 | Story51 | D18 | 50 MPa RC Column (92.5 cm x 92.5 cm) | Column | 50MPa | Concrete Rectangular | 925 | 925 | 8556.3 | 25104.8 | 21.48 | 52551.18 | G300E | 1420841721.13 | 11148.45 | G300E | 0 | 0
2198 | Story51 | D19 | 50 MPa RC Column (92.5 cm x 92.5 cm) | Column | 50MPa | Concrete Rectangular | 925 | 925 | 8556.3 | 24258.8 | 20.76 | 50780.27 | G300E | 1302618045.04 | 10220.82 | G300E | 0 | 0
2199 | Story51 | D20 | 50 MPa RC Column (92.5 cm x 92.5 cm) | Column | 50MPa | Concrete Rectangular | 925 | 925 | 8556.3 | 24258.8 | 20.76 | 50780.27 | G300E | 1302593786.24 | 10220.63 | G300E | 0 | 0
2200 | Story51 | D21 | 50 MPa RC Column (90 cm x 90 cm) | Column | 50MPa | Concrete Rectangular | 900 | 900 | 8100 | 24258.8 | 19.65 | 48072.48 | G300E | 1391103365.76 | 10915.11 | G300E | 0 | 0
2201 | Story51 | D22 | 50 MPa RC Column (92.5 cm x 92.5 cm) | Column | 50MPa | Concrete Rectangular | 925 | 925 | 8556.3 | 25104.8 | 21.48 | 52551.18 | G300E | 1420833352.87 | 11148.39 | G300E | 0 | 0
2202 | Story51 | D23 | 50 MPa RC Column (90 cm x 90 cm) | Column | 50MPa | Concrete Rectangular | 900 | 900 | 8100 | 25104.8 | 20.33 | 49748.96 | G300E | 1297211041.47 | 10178.4 | G300E | 0 | 0
2203 | Story51 | D24 | 50 MPa RC Column (90 cm x 90 cm) | Column | 50MPa | Concrete Rectangular | 900 | 900 | 8100 | 25104.8 | 20.33 | 49748.96 | G300E | 1297198489.07 | 10178.3 | G300E | 0 | 0
2204 | Story51 | D25 | 50 MPa RC Column (90 cm x 90 cm) | Column | 50MPa | Concrete Rectangular | 900 | 900 | 8100 | 25104.8 | 20.33 | 49748.96 | G300E | 1297196397 | 10178.28 | G300E | 0 | 0
2205 | Story51 | D26 | 50 MPa RC Column (90 cm x 90 cm) | Column | 50MPa | Concrete Rectangular | 900 | 900 | 8100 | 25104.8 | 20.33 | 49748.96 | G300E | 1297194304.93 | 10178.27 | G300E | 0 | 0
2206 | Story51 | D27 | 50 MPa RC Column (92.5 cm x 92.5 cm) | Column | 50MPa | Concrete Rectangular | 925 | 925 | 8556.3 | 25104.8 | 21.48 | 52551.18 | G300E | 1420841721.13 | 11148.45 | G300E | 0 | 0
2207 | Story51 | D28 | 50 MPa RC Column (90 cm x 90 cm) | Column | 50MPa | Concrete Rectangular | 900 | 900 | 8100 | 24258.8 | 19.65 | 48072.48 | G300E | 1391046761.89 | 10914.67 | G300E | 0 | 0
2208 | Story51 | D29 | 50 MPa RC Column (92.5 cm x 92.5 cm) | Column | 50MPa | Concrete Rectangular | 925 | 925 | 8556.3 | 24258.8 | 20.76 | 50780.27 | G300E | 1302624783.6 | 10220.88 | G300E | 0 | 0
2209 | Story51 | D30 | 50 MPa RC Column (92.5 cm x 92.5 cm) | Column | 50MPa | Concrete Rectangular | 925 | 925 | 8556.3 | 24258.8 | 20.76 | 50780.27 | G300E | 1302787856.64 | 10222.16 | G300E | 0 | 0
2210 | Story51 | D31 | 50 MPa RC Column (92.5 cm x 92.5 cm) | Column | 50MPa | Concrete Rectangular | 925 | 925 | 8556.3 | 25104.8 | 21.48 | 52551.18 | G300E | 1420816616.33 | 11148.25 | G300E | 0 | 0
2211 | Story51 | D32 | 50 MPa RC Column (90 cm x 90 cm) | Column | 50MPa | Concrete Rectangular | 900 | 900 | 8100 | 24258.8 | 19.65 | 48072.48 | G300E | 1390818998.71 | 10912.88 | G300E | 0 | 0
2212 | Story52 | C1 | 50 MPa RC Column (47.5 cm x 47.5 cm) | Column | 50MPa | Concrete Rectangular | 475 | 475 | 2256.3 | 2900 | 0.65 | 1600.76 | G300E | 6542400 | 51.33 | G300E | 0 | 0
2213 | Story52 | C10 | 50 MPa RC Column (47.5 cm x 47.5 cm) | Column | 50MPa | Concrete Rectangular | 475 | 475 | 2256.3 | 2900 | 0.65 | 1600.76 | G300E | 6542400 | 51.33 | G300E | 0 | 0
2214 | Story52 | C11 | 50 MPa RC Column (47.5 cm x 47.5 cm) | Column | 50MPa | Concrete Rectangular | 475 | 475 | 2256.3 | 2900 | 0.65 | 1600.76 | G300E | 6542400 | 51.33 | G300E | 0 | 0
2215 | Story52 | C12 | 50 MPa RC Column (47.5 cm x 47.5 cm) | Column | 50MPa | Concrete Rectangular | 475 | 475 | 2256.3 | 2900 | 0.65 | 1600.76 | G300E | 6542400 | 51.33 | G300E | 0 | 0
2216 | Story52 | C13 | 50 MPa RC Column (47.5 cm x 47.5 cm) | Column | 50MPa | Concrete Rectangular | 475 | 475 | 2256.3 | 2900 | 0.65 | 1600.76 | G300E | 6542400 | 51.33 | G300E | 0 | 0
2217 | Story52 | C14 | 50 MPa RC Column (47.5 cm x 47.5 cm) | Column | 50MPa | Concrete Rectangular | 475 | 475 | 2256.3 | 2900 | 0.65 | 1600.76 | G300E | 6542400 | 51.33 | G300E | 0 | 0
2218 | Story52 | C15 | 50 MPa RC Column (47.5 cm x 47.5 cm) | Column | 50MPa | Concrete Rectangular | 475 | 475 | 2256.3 | 2900 | 0.65 | 1600.76 | G300E | 6542400 | 51.33 | G300E | 0 | 0
2219 | Story52 | C16 | 50 MPa RC Column (47.5 cm x 47.5 cm) | Column | 50MPa | Concrete Rectangular | 475 | 475 | 2256.3 | 2900 | 0.65 | 1600.76 | G300E | 6542400 | 51.33 | G300E | 0 | 0
2220 | Story52 | C17 | 50 MPa RC Column (47.5 cm x 47.5 cm) | Column | 50MPa | Concrete Rectangular | 475 | 475 | 2256.3 | 2900 | 0.65 | 1600.76 | G300E | 6542400 | 51.33 | G300E | 0 | 0
2221 | Story52 | C18 | 50 MPa RC Column (47.5 cm x 47.5 cm) | Column | 50MPa | Concrete Rectangular | 475 | 475 | 2256.3 | 2900 | 0.65 | 1600.76 | G300E | 6542400 | 51.33 | G300E | 0 | 0
2222 | Story52 | C19 | 50 MPa RC Column (47.5 cm x 47.5 cm) | Column | 50MPa | Concrete Rectangular | 475 | 475 | 2256.3 | 2900 | 0.65 | 1600.76 | G300E | 15908433.33 | 124.82 | G300E | 508756.67 | 3.99
2223 | Story52 | C2 | 50 MPa RC Column (47.5 cm x 47.5 cm) | Column | 50MPa | Concrete Rectangular | 475 | 475 | 2256.3 | 2900 | 0.65 | 1600.76 | G300E | 6542400 | 51.33 | G300E | 0 | 0
2224 | Story52 | C22 | 50 MPa RC Column (47.5 cm x 47.5 cm) | Column | 50MPa | Concrete Rectangular | 475 | 475 | 2256.3 | 2900 | 0.65 | 1600.76 | G300E | 15890066.67 | 124.68 | G300E | 508756.67 | 3.99
2225 | Story52 | C23 | 50 MPa RC Column (47.5 cm x 47.5 cm) | Column | 50MPa | Concrete Rectangular | 475 | 475 | 2256.3 | 2900 | 0.65 | 1600.76 | G300E | 6542400 | 51.33 | G300E | 0 | 0
2226 | Story52 | C24 | 50 MPa RC Column (47.5 cm x 47.5 cm) | Column | 50MPa | Concrete Rectangular | 475 | 475 | 2256.3 | 2900 | 0.65 | 1600.76 | G300E | 6542400 | 51.33 | G300E | 0 | 0
2227 | Story52 | C25 | 50 MPa RC Column (47.5 cm x 47.5 cm) | Column | 50MPa | Concrete Rectangular | 475 | 475 | 2256.3 | 2900 | 0.65 | 1600.76 | G300E | 6542400 | 51.33 | G300E | 0 | 0
2228 | Story52 | C26 | 50 MPa RC Column (47.5 cm x 47.5 cm) | Column | 50MPa | Concrete Rectangular | 475 | 475 | 2256.3 | 2900 | 0.65 | 1600.76 | G300E | 6542400 | 51.33 | G300E | 0 | 0
2229 | Story52 | C27 | 50 MPa RC Column (47.5 cm x 47.5 cm) | Column | 50MPa | Concrete Rectangular | 475 | 475 | 2256.3 | 2900 | 0.65 | 1600.76 | G300E | 15908433.33 | 124.82 | G300E | 508756.67 | 3.99
2230 | Story52 | C3 | 50 MPa RC Column (47.5 cm x 47.5 cm) | Column | 50MPa | Concrete Rectangular | 475 | 475 | 2256.3 | 2900 | 0.65 | 1600.76 | G300E | 6542400 | 51.33 | G300E | 0 | 0
2231 | Story52 | C30 | 50 MPa RC Column (47.5 cm x 47.5 cm) | Column | 50MPa | Concrete Rectangular | 475 | 475 | 2256.3 | 2900 | 0.65 | 1600.76 | G300E | 15884266.67 | 124.63 | G300E | 508756.67 | 3.99
2232 | Story52 | C31 | 50 MPa RC Column (47.5 cm x 47.5 cm) | Column | 50MPa | Concrete Rectangular | 475 | 475 | 2256.3 | 2900 | 0.65 | 1600.76 | G300E | 6542400 | 51.33 | G300E | 0 | 0
2233 | Story52 | C32 | 50 MPa RC Column (47.5 cm x 47.5 cm) | Column | 50MPa | Concrete Rectangular | 475 | 475 | 2256.3 | 2900 | 0.65 | 1600.76 | G300E | 6542400 | 51.33 | G300E | 0 | 0
2234 | Story52 | C33 | 50 MPa RC Column (47.5 cm x 47.5 cm) | Column | 50MPa | Concrete Rectangular | 475 | 475 | 2256.3 | 2900 | 0.65 | 1600.76 | G300E | 6542400 | 51.33 | G300E | 0 | 0
2235 | Story52 | C34 | 50 MPa RC Column (47.5 cm x 47.5 cm) | Column | 50MPa | Concrete Rectangular | 475 | 475 | 2256.3 | 2900 | 0.65 | 1600.76 | G300E | 6542400 | 51.33 | G300E | 0 | 0
2236 | Story52 | C35 | 50 MPa RC Column (47.5 cm x 47.5 cm) | Column | 50MPa | Concrete Rectangular | 475 | 475 | 2256.3 | 2900 | 0.65 | 1600.76 | G300E | 6542400 | 51.33 | G300E | 0 | 0
2237 | Story52 | C36 | 50 MPa RC Column (47.5 cm x 47.5 cm) | Column | 50MPa | Concrete Rectangular | 475 | 475 | 2256.3 | 2900 | 0.65 | 1600.76 | G300E | 6542400 | 51.33 | G300E | 0 | 0
2238 | Story52 | C37 | 50 MPa RC Column (47.5 cm x 47.5 cm) | Column | 50MPa | Concrete Rectangular | 475 | 475 | 2256.3 | 2900 | 0.65 | 1600.76 | G300E | 6542400 | 51.33 | G300E | 0 | 0
2239 | Story52 | C38 | 50 MPa RC Column (47.5 cm x 47.5 cm) | Column | 50MPa | Concrete Rectangular | 475 | 475 | 2256.3 | 2900 | 0.65 | 1600.76 | G300E | 6542400 | 51.33 | G300E | 0 | 0
2240 | Story52 | C39 | 50 MPa RC Column (47.5 cm x 47.5 cm) | Column | 50MPa | Concrete Rectangular | 475 | 475 | 2256.3 | 2900 | 0.65 | 1600.76 | G300E | 6542400 | 51.33 | G300E | 0 | 0
2241 | Story52 | C4 | 50 MPa RC Column (47.5 cm x 47.5 cm) | Column | 50MPa | Concrete Rectangular | 475 | 475 | 2256.3 | 2900 | 0.65 | 1600.76 | G300E | 6542400 | 51.33 | G300E | 0 | 0
2242 | Story52 | C40 | 50 MPa RC Column (47.5 cm x 47.5 cm) | Column | 50MPa | Concrete Rectangular | 475 | 475 | 2256.3 | 2900 | 0.65 | 1600.76 | G300E | 6542400 | 51.33 | G300E | 0 | 0
2243 | Story52 | C41 | 50 MPa RC Column (47.5 cm x 47.5 cm) | Column | 50MPa | Concrete Rectangular | 475 | 475 | 2256.3 | 2900 | 0.65 | 1600.76 | G300E | 6542400 | 51.33 | G300E | 0 | 0
2244 | Story52 | C42 | 50 MPa RC Column (47.5 cm x 47.5 cm) | Column | 50MPa | Concrete Rectangular | 475 | 475 | 2256.3 | 2900 | 0.65 | 1600.76 | G300E | 6542400 | 51.33 | G300E | 0 | 0
2245 | Story52 | C43 | 50 MPa RC Column (47.5 cm x 47.5 cm) | Column | 50MPa | Concrete Rectangular | 475 | 475 | 2256.3 | 2900 | 0.65 | 1600.76 | G300E | 6542400 | 51.33 | G300E | 0 | 0
2246 | Story52 | C44 | 50 MPa RC Column (47.5 cm x 47.5 cm) | Column | 50MPa | Concrete Rectangular | 475 | 475 | 2256.3 | 2900 | 0.65 | 1600.76 | G300E | 6542400 | 51.33 | G300E | 0 | 0
2247 | Story52 | C45 | 50 MPa RC Column (47.5 cm x 47.5 cm) | Column | 50MPa | Concrete Rectangular | 475 | 475 | 2256.3 | 2900 | 0.65 | 1600.76 | G300E | 6542400 | 51.33 | G300E | 0 | 0
2248 | Story52 | C46 | 50 MPa RC Column (47.5 cm x 47.5 cm) | Column | 50MPa | Concrete Rectangular | 475 | 475 | 2256.3 | 2900 | 0.65 | 1600.76 | G300E | 6542400 | 51.33 | G300E | 0 | 0
2249 | Story52 | C47 | 50 MPa RC Column (47.5 cm x 47.5 cm) | Column | 50MPa | Concrete Rectangular | 475 | 475 | 2256.3 | 2900 | 0.65 | 1600.76 | G300E | 6542400 | 51.33 | G300E | 0 | 0
2250 | Story52 | C48 | 50 MPa RC Column (47.5 cm x 47.5 cm) | Column | 50MPa | Concrete Rectangular | 475 | 475 | 2256.3 | 2900 | 0.65 | 1600.76 | G300E | 6542400 | 51.33 | G300E | 0 | 0
2251 | Story52 | C5 | 50 MPa RC Column (47.5 cm x 47.5 cm) | Column | 50MPa | Concrete Rectangular | 475 | 475 | 2256.3 | 2900 | 0.65 | 1600.76 | G300E | 6542400 | 51.33 | G300E | 0 | 0
2252 | Story52 | C6 | 50 MPa RC Column (47.5 cm x 47.5 cm) | Column | 50MPa | Concrete Rectangular | 475 | 475 | 2256.3 | 2900 | 0.65 | 1600.76 | G300E | 6542400 | 51.33 | G300E | 0 | 0
2253 | Story52 | C7 | 50 MPa RC Column (47.5 cm x 47.5 cm) | Column | 50MPa | Concrete Rectangular | 475 | 475 | 2256.3 | 2900 | 0.65 | 1600.76 | G300E | 6542400 | 51.33 | G300E | 0 | 0
2254 | Story52 | C8 | 50 MPa RC Column (47.5 cm x 47.5 cm) | Column | 50MPa | Concrete Rectangular | 475 | 475 | 2256.3 | 2900 | 0.65 | 1600.76 | G300E | 6542400 | 51.33 | G300E | 0 | 0
2255 | Story52 | C9 | 50 MPa RC Column (47.5 cm x 47.5 cm) | Column | 50MPa | Concrete Rectangular | 475 | 475 | 2256.3 | 2900 | 0.65 | 1600.76 | G300E | 6542400 | 51.33 | G300E | 0 | 0
2256 | Story53 | C1 | 50 MPa RC Column (47.5 cm x 47.5 cm) | Column | 50MPa | Concrete Rectangular | 475 | 475 | 2256.3 | 2900 | 0.65 | 1600.76 | G300E | 6542400 | 51.33 | G300E | 0 | 0
2257 | Story53 | C10 | 50 MPa RC Column (47.5 cm x 47.5 cm) | Column | 50MPa | Concrete Rectangular | 475 | 475 | 2256.3 | 2900 | 0.65 | 1600.76 | G300E | 6542400 | 51.33 | G300E | 0 | 0
2258 | Story53 | C11 | 50 MPa RC Column (47.5 cm x 47.5 cm) | Column | 50MPa | Concrete Rectangular | 475 | 475 | 2256.3 | 2900 | 0.65 | 1600.76 | G300E | 6542400 | 51.33 | G300E | 0 | 0
2259 | Story53 | C12 | 50 MPa RC Column (47.5 cm x 47.5 cm) | Column | 50MPa | Concrete Rectangular | 475 | 475 | 2256.3 | 2900 | 0.65 | 1600.76 | G300E | 6542400 | 51.33 | G300E | 0 | 0
2260 | Story53 | C13 | 50 MPa RC Column (47.5 cm x 47.5 cm) | Column | 50MPa | Concrete Rectangular | 475 | 475 | 2256.3 | 2900 | 0.65 | 1600.76 | G300E | 6542400 | 51.33 | G300E | 0 | 0
2261 | Story53 | C14 | 50 MPa RC Column (47.5 cm x 47.5 cm) | Column | 50MPa | Concrete Rectangular | 475 | 475 | 2256.3 | 2900 | 0.65 | 1600.76 | G300E | 6542400 | 51.33 | G300E | 0 | 0
2262 | Story53 | C15 | 50 MPa RC Column (47.5 cm x 47.5 cm) | Column | 50MPa | Concrete Rectangular | 475 | 475 | 2256.3 | 2900 | 0.65 | 1600.76 | G300E | 6542400 | 51.33 | G300E | 0 | 0
2263 | Story53 | C16 | 50 MPa RC Column (47.5 cm x 47.5 cm) | Column | 50MPa | Concrete Rectangular | 475 | 475 | 2256.3 | 2900 | 0.65 | 1600.76 | G300E | 6542400 | 51.33 | G300E | 0 | 0
2264 | Story53 | C17 | 50 MPa RC Column (47.5 cm x 47.5 cm) | Column | 50MPa | Concrete Rectangular | 475 | 475 | 2256.3 | 2900 | 0.65 | 1600.76 | G300E | 6542400 | 51.33 | G300E | 0 | 0
2265 | Story53 | C18 | 50 MPa RC Column (47.5 cm x 47.5 cm) | Column | 50MPa | Concrete Rectangular | 475 | 475 | 2256.3 | 2900 | 0.65 | 1600.76 | G300E | 6542400 | 51.33 | G300E | 0 | 0
2266 | Story53 | C19 | 50 MPa RC Column (47.5 cm x 47.5 cm) | Column | 50MPa | Concrete Rectangular | 475 | 475 | 2256.3 | 2900 | 0.65 | 1600.76 | G300E | 16052466.67 | 125.95 | G300E | 508756.67 | 3.99
2267 | Story53 | C2 | 50 MPa RC Column (47.5 cm x 47.5 cm) | Column | 50MPa | Concrete Rectangular | 475 | 475 | 2256.3 | 2900 | 0.65 | 1600.76 | G300E | 6542400 | 51.33 | G300E | 0 | 0
2268 | Story53 | C22 | 50 MPa RC Column (47.5 cm x 47.5 cm) | Column | 50MPa | Concrete Rectangular | 475 | 475 | 2256.3 | 2900 | 0.65 | 1600.76 | G300E | 16034100 | 125.81 | G300E | 508756.67 | 3.99
2269 | Story53 | C23 | 50 MPa RC Column (47.5 cm x 47.5 cm) | Column | 50MPa | Concrete Rectangular | 475 | 475 | 2256.3 | 2900 | 0.65 | 1600.76 | G300E | 6542400 | 51.33 | G300E | 0 | 0
2270 | Story53 | C24 | 50 MPa RC Column (47.5 cm x 47.5 cm) | Column | 50MPa | Concrete Rectangular | 475 | 475 | 2256.3 | 2900 | 0.65 | 1600.76 | G300E | 6542400 | 51.33 | G300E | 0 | 0
2271 | Story53 | C25 | 50 MPa RC Column (47.5 cm x 47.5 cm) | Column | 50MPa | Concrete Rectangular | 475 | 475 | 2256.3 | 2900 | 0.65 | 1600.76 | G300E | 6542400 | 51.33 | G300E | 0 | 0
2272 | Story53 | C26 | 50 MPa RC Column (47.5 cm x 47.5 cm) | Column | 50MPa | Concrete Rectangular | 475 | 475 | 2256.3 | 2900 | 0.65 | 1600.76 | G300E | 6542400 | 51.33 | G300E | 0 | 0
2273 | Story53 | C27 | 50 MPa RC Column (47.5 cm x 47.5 cm) | Column | 50MPa | Concrete Rectangular | 475 | 475 | 2256.3 | 2900 | 0.65 | 1600.76 | G300E | 16052466.67 | 125.95 | G300E | 508756.67 | 3.99
2274 | Story53 | C3 | 50 MPa RC Column (47.5 cm x 47.5 cm) | Column | 50MPa | Concrete Rectangular | 475 | 475 | 2256.3 | 2900 | 0.65 | 1600.76 | G300E | 6542400 | 51.33 | G300E | 0 | 0
2275 | Story53 | C30 | 50 MPa RC Column (47.5 cm x 47.5 cm) | Column | 50MPa | Concrete Rectangular | 475 | 475 | 2256.3 | 2900 | 0.65 | 1600.76 | G300E | 16030233.33 | 125.78 | G300E | 508756.67 | 3.99
2276 | Story53 | C31 | 50 MPa RC Column (47.5 cm x 47.5 cm) | Column | 50MPa | Concrete Rectangular | 475 | 475 | 2256.3 | 2900 | 0.65 | 1600.76 | G300E | 6542400 | 51.33 | G300E | 0 | 0
2277 | Story53 | C32 | 50 MPa RC Column (47.5 cm x 47.5 cm) | Column | 50MPa | Concrete Rectangular | 475 | 475 | 2256.3 | 2900 | 0.65 | 1600.76 | G300E | 6542400 | 51.33 | G300E | 0 | 0
2278 | Story53 | C33 | 50 MPa RC Column (47.5 cm x 47.5 cm) | Column | 50MPa | Concrete Rectangular | 475 | 475 | 2256.3 | 2900 | 0.65 | 1600.76 | G300E | 6542400 | 51.33 | G300E | 0 | 0
2279 | Story53 | C34 | 50 MPa RC Column (47.5 cm x 47.5 cm) | Column | 50MPa | Concrete Rectangular | 475 | 475 | 2256.3 | 2900 | 0.65 | 1600.76 | G300E | 6542400 | 51.33 | G300E | 0 | 0
2280 | Story53 | C35 | 50 MPa RC Column (47.5 cm x 47.5 cm) | Column | 50MPa | Concrete Rectangular | 475 | 475 | 2256.3 | 2900 | 0.65 | 1600.76 | G300E | 6542400 | 51.33 | G300E | 0 | 0
2281 | Story53 | C36 | 50 MPa RC Column (47.5 cm x 47.5 cm) | Column | 50MPa | Concrete Rectangular | 475 | 475 | 2256.3 | 2900 | 0.65 | 1600.76 | G300E | 6542400 | 51.33 | G300E | 0 | 0
2282 | Story53 | C37 | 50 MPa RC Column (47.5 cm x 47.5 cm) | Column | 50MPa | Concrete Rectangular | 475 | 475 | 2256.3 | 2900 | 0.65 | 1600.76 | G300E | 6542400 | 51.33 | G300E | 0 | 0
2283 | Story53 | C38 | 50 MPa RC Column (47.5 cm x 47.5 cm) | Column | 50MPa | Concrete Rectangular | 475 | 475 | 2256.3 | 2900 | 0.65 | 1600.76 | G300E | 6542400 | 51.33 | G300E | 0 | 0
2284 | Story53 | C39 | 50 MPa RC Column (47.5 cm x 47.5 cm) | Column | 50MPa | Concrete Rectangular | 475 | 475 | 2256.3 | 2900 | 0.65 | 1600.76 | G300E | 6542400 | 51.33 | G300E | 0 | 0
2285 | Story53 | C4 | 50 MPa RC Column (47.5 cm x 47.5 cm) | Column | 50MPa | Concrete Rectangular | 475 | 475 | 2256.3 | 2900 | 0.65 | 1600.76 | G300E | 6542400 | 51.33 | G300E | 0 | 0
2286 | Story53 | C40 | 50 MPa RC Column (47.5 cm x 47.5 cm) | Column | 50MPa | Concrete Rectangular | 475 | 475 | 2256.3 | 2900 | 0.65 | 1600.76 | G300E | 6542400 | 51.33 | G300E | 0 | 0
2287 | Story53 | C41 | 50 MPa RC Column (47.5 cm x 47.5 cm) | Column | 50MPa | Concrete Rectangular | 475 | 475 | 2256.3 | 2900 | 0.65 | 1600.76 | G300E | 6542400 | 51.33 | G300E | 0 | 0
2288 | Story53 | C42 | 50 MPa RC Column (47.5 cm x 47.5 cm) | Column | 50MPa | Concrete Rectangular | 475 | 475 | 2256.3 | 2900 | 0.65 | 1600.76 | G300E | 6542400 | 51.33 | G300E | 0 | 0
2289 | Story53 | C43 | 50 MPa RC Column (47.5 cm x 47.5 cm) | Column | 50MPa | Concrete Rectangular | 475 | 475 | 2256.3 | 2900 | 0.65 | 1600.76 | G300E | 6542400 | 51.33 | G300E | 0 | 0
2290 | Story53 | C44 | 50 MPa RC Column (47.5 cm x 47.5 cm) | Column | 50MPa | Concrete Rectangular | 475 | 475 | 2256.3 | 2900 | 0.65 | 1600.76 | G300E | 6542400 | 51.33 | G300E | 0 | 0
2291 | Story53 | C45 | 50 MPa RC Column (47.5 cm x 47.5 cm) | Column | 50MPa | Concrete Rectangular | 475 | 475 | 2256.3 | 2900 | 0.65 | 1600.76 | G300E | 6542400 | 51.33 | G300E | 0 | 0
2292 | Story53 | C46 | 50 MPa RC Column (47.5 cm x 47.5 cm) | Column | 50MPa | Concrete Rectangular | 475 | 475 | 2256.3 | 2900 | 0.65 | 1600.76 | G300E | 6542400 | 51.33 | G300E | 0 | 0
2293 | Story53 | C47 | 50 MPa RC Column (47.5 cm x 47.5 cm) | Column | 50MPa | Concrete Rectangular | 475 | 475 | 2256.3 | 2900 | 0.65 | 1600.76 | G300E | 6542400 | 51.33 | G300E | 0 | 0
2294 | Story53 | C48 | 50 MPa RC Column (47.5 cm x 47.5 cm) | Column | 50MPa | Concrete Rectangular | 475 | 475 | 2256.3 | 2900 | 0.65 | 1600.76 | G300E | 6542400 | 51.33 | G300E | 0 | 0
2295 | Story53 | C5 | 50 MPa RC Column (47.5 cm x 47.5 cm) | Column | 50MPa | Concrete Rectangular | 475 | 475 | 2256.3 | 2900 | 0.65 | 1600.76 | G300E | 6542400 | 51.33 | G300E | 0 | 0
2296 | Story53 | C6 | 50 MPa RC Column (47.5 cm x 47.5 cm) | Column | 50MPa | Concrete Rectangular | 475 | 475 | 2256.3 | 2900 | 0.65 | 1600.76 | G300E | 6542400 | 51.33 | G300E | 0 | 0
2297 | Story53 | C7 | 50 MPa RC Column (47.5 cm x 47.5 cm) | Column | 50MPa | Concrete Rectangular | 475 | 475 | 2256.3 | 2900 | 0.65 | 1600.76 | G300E | 6542400 | 51.33 | G300E | 0 | 0
2298 | Story53 | C8 | 50 MPa RC Column (47.5 cm x 47.5 cm) | Column | 50MPa | Concrete Rectangular | 475 | 475 | 2256.3 | 2900 | 0.65 | 1600.76 | G300E | 6542400 | 51.33 | G300E | 0 | 0
2299 | Story53 | C9 | 50 MPa RC Column (47.5 cm x 47.5 cm) | Column | 50MPa | Concrete Rectangular | 475 | 475 | 2256.3 | 2900 | 0.65 | 1600.76 | G300E | 6542400 | 51.33 | G300E | 0 | 0
2300 | Story54 | C1 | 50 MPa RC Column (47.5 cm x 47.5 cm) | Column | 50MPa | Concrete Rectangular | 475 | 475 | 2256.3 | 2900 | 0.65 | 1600.76 | G300E | 6542400 | 51.33 | G300E | 0 | 0
2301 | Story54 | C10 | 50 MPa RC Column (47.5 cm x 47.5 cm) | Column | 50MPa | Concrete Rectangular | 475 | 475 | 2256.3 | 2900 | 0.65 | 1600.76 | G300E | 6542400 | 51.33 | G300E | 0 | 0
2302 | Story54 | C11 | 50 MPa RC Column (47.5 cm x 47.5 cm) | Column | 50MPa | Concrete Rectangular | 475 | 475 | 2256.3 | 2900 | 0.65 | 1600.76 | G300E | 6542400 | 51.33 | G300E | 0 | 0
2303 | Story54 | C12 | 50 MPa RC Column (47.5 cm x 47.5 cm) | Column | 50MPa | Concrete Rectangular | 475 | 475 | 2256.3 | 2900 | 0.65 | 1600.76 | G300E | 6542400 | 51.33 | G300E | 0 | 0
2304 | Story54 | C13 | 50 MPa RC Column (47.5 cm x 47.5 cm) | Column | 50MPa | Concrete Rectangular | 475 | 475 | 2256.3 | 2900 | 0.65 | 1600.76 | G300E | 6542400 | 51.33 | G300E | 0 | 0
2305 | Story54 | C14 | 50 MPa RC Column (47.5 cm x 47.5 cm) | Column | 50MPa | Concrete Rectangular | 475 | 475 | 2256.3 | 2900 | 0.65 | 1600.76 | G300E | 6542400 | 51.33 | G300E | 0 | 0
2306 | Story54 | C15 | 50 MPa RC Column (47.5 cm x 47.5 cm) | Column | 50MPa | Concrete Rectangular | 475 | 475 | 2256.3 | 2900 | 0.65 | 1600.76 | G300E | 6542400 | 51.33 | G300E | 0 | 0
2307 | Story54 | C16 | 50 MPa RC Column (47.5 cm x 47.5 cm) | Column | 50MPa | Concrete Rectangular | 475 | 475 | 2256.3 | 2900 | 0.65 | 1600.76 | G300E | 6542400 | 51.33 | G300E | 0 | 0
2308 | Story54 | C17 | 50 MPa RC Column (47.5 cm x 47.5 cm) | Column | 50MPa | Concrete Rectangular | 475 | 475 | 2256.3 | 2900 | 0.65 | 1600.76 | G300E | 6542400 | 51.33 | G300E | 0 | 0
2309 | Story54 | C18 | 50 MPa RC Column (47.5 cm x 47.5 cm) | Column | 50MPa | Concrete Rectangular | 475 | 475 | 2256.3 | 2900 | 0.65 | 1600.76 | G300E | 6542400 | 51.33 | G300E | 0 | 0
2310 | Story54 | C19 | 50 MPa RC Column (47.5 cm x 47.5 cm) | Column | 50MPa | Concrete Rectangular | 475 | 475 | 2256.3 | 2900 | 0.65 | 1600.76 | G300E | 16126900 | 126.54 | G300E | 508756.67 | 3.99
2311 | Story54 | C2 | 50 MPa RC Column (47.5 cm x 47.5 cm) | Column | 50MPa | Concrete Rectangular | 475 | 475 | 2256.3 | 2900 | 0.65 | 1600.76 | G300E | 6542400 | 51.33 | G300E | 0 | 0
2312 | Story54 | C22 | 50 MPa RC Column (47.5 cm x 47.5 cm) | Column | 50MPa | Concrete Rectangular | 475 | 475 | 2256.3 | 2900 | 0.65 | 1600.76 | G300E | 16109500 | 126.4 | G300E | 508756.67 | 3.99
2313 | Story54 | C23 | 50 MPa RC Column (47.5 cm x 47.5 cm) | Column | 50MPa | Concrete Rectangular | 475 | 475 | 2256.3 | 2900 | 0.65 | 1600.76 | G300E | 6542400 | 51.33 | G300E | 0 | 0
2314 | Story54 | C24 | 50 MPa RC Column (47.5 cm x 47.5 cm) | Column | 50MPa | Concrete Rectangular | 475 | 475 | 2256.3 | 2900 | 0.65 | 1600.76 | G300E | 6542400 | 51.33 | G300E | 0 | 0
2315 | Story54 | C25 | 50 MPa RC Column (47.5 cm x 47.5 cm) | Column | 50MPa | Concrete Rectangular | 475 | 475 | 2256.3 | 2900 | 0.65 | 1600.76 | G300E | 6542400 | 51.33 | G300E | 0 | 0
2316 | Story54 | C26 | 50 MPa RC Column (47.5 cm x 47.5 cm) | Column | 50MPa | Concrete Rectangular | 475 | 475 | 2256.3 | 2900 | 0.65 | 1600.76 | G300E | 6542400 | 51.33 | G300E | 0 | 0
2317 | Story54 | C27 | 50 MPa RC Column (47.5 cm x 47.5 cm) | Column | 50MPa | Concrete Rectangular | 475 | 475 | 2256.3 | 2900 | 0.65 | 1600.76 | G300E | 16126900 | 126.54 | G300E | 508756.67 | 3.99
2318 | Story54 | C3 | 50 MPa RC Column (47.5 cm x 47.5 cm) | Column | 50MPa | Concrete Rectangular | 475 | 475 | 2256.3 | 2900 | 0.65 | 1600.76 | G300E | 6542400 | 51.33 | G300E | 0 | 0
2319 | Story54 | C30 | 50 MPa RC Column (47.5 cm x 47.5 cm) | Column | 50MPa | Concrete Rectangular | 475 | 475 | 2256.3 | 2900 | 0.65 | 1600.76 | G300E | 16105633.33 | 126.37 | G300E | 508756.67 | 3.99
2320 | Story54 | C31 | 50 MPa RC Column (47.5 cm x 47.5 cm) | Column | 50MPa | Concrete Rectangular | 475 | 475 | 2256.3 | 2900 | 0.65 | 1600.76 | G300E | 6542400 | 51.33 | G300E | 0 | 0
2321 | Story54 | C32 | 50 MPa RC Column (47.5 cm x 47.5 cm) | Column | 50MPa | Concrete Rectangular | 475 | 475 | 2256.3 | 2900 | 0.65 | 1600.76 | G300E | 6542400 | 51.33 | G300E | 0 | 0
2322 | Story54 | C33 | 50 MPa RC Column (47.5 cm x 47.5 cm) | Column | 50MPa | Concrete Rectangular | 475 | 475 | 2256.3 | 2900 | 0.65 | 1600.76 | G300E | 6542400 | 51.33 | G300E | 0 | 0
2323 | Story54 | C34 | 50 MPa RC Column (47.5 cm x 47.5 cm) | Column | 50MPa | Concrete Rectangular | 475 | 475 | 2256.3 | 2900 | 0.65 | 1600.76 | G300E | 6542400 | 51.33 | G300E | 0 | 0
2324 | Story54 | C35 | 50 MPa RC Column (47.5 cm x 47.5 cm) | Column | 50MPa | Concrete Rectangular | 475 | 475 | 2256.3 | 2900 | 0.65 | 1600.76 | G300E | 6542400 | 51.33 | G300E | 0 | 0
2325 | Story54 | C36 | 50 MPa RC Column (47.5 cm x 47.5 cm) | Column | 50MPa | Concrete Rectangular | 475 | 475 | 2256.3 | 2900 | 0.65 | 1600.76 | G300E | 6542400 | 51.33 | G300E | 0 | 0
2326 | Story54 | C37 | 50 MPa RC Column (47.5 cm x 47.5 cm) | Column | 50MPa | Concrete Rectangular | 475 | 475 | 2256.3 | 2900 | 0.65 | 1600.76 | G300E | 6542400 | 51.33 | G300E | 0 | 0
2327 | Story54 | C38 | 50 MPa RC Column (47.5 cm x 47.5 cm) | Column | 50MPa | Concrete Rectangular | 475 | 475 | 2256.3 | 2900 | 0.65 | 1600.76 | G300E | 6542400 | 51.33 | G300E | 0 | 0
2328 | Story54 | C39 | 50 MPa RC Column (47.5 cm x 47.5 cm) | Column | 50MPa | Concrete Rectangular | 475 | 475 | 2256.3 | 2900 | 0.65 | 1600.76 | G300E | 6542400 | 51.33 | G300E | 0 | 0
2329 | Story54 | C4 | 50 MPa RC Column (47.5 cm x 47.5 cm) | Column | 50MPa | Concrete Rectangular | 475 | 475 | 2256.3 | 2900 | 0.65 | 1600.76 | G300E | 6542400 | 51.33 | G300E | 0 | 0
2330 | Story54 | C40 | 50 MPa RC Column (47.5 cm x 47.5 cm) | Column | 50MPa | Concrete Rectangular | 475 | 475 | 2256.3 | 2900 | 0.65 | 1600.76 | G300E | 6542400 | 51.33 | G300E | 0 | 0
2331 | Story54 | C41 | 50 MPa RC Column (47.5 cm x 47.5 cm) | Column | 50MPa | Concrete Rectangular | 475 | 475 | 2256.3 | 2900 | 0.65 | 1600.76 | G300E | 6542400 | 51.33 | G300E | 0 | 0
2332 | Story54 | C42 | 50 MPa RC Column (47.5 cm x 47.5 cm) | Column | 50MPa | Concrete Rectangular | 475 | 475 | 2256.3 | 2900 | 0.65 | 1600.76 | G300E | 6542400 | 51.33 | G300E | 0 | 0
2333 | Story54 | C43 | 50 MPa RC Column (47.5 cm x 47.5 cm) | Column | 50MPa | Concrete Rectangular | 475 | 475 | 2256.3 | 2900 | 0.65 | 1600.76 | G300E | 6542400 | 51.33 | G300E | 0 | 0
2334 | Story54 | C44 | 50 MPa RC Column (47.5 cm x 47.5 cm) | Column | 50MPa | Concrete Rectangular | 475 | 475 | 2256.3 | 2900 | 0.65 | 1600.76 | G300E | 6542400 | 51.33 | G300E | 0 | 0
2335 | Story54 | C45 | 50 MPa RC Column (47.5 cm x 47.5 cm) | Column | 50MPa | Concrete Rectangular | 475 | 475 | 2256.3 | 2900 | 0.65 | 1600.76 | G300E | 6542400 | 51.33 | G300E | 0 | 0
2336 | Story54 | C46 | 50 MPa RC Column (47.5 cm x 47.5 cm) | Column | 50MPa | Concrete Rectangular | 475 | 475 | 2256.3 | 2900 | 0.65 | 1600.76 | G300E | 6542400 | 51.33 | G300E | 0 | 0
2337 | Story54 | C47 | 50 MPa RC Column (47.5 cm x 47.5 cm) | Column | 50MPa | Concrete Rectangular | 475 | 475 | 2256.3 | 2900 | 0.65 | 1600.76 | G300E | 6542400 | 51.33 | G300E | 0 | 0
2338 | Story54 | C48 | 50 MPa RC Column (47.5 cm x 47.5 cm) | Column | 50MPa | Concrete Rectangular | 475 | 475 | 2256.3 | 2900 | 0.65 | 1600.76 | G300E | 6542400 | 51.33 | G300E | 0 | 0
2339 | Story54 | C5 | 50 MPa RC Column (47.5 cm x 47.5 cm) | Column | 50MPa | Concrete Rectangular | 475 | 475 | 2256.3 | 2900 | 0.65 | 1600.76 | G300E | 6542400 | 51.33 | G300E | 0 | 0
2340 | Story54 | C6 | 50 MPa RC Column (47.5 cm x 47.5 cm) | Column | 50MPa | Concrete Rectangular | 475 | 475 | 2256.3 | 2900 | 0.65 | 1600.76 | G300E | 6542400 | 51.33 | G300E | 0 | 0
2341 | Story54 | C7 | 50 MPa RC Column (47.5 cm x 47.5 cm) | Column | 50MPa | Concrete Rectangular | 475 | 475 | 2256.3 | 2900 | 0.65 | 1600.76 | G300E | 6542400 | 51.33 | G300E | 0 | 0
2342 | Story54 | C8 | 50 MPa RC Column (47.5 cm x 47.5 cm) | Column | 50MPa | Concrete Rectangular | 475 | 475 | 2256.3 | 2900 | 0.65 | 1600.76 | G300E | 6542400 | 51.33 | G300E | 0 | 0
2343 | Story54 | C9 | 50 MPa RC Column (47.5 cm x 47.5 cm) | Column | 50MPa | Concrete Rectangular | 475 | 475 | 2256.3 | 2900 | 0.65 | 1600.76 | G300E | 6542400 | 51.33 | G300E | 0 | 0
2344 | Story55 | C1 | 50 MPa RC Column (47.5 cm x 47.5 cm) | Column | 50MPa | Concrete Rectangular | 475 | 475 | 2256.3 | 2900 | 0.65 | 1600.76 | G300E | 6542400 | 51.33 | G300E | 0 | 0
2345 | Story55 | C10 | 50 MPa RC Column (47.5 cm x 47.5 cm) | Column | 50MPa | Concrete Rectangular | 475 | 475 | 2256.3 | 2900 | 0.65 | 1600.76 | G300E | 6542400 | 51.33 | G300E | 0 | 0
2346 | Story55 | C11 | 50 MPa RC Column (47.5 cm x 47.5 cm) | Column | 50MPa | Concrete Rectangular | 475 | 475 | 2256.3 | 2900 | 0.65 | 1600.76 | G300E | 6542400 | 51.33 | G300E | 0 | 0
2347 | Story55 | C12 | 50 MPa RC Column (47.5 cm x 47.5 cm) | Column | 50MPa | Concrete Rectangular | 475 | 475 | 2256.3 | 2900 | 0.65 | 1600.76 | G300E | 6542400 | 51.33 | G300E | 0 | 0
2348 | Story55 | C13 | 50 MPa RC Column (47.5 cm x 47.5 cm) | Column | 50MPa | Concrete Rectangular | 475 | 475 | 2256.3 | 2900 | 0.65 | 1600.76 | G300E | 6542400 | 51.33 | G300E | 0 | 0
2349 | Story55 | C14 | 50 MPa RC Column (47.5 cm x 47.5 cm) | Column | 50MPa | Concrete Rectangular | 475 | 475 | 2256.3 | 2900 | 0.65 | 1600.76 | G300E | 6542400 | 51.33 | G300E | 0 | 0
2350 | Story55 | C15 | 50 MPa RC Column (47.5 cm x 47.5 cm) | Column | 50MPa | Concrete Rectangular | 475 | 475 | 2256.3 | 2900 | 0.65 | 1600.76 | G300E | 6542400 | 51.33 | G300E | 0 | 0
2351 | Story55 | C16 | 50 MPa RC Column (47.5 cm x 47.5 cm) | Column | 50MPa | Concrete Rectangular | 475 | 475 | 2256.3 | 2900 | 0.65 | 1600.76 | G300E | 6542400 | 51.33 | G300E | 0 | 0
2352 | Story55 | C17 | 50 MPa RC Column (47.5 cm x 47.5 cm) | Column | 50MPa | Concrete Rectangular | 475 | 475 | 2256.3 | 2900 | 0.65 | 1600.76 | G300E | 6542400 | 51.33 | G300E | 0 | 0
2353 | Story55 | C18 | 50 MPa RC Column (47.5 cm x 47.5 cm) | Column | 50MPa | Concrete Rectangular | 475 | 475 | 2256.3 | 2900 | 0.65 | 1600.76 | G300E | 6542400 | 51.33 | G300E | 0 | 0
2354 | Story55 | C19 | 50 MPa RC Column (47.5 cm x 47.5 cm) | Column | 50MPa | Concrete Rectangular | 475 | 475 | 2256.3 | 2900 | 0.65 | 1600.76 | G300E | 16235166.67 | 127.39 | G300E | 508756.67 | 3.99
2355 | Story55 | C2 | 50 MPa RC Column (47.5 cm x 47.5 cm) | Column | 50MPa | Concrete Rectangular | 475 | 475 | 2256.3 | 2900 | 0.65 | 1600.76 | G300E | 6542400 | 51.33 | G300E | 0 | 0
2356 | Story55 | C22 | 50 MPa RC Column (47.5 cm x 47.5 cm) | Column | 50MPa | Concrete Rectangular | 475 | 475 | 2256.3 | 2900 | 0.65 | 1600.76 | G300E | 16217766.67 | 127.25 | G300E | 508756.67 | 3.99
2357 | Story55 | C23 | 50 MPa RC Column (47.5 cm x 47.5 cm) | Column | 50MPa | Concrete Rectangular | 475 | 475 | 2256.3 | 2900 | 0.65 | 1600.76 | G300E | 6542400 | 51.33 | G300E | 0 | 0
2358 | Story55 | C24 | 50 MPa RC Column (47.5 cm x 47.5 cm) | Column | 50MPa | Concrete Rectangular | 475 | 475 | 2256.3 | 2900 | 0.65 | 1600.76 | G300E | 6542400 | 51.33 | G300E | 0 | 0
2359 | Story55 | C25 | 50 MPa RC Column (47.5 cm x 47.5 cm) | Column | 50MPa | Concrete Rectangular | 475 | 475 | 2256.3 | 2900 | 0.65 | 1600.76 | G300E | 6542400 | 51.33 | G300E | 0 | 0
2360 | Story55 | C26 | 50 MPa RC Column (47.5 cm x 47.5 cm) | Column | 50MPa | Concrete Rectangular | 475 | 475 | 2256.3 | 2900 | 0.65 | 1600.76 | G300E | 6542400 | 51.33 | G300E | 0 | 0
2361 | Story55 | C27 | 50 MPa RC Column (47.5 cm x 47.5 cm) | Column | 50MPa | Concrete Rectangular | 475 | 475 | 2256.3 | 2900 | 0.65 | 1600.76 | G300E | 16235166.67 | 127.39 | G300E | 508756.67 | 3.99
2362 | Story55 | C3 | 50 MPa RC Column (47.5 cm x 47.5 cm) | Column | 50MPa | Concrete Rectangular | 475 | 475 | 2256.3 | 2900 | 0.65 | 1600.76 | G300E | 6542400 | 51.33 | G300E | 0 | 0
2363 | Story55 | C30 | 50 MPa RC Column (47.5 cm x 47.5 cm) | Column | 50MPa | Concrete Rectangular | 475 | 475 | 2256.3 | 2900 | 0.65 | 1600.76 | G300E | 16214866.67 | 127.23 | G300E | 508756.67 | 3.99
2364 | Story55 | C31 | 50 MPa RC Column (47.5 cm x 47.5 cm) | Column | 50MPa | Concrete Rectangular | 475 | 475 | 2256.3 | 2900 | 0.65 | 1600.76 | G300E | 6542400 | 51.33 | G300E | 0 | 0
2365 | Story55 | C32 | 50 MPa RC Column (47.5 cm x 47.5 cm) | Column | 50MPa | Concrete Rectangular | 475 | 475 | 2256.3 | 2900 | 0.65 | 1600.76 | G300E | 6542400 | 51.33 | G300E | 0 | 0
2366 | Story55 | C33 | 50 MPa RC Column (47.5 cm x 47.5 cm) | Column | 50MPa | Concrete Rectangular | 475 | 475 | 2256.3 | 2900 | 0.65 | 1600.76 | G300E | 6542400 | 51.33 | G300E | 0 | 0
2367 | Story55 | C34 | 50 MPa RC Column (47.5 cm x 47.5 cm) | Column | 50MPa | Concrete Rectangular | 475 | 475 | 2256.3 | 2900 | 0.65 | 1600.76 | G300E | 6542400 | 51.33 | G300E | 0 | 0
2368 | Story55 | C35 | 50 MPa RC Column (47.5 cm x 47.5 cm) | Column | 50MPa | Concrete Rectangular | 475 | 475 | 2256.3 | 2900 | 0.65 | 1600.76 | G300E | 6542400 | 51.33 | G300E | 0 | 0
2369 | Story55 | C36 | 50 MPa RC Column (47.5 cm x 47.5 cm) | Column | 50MPa | Concrete Rectangular | 475 | 475 | 2256.3 | 2900 | 0.65 | 1600.76 | G300E | 6542400 | 51.33 | G300E | 0 | 0
2370 | Story55 | C37 | 50 MPa RC Column (47.5 cm x 47.5 cm) | Column | 50MPa | Concrete Rectangular | 475 | 475 | 2256.3 | 2900 | 0.65 | 1600.76 | G300E | 6542400 | 51.33 | G300E | 0 | 0
2371 | Story55 | C38 | 50 MPa RC Column (47.5 cm x 47.5 cm) | Column | 50MPa | Concrete Rectangular | 475 | 475 | 2256.3 | 2900 | 0.65 | 1600.76 | G300E | 6542400 | 51.33 | G300E | 0 | 0
2372 | Story55 | C39 | 50 MPa RC Column (47.5 cm x 47.5 cm) | Column | 50MPa | Concrete Rectangular | 475 | 475 | 2256.3 | 2900 | 0.65 | 1600.76 | G300E | 6542400 | 51.33 | G300E | 0 | 0
2373 | Story55 | C4 | 50 MPa RC Column (47.5 cm x 47.5 cm) | Column | 50MPa | Concrete Rectangular | 475 | 475 | 2256.3 | 2900 | 0.65 | 1600.76 | G300E | 6542400 | 51.33 | G300E | 0 | 0
2374 | Story55 | C40 | 50 MPa RC Column (47.5 cm x 47.5 cm) | Column | 50MPa | Concrete Rectangular | 475 | 475 | 2256.3 | 2900 | 0.65 | 1600.76 | G300E | 6542400 | 51.33 | G300E | 0 | 0
2375 | Story55 | C41 | 50 MPa RC Column (47.5 cm x 47.5 cm) | Column | 50MPa | Concrete Rectangular | 475 | 475 | 2256.3 | 2900 | 0.65 | 1600.76 | G300E | 6542400 | 51.33 | G300E | 0 | 0
2376 | Story55 | C42 | 50 MPa RC Column (47.5 cm x 47.5 cm) | Column | 50MPa | Concrete Rectangular | 475 | 475 | 2256.3 | 2900 | 0.65 | 1600.76 | G300E | 6542400 | 51.33 | G300E | 0 | 0
2377 | Story55 | C43 | 50 MPa RC Column (47.5 cm x 47.5 cm) | Column | 50MPa | Concrete Rectangular | 475 | 475 | 2256.3 | 2900 | 0.65 | 1600.76 | G300E | 6542400 | 51.33 | G300E | 0 | 0
2378 | Story55 | C44 | 50 MPa RC Column (47.5 cm x 47.5 cm) | Column | 50MPa | Concrete Rectangular | 475 | 475 | 2256.3 | 2900 | 0.65 | 1600.76 | G300E | 6542400 | 51.33 | G300E | 0 | 0
2379 | Story55 | C45 | 50 MPa RC Column (47.5 cm x 47.5 cm) | Column | 50MPa | Concrete Rectangular | 475 | 475 | 2256.3 | 2900 | 0.65 | 1600.76 | G300E | 6542400 | 51.33 | G300E | 0 | 0
2380 | Story55 | C46 | 50 MPa RC Column (47.5 cm x 47.5 cm) | Column | 50MPa | Concrete Rectangular | 475 | 475 | 2256.3 | 2900 | 0.65 | 1600.76 | G300E | 6542400 | 51.33 | G300E | 0 | 0
2381 | Story55 | C47 | 50 MPa RC Column (47.5 cm x 47.5 cm) | Column | 50MPa | Concrete Rectangular | 475 | 475 | 2256.3 | 2900 | 0.65 | 1600.76 | G300E | 6542400 | 51.33 | G300E | 0 | 0
2382 | Story55 | C48 | 50 MPa RC Column (47.5 cm x 47.5 cm) | Column | 50MPa | Concrete Rectangular | 475 | 475 | 2256.3 | 2900 | 0.65 | 1600.76 | G300E | 6542400 | 51.33 | G300E | 0 | 0
2383 | Story55 | C5 | 50 MPa RC Column (47.5 cm x 47.5 cm) | Column | 50MPa | Concrete Rectangular | 475 | 475 | 2256.3 | 2900 | 0.65 | 1600.76 | G300E | 6542400 | 51.33 | G300E | 0 | 0
2384 | Story55 | C6 | 50 MPa RC Column (47.5 cm x 47.5 cm) | Column | 50MPa | Concrete Rectangular | 475 | 475 | 2256.3 | 2900 | 0.65 | 1600.76 | G300E | 6542400 | 51.33 | G300E | 0 | 0
2385 | Story55 | C7 | 50 MPa RC Column (47.5 cm x 47.5 cm) | Column | 50MPa | Concrete Rectangular | 475 | 475 | 2256.3 | 2900 | 0.65 | 1600.76 | G300E | 6542400 | 51.33 | G300E | 0 | 0
2386 | Story55 | C8 | 50 MPa RC Column (47.5 cm x 47.5 cm) | Column | 50MPa | Concrete Rectangular | 475 | 475 | 2256.3 | 2900 | 0.65 | 1600.76 | G300E | 6542400 | 51.33 | G300E | 0 | 0
2387 | Story55 | C9 | 50 MPa RC Column (47.5 cm x 47.5 cm) | Column | 50MPa | Concrete Rectangular | 475 | 475 | 2256.3 | 2900 | 0.65 | 1600.76 | G300E | 6542400 | 51.33 | G300E | 0 | 0
2388 | Story56 | C1 | 50 MPa RC Column (47.5 cm x 47.5 cm) | Column | 50MPa | Concrete Rectangular | 475 | 475 | 2256.3 | 2900 | 0.65 | 1600.76 | G300E | 6542400 | 51.33 | G300E | 0 | 0
2389 | Story56 | C10 | 50 MPa RC Column (47.5 cm x 47.5 cm) | Column | 50MPa | Concrete Rectangular | 475 | 475 | 2256.3 | 2900 | 0.65 | 1600.76 | G300E | 6542400 | 51.33 | G300E | 0 | 0
2390 | Story56 | C11 | 50 MPa RC Column (47.5 cm x 47.5 cm) | Column | 50MPa | Concrete Rectangular | 475 | 475 | 2256.3 | 2900 | 0.65 | 1600.76 | G300E | 6542400 | 51.33 | G300E | 0 | 0
2391 | Story56 | C12 | 50 MPa RC Column (47.5 cm x 47.5 cm) | Column | 50MPa | Concrete Rectangular | 475 | 475 | 2256.3 | 2900 | 0.65 | 1600.76 | G300E | 6542400 | 51.33 | G300E | 0 | 0
2392 | Story56 | C13 | 50 MPa RC Column (47.5 cm x 47.5 cm) | Column | 50MPa | Concrete Rectangular | 475 | 475 | 2256.3 | 2900 | 0.65 | 1600.76 | G300E | 6542400 | 51.33 | G300E | 0 | 0
2393 | Story56 | C14 | 50 MPa RC Column (47.5 cm x 47.5 cm) | Column | 50MPa | Concrete Rectangular | 475 | 475 | 2256.3 | 2900 | 0.65 | 1600.76 | G300E | 6542400 | 51.33 | G300E | 0 | 0
2394 | Story56 | C15 | 50 MPa RC Column (47.5 cm x 47.5 cm) | Column | 50MPa | Concrete Rectangular | 475 | 475 | 2256.3 | 2900 | 0.65 | 1600.76 | G300E | 6542400 | 51.33 | G300E | 0 | 0
2395 | Story56 | C16 | 50 MPa RC Column (47.5 cm x 47.5 cm) | Column | 50MPa | Concrete Rectangular | 475 | 475 | 2256.3 | 2900 | 0.65 | 1600.76 | G300E | 6542400 | 51.33 | G300E | 0 | 0
2396 | Story56 | C17 | 50 MPa RC Column (47.5 cm x 47.5 cm) | Column | 50MPa | Concrete Rectangular | 475 | 475 | 2256.3 | 2900 | 0.65 | 1600.76 | G300E | 6542400 | 51.33 | G300E | 0 | 0
2397 | Story56 | C18 | 50 MPa RC Column (47.5 cm x 47.5 cm) | Column | 50MPa | Concrete Rectangular | 475 | 475 | 2256.3 | 2900 | 0.65 | 1600.76 | G300E | 6542400 | 51.33 | G300E | 0 | 0
2398 | Story56 | C19 | 50 MPa RC Column (47.5 cm x 47.5 cm) | Column | 50MPa | Concrete Rectangular | 475 | 475 | 2256.3 | 2900 | 0.65 | 1600.76 | G300E | 16291233.33 | 127.83 | G300E | 508756.67 | 3.99
2399 | Story56 | C2 | 50 MPa RC Column (47.5 cm x 47.5 cm) | Column | 50MPa | Concrete Rectangular | 475 | 475 | 2256.3 | 2900 | 0.65 | 1600.76 | G300E | 6542400 | 51.33 | G300E | 0 | 0
2400 | Story56 | C22 | 50 MPa RC Column (47.5 cm x 47.5 cm) | Column | 50MPa | Concrete Rectangular | 475 | 475 | 2256.3 | 2900 | 0.65 | 1600.76 | G300E | 16274800 | 127.7 | G300E | 508756.67 | 3.99
2401 | Story56 | C23 | 50 MPa RC Column (47.5 cm x 47.5 cm) | Column | 50MPa | Concrete Rectangular | 475 | 475 | 2256.3 | 2900 | 0.65 | 1600.76 | G300E | 6542400 | 51.33 | G300E | 0 | 0
2402 | Story56 | C24 | 50 MPa RC Column (47.5 cm x 47.5 cm) | Column | 50MPa | Concrete Rectangular | 475 | 475 | 2256.3 | 2900 | 0.65 | 1600.76 | G300E | 6542400 | 51.33 | G300E | 0 | 0
2403 | Story56 | C25 | 50 MPa RC Column (47.5 cm x 47.5 cm) | Column | 50MPa | Concrete Rectangular | 475 | 475 | 2256.3 | 2900 | 0.65 | 1600.76 | G300E | 6542400 | 51.33 | G300E | 0 | 0
2404 | Story56 | C26 | 50 MPa RC Column (47.5 cm x 47.5 cm) | Column | 50MPa | Concrete Rectangular | 475 | 475 | 2256.3 | 2900 | 0.65 | 1600.76 | G300E | 6542400 | 51.33 | G300E | 0 | 0
2405 | Story56 | C27 | 50 MPa RC Column (47.5 cm x 47.5 cm) | Column | 50MPa | Concrete Rectangular | 475 | 475 | 2256.3 | 2900 | 0.65 | 1600.76 | G300E | 16291233.33 | 127.83 | G300E | 508756.67 | 3.99
2406 | Story56 | C3 | 50 MPa RC Column (47.5 cm x 47.5 cm) | Column | 50MPa | Concrete Rectangular | 475 | 475 | 2256.3 | 2900 | 0.65 | 1600.76 | G300E | 6542400 | 51.33 | G300E | 0 | 0
2407 | Story56 | C30 | 50 MPa RC Column (47.5 cm x 47.5 cm) | Column | 50MPa | Concrete Rectangular | 475 | 475 | 2256.3 | 2900 | 0.65 | 1600.76 | G300E | 16273833.33 | 127.69 | G300E | 508756.67 | 3.99
2408 | Story56 | C31 | 50 MPa RC Column (47.5 cm x 47.5 cm) | Column | 50MPa | Concrete Rectangular | 475 | 475 | 2256.3 | 2900 | 0.65 | 1600.76 | G300E | 6542400 | 51.33 | G300E | 0 | 0
2409 | Story56 | C32 | 50 MPa RC Column (47.5 cm x 47.5 cm) | Column | 50MPa | Concrete Rectangular | 475 | 475 | 2256.3 | 2900 | 0.65 | 1600.76 | G300E | 6542400 | 51.33 | G300E | 0 | 0
2410 | Story56 | C33 | 50 MPa RC Column (47.5 cm x 47.5 cm) | Column | 50MPa | Concrete Rectangular | 475 | 475 | 2256.3 | 2900 | 0.65 | 1600.76 | G300E | 6542400 | 51.33 | G300E | 0 | 0
2411 | Story56 | C34 | 50 MPa RC Column (47.5 cm x 47.5 cm) | Column | 50MPa | Concrete Rectangular | 475 | 475 | 2256.3 | 2900 | 0.65 | 1600.76 | G300E | 6542400 | 51.33 | G300E | 0 | 0
2412 | Story56 | C35 | 50 MPa RC Column (47.5 cm x 47.5 cm) | Column | 50MPa | Concrete Rectangular | 475 | 475 | 2256.3 | 2900 | 0.65 | 1600.76 | G300E | 6542400 | 51.33 | G300E | 0 | 0
2413 | Story56 | C36 | 50 MPa RC Column (47.5 cm x 47.5 cm) | Column | 50MPa | Concrete Rectangular | 475 | 475 | 2256.3 | 2900 | 0.65 | 1600.76 | G300E | 6542400 | 51.33 | G300E | 0 | 0
2414 | Story56 | C37 | 50 MPa RC Column (47.5 cm x 47.5 cm) | Column | 50MPa | Concrete Rectangular | 475 | 475 | 2256.3 | 2900 | 0.65 | 1600.76 | G300E | 6542400 | 51.33 | G300E | 0 | 0
2415 | Story56 | C38 | 50 MPa RC Column (47.5 cm x 47.5 cm) | Column | 50MPa | Concrete Rectangular | 475 | 475 | 2256.3 | 2900 | 0.65 | 1600.76 | G300E | 6542400 | 51.33 | G300E | 0 | 0
2416 | Story56 | C39 | 50 MPa RC Column (47.5 cm x 47.5 cm) | Column | 50MPa | Concrete Rectangular | 475 | 475 | 2256.3 | 2900 | 0.65 | 1600.76 | G300E | 6542400 | 51.33 | G300E | 0 | 0
2417 | Story56 | C4 | 50 MPa RC Column (47.5 cm x 47.5 cm) | Column | 50MPa | Concrete Rectangular | 475 | 475 | 2256.3 | 2900 | 0.65 | 1600.76 | G300E | 6542400 | 51.33 | G300E | 0 | 0
2418 | Story56 | C40 | 50 MPa RC Column (47.5 cm x 47.5 cm) | Column | 50MPa | Concrete Rectangular | 475 | 475 | 2256.3 | 2900 | 0.65 | 1600.76 | G300E | 6542400 | 51.33 | G300E | 0 | 0
2419 | Story56 | C41 | 50 MPa RC Column (47.5 cm x 47.5 cm) | Column | 50MPa | Concrete Rectangular | 475 | 475 | 2256.3 | 2900 | 0.65 | 1600.76 | G300E | 6542400 | 51.33 | G300E | 0 | 0
2420 | Story56 | C42 | 50 MPa RC Column (47.5 cm x 47.5 cm) | Column | 50MPa | Concrete Rectangular | 475 | 475 | 2256.3 | 2900 | 0.65 | 1600.76 | G300E | 6542400 | 51.33 | G300E | 0 | 0
2421 | Story56 | C43 | 50 MPa RC Column (47.5 cm x 47.5 cm) | Column | 50MPa | Concrete Rectangular | 475 | 475 | 2256.3 | 2900 | 0.65 | 1600.76 | G300E | 6542400 | 51.33 | G300E | 0 | 0
2422 | Story56 | C44 | 50 MPa RC Column (47.5 cm x 47.5 cm) | Column | 50MPa | Concrete Rectangular | 475 | 475 | 2256.3 | 2900 | 0.65 | 1600.76 | G300E | 6542400 | 51.33 | G300E | 0 | 0
2423 | Story56 | C45 | 50 MPa RC Column (47.5 cm x 47.5 cm) | Column | 50MPa | Concrete Rectangular | 475 | 475 | 2256.3 | 2900 | 0.65 | 1600.76 | G300E | 6542400 | 51.33 | G300E | 0 | 0
2424 | Story56 | C46 | 50 MPa RC Column (47.5 cm x 47.5 cm) | Column | 50MPa | Concrete Rectangular | 475 | 475 | 2256.3 | 2900 | 0.65 | 1600.76 | G300E | 6542400 | 51.33 | G300E | 0 | 0
2425 | Story56 | C47 | 50 MPa RC Column (47.5 cm x 47.5 cm) | Column | 50MPa | Concrete Rectangular | 475 | 475 | 2256.3 | 2900 | 0.65 | 1600.76 | G300E | 6542400 | 51.33 | G300E | 0 | 0
2426 | Story56 | C48 | 50 MPa RC Column (47.5 cm x 47.5 cm) | Column | 50MPa | Concrete Rectangular | 475 | 475 | 2256.3 | 2900 | 0.65 | 1600.76 | G300E | 6542400 | 51.33 | G300E | 0 | 0
2427 | Story56 | C5 | 50 MPa RC Column (47.5 cm x 47.5 cm) | Column | 50MPa | Concrete Rectangular | 475 | 475 | 2256.3 | 2900 | 0.65 | 1600.76 | G300E | 6542400 | 51.33 | G300E | 0 | 0
2428 | Story56 | C6 | 50 MPa RC Column (47.5 cm x 47.5 cm) | Column | 50MPa | Concrete Rectangular | 475 | 475 | 2256.3 | 2900 | 0.65 | 1600.76 | G300E | 6542400 | 51.33 | G300E | 0 | 0
2429 | Story56 | C7 | 50 MPa RC Column (47.5 cm x 47.5 cm) | Column | 50MPa | Concrete Rectangular | 475 | 475 | 2256.3 | 2900 | 0.65 | 1600.76 | G300E | 6542400 | 51.33 | G300E | 0 | 0
2430 | Story56 | C8 | 50 MPa RC Column (47.5 cm x 47.5 cm) | Column | 50MPa | Concrete Rectangular | 475 | 475 | 2256.3 | 2900 | 0.65 | 1600.76 | G300E | 6542400 | 51.33 | G300E | 0 | 0
2431 | Story56 | C9 | 50 MPa RC Column (47.5 cm x 47.5 cm) | Column | 50MPa | Concrete Rectangular | 475 | 475 | 2256.3 | 2900 | 0.65 | 1600.76 | G300E | 6542400 | 51.33 | G300E | 0 | 0
2432 | Story56 | D17 | 50 MPa RC Column (85 cm x 85 cm) | Column | 50MPa | Concrete Rectangular | 850 | 850 | 7225 | 24258.8 | 17.53 | 42879.47 | G300E | 1101791569.24 | 8645.07 | G300E | 0 | 0
2433 | Story56 | D18 | 50 MPa RC Column (87.5 cm x 87.5 cm) | Column | 50MPa | Concrete Rectangular | 875 | 875 | 7656.3 | 25104.8 | 19.22 | 47023.52 | G300E | 1218350588.47 | 9559.63 | G300E | 0 | 0
2434 | Story56 | D19 | 50 MPa RC Column (85 cm x 85 cm) | Column | 50MPa | Concrete Rectangular | 850 | 850 | 7225 | 24258.8 | 17.53 | 42879.47 | G300E | 1137038257.93 | 8921.62 | G300E | 0 | 0
2435 | Story56 | D20 | 50 MPa RC Column (85 cm x 85 cm) | Column | 50MPa | Concrete Rectangular | 850 | 850 | 7225 | 24258.8 | 17.53 | 42879.47 | G300E | 1137026128.53 | 8921.53 | G300E | 0 | 0
2436 | Story56 | D21 | 50 MPa RC Column (85 cm x 85 cm) | Column | 50MPa | Concrete Rectangular | 850 | 850 | 7225 | 24258.8 | 17.53 | 42879.47 | G300E | 1101791569.24 | 8645.07 | G300E | 0 | 0
2437 | Story56 | D22 | 50 MPa RC Column (87.5 cm x 87.5 cm) | Column | 50MPa | Concrete Rectangular | 875 | 875 | 7656.3 | 25104.8 | 19.22 | 47023.52 | G300E | 1218338036.07 | 9559.53 | G300E | 0 | 0
2438 | Story56 | D23 | 50 MPa RC Column (87.5 cm x 87.5 cm) | Column | 50MPa | Concrete Rectangular | 875 | 875 | 7656.3 | 25104.8 | 19.22 | 47023.52 | G300E | 1009742252.87 | 7922.81 | G300E | 0 | 0
2439 | Story56 | D24 | 50 MPa RC Column (87.5 cm x 87.5 cm) | Column | 50MPa | Concrete Rectangular | 875 | 875 | 7656.3 | 25104.8 | 19.22 | 47023.52 | G300E | 1009769449.73 | 7923.03 | G300E | 0 | 0
2440 | Story56 | D25 | 50 MPa RC Column (87.5 cm x 87.5 cm) | Column | 50MPa | Concrete Rectangular | 875 | 875 | 7656.3 | 25104.8 | 19.22 | 47023.52 | G300E | 1009805014.87 | 7923.3 | G300E | 0 | 0
2441 | Story56 | D26 | 50 MPa RC Column (87.5 cm x 87.5 cm) | Column | 50MPa | Concrete Rectangular | 875 | 875 | 7656.3 | 25104.8 | 19.22 | 47023.52 | G300E | 1010855232.33 | 7931.55 | G300E | 0 | 0
2442 | Story56 | D27 | 50 MPa RC Column (87.5 cm x 87.5 cm) | Column | 50MPa | Concrete Rectangular | 875 | 875 | 7656.3 | 25104.8 | 19.22 | 47023.52 | G300E | 1218356864.67 | 9559.68 | G300E | 0 | 0
2443 | Story56 | D28 | 50 MPa RC Column (85 cm x 85 cm) | Column | 50MPa | Concrete Rectangular | 850 | 850 | 7225 | 24258.8 | 17.53 | 42879.47 | G300E | 1101782135.27 | 8644.99 | G300E | 0 | 0
2444 | Story56 | D29 | 50 MPa RC Column (85 cm x 85 cm) | Column | 50MPa | Concrete Rectangular | 850 | 850 | 7225 | 24258.8 | 17.53 | 42879.47 | G300E | 1137043648.78 | 8921.67 | G300E | 0 | 0
2445 | Story56 | D30 | 50 MPa RC Column (85 cm x 85 cm) | Column | 50MPa | Concrete Rectangular | 850 | 850 | 7225 | 24258.8 | 17.53 | 42879.47 | G300E | 1137217503.51 | 8923.03 | G300E | 0 | 0
2446 | Story56 | D31 | 50 MPa RC Column (87.5 cm x 87.5 cm) | Column | 50MPa | Concrete Rectangular | 875 | 875 | 7656.3 | 25104.8 | 19.22 | 47023.52 | G300E | 1218191591.4 | 9558.38 | G300E | 0 | 0
2447 | Story56 | D32 | 50 MPa RC Column (85 cm x 85 cm) | Column | 50MPa | Concrete Rectangular | 850 | 850 | 7225 | 24258.8 | 17.53 | 42879.47 | G300E | 1101782135.27 | 8644.99 | G300E | 0 | 0
2448 | Story57 | C1 | 50 MPa RC Column (47.5 cm x 47.5 cm) | Column | 50MPa | Concrete Rectangular | 475 | 475 | 2256.3 | 2900 | 0.65 | 1600.76 | G300E | 6542400 | 51.33 | G300E | 0 | 0
2449 | Story57 | C10 | 50 MPa RC Column (47.5 cm x 47.5 cm) | Column | 50MPa | Concrete Rectangular | 475 | 475 | 2256.3 | 2900 | 0.65 | 1600.76 | G300E | 6542400 | 51.33 | G300E | 0 | 0
2450 | Story57 | C11 | 50 MPa RC Column (47.5 cm x 47.5 cm) | Column | 50MPa | Concrete Rectangular | 475 | 475 | 2256.3 | 2900 | 0.65 | 1600.76 | G300E | 6542400 | 51.33 | G300E | 0 | 0
2451 | Story57 | C12 | 50 MPa RC Column (47.5 cm x 47.5 cm) | Column | 50MPa | Concrete Rectangular | 475 | 475 | 2256.3 | 2900 | 0.65 | 1600.76 | G300E | 6542400 | 51.33 | G300E | 0 | 0
2452 | Story57 | C13 | 50 MPa RC Column (47.5 cm x 47.5 cm) | Column | 50MPa | Concrete Rectangular | 475 | 475 | 2256.3 | 2900 | 0.65 | 1600.76 | G300E | 6542400 | 51.33 | G300E | 0 | 0
2453 | Story57 | C14 | 50 MPa RC Column (47.5 cm x 47.5 cm) | Column | 50MPa | Concrete Rectangular | 475 | 475 | 2256.3 | 2900 | 0.65 | 1600.76 | G300E | 6542400 | 51.33 | G300E | 0 | 0
2454 | Story57 | C15 | 50 MPa RC Column (47.5 cm x 47.5 cm) | Column | 50MPa | Concrete Rectangular | 475 | 475 | 2256.3 | 2900 | 0.65 | 1600.76 | G300E | 6542400 | 51.33 | G300E | 0 | 0
2455 | Story57 | C16 | 50 MPa RC Column (47.5 cm x 47.5 cm) | Column | 50MPa | Concrete Rectangular | 475 | 475 | 2256.3 | 2900 | 0.65 | 1600.76 | G300E | 6542400 | 51.33 | G300E | 0 | 0
2456 | Story57 | C17 | 50 MPa RC Column (47.5 cm x 47.5 cm) | Column | 50MPa | Concrete Rectangular | 475 | 475 | 2256.3 | 2900 | 0.65 | 1600.76 | G300E | 6542400 | 51.33 | G300E | 0 | 0
2457 | Story57 | C18 | 50 MPa RC Column (47.5 cm x 47.5 cm) | Column | 50MPa | Concrete Rectangular | 475 | 475 | 2256.3 | 2900 | 0.65 | 1600.76 | G300E | 6542400 | 51.33 | G300E | 0 | 0
2458 | Story57 | C19 | 50 MPa RC Column (47.5 cm x 47.5 cm) | Column | 50MPa | Concrete Rectangular | 475 | 475 | 2256.3 | 2900 | 0.65 | 1600.76 | G300E | 16256433.33 | 127.55 | G300E | 508756.67 | 3.99
2459 | Story57 | C2 | 50 MPa RC Column (47.5 cm x 47.5 cm) | Column | 50MPa | Concrete Rectangular | 475 | 475 | 2256.3 | 2900 | 0.65 | 1600.76 | G300E | 6542400 | 51.33 | G300E | 0 | 0
2460 | Story57 | C22 | 50 MPa RC Column (47.5 cm x 47.5 cm) | Column | 50MPa | Concrete Rectangular | 475 | 475 | 2256.3 | 2900 | 0.65 | 1600.76 | G300E | 16239033.33 | 127.42 | G300E | 508756.67 | 3.99
2461 | Story57 | C23 | 50 MPa RC Column (47.5 cm x 47.5 cm) | Column | 50MPa | Concrete Rectangular | 475 | 475 | 2256.3 | 2900 | 0.65 | 1600.76 | G300E | 6542400 | 51.33 | G300E | 0 | 0
2462 | Story57 | C24 | 50 MPa RC Column (47.5 cm x 47.5 cm) | Column | 50MPa | Concrete Rectangular | 475 | 475 | 2256.3 | 2900 | 0.65 | 1600.76 | G300E | 6542400 | 51.33 | G300E | 0 | 0
2463 | Story57 | C25 | 50 MPa RC Column (47.5 cm x 47.5 cm) | Column | 50MPa | Concrete Rectangular | 475 | 475 | 2256.3 | 2900 | 0.65 | 1600.76 | G300E | 6542400 | 51.33 | G300E | 0 | 0
2464 | Story57 | C26 | 50 MPa RC Column (47.5 cm x 47.5 cm) | Column | 50MPa | Concrete Rectangular | 475 | 475 | 2256.3 | 2900 | 0.65 | 1600.76 | G300E | 6542400 | 51.33 | G300E | 0 | 0
2465 | Story57 | C27 | 50 MPa RC Column (47.5 cm x 47.5 cm) | Column | 50MPa | Concrete Rectangular | 475 | 475 | 2256.3 | 2900 | 0.65 | 1600.76 | G300E | 16255466.67 | 127.55 | G300E | 508756.67 | 3.99
2466 | Story57 | C3 | 50 MPa RC Column (47.5 cm x 47.5 cm) | Column | 50MPa | Concrete Rectangular | 475 | 475 | 2256.3 | 2900 | 0.65 | 1600.76 | G300E | 6542400 | 51.33 | G300E | 0 | 0
2467 | Story57 | C30 | 50 MPa RC Column (47.5 cm x 47.5 cm) | Column | 50MPa | Concrete Rectangular | 475 | 475 | 2256.3 | 2900 | 0.65 | 1600.76 | G300E | 16239033.33 | 127.42 | G300E | 508756.67 | 3.99
2468 | Story57 | C31 | 50 MPa RC Column (47.5 cm x 47.5 cm) | Column | 50MPa | Concrete Rectangular | 475 | 475 | 2256.3 | 2900 | 0.65 | 1600.76 | G300E | 6542400 | 51.33 | G300E | 0 | 0
2469 | Story57 | C32 | 50 MPa RC Column (47.5 cm x 47.5 cm) | Column | 50MPa | Concrete Rectangular | 475 | 475 | 2256.3 | 2900 | 0.65 | 1600.76 | G300E | 6542400 | 51.33 | G300E | 0 | 0
2470 | Story57 | C33 | 50 MPa RC Column (47.5 cm x 47.5 cm) | Column | 50MPa | Concrete Rectangular | 475 | 475 | 2256.3 | 2900 | 0.65 | 1600.76 | G300E | 6542400 | 51.33 | G300E | 0 | 0
2471 | Story57 | C34 | 50 MPa RC Column (47.5 cm x 47.5 cm) | Column | 50MPa | Concrete Rectangular | 475 | 475 | 2256.3 | 2900 | 0.65 | 1600.76 | G300E | 6542400 | 51.33 | G300E | 0 | 0
2472 | Story57 | C35 | 50 MPa RC Column (47.5 cm x 47.5 cm) | Column | 50MPa | Concrete Rectangular | 475 | 475 | 2256.3 | 2900 | 0.65 | 1600.76 | G300E | 6542400 | 51.33 | G300E | 0 | 0
2473 | Story57 | C36 | 50 MPa RC Column (47.5 cm x 47.5 cm) | Column | 50MPa | Concrete Rectangular | 475 | 475 | 2256.3 | 2900 | 0.65 | 1600.76 | G300E | 6542400 | 51.33 | G300E | 0 | 0
2474 | Story57 | C37 | 50 MPa RC Column (47.5 cm x 47.5 cm) | Column | 50MPa | Concrete Rectangular | 475 | 475 | 2256.3 | 2900 | 0.65 | 1600.76 | G300E | 6542400 | 51.33 | G300E | 0 | 0
2475 | Story57 | C38 | 50 MPa RC Column (47.5 cm x 47.5 cm) | Column | 50MPa | Concrete Rectangular | 475 | 475 | 2256.3 | 2900 | 0.65 | 1600.76 | G300E | 6542400 | 51.33 | G300E | 0 | 0
2476 | Story57 | C39 | 50 MPa RC Column (47.5 cm x 47.5 cm) | Column | 50MPa | Concrete Rectangular | 475 | 475 | 2256.3 | 2900 | 0.65 | 1600.76 | G300E | 6542400 | 51.33 | G300E | 0 | 0
2477 | Story57 | C4 | 50 MPa RC Column (47.5 cm x 47.5 cm) | Column | 50MPa | Concrete Rectangular | 475 | 475 | 2256.3 | 2900 | 0.65 | 1600.76 | G300E | 6542400 | 51.33 | G300E | 0 | 0
2478 | Story57 | C40 | 50 MPa RC Column (47.5 cm x 47.5 cm) | Column | 50MPa | Concrete Rectangular | 475 | 475 | 2256.3 | 2900 | 0.65 | 1600.76 | G300E | 6542400 | 51.33 | G300E | 0 | 0
2479 | Story57 | C41 | 50 MPa RC Column (47.5 cm x 47.5 cm) | Column | 50MPa | Concrete Rectangular | 475 | 475 | 2256.3 | 2900 | 0.65 | 1600.76 | G300E | 6542400 | 51.33 | G300E | 0 | 0
2480 | Story57 | C42 | 50 MPa RC Column (47.5 cm x 47.5 cm) | Column | 50MPa | Concrete Rectangular | 475 | 475 | 2256.3 | 2900 | 0.65 | 1600.76 | G300E | 6542400 | 51.33 | G300E | 0 | 0
2481 | Story57 | C43 | 50 MPa RC Column (47.5 cm x 47.5 cm) | Column | 50MPa | Concrete Rectangular | 475 | 475 | 2256.3 | 2900 | 0.65 | 1600.76 | G300E | 6542400 | 51.33 | G300E | 0 | 0
2482 | Story57 | C44 | 50 MPa RC Column (47.5 cm x 47.5 cm) | Column | 50MPa | Concrete Rectangular | 475 | 475 | 2256.3 | 2900 | 0.65 | 1600.76 | G300E | 6542400 | 51.33 | G300E | 0 | 0
2483 | Story57 | C45 | 50 MPa RC Column (47.5 cm x 47.5 cm) | Column | 50MPa | Concrete Rectangular | 475 | 475 | 2256.3 | 2900 | 0.65 | 1600.76 | G300E | 6542400 | 51.33 | G300E | 0 | 0
2484 | Story57 | C46 | 50 MPa RC Column (47.5 cm x 47.5 cm) | Column | 50MPa | Concrete Rectangular | 475 | 475 | 2256.3 | 2900 | 0.65 | 1600.76 | G300E | 6542400 | 51.33 | G300E | 0 | 0
2485 | Story57 | C47 | 50 MPa RC Column (47.5 cm x 47.5 cm) | Column | 50MPa | Concrete Rectangular | 475 | 475 | 2256.3 | 2900 | 0.65 | 1600.76 | G300E | 6542400 | 51.33 | G300E | 0 | 0
2486 | Story57 | C48 | 50 MPa RC Column (47.5 cm x 47.5 cm) | Column | 50MPa | Concrete Rectangular | 475 | 475 | 2256.3 | 2900 | 0.65 | 1600.76 | G300E | 6542400 | 51.33 | G300E | 0 | 0
2487 | Story57 | C5 | 50 MPa RC Column (47.5 cm x 47.5 cm) | Column | 50MPa | Concrete Rectangular | 475 | 475 | 2256.3 | 2900 | 0.65 | 1600.76 | G300E | 6542400 | 51.33 | G300E | 0 | 0
2488 | Story57 | C6 | 50 MPa RC Column (47.5 cm x 47.5 cm) | Column | 50MPa | Concrete Rectangular | 475 | 475 | 2256.3 | 2900 | 0.65 | 1600.76 | G300E | 6542400 | 51.33 | G300E | 0 | 0
2489 | Story57 | C7 | 50 MPa RC Column (47.5 cm x 47.5 cm) | Column | 50MPa | Concrete Rectangular | 475 | 475 | 2256.3 | 2900 | 0.65 | 1600.76 | G300E | 6542400 | 51.33 | G300E | 0 | 0
2490 | Story57 | C8 | 50 MPa RC Column (47.5 cm x 47.5 cm) | Column | 50MPa | Concrete Rectangular | 475 | 475 | 2256.3 | 2900 | 0.65 | 1600.76 | G300E | 6542400 | 51.33 | G300E | 0 | 0
2491 | Story57 | C9 | 50 MPa RC Column (47.5 cm x 47.5 cm) | Column | 50MPa | Concrete Rectangular | 475 | 475 | 2256.3 | 2900 | 0.65 | 1600.76 | G300E | 6542400 | 51.33 | G300E | 0 | 0
2492 | Story58 | C1 | 50 MPa RC Column (47.5 cm x 47.5 cm) | Column | 50MPa | Concrete Rectangular | 475 | 475 | 2256.3 | 2900 | 0.65 | 1600.76 | G300E | 6542400 | 51.33 | G300E | 0 | 0
2493 | Story58 | C10 | 50 MPa RC Column (47.5 cm x 47.5 cm) | Column | 50MPa | Concrete Rectangular | 475 | 475 | 2256.3 | 2900 | 0.65 | 1600.76 | G300E | 6542400 | 51.33 | G300E | 0 | 0
2494 | Story58 | C11 | 50 MPa RC Column (47.5 cm x 47.5 cm) | Column | 50MPa | Concrete Rectangular | 475 | 475 | 2256.3 | 2900 | 0.65 | 1600.76 | G300E | 6542400 | 51.33 | G300E | 0 | 0
2495 | Story58 | C12 | 50 MPa RC Column (47.5 cm x 47.5 cm) | Column | 50MPa | Concrete Rectangular | 475 | 475 | 2256.3 | 2900 | 0.65 | 1600.76 | G300E | 6542400 | 51.33 | G300E | 0 | 0
2496 | Story58 | C13 | 50 MPa RC Column (47.5 cm x 47.5 cm) | Column | 50MPa | Concrete Rectangular | 475 | 475 | 2256.3 | 2900 | 0.65 | 1600.76 | G300E | 6542400 | 51.33 | G300E | 0 | 0
2497 | Story58 | C14 | 50 MPa RC Column (47.5 cm x 47.5 cm) | Column | 50MPa | Concrete Rectangular | 475 | 475 | 2256.3 | 2900 | 0.65 | 1600.76 | G300E | 6542400 | 51.33 | G300E | 0 | 0
2498 | Story58 | C15 | 50 MPa RC Column (47.5 cm x 47.5 cm) | Column | 50MPa | Concrete Rectangular | 475 | 475 | 2256.3 | 2900 | 0.65 | 1600.76 | G300E | 6542400 | 51.33 | G300E | 0 | 0
2499 | Story58 | C16 | 50 MPa RC Column (47.5 cm x 47.5 cm) | Column | 50MPa | Concrete Rectangular | 475 | 475 | 2256.3 | 2900 | 0.65 | 1600.76 | G300E | 6542400 | 51.33 | G300E | 0 | 0
2500 | Story58 | C17 | 50 MPa RC Column (47.5 cm x 47.5 cm) | Column | 50MPa | Concrete Rectangular | 475 | 475 | 2256.3 | 2900 | 0.65 | 1600.76 | G300E | 6542400 | 51.33 | G300E | 0 | 0
2501 | Story58 | C18 | 50 MPa RC Column (47.5 cm x 47.5 cm) | Column | 50MPa | Concrete Rectangular | 475 | 475 | 2256.3 | 2900 | 0.65 | 1600.76 | G300E | 6542400 | 51.33 | G300E | 0 | 0
2502 | Story58 | C19 | 50 MPa RC Column (47.5 cm x 47.5 cm) | Column | 50MPa | Concrete Rectangular | 475 | 475 | 2256.3 | 2900 | 0.65 | 1600.76 | G300E | 17393233.33 | 136.47 | G300E | 542275.83 | 4.25
2503 | Story58 | C2 | 50 MPa RC Column (47.5 cm x 47.5 cm) | Column | 50MPa | Concrete Rectangular | 475 | 475 | 2256.3 | 2900 | 0.65 | 1600.76 | G300E | 6542400 | 51.33 | G300E | 0 | 0
2504 | Story58 | C22 | 50 MPa RC Column (47.5 cm x 47.5 cm) | Column | 50MPa | Concrete Rectangular | 475 | 475 | 2256.3 | 2900 | 0.65 | 1600.76 | G300E | 17364233.33 | 136.25 | G300E | 541816.67 | 4.25
2505 | Story58 | C23 | 50 MPa RC Column (47.5 cm x 47.5 cm) | Column | 50MPa | Concrete Rectangular | 475 | 475 | 2256.3 | 2900 | 0.65 | 1600.76 | G300E | 6542400 | 51.33 | G300E | 0 | 0
2506 | Story58 | C24 | 50 MPa RC Column (47.5 cm x 47.5 cm) | Column | 50MPa | Concrete Rectangular | 475 | 475 | 2256.3 | 2900 | 0.65 | 1600.76 | G300E | 6542400 | 51.33 | G300E | 0 | 0
2507 | Story58 | C25 | 50 MPa RC Column (47.5 cm x 47.5 cm) | Column | 50MPa | Concrete Rectangular | 475 | 475 | 2256.3 | 2900 | 0.65 | 1600.76 | G300E | 6542400 | 51.33 | G300E | 0 | 0
2508 | Story58 | C26 | 50 MPa RC Column (47.5 cm x 47.5 cm) | Column | 50MPa | Concrete Rectangular | 475 | 475 | 2256.3 | 2900 | 0.65 | 1600.76 | G300E | 6542400 | 51.33 | G300E | 0 | 0
2509 | Story58 | C27 | 50 MPa RC Column (47.5 cm x 47.5 cm) | Column | 50MPa | Concrete Rectangular | 475 | 475 | 2256.3 | 2900 | 0.65 | 1600.76 | G300E | 17392266.67 | 136.47 | G300E | 542275.83 | 4.25
2510 | Story58 | C3 | 50 MPa RC Column (47.5 cm x 47.5 cm) | Column | 50MPa | Concrete Rectangular | 475 | 475 | 2256.3 | 2900 | 0.65 | 1600.76 | G300E | 6542400 | 51.33 | G300E | 0 | 0
2511 | Story58 | C30 | 50 MPa RC Column (47.5 cm x 47.5 cm) | Column | 50MPa | Concrete Rectangular | 475 | 475 | 2256.3 | 2900 | 0.65 | 1600.76 | G300E | 17362300 | 136.23 | G300E | 541816.67 | 4.25
2512 | Story58 | C31 | 50 MPa RC Column (47.5 cm x 47.5 cm) | Column | 50MPa | Concrete Rectangular | 475 | 475 | 2256.3 | 2900 | 0.65 | 1600.76 | G300E | 6542400 | 51.33 | G300E | 0 | 0
2513 | Story58 | C32 | 50 MPa RC Column (47.5 cm x 47.5 cm) | Column | 50MPa | Concrete Rectangular | 475 | 475 | 2256.3 | 2900 | 0.65 | 1600.76 | G300E | 6542400 | 51.33 | G300E | 0 | 0
2514 | Story58 | C33 | 50 MPa RC Column (47.5 cm x 47.5 cm) | Column | 50MPa | Concrete Rectangular | 475 | 475 | 2256.3 | 2900 | 0.65 | 1600.76 | G300E | 6542400 | 51.33 | G300E | 0 | 0
2515 | Story58 | C34 | 50 MPa RC Column (47.5 cm x 47.5 cm) | Column | 50MPa | Concrete Rectangular | 475 | 475 | 2256.3 | 2900 | 0.65 | 1600.76 | G300E | 6542400 | 51.33 | G300E | 0 | 0
2516 | Story58 | C35 | 50 MPa RC Column (47.5 cm x 47.5 cm) | Column | 50MPa | Concrete Rectangular | 475 | 475 | 2256.3 | 2900 | 0.65 | 1600.76 | G300E | 6542400 | 51.33 | G300E | 0 | 0
2517 | Story58 | C36 | 50 MPa RC Column (47.5 cm x 47.5 cm) | Column | 50MPa | Concrete Rectangular | 475 | 475 | 2256.3 | 2900 | 0.65 | 1600.76 | G300E | 6542400 | 51.33 | G300E | 0 | 0
2518 | Story58 | C37 | 50 MPa RC Column (47.5 cm x 47.5 cm) | Column | 50MPa | Concrete Rectangular | 475 | 475 | 2256.3 | 2900 | 0.65 | 1600.76 | G300E | 6542400 | 51.33 | G300E | 0 | 0
2519 | Story58 | C38 | 50 MPa RC Column (47.5 cm x 47.5 cm) | Column | 50MPa | Concrete Rectangular | 475 | 475 | 2256.3 | 2900 | 0.65 | 1600.76 | G300E | 6542400 | 51.33 | G300E | 0 | 0
2520 | Story58 | C39 | 50 MPa RC Column (47.5 cm x 47.5 cm) | Column | 50MPa | Concrete Rectangular | 475 | 475 | 2256.3 | 2900 | 0.65 | 1600.76 | G300E | 6542400 | 51.33 | G300E | 0 | 0
2521 | Story58 | C4 | 50 MPa RC Column (47.5 cm x 47.5 cm) | Column | 50MPa | Concrete Rectangular | 475 | 475 | 2256.3 | 2900 | 0.65 | 1600.76 | G300E | 6542400 | 51.33 | G300E | 0 | 0
2522 | Story58 | C40 | 50 MPa RC Column (47.5 cm x 47.5 cm) | Column | 50MPa | Concrete Rectangular | 475 | 475 | 2256.3 | 2900 | 0.65 | 1600.76 | G300E | 6542400 | 51.33 | G300E | 0 | 0
2523 | Story58 | C41 | 50 MPa RC Column (47.5 cm x 47.5 cm) | Column | 50MPa | Concrete Rectangular | 475 | 475 | 2256.3 | 2900 | 0.65 | 1600.76 | G300E | 6542400 | 51.33 | G300E | 0 | 0
2524 | Story58 | C42 | 50 MPa RC Column (47.5 cm x 47.5 cm) | Column | 50MPa | Concrete Rectangular | 475 | 475 | 2256.3 | 2900 | 0.65 | 1600.76 | G300E | 6542400 | 51.33 | G300E | 0 | 0
2525 | Story58 | C43 | 50 MPa RC Column (47.5 cm x 47.5 cm) | Column | 50MPa | Concrete Rectangular | 475 | 475 | 2256.3 | 2900 | 0.65 | 1600.76 | G300E | 6542400 | 51.33 | G300E | 0 | 0
2526 | Story58 | C44 | 50 MPa RC Column (47.5 cm x 47.5 cm) | Column | 50MPa | Concrete Rectangular | 475 | 475 | 2256.3 | 2900 | 0.65 | 1600.76 | G300E | 6542400 | 51.33 | G300E | 0 | 0
2527 | Story58 | C45 | 50 MPa RC Column (47.5 cm x 47.5 cm) | Column | 50MPa | Concrete Rectangular | 475 | 475 | 2256.3 | 2900 | 0.65 | 1600.76 | G300E | 6542400 | 51.33 | G300E | 0 | 0
2528 | Story58 | C46 | 50 MPa RC Column (47.5 cm x 47.5 cm) | Column | 50MPa | Concrete Rectangular | 475 | 475 | 2256.3 | 2900 | 0.65 | 1600.76 | G300E | 6542400 | 51.33 | G300E | 0 | 0
2529 | Story58 | C47 | 50 MPa RC Column (47.5 cm x 47.5 cm) | Column | 50MPa | Concrete Rectangular | 475 | 475 | 2256.3 | 2900 | 0.65 | 1600.76 | G300E | 6542400 | 51.33 | G300E | 0 | 0
2530 | Story58 | C48 | 50 MPa RC Column (47.5 cm x 47.5 cm) | Column | 50MPa | Concrete Rectangular | 475 | 475 | 2256.3 | 2900 | 0.65 | 1600.76 | G300E | 6542400 | 51.33 | G300E | 0 | 0
2531 | Story58 | C5 | 50 MPa RC Column (47.5 cm x 47.5 cm) | Column | 50MPa | Concrete Rectangular | 475 | 475 | 2256.3 | 2900 | 0.65 | 1600.76 | G300E | 6542400 | 51.33 | G300E | 0 | 0
2532 | Story58 | C6 | 50 MPa RC Column (47.5 cm x 47.5 cm) | Column | 50MPa | Concrete Rectangular | 475 | 475 | 2256.3 | 2900 | 0.65 | 1600.76 | G300E | 6542400 | 51.33 | G300E | 0 | 0
2533 | Story58 | C7 | 50 MPa RC Column (47.5 cm x 47.5 cm) | Column | 50MPa | Concrete Rectangular | 475 | 475 | 2256.3 | 2900 | 0.65 | 1600.76 | G300E | 6542400 | 51.33 | G300E | 0 | 0
2534 | Story58 | C8 | 50 MPa RC Column (47.5 cm x 47.5 cm) | Column | 50MPa | Concrete Rectangular | 475 | 475 | 2256.3 | 2900 | 0.65 | 1600.76 | G300E | 6542400 | 51.33 | G300E | 0 | 0
2535 | Story58 | C9 | 50 MPa RC Column (47.5 cm x 47.5 cm) | Column | 50MPa | Concrete Rectangular | 475 | 475 | 2256.3 | 2900 | 0.65 | 1600.76 | G300E | 6542400 | 51.33 | G300E | 0 | 0
2536 | Story59 | C1 | 50 MPa RC Column (45 cm x 45 cm) | Column | 50MPa | Concrete Rectangular | 450 | 450 | 2025 | 2900 | 0.59 | 1436.7 | G300E | 5872500 | 46.08 | G300E | 0 | 0
2537 | Story59 | C10 | 50 MPa RC Column (45 cm x 45 cm) | Column | 50MPa | Concrete Rectangular | 450 | 450 | 2025 | 2900 | 0.59 | 1436.7 | G300E | 5872500 | 46.08 | G300E | 0 | 0
2538 | Story59 | C11 | 50 MPa RC Column (45 cm x 45 cm) | Column | 50MPa | Concrete Rectangular | 450 | 450 | 2025 | 2900 | 0.59 | 1436.7 | G300E | 5872500 | 46.08 | G300E | 0 | 0
2539 | Story59 | C12 | 50 MPa RC Column (45 cm x 45 cm) | Column | 50MPa | Concrete Rectangular | 450 | 450 | 2025 | 2900 | 0.59 | 1436.7 | G300E | 5872500 | 46.08 | G300E | 0 | 0
2540 | Story59 | C13 | 50 MPa RC Column (45 cm x 45 cm) | Column | 50MPa | Concrete Rectangular | 450 | 450 | 2025 | 2900 | 0.59 | 1436.7 | G300E | 5872500 | 46.08 | G300E | 0 | 0
2541 | Story59 | C14 | 50 MPa RC Column (45 cm x 45 cm) | Column | 50MPa | Concrete Rectangular | 450 | 450 | 2025 | 2900 | 0.59 | 1436.7 | G300E | 5872500 | 46.08 | G300E | 0 | 0
2542 | Story59 | C15 | 50 MPa RC Column (45 cm x 45 cm) | Column | 50MPa | Concrete Rectangular | 450 | 450 | 2025 | 2900 | 0.59 | 1436.7 | G300E | 5872500 | 46.08 | G300E | 0 | 0
2543 | Story59 | C16 | 50 MPa RC Column (45 cm x 45 cm) | Column | 50MPa | Concrete Rectangular | 450 | 450 | 2025 | 2900 | 0.59 | 1436.7 | G300E | 5872500 | 46.08 | G300E | 0 | 0
2544 | Story59 | C17 | 50 MPa RC Column (45 cm x 45 cm) | Column | 50MPa | Concrete Rectangular | 450 | 450 | 2025 | 2900 | 0.59 | 1436.7 | G300E | 5872500 | 46.08 | G300E | 0 | 0
2545 | Story59 | C18 | 50 MPa RC Column (45 cm x 45 cm) | Column | 50MPa | Concrete Rectangular | 450 | 450 | 2025 | 2900 | 0.59 | 1436.7 | G300E | 5872500 | 46.08 | G300E | 0 | 0
2546 | Story59 | C19 | 50 MPa RC Column (45 cm x 45 cm) | Column | 50MPa | Concrete Rectangular | 450 | 450 | 2025 | 2900 | 0.59 | 1436.7 | G300E | 16570600 | 130.02 | G300E | 456750 | 3.58
2547 | Story59 | C2 | 50 MPa RC Column (45 cm x 45 cm) | Column | 50MPa | Concrete Rectangular | 450 | 450 | 2025 | 2900 | 0.59 | 1436.7 | G300E | 5872500 | 46.08 | G300E | 0 | 0
2548 | Story59 | C22 | 50 MPa RC Column (45 cm x 45 cm) | Column | 50MPa | Concrete Rectangular | 450 | 450 | 2025 | 2900 | 0.59 | 1436.7 | G300E | 16545466.67 | 129.82 | G300E | 456750 | 3.58
2549 | Story59 | C23 | 50 MPa RC Column (45 cm x 45 cm) | Column | 50MPa | Concrete Rectangular | 450 | 450 | 2025 | 2900 | 0.59 | 1436.7 | G300E | 5872500 | 46.08 | G300E | 0 | 0
2550 | Story59 | C24 | 50 MPa RC Column (45 cm x 45 cm) | Column | 50MPa | Concrete Rectangular | 450 | 450 | 2025 | 2900 | 0.59 | 1436.7 | G300E | 5872500 | 46.08 | G300E | 0 | 0
2551 | Story59 | C25 | 50 MPa RC Column (45 cm x 45 cm) | Column | 50MPa | Concrete Rectangular | 450 | 450 | 2025 | 2900 | 0.59 | 1436.7 | G300E | 5872500 | 46.08 | G300E | 0 | 0
2552 | Story59 | C26 | 50 MPa RC Column (45 cm x 45 cm) | Column | 50MPa | Concrete Rectangular | 450 | 450 | 2025 | 2900 | 0.59 | 1436.7 | G300E | 5872500 | 46.08 | G300E | 0 | 0
2553 | Story59 | C27 | 50 MPa RC Column (45 cm x 45 cm) | Column | 50MPa | Concrete Rectangular | 450 | 450 | 2025 | 2900 | 0.59 | 1436.7 | G300E | 16569633.33 | 130.01 | G300E | 456750 | 3.58
2554 | Story59 | C3 | 50 MPa RC Column (45 cm x 45 cm) | Column | 50MPa | Concrete Rectangular | 450 | 450 | 2025 | 2900 | 0.59 | 1436.7 | G300E | 5872500 | 46.08 | G300E | 0 | 0
2555 | Story59 | C30 | 50 MPa RC Column (45 cm x 45 cm) | Column | 50MPa | Concrete Rectangular | 450 | 450 | 2025 | 2900 | 0.59 | 1436.7 | G300E | 16539666.67 | 129.78 | G300E | 456750 | 3.58
2556 | Story59 | C31 | 50 MPa RC Column (45 cm x 45 cm) | Column | 50MPa | Concrete Rectangular | 450 | 450 | 2025 | 2900 | 0.59 | 1436.7 | G300E | 5872500 | 46.08 | G300E | 0 | 0
2557 | Story59 | C32 | 50 MPa RC Column (45 cm x 45 cm) | Column | 50MPa | Concrete Rectangular | 450 | 450 | 2025 | 2900 | 0.59 | 1436.7 | G300E | 5872500 | 46.08 | G300E | 0 | 0
2558 | Story59 | C33 | 50 MPa RC Column (45 cm x 45 cm) | Column | 50MPa | Concrete Rectangular | 450 | 450 | 2025 | 2900 | 0.59 | 1436.7 | G300E | 5872500 | 46.08 | G300E | 0 | 0
2559 | Story59 | C34 | 50 MPa RC Column (45 cm x 45 cm) | Column | 50MPa | Concrete Rectangular | 450 | 450 | 2025 | 2900 | 0.59 | 1436.7 | G300E | 5872500 | 46.08 | G300E | 0 | 0
2560 | Story59 | C35 | 50 MPa RC Column (45 cm x 45 cm) | Column | 50MPa | Concrete Rectangular | 450 | 450 | 2025 | 2900 | 0.59 | 1436.7 | G300E | 5872500 | 46.08 | G300E | 0 | 0
2561 | Story59 | C36 | 50 MPa RC Column (45 cm x 45 cm) | Column | 50MPa | Concrete Rectangular | 450 | 450 | 2025 | 2900 | 0.59 | 1436.7 | G300E | 5872500 | 46.08 | G300E | 0 | 0
2562 | Story59 | C37 | 50 MPa RC Column (45 cm x 45 cm) | Column | 50MPa | Concrete Rectangular | 450 | 450 | 2025 | 2900 | 0.59 | 1436.7 | G300E | 5872500 | 46.08 | G300E | 0 | 0
2563 | Story59 | C38 | 50 MPa RC Column (45 cm x 45 cm) | Column | 50MPa | Concrete Rectangular | 450 | 450 | 2025 | 2900 | 0.59 | 1436.7 | G300E | 5872500 | 46.08 | G300E | 0 | 0
2564 | Story59 | C39 | 50 MPa RC Column (45 cm x 45 cm) | Column | 50MPa | Concrete Rectangular | 450 | 450 | 2025 | 2900 | 0.59 | 1436.7 | G300E | 5872500 | 46.08 | G300E | 0 | 0
2565 | Story59 | C4 | 50 MPa RC Column (45 cm x 45 cm) | Column | 50MPa | Concrete Rectangular | 450 | 450 | 2025 | 2900 | 0.59 | 1436.7 | G300E | 5872500 | 46.08 | G300E | 0 | 0
2566 | Story59 | C40 | 50 MPa RC Column (45 cm x 45 cm) | Column | 50MPa | Concrete Rectangular | 450 | 450 | 2025 | 2900 | 0.59 | 1436.7 | G300E | 5872500 | 46.08 | G300E | 0 | 0
2567 | Story59 | C41 | 50 MPa RC Column (45 cm x 45 cm) | Column | 50MPa | Concrete Rectangular | 450 | 450 | 2025 | 2900 | 0.59 | 1436.7 | G300E | 5872500 | 46.08 | G300E | 0 | 0
2568 | Story59 | C42 | 50 MPa RC Column (45 cm x 45 cm) | Column | 50MPa | Concrete Rectangular | 450 | 450 | 2025 | 2900 | 0.59 | 1436.7 | G300E | 5872500 | 46.08 | G300E | 0 | 0
2569 | Story59 | C43 | 50 MPa RC Column (45 cm x 45 cm) | Column | 50MPa | Concrete Rectangular | 450 | 450 | 2025 | 2900 | 0.59 | 1436.7 | G300E | 5872500 | 46.08 | G300E | 0 | 0
2570 | Story59 | C44 | 50 MPa RC Column (45 cm x 45 cm) | Column | 50MPa | Concrete Rectangular | 450 | 450 | 2025 | 2900 | 0.59 | 1436.7 | G300E | 5872500 | 46.08 | G300E | 0 | 0
2571 | Story59 | C45 | 50 MPa RC Column (45 cm x 45 cm) | Column | 50MPa | Concrete Rectangular | 450 | 450 | 2025 | 2900 | 0.59 | 1436.7 | G300E | 5872500 | 46.08 | G300E | 0 | 0
2572 | Story59 | C46 | 50 MPa RC Column (45 cm x 45 cm) | Column | 50MPa | Concrete Rectangular | 450 | 450 | 2025 | 2900 | 0.59 | 1436.7 | G300E | 5872500 | 46.08 | G300E | 0 | 0
2573 | Story59 | C47 | 50 MPa RC Column (45 cm x 45 cm) | Column | 50MPa | Concrete Rectangular | 450 | 450 | 2025 | 2900 | 0.59 | 1436.7 | G300E | 5872500 | 46.08 | G300E | 0 | 0
2574 | Story59 | C48 | 50 MPa RC Column (45 cm x 45 cm) | Column | 50MPa | Concrete Rectangular | 450 | 450 | 2025 | 2900 | 0.59 | 1436.7 | G300E | 5872500 | 46.08 | G300E | 0 | 0
2575 | Story59 | C5 | 50 MPa RC Column (45 cm x 45 cm) | Column | 50MPa | Concrete Rectangular | 450 | 450 | 2025 | 2900 | 0.59 | 1436.7 | G300E | 5872500 | 46.08 | G300E | 0 | 0
2576 | Story59 | C6 | 50 MPa RC Column (45 cm x 45 cm) | Column | 50MPa | Concrete Rectangular | 450 | 450 | 2025 | 2900 | 0.59 | 1436.7 | G300E | 5872500 | 46.08 | G300E | 0 | 0
2577 | Story59 | C7 | 50 MPa RC Column (45 cm x 45 cm) | Column | 50MPa | Concrete Rectangular | 450 | 450 | 2025 | 2900 | 0.59 | 1436.7 | G300E | 5872500 | 46.08 | G300E | 0 | 0
2578 | Story59 | C8 | 50 MPa RC Column (45 cm x 45 cm) | Column | 50MPa | Concrete Rectangular | 450 | 450 | 2025 | 2900 | 0.59 | 1436.7 | G300E | 5872500 | 46.08 | G300E | 0 | 0
2579 | Story59 | C9 | 50 MPa RC Column (45 cm x 45 cm) | Column | 50MPa | Concrete Rectangular | 450 | 450 | 2025 | 2900 | 0.59 | 1436.7 | G300E | 5872500 | 46.08 | G300E | 0 | 0
2580 | Story6 | C1 | 50 MPa RC Column (82.5 cm x 82.5 cm) | Column | 50MPa | Concrete Rectangular | 825 | 825 | 6806.3 | 3175 | 2.16 | 5286.81 | G300E | 35798125 | 280.89 | G300E | 0 | 0
2581 | Story6 | C10 | 50 MPa RC Column (82.5 cm x 82.5 cm) | Column | 50MPa | Concrete Rectangular | 825 | 825 | 6806.3 | 3175 | 2.16 | 5286.81 | G300E | 132831416.67 | 1042.24 | G300E | 0 | 0
2582 | Story6 | C11 | 50 MPa RC Column (82.5 cm x 82.5 cm) | Column | 50MPa | Concrete Rectangular | 825 | 825 | 6806.3 | 3175 | 2.16 | 5286.81 | G300E | 145266833.33 | 1139.82 | G300E | 0 | 0
2583 | Story6 | C12 | 50 MPa RC Column (82.5 cm x 82.5 cm) | Column | 50MPa | Concrete Rectangular | 825 | 825 | 6806.3 | 3175 | 2.16 | 5286.81 | G300E | 135014758.33 | 1059.38 | G300E | 0 | 0
2584 | Story6 | C13 | 50 MPa RC Column (82.5 cm x 82.5 cm) | Column | 50MPa | Concrete Rectangular | 825 | 825 | 6806.3 | 3175 | 2.16 | 5286.81 | G300E | 135010525 | 1059.34 | G300E | 0 | 0
2585 | Story6 | C14 | 50 MPa RC Column (82.5 cm x 82.5 cm) | Column | 50MPa | Concrete Rectangular | 825 | 825 | 6806.3 | 3175 | 2.16 | 5286.81 | G300E | 145260483.33 | 1139.77 | G300E | 0 | 0
2586 | Story6 | C15 | 50 MPa RC Column (82.5 cm x 82.5 cm) | Column | 50MPa | Concrete Rectangular | 825 | 825 | 6806.3 | 3175 | 2.16 | 5286.81 | G300E | 132832475 | 1042.25 | G300E | 0 | 0
2587 | Story6 | C16 | 50 MPa RC Column (82.5 cm x 82.5 cm) | Column | 50MPa | Concrete Rectangular | 825 | 825 | 6806.3 | 3175 | 2.16 | 5286.81 | G300E | 57547933.33 | 451.54 | G300E | 0 | 0
2588 | Story6 | C17 | 50 MPa RC Column (82.5 cm x 82.5 cm) | Column | 50MPa | Concrete Rectangular | 825 | 825 | 6806.3 | 3175 | 2.16 | 5286.81 | G300E | 54868233.33 | 430.52 | G300E | 0 | 0
2589 | Story6 | C18 | 50 MPa RC Column (82.5 cm x 82.5 cm) | Column | 50MPa | Concrete Rectangular | 825 | 825 | 6806.3 | 3175 | 2.16 | 5286.81 | G300E | 124842058.33 | 979.56 | G300E | 0 | 0
2590 | Story6 | C19 | 50 MPa RC Column (82.5 cm x 82.5 cm) | Column | 50MPa | Concrete Rectangular | 825 | 825 | 6806.3 | 3175 | 2.16 | 5286.81 | G300E | 99589166.67 | 781.41 | G300E | 0 | 0
2591 | Story6 | C2 | 50 MPa RC Column (82.5 cm x 82.5 cm) | Column | 50MPa | Concrete Rectangular | 825 | 825 | 6806.3 | 3175 | 2.16 | 5286.81 | G300E | 56393291.67 | 442.48 | G300E | 0 | 0
2592 | Story6 | C22 | 50 MPa RC Column (82.5 cm x 82.5 cm) | Column | 50MPa | Concrete Rectangular | 825 | 825 | 6806.3 | 3175 | 2.16 | 5286.81 | G300E | 99527783.33 | 780.93 | G300E | 0 | 0
2593 | Story6 | C23 | 50 MPa RC Column (82.5 cm x 82.5 cm) | Column | 50MPa | Concrete Rectangular | 825 | 825 | 6806.3 | 3175 | 2.16 | 5286.81 | G300E | 124803958.33 | 979.26 | G300E | 0 | 0
2594 | Story6 | C24 | 50 MPa RC Column (82.5 cm x 82.5 cm) | Column | 50MPa | Concrete Rectangular | 825 | 825 | 6806.3 | 3175 | 2.16 | 5286.81 | G300E | 54922208.33 | 430.94 | G300E | 0 | 0
2595 | Story6 | C25 | 50 MPa RC Column (82.5 cm x 82.5 cm) | Column | 50MPa | Concrete Rectangular | 825 | 825 | 6806.3 | 3175 | 2.16 | 5286.81 | G300E | 54893633.33 | 430.72 | G300E | 0 | 0
2596 | Story6 | C26 | 50 MPa RC Column (82.5 cm x 82.5 cm) | Column | 50MPa | Concrete Rectangular | 825 | 825 | 6806.3 | 3175 | 2.16 | 5286.81 | G300E | 124846291.67 | 979.59 | G300E | 0 | 0
2597 | Story6 | C27 | 50 MPa RC Column (82.5 cm x 82.5 cm) | Column | 50MPa | Concrete Rectangular | 825 | 825 | 6806.3 | 3175 | 2.16 | 5286.81 | G300E | 99591283.33 | 781.43 | G300E | 0 | 0
2598 | Story6 | C3 | 50 MPa RC Column (82.5 cm x 82.5 cm) | Column | 50MPa | Concrete Rectangular | 825 | 825 | 6806.3 | 3175 | 2.16 | 5286.81 | G300E | 60698591.67 | 476.26 | G300E | 0 | 0
2599 | Story6 | C30 | 50 MPa RC Column (82.5 cm x 82.5 cm) | Column | 50MPa | Concrete Rectangular | 825 | 825 | 6806.3 | 3175 | 2.16 | 5286.81 | G300E | 99758500 | 782.74 | G300E | 0 | 0
2600 | Story6 | C31 | 50 MPa RC Column (82.5 cm x 82.5 cm) | Column | 50MPa | Concrete Rectangular | 825 | 825 | 6806.3 | 3175 | 2.16 | 5286.81 | G300E | 124688600 | 978.35 | G300E | 0 | 0
2601 | Story6 | C32 | 50 MPa RC Column (82.5 cm x 82.5 cm) | Column | 50MPa | Concrete Rectangular | 825 | 825 | 6806.3 | 3175 | 2.16 | 5286.81 | G300E | 54917975 | 430.91 | G300E | 0 | 0
2602 | Story6 | C33 | 50 MPa RC Column (82.5 cm x 82.5 cm) | Column | 50MPa | Concrete Rectangular | 825 | 825 | 6806.3 | 3175 | 2.16 | 5286.81 | G300E | 57536291.67 | 451.45 | G300E | 0 | 0
2603 | Story6 | C34 | 50 MPa RC Column (82.5 cm x 82.5 cm) | Column | 50MPa | Concrete Rectangular | 825 | 825 | 6806.3 | 3175 | 2.16 | 5286.81 | G300E | 132834591.67 | 1042.27 | G300E | 0 | 0
2604 | Story6 | C35 | 50 MPa RC Column (82.5 cm x 82.5 cm) | Column | 50MPa | Concrete Rectangular | 825 | 825 | 6806.3 | 3175 | 2.16 | 5286.81 | G300E | 145263658.33 | 1139.79 | G300E | 0 | 0
2605 | Story6 | C36 | 50 MPa RC Column (82.5 cm x 82.5 cm) | Column | 50MPa | Concrete Rectangular | 825 | 825 | 6806.3 | 3175 | 2.16 | 5286.81 | G300E | 134994650 | 1059.22 | G300E | 0 | 0
2606 | Story6 | C37 | 50 MPa RC Column (82.5 cm x 82.5 cm) | Column | 50MPa | Concrete Rectangular | 825 | 825 | 6806.3 | 3175 | 2.16 | 5286.81 | G300E | 134941733.33 | 1058.8 | G300E | 0 | 0
2607 | Story6 | C38 | 50 MPa RC Column (82.5 cm x 82.5 cm) | Column | 50MPa | Concrete Rectangular | 825 | 825 | 6806.3 | 3175 | 2.16 | 5286.81 | G300E | 145036116.67 | 1138.01 | G300E | 0 | 0
2608 | Story6 | C39 | 50 MPa RC Column (82.5 cm x 82.5 cm) | Column | 50MPa | Concrete Rectangular | 825 | 825 | 6806.3 | 3175 | 2.16 | 5286.81 | G300E | 132588000 | 1040.33 | G300E | 0 | 0
2609 | Story6 | C4 | 50 MPa RC Column (82.5 cm x 82.5 cm) | Column | 50MPa | Concrete Rectangular | 825 | 825 | 6806.3 | 3175 | 2.16 | 5286.81 | G300E | 49384585 | 387.49 | G300E | 0 | 0
2610 | Story6 | C40 | 50 MPa RC Column (82.5 cm x 82.5 cm) | Column | 50MPa | Concrete Rectangular | 825 | 825 | 6806.3 | 3175 | 2.16 | 5286.81 | G300E | 57602966.67 | 451.97 | G300E | 0 | 0
2611 | Story6 | C41 | 50 MPa RC Column (82.5 cm x 82.5 cm) | Column | 50MPa | Concrete Rectangular | 825 | 825 | 6806.3 | 3175 | 2.16 | 5286.81 | G300E | 35815058.33 | 281.02 | G300E | 0 | 0
2612 | Story6 | C42 | 50 MPa RC Column (82.5 cm x 82.5 cm) | Column | 50MPa | Concrete Rectangular | 825 | 825 | 6806.3 | 3175 | 2.16 | 5286.81 | G300E | 56428216.67 | 442.76 | G300E | 0 | 0
2613 | Story6 | C43 | 50 MPa RC Column (82.5 cm x 82.5 cm) | Column | 50MPa | Concrete Rectangular | 825 | 825 | 6806.3 | 3175 | 2.16 | 5286.81 | G300E | 61825716.67 | 485.11 | G300E | 0 | 0
2614 | Story6 | C44 | 50 MPa RC Column (82.5 cm x 82.5 cm) | Column | 50MPa | Concrete Rectangular | 825 | 825 | 6806.3 | 3175 | 2.16 | 5286.81 | G300E | 49387125 | 387.51 | G300E | 0 | 0
2615 | Story6 | C45 | 50 MPa RC Column (82.5 cm x 82.5 cm) | Column | 50MPa | Concrete Rectangular | 825 | 825 | 6806.3 | 3175 | 2.16 | 5286.81 | G300E | 49408715 | 387.68 | G300E | 0 | 0
2616 | Story6 | C46 | 50 MPa RC Column (82.5 cm x 82.5 cm) | Column | 50MPa | Concrete Rectangular | 825 | 825 | 6806.3 | 3175 | 2.16 | 5286.81 | G300E | 60465758.33 | 474.44 | G300E | 0 | 0
2617 | Story6 | C47 | 50 MPa RC Column (82.5 cm x 82.5 cm) | Column | 50MPa | Concrete Rectangular | 825 | 825 | 6806.3 | 3175 | 2.16 | 5286.81 | G300E | 56427158.33 | 442.75 | G300E | 0 | 0
2618 | Story6 | C48 | 50 MPa RC Column (82.5 cm x 82.5 cm) | Column | 50MPa | Concrete Rectangular | 825 | 825 | 6806.3 | 3175 | 2.16 | 5286.81 | G300E | 35870091.67 | 281.45 | G300E | 0 | 0
2619 | Story6 | C5 | 50 MPa RC Column (82.5 cm x 82.5 cm) | Column | 50MPa | Concrete Rectangular | 825 | 825 | 6806.3 | 3175 | 2.16 | 5286.81 | G300E | 49374425 | 387.41 | G300E | 0 | 0
2620 | Story6 | C6 | 50 MPa RC Column (82.5 cm x 82.5 cm) | Column | 50MPa | Concrete Rectangular | 825 | 825 | 6806.3 | 3175 | 2.16 | 5286.81 | G300E | 61303958.33 | 481.01 | G300E | 0 | 0
2621 | Story6 | C7 | 50 MPa RC Column (82.5 cm x 82.5 cm) | Column | 50MPa | Concrete Rectangular | 825 | 825 | 6806.3 | 3175 | 2.16 | 5286.81 | G300E | 56421866.67 | 442.71 | G300E | 0 | 0
2622 | Story6 | C8 | 50 MPa RC Column (82.5 cm x 82.5 cm) | Column | 50MPa | Concrete Rectangular | 825 | 825 | 6806.3 | 3175 | 2.16 | 5286.81 | G300E | 35817175 | 281.03 | G300E | 0 | 0
2623 | Story6 | C9 | 50 MPa RC Column (82.5 cm x 82.5 cm) | Column | 50MPa | Concrete Rectangular | 825 | 825 | 6806.3 | 3175 | 2.16 | 5286.81 | G300E | 57538408.33 | 451.47 | G300E | 0 | 0
2624 | Story6 | D1 | 50 MPa RC Column (120 cm x 120 cm) | Column | 50MPa | Concrete Rectangular | 1200 | 1200 | 14400 | 26893.1 | 38.73 | 94742.66 | G300E | 2293295655.95 | 17994.05 | G300E | 0 | 0
2625 | Story6 | D10 | 50 MPa RC Column (120 cm x 120 cm) | Column | 50MPa | Concrete Rectangular | 1200 | 1200 | 14400 | 27658.6 | 39.83 | 97439.47 | G300E | 2364896733.12 | 18555.86 | G300E | 0 | 0
2626 | Story6 | D11 | 50 MPa RC Column (120 cm x 120 cm) | Column | 50MPa | Concrete Rectangular | 1200 | 1200 | 14400 | 27658.6 | 39.83 | 97439.47 | G300E | 2316914248.11 | 18179.37 | G300E | 0 | 0
2627 | Story6 | D12 | 50 MPa RC Column (120 cm x 120 cm) | Column | 50MPa | Concrete Rectangular | 1200 | 1200 | 14400 | 26893.1 | 38.73 | 94742.66 | G300E | 2293802142.67 | 17998.02 | G300E | 0 | 0
2628 | Story6 | D13 | 50 MPa RC Column (120 cm x 120 cm) | Column | 50MPa | Concrete Rectangular | 1200 | 1200 | 14400 | 26893.1 | 38.73 | 94742.66 | G300E | 2320018432.98 | 18203.73 | G300E | 0 | 0
2629 | Story6 | D14 | 50 MPa RC Column (120 cm x 120 cm) | Column | 50MPa | Concrete Rectangular | 1200 | 1200 | 14400 | 26893.1 | 38.73 | 94742.66 | G300E | 2320318739.27 | 18206.08 | G300E | 0 | 0
2630 | Story6 | D15 | 50 MPa RC Column (120 cm x 120 cm) | Column | 50MPa | Concrete Rectangular | 1200 | 1200 | 14400 | 27658.6 | 39.83 | 97439.47 | G300E | 2316634204.79 | 18177.17 | G300E | 0 | 0
2631 | Story6 | D16 | 50 MPa RC Column (120 cm x 120 cm) | Column | 50MPa | Concrete Rectangular | 1200 | 1200 | 14400 | 26893.1 | 38.73 | 94742.66 | G300E | 2293471955.16 | 17995.43 | G300E | 0 | 0
2632 | Story6 | D2 | 50 MPa RC Column (120 cm x 120 cm) | Column | 50MPa | Concrete Rectangular | 1200 | 1200 | 14400 | 27658.6 | 39.83 | 97439.47 | G300E | 2316917705.44 | 18179.4 | G300E | 0 | 0
2633 | Story6 | D3 | 50 MPa RC Column (120 cm x 120 cm) | Column | 50MPa | Concrete Rectangular | 1200 | 1200 | 14400 | 26893.1 | 38.73 | 94742.66 | G300E | 2319894425.91 | 18202.75 | G300E | 0 | 0
2634 | Story6 | D4 | 50 MPa RC Column (120 cm x 120 cm) | Column | 50MPa | Concrete Rectangular | 1200 | 1200 | 14400 | 26893.1 | 38.73 | 94742.66 | G300E | 2320019927.04 | 18203.74 | G300E | 0 | 0
2635 | Story6 | D5 | 50 MPa RC Column (120 cm x 120 cm) | Column | 50MPa | Concrete Rectangular | 1200 | 1200 | 14400 | 26893.1 | 38.73 | 94742.66 | G300E | 2293604926.6 | 17996.48 | G300E | 0 | 0
2636 | Story6 | D6 | 50 MPa RC Column (120 cm x 120 cm) | Column | 50MPa | Concrete Rectangular | 1200 | 1200 | 14400 | 27658.6 | 39.83 | 97439.47 | G300E | 2317159718.19 | 18181.29 | G300E | 0 | 0
2637 | Story6 | D7 | 50 MPa RC Column (120 cm x 120 cm) | Column | 50MPa | Concrete Rectangular | 1200 | 1200 | 14400 | 27658.6 | 39.83 | 97439.47 | G300E | 2365178505.11 | 18558.07 | G300E | 0 | 0
2638 | Story6 | D8 | 50 MPa RC Column (120 cm x 120 cm) | Column | 50MPa | Concrete Rectangular | 1200 | 1200 | 14400 | 27658.6 | 39.83 | 97439.47 | G300E | 2365297782.82 | 18559 | G300E | 0 | 0
2639 | Story6 | D9 | 50 MPa RC Column (120 cm x 120 cm) | Column | 50MPa | Concrete Rectangular | 1200 | 1200 | 14400 | 27658.6 | 39.83 | 97439.47 | G300E | 2365370386.65 | 18559.57 | G300E | 0 | 0
2640 | Story60 | C1 | 50 MPa RC Column (45 cm x 45 cm) | Column | 50MPa | Concrete Rectangular | 450 | 450 | 2025 | 2900 | 0.59 | 1436.7 | G300E | 5872500 | 46.08 | G300E | 0 | 0
2641 | Story60 | C10 | 50 MPa RC Column (45 cm x 45 cm) | Column | 50MPa | Concrete Rectangular | 450 | 450 | 2025 | 2900 | 0.59 | 1436.7 | G300E | 5872500 | 46.08 | G300E | 0 | 0
2642 | Story60 | C11 | 50 MPa RC Column (45 cm x 45 cm) | Column | 50MPa | Concrete Rectangular | 450 | 450 | 2025 | 2900 | 0.59 | 1436.7 | G300E | 5872500 | 46.08 | G300E | 0 | 0
2643 | Story60 | C12 | 50 MPa RC Column (45 cm x 45 cm) | Column | 50MPa | Concrete Rectangular | 450 | 450 | 2025 | 2900 | 0.59 | 1436.7 | G300E | 5872500 | 46.08 | G300E | 0 | 0
2644 | Story60 | C13 | 50 MPa RC Column (45 cm x 45 cm) | Column | 50MPa | Concrete Rectangular | 450 | 450 | 2025 | 2900 | 0.59 | 1436.7 | G300E | 5872500 | 46.08 | G300E | 0 | 0
2645 | Story60 | C14 | 50 MPa RC Column (45 cm x 45 cm) | Column | 50MPa | Concrete Rectangular | 450 | 450 | 2025 | 2900 | 0.59 | 1436.7 | G300E | 5872500 | 46.08 | G300E | 0 | 0
2646 | Story60 | C15 | 50 MPa RC Column (45 cm x 45 cm) | Column | 50MPa | Concrete Rectangular | 450 | 450 | 2025 | 2900 | 0.59 | 1436.7 | G300E | 5872500 | 46.08 | G300E | 0 | 0
2647 | Story60 | C16 | 50 MPa RC Column (45 cm x 45 cm) | Column | 50MPa | Concrete Rectangular | 450 | 450 | 2025 | 2900 | 0.59 | 1436.7 | G300E | 5872500 | 46.08 | G300E | 0 | 0
2648 | Story60 | C17 | 50 MPa RC Column (45 cm x 45 cm) | Column | 50MPa | Concrete Rectangular | 450 | 450 | 2025 | 2900 | 0.59 | 1436.7 | G300E | 5872500 | 46.08 | G300E | 0 | 0
2649 | Story60 | C18 | 50 MPa RC Column (45 cm x 45 cm) | Column | 50MPa | Concrete Rectangular | 450 | 450 | 2025 | 2900 | 0.59 | 1436.7 | G300E | 5872500 | 46.08 | G300E | 0 | 0
2650 | Story60 | C19 | 50 MPa RC Column (45 cm x 45 cm) | Column | 50MPa | Concrete Rectangular | 450 | 450 | 2025 | 2900 | 0.59 | 1436.7 | G300E | 17795366.67 | 139.63 | G300E | 489810 | 3.84
2651 | Story60 | C2 | 50 MPa RC Column (45 cm x 45 cm) | Column | 50MPa | Concrete Rectangular | 450 | 450 | 2025 | 2900 | 0.59 | 1436.7 | G300E | 5872500 | 46.08 | G300E | 0 | 0
2652 | Story60 | C22 | 50 MPa RC Column (45 cm x 45 cm) | Column | 50MPa | Concrete Rectangular | 450 | 450 | 2025 | 2900 | 0.59 | 1436.7 | G300E | 17769266.67 | 139.42 | G300E | 489375 | 3.84
2653 | Story60 | C23 | 50 MPa RC Column (45 cm x 45 cm) | Column | 50MPa | Concrete Rectangular | 450 | 450 | 2025 | 2900 | 0.59 | 1436.7 | G300E | 5872500 | 46.08 | G300E | 0 | 0
2654 | Story60 | C24 | 50 MPa RC Column (45 cm x 45 cm) | Column | 50MPa | Concrete Rectangular | 450 | 450 | 2025 | 2900 | 0.59 | 1436.7 | G300E | 5872500 | 46.08 | G300E | 0 | 0
2655 | Story60 | C25 | 50 MPa RC Column (45 cm x 45 cm) | Column | 50MPa | Concrete Rectangular | 450 | 450 | 2025 | 2900 | 0.59 | 1436.7 | G300E | 5872500 | 46.08 | G300E | 0 | 0
2656 | Story60 | C26 | 50 MPa RC Column (45 cm x 45 cm) | Column | 50MPa | Concrete Rectangular | 450 | 450 | 2025 | 2900 | 0.59 | 1436.7 | G300E | 5872500 | 46.08 | G300E | 0 | 0
2657 | Story60 | C27 | 50 MPa RC Column (45 cm x 45 cm) | Column | 50MPa | Concrete Rectangular | 450 | 450 | 2025 | 2900 | 0.59 | 1436.7 | G300E | 17795366.67 | 139.63 | G300E | 489810 | 3.84
2658 | Story60 | C3 | 50 MPa RC Column (45 cm x 45 cm) | Column | 50MPa | Concrete Rectangular | 450 | 450 | 2025 | 2900 | 0.59 | 1436.7 | G300E | 5872500 | 46.08 | G300E | 0 | 0
2659 | Story60 | C30 | 50 MPa RC Column (45 cm x 45 cm) | Column | 50MPa | Concrete Rectangular | 450 | 450 | 2025 | 2900 | 0.59 | 1436.7 | G300E | 17764433.33 | 139.39 | G300E | 489375 | 3.84
2660 | Story60 | C31 | 50 MPa RC Column (45 cm x 45 cm) | Column | 50MPa | Concrete Rectangular | 450 | 450 | 2025 | 2900 | 0.59 | 1436.7 | G300E | 5872500 | 46.08 | G300E | 0 | 0
2661 | Story60 | C32 | 50 MPa RC Column (45 cm x 45 cm) | Column | 50MPa | Concrete Rectangular | 450 | 450 | 2025 | 2900 | 0.59 | 1436.7 | G300E | 5872500 | 46.08 | G300E | 0 | 0
2662 | Story60 | C33 | 50 MPa RC Column (45 cm x 45 cm) | Column | 50MPa | Concrete Rectangular | 450 | 450 | 2025 | 2900 | 0.59 | 1436.7 | G300E | 5872500 | 46.08 | G300E | 0 | 0
2663 | Story60 | C34 | 50 MPa RC Column (45 cm x 45 cm) | Column | 50MPa | Concrete Rectangular | 450 | 450 | 2025 | 2900 | 0.59 | 1436.7 | G300E | 5872500 | 46.08 | G300E | 0 | 0
2664 | Story60 | C35 | 50 MPa RC Column (45 cm x 45 cm) | Column | 50MPa | Concrete Rectangular | 450 | 450 | 2025 | 2900 | 0.59 | 1436.7 | G300E | 5872500 | 46.08 | G300E | 0 | 0
2665 | Story60 | C36 | 50 MPa RC Column (45 cm x 45 cm) | Column | 50MPa | Concrete Rectangular | 450 | 450 | 2025 | 2900 | 0.59 | 1436.7 | G300E | 5872500 | 46.08 | G300E | 0 | 0
2666 | Story60 | C37 | 50 MPa RC Column (45 cm x 45 cm) | Column | 50MPa | Concrete Rectangular | 450 | 450 | 2025 | 2900 | 0.59 | 1436.7 | G300E | 5872500 | 46.08 | G300E | 0 | 0
2667 | Story60 | C38 | 50 MPa RC Column (45 cm x 45 cm) | Column | 50MPa | Concrete Rectangular | 450 | 450 | 2025 | 2900 | 0.59 | 1436.7 | G300E | 5872500 | 46.08 | G300E | 0 | 0
2668 | Story60 | C39 | 50 MPa RC Column (45 cm x 45 cm) | Column | 50MPa | Concrete Rectangular | 450 | 450 | 2025 | 2900 | 0.59 | 1436.7 | G300E | 5872500 | 46.08 | G300E | 0 | 0
2669 | Story60 | C4 | 50 MPa RC Column (45 cm x 45 cm) | Column | 50MPa | Concrete Rectangular | 450 | 450 | 2025 | 2900 | 0.59 | 1436.7 | G300E | 5872500 | 46.08 | G300E | 0 | 0
2670 | Story60 | C40 | 50 MPa RC Column (45 cm x 45 cm) | Column | 50MPa | Concrete Rectangular | 450 | 450 | 2025 | 2900 | 0.59 | 1436.7 | G300E | 5872500 | 46.08 | G300E | 0 | 0
2671 | Story60 | C41 | 50 MPa RC Column (45 cm x 45 cm) | Column | 50MPa | Concrete Rectangular | 450 | 450 | 2025 | 2900 | 0.59 | 1436.7 | G300E | 5872500 | 46.08 | G300E | 0 | 0
2672 | Story60 | C42 | 50 MPa RC Column (45 cm x 45 cm) | Column | 50MPa | Concrete Rectangular | 450 | 450 | 2025 | 2900 | 0.59 | 1436.7 | G300E | 5872500 | 46.08 | G300E | 0 | 0
2673 | Story60 | C43 | 50 MPa RC Column (45 cm x 45 cm) | Column | 50MPa | Concrete Rectangular | 450 | 450 | 2025 | 2900 | 0.59 | 1436.7 | G300E | 5872500 | 46.08 | G300E | 0 | 0
2674 | Story60 | C44 | 50 MPa RC Column (45 cm x 45 cm) | Column | 50MPa | Concrete Rectangular | 450 | 450 | 2025 | 2900 | 0.59 | 1436.7 | G300E | 5872500 | 46.08 | G300E | 0 | 0
2675 | Story60 | C45 | 50 MPa RC Column (45 cm x 45 cm) | Column | 50MPa | Concrete Rectangular | 450 | 450 | 2025 | 2900 | 0.59 | 1436.7 | G300E | 5872500 | 46.08 | G300E | 0 | 0
2676 | Story60 | C46 | 50 MPa RC Column (45 cm x 45 cm) | Column | 50MPa | Concrete Rectangular | 450 | 450 | 2025 | 2900 | 0.59 | 1436.7 | G300E | 5872500 | 46.08 | G300E | 0 | 0
2677 | Story60 | C47 | 50 MPa RC Column (45 cm x 45 cm) | Column | 50MPa | Concrete Rectangular | 450 | 450 | 2025 | 2900 | 0.59 | 1436.7 | G300E | 5872500 | 46.08 | G300E | 0 | 0
2678 | Story60 | C48 | 50 MPa RC Column (45 cm x 45 cm) | Column | 50MPa | Concrete Rectangular | 450 | 450 | 2025 | 2900 | 0.59 | 1436.7 | G300E | 5872500 | 46.08 | G300E | 0 | 0
2679 | Story60 | C5 | 50 MPa RC Column (45 cm x 45 cm) | Column | 50MPa | Concrete Rectangular | 450 | 450 | 2025 | 2900 | 0.59 | 1436.7 | G300E | 5872500 | 46.08 | G300E | 0 | 0
2680 | Story60 | C6 | 50 MPa RC Column (45 cm x 45 cm) | Column | 50MPa | Concrete Rectangular | 450 | 450 | 2025 | 2900 | 0.59 | 1436.7 | G300E | 5872500 | 46.08 | G300E | 0 | 0
2681 | Story60 | C7 | 50 MPa RC Column (45 cm x 45 cm) | Column | 50MPa | Concrete Rectangular | 450 | 450 | 2025 | 2900 | 0.59 | 1436.7 | G300E | 5872500 | 46.08 | G300E | 0 | 0
2682 | Story60 | C8 | 50 MPa RC Column (45 cm x 45 cm) | Column | 50MPa | Concrete Rectangular | 450 | 450 | 2025 | 2900 | 0.59 | 1436.7 | G300E | 5872500 | 46.08 | G300E | 0 | 0
2683 | Story60 | C9 | 50 MPa RC Column (45 cm x 45 cm) | Column | 50MPa | Concrete Rectangular | 450 | 450 | 2025 | 2900 | 0.59 | 1436.7 | G300E | 5872500 | 46.08 | G300E | 0 | 0
2684 | Story61 | C1 | 50 MPa RC Column (45 cm x 45 cm) | Column | 50MPa | Concrete Rectangular | 450 | 450 | 2025 | 2900 | 0.59 | 1436.7 | G300E | 5872500 | 46.08 | G300E | 0 | 0
2685 | Story61 | C10 | 50 MPa RC Column (45 cm x 45 cm) | Column | 50MPa | Concrete Rectangular | 450 | 450 | 2025 | 2900 | 0.59 | 1436.7 | G300E | 5872500 | 46.08 | G300E | 0 | 0
2686 | Story61 | C11 | 50 MPa RC Column (45 cm x 45 cm) | Column | 50MPa | Concrete Rectangular | 450 | 450 | 2025 | 2900 | 0.59 | 1436.7 | G300E | 5872500 | 46.08 | G300E | 0 | 0
2687 | Story61 | C12 | 50 MPa RC Column (45 cm x 45 cm) | Column | 50MPa | Concrete Rectangular | 450 | 450 | 2025 | 2900 | 0.59 | 1436.7 | G300E | 5872500 | 46.08 | G300E | 0 | 0
2688 | Story61 | C13 | 50 MPa RC Column (45 cm x 45 cm) | Column | 50MPa | Concrete Rectangular | 450 | 450 | 2025 | 2900 | 0.59 | 1436.7 | G300E | 5872500 | 46.08 | G300E | 0 | 0
2689 | Story61 | C14 | 50 MPa RC Column (45 cm x 45 cm) | Column | 50MPa | Concrete Rectangular | 450 | 450 | 2025 | 2900 | 0.59 | 1436.7 | G300E | 5872500 | 46.08 | G300E | 0 | 0
2690 | Story61 | C15 | 50 MPa RC Column (45 cm x 45 cm) | Column | 50MPa | Concrete Rectangular | 450 | 450 | 2025 | 2900 | 0.59 | 1436.7 | G300E | 5872500 | 46.08 | G300E | 0 | 0
2691 | Story61 | C16 | 50 MPa RC Column (45 cm x 45 cm) | Column | 50MPa | Concrete Rectangular | 450 | 450 | 2025 | 2900 | 0.59 | 1436.7 | G300E | 5872500 | 46.08 | G300E | 0 | 0
2692 | Story61 | C17 | 50 MPa RC Column (45 cm x 45 cm) | Column | 50MPa | Concrete Rectangular | 450 | 450 | 2025 | 2900 | 0.59 | 1436.7 | G300E | 5872500 | 46.08 | G300E | 0 | 0
2693 | Story61 | C18 | 50 MPa RC Column (45 cm x 45 cm) | Column | 50MPa | Concrete Rectangular | 450 | 450 | 2025 | 2900 | 0.59 | 1436.7 | G300E | 5872500 | 46.08 | G300E | 0 | 0
2694 | Story61 | C19 | 50 MPa RC Column (45 cm x 45 cm) | Column | 50MPa | Concrete Rectangular | 450 | 450 | 2025 | 2900 | 0.59 | 1436.7 | G300E | 17619433.33 | 138.25 | G300E | 523305 | 4.11
2695 | Story61 | C2 | 50 MPa RC Column (45 cm x 45 cm) | Column | 50MPa | Concrete Rectangular | 450 | 450 | 2025 | 2900 | 0.59 | 1436.7 | G300E | 5872500 | 46.08 | G300E | 0 | 0
2696 | Story61 | C22 | 50 MPa RC Column (45 cm x 45 cm) | Column | 50MPa | Concrete Rectangular | 450 | 450 | 2025 | 2900 | 0.59 | 1436.7 | G300E | 17594300 | 138.05 | G300E | 522870 | 4.1
2697 | Story61 | C23 | 50 MPa RC Column (45 cm x 45 cm) | Column | 50MPa | Concrete Rectangular | 450 | 450 | 2025 | 2900 | 0.59 | 1436.7 | G300E | 5872500 | 46.08 | G300E | 0 | 0
2698 | Story61 | C24 | 50 MPa RC Column (45 cm x 45 cm) | Column | 50MPa | Concrete Rectangular | 450 | 450 | 2025 | 2900 | 0.59 | 1436.7 | G300E | 5872500 | 46.08 | G300E | 0 | 0
2699 | Story61 | C25 | 50 MPa RC Column (45 cm x 45 cm) | Column | 50MPa | Concrete Rectangular | 450 | 450 | 2025 | 2900 | 0.59 | 1436.7 | G300E | 5872500 | 46.08 | G300E | 0 | 0
2700 | Story61 | C26 | 50 MPa RC Column (45 cm x 45 cm) | Column | 50MPa | Concrete Rectangular | 450 | 450 | 2025 | 2900 | 0.59 | 1436.7 | G300E | 5872500 | 46.08 | G300E | 0 | 0
2701 | Story61 | C27 | 50 MPa RC Column (45 cm x 45 cm) | Column | 50MPa | Concrete Rectangular | 450 | 450 | 2025 | 2900 | 0.59 | 1436.7 | G300E | 17618466.67 | 138.24 | G300E | 523305 | 4.11
2702 | Story61 | C3 | 50 MPa RC Column (45 cm x 45 cm) | Column | 50MPa | Concrete Rectangular | 450 | 450 | 2025 | 2900 | 0.59 | 1436.7 | G300E | 5872500 | 46.08 | G300E | 0 | 0
2703 | Story61 | C30 | 50 MPa RC Column (45 cm x 45 cm) | Column | 50MPa | Concrete Rectangular | 450 | 450 | 2025 | 2900 | 0.59 | 1436.7 | G300E | 17590433.33 | 138.02 | G300E | 522435 | 4.1
2704 | Story61 | C31 | 50 MPa RC Column (45 cm x 45 cm) | Column | 50MPa | Concrete Rectangular | 450 | 450 | 2025 | 2900 | 0.59 | 1436.7 | G300E | 5872500 | 46.08 | G300E | 0 | 0
2705 | Story61 | C32 | 50 MPa RC Column (45 cm x 45 cm) | Column | 50MPa | Concrete Rectangular | 450 | 450 | 2025 | 2900 | 0.59 | 1436.7 | G300E | 5872500 | 46.08 | G300E | 0 | 0
2706 | Story61 | C33 | 50 MPa RC Column (45 cm x 45 cm) | Column | 50MPa | Concrete Rectangular | 450 | 450 | 2025 | 2900 | 0.59 | 1436.7 | G300E | 5872500 | 46.08 | G300E | 0 | 0
2707 | Story61 | C34 | 50 MPa RC Column (45 cm x 45 cm) | Column | 50MPa | Concrete Rectangular | 450 | 450 | 2025 | 2900 | 0.59 | 1436.7 | G300E | 5872500 | 46.08 | G300E | 0 | 0
2708 | Story61 | C35 | 50 MPa RC Column (45 cm x 45 cm) | Column | 50MPa | Concrete Rectangular | 450 | 450 | 2025 | 2900 | 0.59 | 1436.7 | G300E | 5872500 | 46.08 | G300E | 0 | 0
2709 | Story61 | C36 | 50 MPa RC Column (45 cm x 45 cm) | Column | 50MPa | Concrete Rectangular | 450 | 450 | 2025 | 2900 | 0.59 | 1436.7 | G300E | 5872500 | 46.08 | G300E | 0 | 0
2710 | Story61 | C37 | 50 MPa RC Column (45 cm x 45 cm) | Column | 50MPa | Concrete Rectangular | 450 | 450 | 2025 | 2900 | 0.59 | 1436.7 | G300E | 5872500 | 46.08 | G300E | 0 | 0
2711 | Story61 | C38 | 50 MPa RC Column (45 cm x 45 cm) | Column | 50MPa | Concrete Rectangular | 450 | 450 | 2025 | 2900 | 0.59 | 1436.7 | G300E | 5872500 | 46.08 | G300E | 0 | 0
2712 | Story61 | C39 | 50 MPa RC Column (45 cm x 45 cm) | Column | 50MPa | Concrete Rectangular | 450 | 450 | 2025 | 2900 | 0.59 | 1436.7 | G300E | 5872500 | 46.08 | G300E | 0 | 0
2713 | Story61 | C4 | 50 MPa RC Column (45 cm x 45 cm) | Column | 50MPa | Concrete Rectangular | 450 | 450 | 2025 | 2900 | 0.59 | 1436.7 | G300E | 5872500 | 46.08 | G300E | 0 | 0
2714 | Story61 | C40 | 50 MPa RC Column (45 cm x 45 cm) | Column | 50MPa | Concrete Rectangular | 450 | 450 | 2025 | 2900 | 0.59 | 1436.7 | G300E | 5872500 | 46.08 | G300E | 0 | 0
2715 | Story61 | C41 | 50 MPa RC Column (45 cm x 45 cm) | Column | 50MPa | Concrete Rectangular | 450 | 450 | 2025 | 2900 | 0.59 | 1436.7 | G300E | 5872500 | 46.08 | G300E | 0 | 0
2716 | Story61 | C42 | 50 MPa RC Column (45 cm x 45 cm) | Column | 50MPa | Concrete Rectangular | 450 | 450 | 2025 | 2900 | 0.59 | 1436.7 | G300E | 5872500 | 46.08 | G300E | 0 | 0
2717 | Story61 | C43 | 50 MPa RC Column (45 cm x 45 cm) | Column | 50MPa | Concrete Rectangular | 450 | 450 | 2025 | 2900 | 0.59 | 1436.7 | G300E | 5872500 | 46.08 | G300E | 0 | 0
2718 | Story61 | C44 | 50 MPa RC Column (45 cm x 45 cm) | Column | 50MPa | Concrete Rectangular | 450 | 450 | 2025 | 2900 | 0.59 | 1436.7 | G300E | 5872500 | 46.08 | G300E | 0 | 0
2719 | Story61 | C45 | 50 MPa RC Column (45 cm x 45 cm) | Column | 50MPa | Concrete Rectangular | 450 | 450 | 2025 | 2900 | 0.59 | 1436.7 | G300E | 5872500 | 46.08 | G300E | 0 | 0
2720 | Story61 | C46 | 50 MPa RC Column (45 cm x 45 cm) | Column | 50MPa | Concrete Rectangular | 450 | 450 | 2025 | 2900 | 0.59 | 1436.7 | G300E | 5872500 | 46.08 | G300E | 0 | 0
2721 | Story61 | C47 | 50 MPa RC Column (45 cm x 45 cm) | Column | 50MPa | Concrete Rectangular | 450 | 450 | 2025 | 2900 | 0.59 | 1436.7 | G300E | 5872500 | 46.08 | G300E | 0 | 0
2722 | Story61 | C48 | 50 MPa RC Column (45 cm x 45 cm) | Column | 50MPa | Concrete Rectangular | 450 | 450 | 2025 | 2900 | 0.59 | 1436.7 | G300E | 5872500 | 46.08 | G300E | 0 | 0
2723 | Story61 | C5 | 50 MPa RC Column (45 cm x 45 cm) | Column | 50MPa | Concrete Rectangular | 450 | 450 | 2025 | 2900 | 0.59 | 1436.7 | G300E | 5872500 | 46.08 | G300E | 0 | 0
2724 | Story61 | C6 | 50 MPa RC Column (45 cm x 45 cm) | Column | 50MPa | Concrete Rectangular | 450 | 450 | 2025 | 2900 | 0.59 | 1436.7 | G300E | 5872500 | 46.08 | G300E | 0 | 0
2725 | Story61 | C7 | 50 MPa RC Column (45 cm x 45 cm) | Column | 50MPa | Concrete Rectangular | 450 | 450 | 2025 | 2900 | 0.59 | 1436.7 | G300E | 5872500 | 46.08 | G300E | 0 | 0
2726 | Story61 | C8 | 50 MPa RC Column (45 cm x 45 cm) | Column | 50MPa | Concrete Rectangular | 450 | 450 | 2025 | 2900 | 0.59 | 1436.7 | G300E | 5872500 | 46.08 | G300E | 0 | 0
2727 | Story61 | C9 | 50 MPa RC Column (45 cm x 45 cm) | Column | 50MPa | Concrete Rectangular | 450 | 450 | 2025 | 2900 | 0.59 | 1436.7 | G300E | 5872500 | 46.08 | G300E | 0 | 0
2728 | Story61 | D17 | 50 MPa RC Column (77.5 cm x 77.5 cm) | Column | 50MPa | Concrete Rectangular | 775 | 775 | 6006.3 | 24258.8 | 14.57 | 35646.34 | G300E | 912125489.16 | 7156.88 | G300E | 0 | 0
2729 | Story61 | D18 | 50 MPa RC Column (82.5 cm x 82.5 cm) | Column | 50MPa | Concrete Rectangular | 825 | 825 | 6806.3 | 25104.8 | 17.09 | 41802.95 | G300E | 906046876.47 | 7109.18 | G300E | 0 | 0
2730 | Story61 | D19 | 50 MPa RC Column (77.5 cm x 77.5 cm) | Column | 50MPa | Concrete Rectangular | 775 | 775 | 6006.3 | 24258.8 | 14.57 | 35646.34 | G300E | 939885642.62 | 7374.69 | G300E | 0 | 0
2731 | Story61 | D20 | 50 MPa RC Column (77.5 cm x 77.5 cm) | Column | 50MPa | Concrete Rectangular | 775 | 775 | 6006.3 | 24258.8 | 14.57 | 35646.34 | G300E | 939819604.78 | 7374.17 | G300E | 0 | 0
2732 | Story61 | D21 | 50 MPa RC Column (77.5 cm x 77.5 cm) | Column | 50MPa | Concrete Rectangular | 775 | 775 | 6006.3 | 24258.8 | 14.57 | 35646.34 | G300E | 912132227.71 | 7156.93 | G300E | 0 | 0
2733 | Story61 | D22 | 50 MPa RC Column (82.5 cm x 82.5 cm) | Column | 50MPa | Concrete Rectangular | 825 | 825 | 6806.3 | 25104.8 | 17.09 | 41802.95 | G300E | 905745618.87 | 7106.82 | G300E | 0 | 0
2734 | Story61 | D23 | 50 MPa RC Column (80 cm x 80 cm) | Column | 50MPa | Concrete Rectangular | 800 | 800 | 6400 | 25104.8 | 16.07 | 39307.82 | G300E | 747127216.27 | 5862.24 | G300E | 0 | 0
2735 | Story61 | D24 | 50 MPa RC Column (80 cm x 80 cm) | Column | 50MPa | Concrete Rectangular | 800 | 800 | 6400 | 25104.8 | 16.07 | 39307.82 | G300E | 747110479.73 | 5862.11 | G300E | 0 | 0
2736 | Story61 | D25 | 50 MPa RC Column (80 cm x 80 cm) | Column | 50MPa | Concrete Rectangular | 800 | 800 | 6400 | 25104.8 | 16.07 | 39307.82 | G300E | 747108387.67 | 5862.09 | G300E | 0 | 0
2737 | Story61 | D26 | 50 MPa RC Column (80 cm x 80 cm) | Column | 50MPa | Concrete Rectangular | 800 | 800 | 6400 | 25104.8 | 16.07 | 39307.82 | G300E | 747932661.93 | 5868.56 | G300E | 0 | 0
2738 | Story61 | D27 | 50 MPa RC Column (82.5 cm x 82.5 cm) | Column | 50MPa | Concrete Rectangular | 825 | 825 | 6806.3 | 25104.8 | 17.09 | 41802.95 | G300E | 905973654.13 | 7108.61 | G300E | 0 | 0
2739 | Story61 | D28 | 50 MPa RC Column (77.5 cm x 77.5 cm) | Column | 50MPa | Concrete Rectangular | 775 | 775 | 6006.3 | 24258.8 | 14.57 | 35646.34 | G300E | 912109316.62 | 7156.75 | G300E | 0 | 0
2740 | Story61 | D29 | 50 MPa RC Column (77.5 cm x 77.5 cm) | Column | 50MPa | Concrete Rectangular | 775 | 775 | 6006.3 | 24258.8 | 14.57 | 35646.34 | G300E | 939854645.27 | 7374.45 | G300E | 0 | 0
2741 | Story61 | D30 | 50 MPa RC Column (77.5 cm x 77.5 cm) | Column | 50MPa | Concrete Rectangular | 775 | 775 | 6006.3 | 24258.8 | 14.57 | 35646.34 | G300E | 939994807.22 | 7375.55 | G300E | 0 | 0
2742 | Story61 | D31 | 50 MPa RC Column (82.5 cm x 82.5 cm) | Column | 50MPa | Concrete Rectangular | 825 | 825 | 6806.3 | 25104.8 | 17.09 | 41802.95 | G300E | 905454821.6 | 7104.53 | G300E | 0 | 0
2743 | Story61 | D32 | 50 MPa RC Column (77.5 cm x 77.5 cm) | Column | 50MPa | Concrete Rectangular | 775 | 775 | 6006.3 | 24258.8 | 14.57 | 35646.34 | G300E | 912097187.22 | 7156.65 | G300E | 0 | 0
2744 | Story62 | C1 | 50 MPa RC Column (45 cm x 45 cm) | Column | 50MPa | Concrete Rectangular | 450 | 450 | 2025 | 2900 | 0.59 | 1436.7 | G300E | 5872500 | 46.08 | G300E | 0 | 0
2745 | Story62 | C10 | 50 MPa RC Column (45 cm x 45 cm) | Column | 50MPa | Concrete Rectangular | 450 | 450 | 2025 | 2900 | 0.59 | 1436.7 | G300E | 5872500 | 46.08 | G300E | 0 | 0
2746 | Story62 | C11 | 50 MPa RC Column (45 cm x 45 cm) | Column | 50MPa | Concrete Rectangular | 450 | 450 | 2025 | 2900 | 0.59 | 1436.7 | G300E | 5872500 | 46.08 | G300E | 0 | 0
2747 | Story62 | C12 | 50 MPa RC Column (45 cm x 45 cm) | Column | 50MPa | Concrete Rectangular | 450 | 450 | 2025 | 2900 | 0.59 | 1436.7 | G300E | 5872500 | 46.08 | G300E | 0 | 0
2748 | Story62 | C13 | 50 MPa RC Column (45 cm x 45 cm) | Column | 50MPa | Concrete Rectangular | 450 | 450 | 2025 | 2900 | 0.59 | 1436.7 | G300E | 5872500 | 46.08 | G300E | 0 | 0
2749 | Story62 | C14 | 50 MPa RC Column (45 cm x 45 cm) | Column | 50MPa | Concrete Rectangular | 450 | 450 | 2025 | 2900 | 0.59 | 1436.7 | G300E | 5872500 | 46.08 | G300E | 0 | 0
2750 | Story62 | C15 | 50 MPa RC Column (45 cm x 45 cm) | Column | 50MPa | Concrete Rectangular | 450 | 450 | 2025 | 2900 | 0.59 | 1436.7 | G300E | 5872500 | 46.08 | G300E | 0 | 0
2751 | Story62 | C16 | 50 MPa RC Column (45 cm x 45 cm) | Column | 50MPa | Concrete Rectangular | 450 | 450 | 2025 | 2900 | 0.59 | 1436.7 | G300E | 5872500 | 46.08 | G300E | 0 | 0
2752 | Story62 | C17 | 50 MPa RC Column (45 cm x 45 cm) | Column | 50MPa | Concrete Rectangular | 450 | 450 | 2025 | 2900 | 0.59 | 1436.7 | G300E | 5872500 | 46.08 | G300E | 0 | 0
2753 | Story62 | C18 | 50 MPa RC Column (45 cm x 45 cm) | Column | 50MPa | Concrete Rectangular | 450 | 450 | 2025 | 2900 | 0.59 | 1436.7 | G300E | 5872500 | 46.08 | G300E | 0 | 0
2754 | Story62 | C19 | 50 MPa RC Column (45 cm x 45 cm) | Column | 50MPa | Concrete Rectangular | 450 | 450 | 2025 | 2900 | 0.59 | 1436.7 | G300E | 17551766.67 | 137.72 | G300E | 556365 | 4.37
2755 | Story62 | C2 | 50 MPa RC Column (45 cm x 45 cm) | Column | 50MPa | Concrete Rectangular | 450 | 450 | 2025 | 2900 | 0.59 | 1436.7 | G300E | 5872500 | 46.08 | G300E | 0 | 0
2756 | Story62 | C22 | 50 MPa RC Column (45 cm x 45 cm) | Column | 50MPa | Concrete Rectangular | 450 | 450 | 2025 | 2900 | 0.59 | 1436.7 | G300E | 17522766.67 | 137.49 | G300E | 555930 | 4.36
2757 | Story62 | C23 | 50 MPa RC Column (45 cm x 45 cm) | Column | 50MPa | Concrete Rectangular | 450 | 450 | 2025 | 2900 | 0.59 | 1436.7 | G300E | 5872500 | 46.08 | G300E | 0 | 0
2758 | Story62 | C24 | 50 MPa RC Column (45 cm x 45 cm) | Column | 50MPa | Concrete Rectangular | 450 | 450 | 2025 | 2900 | 0.59 | 1436.7 | G300E | 5872500 | 46.08 | G300E | 0 | 0
2759 | Story62 | C25 | 50 MPa RC Column (45 cm x 45 cm) | Column | 50MPa | Concrete Rectangular | 450 | 450 | 2025 | 2900 | 0.59 | 1436.7 | G300E | 5872500 | 46.08 | G300E | 0 | 0
2760 | Story62 | C26 | 50 MPa RC Column (45 cm x 45 cm) | Column | 50MPa | Concrete Rectangular | 450 | 450 | 2025 | 2900 | 0.59 | 1436.7 | G300E | 5872500 | 46.08 | G300E | 0 | 0
2761 | Story62 | C27 | 50 MPa RC Column (45 cm x 45 cm) | Column | 50MPa | Concrete Rectangular | 450 | 450 | 2025 | 2900 | 0.59 | 1436.7 | G300E | 17551766.67 | 137.72 | G300E | 556365 | 4.37
2762 | Story62 | C3 | 50 MPa RC Column (45 cm x 45 cm) | Column | 50MPa | Concrete Rectangular | 450 | 450 | 2025 | 2900 | 0.59 | 1436.7 | G300E | 5872500 | 46.08 | G300E | 0 | 0
2763 | Story62 | C30 | 50 MPa RC Column (45 cm x 45 cm) | Column | 50MPa | Concrete Rectangular | 450 | 450 | 2025 | 2900 | 0.59 | 1436.7 | G300E | 17520833.33 | 137.47 | G300E | 555930 | 4.36
2764 | Story62 | C31 | 50 MPa RC Column (45 cm x 45 cm) | Column | 50MPa | Concrete Rectangular | 450 | 450 | 2025 | 2900 | 0.59 | 1436.7 | G300E | 5872500 | 46.08 | G300E | 0 | 0
2765 | Story62 | C32 | 50 MPa RC Column (45 cm x 45 cm) | Column | 50MPa | Concrete Rectangular | 450 | 450 | 2025 | 2900 | 0.59 | 1436.7 | G300E | 5872500 | 46.08 | G300E | 0 | 0
2766 | Story62 | C33 | 50 MPa RC Column (45 cm x 45 cm) | Column | 50MPa | Concrete Rectangular | 450 | 450 | 2025 | 2900 | 0.59 | 1436.7 | G300E | 5872500 | 46.08 | G300E | 0 | 0
2767 | Story62 | C34 | 50 MPa RC Column (45 cm x 45 cm) | Column | 50MPa | Concrete Rectangular | 450 | 450 | 2025 | 2900 | 0.59 | 1436.7 | G300E | 5872500 | 46.08 | G300E | 0 | 0
2768 | Story62 | C35 | 50 MPa RC Column (45 cm x 45 cm) | Column | 50MPa | Concrete Rectangular | 450 | 450 | 2025 | 2900 | 0.59 | 1436.7 | G300E | 5872500 | 46.08 | G300E | 0 | 0
2769 | Story62 | C36 | 50 MPa RC Column (45 cm x 45 cm) | Column | 50MPa | Concrete Rectangular | 450 | 450 | 2025 | 2900 | 0.59 | 1436.7 | G300E | 5872500 | 46.08 | G300E | 0 | 0
2770 | Story62 | C37 | 50 MPa RC Column (45 cm x 45 cm) | Column | 50MPa | Concrete Rectangular | 450 | 450 | 2025 | 2900 | 0.59 | 1436.7 | G300E | 5872500 | 46.08 | G300E | 0 | 0
2771 | Story62 | C38 | 50 MPa RC Column (45 cm x 45 cm) | Column | 50MPa | Concrete Rectangular | 450 | 450 | 2025 | 2900 | 0.59 | 1436.7 | G300E | 5872500 | 46.08 | G300E | 0 | 0
2772 | Story62 | C39 | 50 MPa RC Column (45 cm x 45 cm) | Column | 50MPa | Concrete Rectangular | 450 | 450 | 2025 | 2900 | 0.59 | 1436.7 | G300E | 5872500 | 46.08 | G300E | 0 | 0
2773 | Story62 | C4 | 50 MPa RC Column (45 cm x 45 cm) | Column | 50MPa | Concrete Rectangular | 450 | 450 | 2025 | 2900 | 0.59 | 1436.7 | G300E | 5872500 | 46.08 | G300E | 0 | 0
2774 | Story62 | C40 | 50 MPa RC Column (45 cm x 45 cm) | Column | 50MPa | Concrete Rectangular | 450 | 450 | 2025 | 2900 | 0.59 | 1436.7 | G300E | 5872500 | 46.08 | G300E | 0 | 0
2775 | Story62 | C41 | 50 MPa RC Column (45 cm x 45 cm) | Column | 50MPa | Concrete Rectangular | 450 | 450 | 2025 | 2900 | 0.59 | 1436.7 | G300E | 5872500 | 46.08 | G300E | 0 | 0
2776 | Story62 | C42 | 50 MPa RC Column (45 cm x 45 cm) | Column | 50MPa | Concrete Rectangular | 450 | 450 | 2025 | 2900 | 0.59 | 1436.7 | G300E | 5872500 | 46.08 | G300E | 0 | 0
2777 | Story62 | C43 | 50 MPa RC Column (45 cm x 45 cm) | Column | 50MPa | Concrete Rectangular | 450 | 450 | 2025 | 2900 | 0.59 | 1436.7 | G300E | 5872500 | 46.08 | G300E | 0 | 0
2778 | Story62 | C44 | 50 MPa RC Column (45 cm x 45 cm) | Column | 50MPa | Concrete Rectangular | 450 | 450 | 2025 | 2900 | 0.59 | 1436.7 | G300E | 5872500 | 46.08 | G300E | 0 | 0
2779 | Story62 | C45 | 50 MPa RC Column (45 cm x 45 cm) | Column | 50MPa | Concrete Rectangular | 450 | 450 | 2025 | 2900 | 0.59 | 1436.7 | G300E | 5872500 | 46.08 | G300E | 0 | 0
2780 | Story62 | C46 | 50 MPa RC Column (45 cm x 45 cm) | Column | 50MPa | Concrete Rectangular | 450 | 450 | 2025 | 2900 | 0.59 | 1436.7 | G300E | 5872500 | 46.08 | G300E | 0 | 0
2781 | Story62 | C47 | 50 MPa RC Column (45 cm x 45 cm) | Column | 50MPa | Concrete Rectangular | 450 | 450 | 2025 | 2900 | 0.59 | 1436.7 | G300E | 5872500 | 46.08 | G300E | 0 | 0
2782 | Story62 | C48 | 50 MPa RC Column (45 cm x 45 cm) | Column | 50MPa | Concrete Rectangular | 450 | 450 | 2025 | 2900 | 0.59 | 1436.7 | G300E | 5872500 | 46.08 | G300E | 0 | 0
2783 | Story62 | C5 | 50 MPa RC Column (45 cm x 45 cm) | Column | 50MPa | Concrete Rectangular | 450 | 450 | 2025 | 2900 | 0.59 | 1436.7 | G300E | 5872500 | 46.08 | G300E | 0 | 0
2784 | Story62 | C6 | 50 MPa RC Column (45 cm x 45 cm) | Column | 50MPa | Concrete Rectangular | 450 | 450 | 2025 | 2900 | 0.59 | 1436.7 | G300E | 5872500 | 46.08 | G300E | 0 | 0
2785 | Story62 | C7 | 50 MPa RC Column (45 cm x 45 cm) | Column | 50MPa | Concrete Rectangular | 450 | 450 | 2025 | 2900 | 0.59 | 1436.7 | G300E | 5872500 | 46.08 | G300E | 0 | 0
2786 | Story62 | C8 | 50 MPa RC Column (45 cm x 45 cm) | Column | 50MPa | Concrete Rectangular | 450 | 450 | 2025 | 2900 | 0.59 | 1436.7 | G300E | 5872500 | 46.08 | G300E | 0 | 0
2787 | Story62 | C9 | 50 MPa RC Column (45 cm x 45 cm) | Column | 50MPa | Concrete Rectangular | 450 | 450 | 2025 | 2900 | 0.59 | 1436.7 | G300E | 5872500 | 46.08 | G300E | 0 | 0
2788 | Story63 | C1 | 50 MPa RC Column (45 cm x 45 cm) | Column | 50MPa | Concrete Rectangular | 450 | 450 | 2025 | 2900 | 0.59 | 1436.7 | G300E | 5872500 | 46.08 | G300E | 0 | 0
2789 | Story63 | C10 | 50 MPa RC Column (45 cm x 45 cm) | Column | 50MPa | Concrete Rectangular | 450 | 450 | 2025 | 2900 | 0.59 | 1436.7 | G300E | 5872500 | 46.08 | G300E | 0 | 0
2790 | Story63 | C11 | 50 MPa RC Column (45 cm x 45 cm) | Column | 50MPa | Concrete Rectangular | 450 | 450 | 2025 | 2900 | 0.59 | 1436.7 | G300E | 5872500 | 46.08 | G300E | 0 | 0
2791 | Story63 | C12 | 50 MPa RC Column (45 cm x 45 cm) | Column | 50MPa | Concrete Rectangular | 450 | 450 | 2025 | 2900 | 0.59 | 1436.7 | G300E | 5872500 | 46.08 | G300E | 0 | 0
2792 | Story63 | C13 | 50 MPa RC Column (45 cm x 45 cm) | Column | 50MPa | Concrete Rectangular | 450 | 450 | 2025 | 2900 | 0.59 | 1436.7 | G300E | 5872500 | 46.08 | G300E | 0 | 0
2793 | Story63 | C14 | 50 MPa RC Column (45 cm x 45 cm) | Column | 50MPa | Concrete Rectangular | 450 | 450 | 2025 | 2900 | 0.59 | 1436.7 | G300E | 5872500 | 46.08 | G300E | 0 | 0
2794 | Story63 | C15 | 50 MPa RC Column (45 cm x 45 cm) | Column | 50MPa | Concrete Rectangular | 450 | 450 | 2025 | 2900 | 0.59 | 1436.7 | G300E | 5872500 | 46.08 | G300E | 0 | 0
2795 | Story63 | C16 | 50 MPa RC Column (45 cm x 45 cm) | Column | 50MPa | Concrete Rectangular | 450 | 450 | 2025 | 2900 | 0.59 | 1436.7 | G300E | 5872500 | 46.08 | G300E | 0 | 0
2796 | Story63 | C17 | 50 MPa RC Column (45 cm x 45 cm) | Column | 50MPa | Concrete Rectangular | 450 | 450 | 2025 | 2900 | 0.59 | 1436.7 | G300E | 5872500 | 46.08 | G300E | 0 | 0
2797 | Story63 | C18 | 50 MPa RC Column (45 cm x 45 cm) | Column | 50MPa | Concrete Rectangular | 450 | 450 | 2025 | 2900 | 0.59 | 1436.7 | G300E | 5872500 | 46.08 | G300E | 0 | 0
2798 | Story63 | C19 | 50 MPa RC Column (45 cm x 45 cm) | Column | 50MPa | Concrete Rectangular | 450 | 450 | 2025 | 2900 | 0.59 | 1436.7 | G300E | 17531466.67 | 137.56 | G300E | 590730 | 4.64
2799 | Story63 | C2 | 50 MPa RC Column (45 cm x 45 cm) | Column | 50MPa | Concrete Rectangular | 450 | 450 | 2025 | 2900 | 0.59 | 1436.7 | G300E | 5872500 | 46.08 | G300E | 0 | 0
2800 | Story63 | C22 | 50 MPa RC Column (45 cm x 45 cm) | Column | 50MPa | Concrete Rectangular | 450 | 450 | 2025 | 2900 | 0.59 | 1436.7 | G300E | 17509233.33 | 137.38 | G300E | 590295 | 4.63
2801 | Story63 | C23 | 50 MPa RC Column (45 cm x 45 cm) | Column | 50MPa | Concrete Rectangular | 450 | 450 | 2025 | 2900 | 0.59 | 1436.7 | G300E | 5872500 | 46.08 | G300E | 0 | 0
2802 | Story63 | C24 | 50 MPa RC Column (45 cm x 45 cm) | Column | 50MPa | Concrete Rectangular | 450 | 450 | 2025 | 2900 | 0.59 | 1436.7 | G300E | 5872500 | 46.08 | G300E | 0 | 0
2803 | Story63 | C25 | 50 MPa RC Column (45 cm x 45 cm) | Column | 50MPa | Concrete Rectangular | 450 | 450 | 2025 | 2900 | 0.59 | 1436.7 | G300E | 5872500 | 46.08 | G300E | 0 | 0
2804 | Story63 | C26 | 50 MPa RC Column (45 cm x 45 cm) | Column | 50MPa | Concrete Rectangular | 450 | 450 | 2025 | 2900 | 0.59 | 1436.7 | G300E | 5872500 | 46.08 | G300E | 0 | 0
2805 | Story63 | C27 | 50 MPa RC Column (45 cm x 45 cm) | Column | 50MPa | Concrete Rectangular | 450 | 450 | 2025 | 2900 | 0.59 | 1436.7 | G300E | 17531466.67 | 137.56 | G300E | 590730 | 4.64
2806 | Story63 | C3 | 50 MPa RC Column (45 cm x 45 cm) | Column | 50MPa | Concrete Rectangular | 450 | 450 | 2025 | 2900 | 0.59 | 1436.7 | G300E | 5872500 | 46.08 | G300E | 0 | 0
2807 | Story63 | C30 | 50 MPa RC Column (45 cm x 45 cm) | Column | 50MPa | Concrete Rectangular | 450 | 450 | 2025 | 2900 | 0.59 | 1436.7 | G300E | 17505366.67 | 137.35 | G300E | 590295 | 4.63
2808 | Story63 | C31 | 50 MPa RC Column (45 cm x 45 cm) | Column | 50MPa | Concrete Rectangular | 450 | 450 | 2025 | 2900 | 0.59 | 1436.7 | G300E | 5872500 | 46.08 | G300E | 0 | 0
2809 | Story63 | C32 | 50 MPa RC Column (45 cm x 45 cm) | Column | 50MPa | Concrete Rectangular | 450 | 450 | 2025 | 2900 | 0.59 | 1436.7 | G300E | 5872500 | 46.08 | G300E | 0 | 0
2810 | Story63 | C33 | 50 MPa RC Column (45 cm x 45 cm) | Column | 50MPa | Concrete Rectangular | 450 | 450 | 2025 | 2900 | 0.59 | 1436.7 | G300E | 5872500 | 46.08 | G300E | 0 | 0
2811 | Story63 | C34 | 50 MPa RC Column (45 cm x 45 cm) | Column | 50MPa | Concrete Rectangular | 450 | 450 | 2025 | 2900 | 0.59 | 1436.7 | G300E | 5872500 | 46.08 | G300E | 0 | 0
2812 | Story63 | C35 | 50 MPa RC Column (45 cm x 45 cm) | Column | 50MPa | Concrete Rectangular | 450 | 450 | 2025 | 2900 | 0.59 | 1436.7 | G300E | 5872500 | 46.08 | G300E | 0 | 0
2813 | Story63 | C36 | 50 MPa RC Column (45 cm x 45 cm) | Column | 50MPa | Concrete Rectangular | 450 | 450 | 2025 | 2900 | 0.59 | 1436.7 | G300E | 5872500 | 46.08 | G300E | 0 | 0
2814 | Story63 | C37 | 50 MPa RC Column (45 cm x 45 cm) | Column | 50MPa | Concrete Rectangular | 450 | 450 | 2025 | 2900 | 0.59 | 1436.7 | G300E | 5872500 | 46.08 | G300E | 0 | 0
2815 | Story63 | C38 | 50 MPa RC Column (45 cm x 45 cm) | Column | 50MPa | Concrete Rectangular | 450 | 450 | 2025 | 2900 | 0.59 | 1436.7 | G300E | 5872500 | 46.08 | G300E | 0 | 0
2816 | Story63 | C39 | 50 MPa RC Column (45 cm x 45 cm) | Column | 50MPa | Concrete Rectangular | 450 | 450 | 2025 | 2900 | 0.59 | 1436.7 | G300E | 5872500 | 46.08 | G300E | 0 | 0
2817 | Story63 | C4 | 50 MPa RC Column (45 cm x 45 cm) | Column | 50MPa | Concrete Rectangular | 450 | 450 | 2025 | 2900 | 0.59 | 1436.7 | G300E | 5872500 | 46.08 | G300E | 0 | 0
2818 | Story63 | C40 | 50 MPa RC Column (45 cm x 45 cm) | Column | 50MPa | Concrete Rectangular | 450 | 450 | 2025 | 2900 | 0.59 | 1436.7 | G300E | 5872500 | 46.08 | G300E | 0 | 0
2819 | Story63 | C41 | 50 MPa RC Column (45 cm x 45 cm) | Column | 50MPa | Concrete Rectangular | 450 | 450 | 2025 | 2900 | 0.59 | 1436.7 | G300E | 5872500 | 46.08 | G300E | 0 | 0
2820 | Story63 | C42 | 50 MPa RC Column (45 cm x 45 cm) | Column | 50MPa | Concrete Rectangular | 450 | 450 | 2025 | 2900 | 0.59 | 1436.7 | G300E | 5872500 | 46.08 | G300E | 0 | 0
2821 | Story63 | C43 | 50 MPa RC Column (45 cm x 45 cm) | Column | 50MPa | Concrete Rectangular | 450 | 450 | 2025 | 2900 | 0.59 | 1436.7 | G300E | 5872500 | 46.08 | G300E | 0 | 0
2822 | Story63 | C44 | 50 MPa RC Column (45 cm x 45 cm) | Column | 50MPa | Concrete Rectangular | 450 | 450 | 2025 | 2900 | 0.59 | 1436.7 | G300E | 5872500 | 46.08 | G300E | 0 | 0
2823 | Story63 | C45 | 50 MPa RC Column (45 cm x 45 cm) | Column | 50MPa | Concrete Rectangular | 450 | 450 | 2025 | 2900 | 0.59 | 1436.7 | G300E | 5872500 | 46.08 | G300E | 0 | 0
2824 | Story63 | C46 | 50 MPa RC Column (45 cm x 45 cm) | Column | 50MPa | Concrete Rectangular | 450 | 450 | 2025 | 2900 | 0.59 | 1436.7 | G300E | 5872500 | 46.08 | G300E | 0 | 0
2825 | Story63 | C47 | 50 MPa RC Column (45 cm x 45 cm) | Column | 50MPa | Concrete Rectangular | 450 | 450 | 2025 | 2900 | 0.59 | 1436.7 | G300E | 5872500 | 46.08 | G300E | 0 | 0
2826 | Story63 | C48 | 50 MPa RC Column (45 cm x 45 cm) | Column | 50MPa | Concrete Rectangular | 450 | 450 | 2025 | 2900 | 0.59 | 1436.7 | G300E | 5872500 | 46.08 | G300E | 0 | 0
2827 | Story63 | C5 | 50 MPa RC Column (45 cm x 45 cm) | Column | 50MPa | Concrete Rectangular | 450 | 450 | 2025 | 2900 | 0.59 | 1436.7 | G300E | 5872500 | 46.08 | G300E | 0 | 0
2828 | Story63 | C6 | 50 MPa RC Column (45 cm x 45 cm) | Column | 50MPa | Concrete Rectangular | 450 | 450 | 2025 | 2900 | 0.59 | 1436.7 | G300E | 5872500 | 46.08 | G300E | 0 | 0
2829 | Story63 | C7 | 50 MPa RC Column (45 cm x 45 cm) | Column | 50MPa | Concrete Rectangular | 450 | 450 | 2025 | 2900 | 0.59 | 1436.7 | G300E | 5872500 | 46.08 | G300E | 0 | 0
2830 | Story63 | C8 | 50 MPa RC Column (45 cm x 45 cm) | Column | 50MPa | Concrete Rectangular | 450 | 450 | 2025 | 2900 | 0.59 | 1436.7 | G300E | 5872500 | 46.08 | G300E | 0 | 0
2831 | Story63 | C9 | 50 MPa RC Column (45 cm x 45 cm) | Column | 50MPa | Concrete Rectangular | 450 | 450 | 2025 | 2900 | 0.59 | 1436.7 | G300E | 5872500 | 46.08 | G300E | 0 | 0
2832 | Story64 | C1 | 50 MPa RC Column (45 cm x 45 cm) | Column | 50MPa | Concrete Rectangular | 450 | 450 | 2025 | 2900 | 0.59 | 1436.7 | G300E | 5872500 | 46.08 | G300E | 0 | 0
2833 | Story64 | C10 | 50 MPa RC Column (45 cm x 45 cm) | Column | 50MPa | Concrete Rectangular | 450 | 450 | 2025 | 2900 | 0.59 | 1436.7 | G300E | 5872500 | 46.08 | G300E | 0 | 0
2834 | Story64 | C11 | 50 MPa RC Column (45 cm x 45 cm) | Column | 50MPa | Concrete Rectangular | 450 | 450 | 2025 | 2900 | 0.59 | 1436.7 | G300E | 5872500 | 46.08 | G300E | 0 | 0
2835 | Story64 | C12 | 50 MPa RC Column (45 cm x 45 cm) | Column | 50MPa | Concrete Rectangular | 450 | 450 | 2025 | 2900 | 0.59 | 1436.7 | G300E | 5872500 | 46.08 | G300E | 0 | 0
2836 | Story64 | C13 | 50 MPa RC Column (45 cm x 45 cm) | Column | 50MPa | Concrete Rectangular | 450 | 450 | 2025 | 2900 | 0.59 | 1436.7 | G300E | 5872500 | 46.08 | G300E | 0 | 0
2837 | Story64 | C14 | 50 MPa RC Column (45 cm x 45 cm) | Column | 50MPa | Concrete Rectangular | 450 | 450 | 2025 | 2900 | 0.59 | 1436.7 | G300E | 5872500 | 46.08 | G300E | 0 | 0
2838 | Story64 | C15 | 50 MPa RC Column (45 cm x 45 cm) | Column | 50MPa | Concrete Rectangular | 450 | 450 | 2025 | 2900 | 0.59 | 1436.7 | G300E | 5872500 | 46.08 | G300E | 0 | 0
2839 | Story64 | C16 | 50 MPa RC Column (45 cm x 45 cm) | Column | 50MPa | Concrete Rectangular | 450 | 450 | 2025 | 2900 | 0.59 | 1436.7 | G300E | 5872500 | 46.08 | G300E | 0 | 0
2840 | Story64 | C17 | 50 MPa RC Column (45 cm x 45 cm) | Column | 50MPa | Concrete Rectangular | 450 | 450 | 2025 | 2900 | 0.59 | 1436.7 | G300E | 5872500 | 46.08 | G300E | 0 | 0
2841 | Story64 | C18 | 50 MPa RC Column (45 cm x 45 cm) | Column | 50MPa | Concrete Rectangular | 450 | 450 | 2025 | 2900 | 0.59 | 1436.7 | G300E | 5872500 | 46.08 | G300E | 0 | 0
2842 | Story64 | C19 | 50 MPa RC Column (45 cm x 45 cm) | Column | 50MPa | Concrete Rectangular | 450 | 450 | 2025 | 2900 | 0.59 | 1436.7 | G300E | 17773133.33 | 139.45 | G300E | 628140 | 4.93
2843 | Story64 | C2 | 50 MPa RC Column (45 cm x 45 cm) | Column | 50MPa | Concrete Rectangular | 450 | 450 | 2025 | 2900 | 0.59 | 1436.7 | G300E | 5872500 | 46.08 | G300E | 0 | 0
2844 | Story64 | C22 | 50 MPa RC Column (45 cm x 45 cm) | Column | 50MPa | Concrete Rectangular | 450 | 450 | 2025 | 2900 | 0.59 | 1436.7 | G300E | 17751866.67 | 139.29 | G300E | 627705 | 4.93
2845 | Story64 | C23 | 50 MPa RC Column (45 cm x 45 cm) | Column | 50MPa | Concrete Rectangular | 450 | 450 | 2025 | 2900 | 0.59 | 1436.7 | G300E | 5872500 | 46.08 | G300E | 0 | 0
2846 | Story64 | C24 | 50 MPa RC Column (45 cm x 45 cm) | Column | 50MPa | Concrete Rectangular | 450 | 450 | 2025 | 2900 | 0.59 | 1436.7 | G300E | 5872500 | 46.08 | G300E | 0 | 0
2847 | Story64 | C25 | 50 MPa RC Column (45 cm x 45 cm) | Column | 50MPa | Concrete Rectangular | 450 | 450 | 2025 | 2900 | 0.59 | 1436.7 | G300E | 5872500 | 46.08 | G300E | 0 | 0
2848 | Story64 | C26 | 50 MPa RC Column (45 cm x 45 cm) | Column | 50MPa | Concrete Rectangular | 450 | 450 | 2025 | 2900 | 0.59 | 1436.7 | G300E | 5872500 | 46.08 | G300E | 0 | 0
2849 | Story64 | C27 | 50 MPa RC Column (45 cm x 45 cm) | Column | 50MPa | Concrete Rectangular | 450 | 450 | 2025 | 2900 | 0.59 | 1436.7 | G300E | 17772166.67 | 139.45 | G300E | 628140 | 4.93
2850 | Story64 | C3 | 50 MPa RC Column (45 cm x 45 cm) | Column | 50MPa | Concrete Rectangular | 450 | 450 | 2025 | 2900 | 0.59 | 1436.7 | G300E | 5872500 | 46.08 | G300E | 0 | 0
2851 | Story64 | C30 | 50 MPa RC Column (45 cm x 45 cm) | Column | 50MPa | Concrete Rectangular | 450 | 450 | 2025 | 2900 | 0.59 | 1436.7 | G300E | 17748000 | 139.26 | G300E | 627705 | 4.93
2852 | Story64 | C31 | 50 MPa RC Column (45 cm x 45 cm) | Column | 50MPa | Concrete Rectangular | 450 | 450 | 2025 | 2900 | 0.59 | 1436.7 | G300E | 5872500 | 46.08 | G300E | 0 | 0
2853 | Story64 | C32 | 50 MPa RC Column (45 cm x 45 cm) | Column | 50MPa | Concrete Rectangular | 450 | 450 | 2025 | 2900 | 0.59 | 1436.7 | G300E | 5872500 | 46.08 | G300E | 0 | 0
2854 | Story64 | C33 | 50 MPa RC Column (45 cm x 45 cm) | Column | 50MPa | Concrete Rectangular | 450 | 450 | 2025 | 2900 | 0.59 | 1436.7 | G300E | 5872500 | 46.08 | G300E | 0 | 0
2855 | Story64 | C34 | 50 MPa RC Column (45 cm x 45 cm) | Column | 50MPa | Concrete Rectangular | 450 | 450 | 2025 | 2900 | 0.59 | 1436.7 | G300E | 5872500 | 46.08 | G300E | 0 | 0
2856 | Story64 | C35 | 50 MPa RC Column (45 cm x 45 cm) | Column | 50MPa | Concrete Rectangular | 450 | 450 | 2025 | 2900 | 0.59 | 1436.7 | G300E | 5872500 | 46.08 | G300E | 0 | 0
2857 | Story64 | C36 | 50 MPa RC Column (45 cm x 45 cm) | Column | 50MPa | Concrete Rectangular | 450 | 450 | 2025 | 2900 | 0.59 | 1436.7 | G300E | 5872500 | 46.08 | G300E | 0 | 0
2858 | Story64 | C37 | 50 MPa RC Column (45 cm x 45 cm) | Column | 50MPa | Concrete Rectangular | 450 | 450 | 2025 | 2900 | 0.59 | 1436.7 | G300E | 5872500 | 46.08 | G300E | 0 | 0
2859 | Story64 | C38 | 50 MPa RC Column (45 cm x 45 cm) | Column | 50MPa | Concrete Rectangular | 450 | 450 | 2025 | 2900 | 0.59 | 1436.7 | G300E | 5872500 | 46.08 | G300E | 0 | 0
2860 | Story64 | C39 | 50 MPa RC Column (45 cm x 45 cm) | Column | 50MPa | Concrete Rectangular | 450 | 450 | 2025 | 2900 | 0.59 | 1436.7 | G300E | 5872500 | 46.08 | G300E | 0 | 0
2861 | Story64 | C4 | 50 MPa RC Column (45 cm x 45 cm) | Column | 50MPa | Concrete Rectangular | 450 | 450 | 2025 | 2900 | 0.59 | 1436.7 | G300E | 5872500 | 46.08 | G300E | 0 | 0
2862 | Story64 | C40 | 50 MPa RC Column (45 cm x 45 cm) | Column | 50MPa | Concrete Rectangular | 450 | 450 | 2025 | 2900 | 0.59 | 1436.7 | G300E | 5872500 | 46.08 | G300E | 0 | 0
2863 | Story64 | C41 | 50 MPa RC Column (45 cm x 45 cm) | Column | 50MPa | Concrete Rectangular | 450 | 450 | 2025 | 2900 | 0.59 | 1436.7 | G300E | 5872500 | 46.08 | G300E | 0 | 0
2864 | Story64 | C42 | 50 MPa RC Column (45 cm x 45 cm) | Column | 50MPa | Concrete Rectangular | 450 | 450 | 2025 | 2900 | 0.59 | 1436.7 | G300E | 5872500 | 46.08 | G300E | 0 | 0
2865 | Story64 | C43 | 50 MPa RC Column (45 cm x 45 cm) | Column | 50MPa | Concrete Rectangular | 450 | 450 | 2025 | 2900 | 0.59 | 1436.7 | G300E | 5872500 | 46.08 | G300E | 0 | 0
2866 | Story64 | C44 | 50 MPa RC Column (45 cm x 45 cm) | Column | 50MPa | Concrete Rectangular | 450 | 450 | 2025 | 2900 | 0.59 | 1436.7 | G300E | 5872500 | 46.08 | G300E | 0 | 0
2867 | Story64 | C45 | 50 MPa RC Column (45 cm x 45 cm) | Column | 50MPa | Concrete Rectangular | 450 | 450 | 2025 | 2900 | 0.59 | 1436.7 | G300E | 5872500 | 46.08 | G300E | 0 | 0
2868 | Story64 | C46 | 50 MPa RC Column (45 cm x 45 cm) | Column | 50MPa | Concrete Rectangular | 450 | 450 | 2025 | 2900 | 0.59 | 1436.7 | G300E | 5872500 | 46.08 | G300E | 0 | 0
2869 | Story64 | C47 | 50 MPa RC Column (45 cm x 45 cm) | Column | 50MPa | Concrete Rectangular | 450 | 450 | 2025 | 2900 | 0.59 | 1436.7 | G300E | 5872500 | 46.08 | G300E | 0 | 0
2870 | Story64 | C48 | 50 MPa RC Column (45 cm x 45 cm) | Column | 50MPa | Concrete Rectangular | 450 | 450 | 2025 | 2900 | 0.59 | 1436.7 | G300E | 5872500 | 46.08 | G300E | 0 | 0
2871 | Story64 | C5 | 50 MPa RC Column (45 cm x 45 cm) | Column | 50MPa | Concrete Rectangular | 450 | 450 | 2025 | 2900 | 0.59 | 1436.7 | G300E | 5872500 | 46.08 | G300E | 0 | 0
2872 | Story64 | C6 | 50 MPa RC Column (45 cm x 45 cm) | Column | 50MPa | Concrete Rectangular | 450 | 450 | 2025 | 2900 | 0.59 | 1436.7 | G300E | 5872500 | 46.08 | G300E | 0 | 0
2873 | Story64 | C7 | 50 MPa RC Column (45 cm x 45 cm) | Column | 50MPa | Concrete Rectangular | 450 | 450 | 2025 | 2900 | 0.59 | 1436.7 | G300E | 5872500 | 46.08 | G300E | 0 | 0
2874 | Story64 | C8 | 50 MPa RC Column (45 cm x 45 cm) | Column | 50MPa | Concrete Rectangular | 450 | 450 | 2025 | 2900 | 0.59 | 1436.7 | G300E | 5872500 | 46.08 | G300E | 0 | 0
2875 | Story64 | C9 | 50 MPa RC Column (45 cm x 45 cm) | Column | 50MPa | Concrete Rectangular | 450 | 450 | 2025 | 2900 | 0.59 | 1436.7 | G300E | 5872500 | 46.08 | G300E | 0 | 0
2876 | Story65 | C1 | 50 MPa RC Column (45 cm x 45 cm) | Column | 50MPa | Concrete Rectangular | 450 | 450 | 2025 | 2900 | 0.59 | 1436.7 | G300E | 5872500 | 46.08 | G300E | 0 | 0
2877 | Story65 | C10 | 50 MPa RC Column (45 cm x 45 cm) | Column | 50MPa | Concrete Rectangular | 450 | 450 | 2025 | 2900 | 0.59 | 1436.7 | G300E | 5872500 | 46.08 | G300E | 0 | 0
2878 | Story65 | C11 | 50 MPa RC Column (45 cm x 45 cm) | Column | 50MPa | Concrete Rectangular | 450 | 450 | 2025 | 2900 | 0.59 | 1436.7 | G300E | 5872500 | 46.08 | G300E | 0 | 0
2879 | Story65 | C12 | 50 MPa RC Column (45 cm x 45 cm) | Column | 50MPa | Concrete Rectangular | 450 | 450 | 2025 | 2900 | 0.59 | 1436.7 | G300E | 5872500 | 46.08 | G300E | 0 | 0
2880 | Story65 | C13 | 50 MPa RC Column (45 cm x 45 cm) | Column | 50MPa | Concrete Rectangular | 450 | 450 | 2025 | 2900 | 0.59 | 1436.7 | G300E | 5872500 | 46.08 | G300E | 0 | 0
2881 | Story65 | C14 | 50 MPa RC Column (45 cm x 45 cm) | Column | 50MPa | Concrete Rectangular | 450 | 450 | 2025 | 2900 | 0.59 | 1436.7 | G300E | 5872500 | 46.08 | G300E | 0 | 0
2882 | Story65 | C15 | 50 MPa RC Column (45 cm x 45 cm) | Column | 50MPa | Concrete Rectangular | 450 | 450 | 2025 | 2900 | 0.59 | 1436.7 | G300E | 5872500 | 46.08 | G300E | 0 | 0
2883 | Story65 | C16 | 50 MPa RC Column (45 cm x 45 cm) | Column | 50MPa | Concrete Rectangular | 450 | 450 | 2025 | 2900 | 0.59 | 1436.7 | G300E | 5872500 | 46.08 | G300E | 0 | 0
2884 | Story65 | C17 | 50 MPa RC Column (45 cm x 45 cm) | Column | 50MPa | Concrete Rectangular | 450 | 450 | 2025 | 2900 | 0.59 | 1436.7 | G300E | 5872500 | 46.08 | G300E | 0 | 0
2885 | Story65 | C18 | 50 MPa RC Column (45 cm x 45 cm) | Column | 50MPa | Concrete Rectangular | 450 | 450 | 2025 | 2900 | 0.59 | 1436.7 | G300E | 5872500 | 46.08 | G300E | 0 | 0
2886 | Story65 | C19 | 50 MPa RC Column (45 cm x 45 cm) | Column | 50MPa | Concrete Rectangular | 450 | 450 | 2025 | 2900 | 0.59 | 1436.7 | G300E | 18126933.33 | 142.23 | G300E | 901755 | 7.08
2887 | Story65 | C2 | 50 MPa RC Column (45 cm x 45 cm) | Column | 50MPa | Concrete Rectangular | 450 | 450 | 2025 | 2900 | 0.59 | 1436.7 | G300E | 5872500 | 46.08 | G300E | 0 | 0
2888 | Story65 | C22 | 50 MPa RC Column (45 cm x 45 cm) | Column | 50MPa | Concrete Rectangular | 450 | 450 | 2025 | 2900 | 0.59 | 1436.7 | G300E | 18110500 | 142.1 | G300E | 901320 | 7.07
2889 | Story65 | C23 | 50 MPa RC Column (45 cm x 45 cm) | Column | 50MPa | Concrete Rectangular | 450 | 450 | 2025 | 2900 | 0.59 | 1436.7 | G300E | 5872500 | 46.08 | G300E | 0 | 0
2890 | Story65 | C24 | 50 MPa RC Column (45 cm x 45 cm) | Column | 50MPa | Concrete Rectangular | 450 | 450 | 2025 | 2900 | 0.59 | 1436.7 | G300E | 5872500 | 46.08 | G300E | 0 | 0
2891 | Story65 | C25 | 50 MPa RC Column (45 cm x 45 cm) | Column | 50MPa | Concrete Rectangular | 450 | 450 | 2025 | 2900 | 0.59 | 1436.7 | G300E | 5872500 | 46.08 | G300E | 0 | 0
2892 | Story65 | C26 | 50 MPa RC Column (45 cm x 45 cm) | Column | 50MPa | Concrete Rectangular | 450 | 450 | 2025 | 2900 | 0.59 | 1436.7 | G300E | 5872500 | 46.08 | G300E | 0 | 0
2893 | Story65 | C27 | 50 MPa RC Column (45 cm x 45 cm) | Column | 50MPa | Concrete Rectangular | 450 | 450 | 2025 | 2900 | 0.59 | 1436.7 | G300E | 18126933.33 | 142.23 | G300E | 901755 | 7.08
2894 | Story65 | C3 | 50 MPa RC Column (45 cm x 45 cm) | Column | 50MPa | Concrete Rectangular | 450 | 450 | 2025 | 2900 | 0.59 | 1436.7 | G300E | 5872500 | 46.08 | G300E | 0 | 0
2895 | Story65 | C30 | 50 MPa RC Column (45 cm x 45 cm) | Column | 50MPa | Concrete Rectangular | 450 | 450 | 2025 | 2900 | 0.59 | 1436.7 | G300E | 18108566.67 | 142.09 | G300E | 900885 | 7.07
2896 | Story65 | C31 | 50 MPa RC Column (45 cm x 45 cm) | Column | 50MPa | Concrete Rectangular | 450 | 450 | 2025 | 2900 | 0.59 | 1436.7 | G300E | 5872500 | 46.08 | G300E | 0 | 0
2897 | Story65 | C32 | 50 MPa RC Column (45 cm x 45 cm) | Column | 50MPa | Concrete Rectangular | 450 | 450 | 2025 | 2900 | 0.59 | 1436.7 | G300E | 5872500 | 46.08 | G300E | 0 | 0
2898 | Story65 | C33 | 50 MPa RC Column (45 cm x 45 cm) | Column | 50MPa | Concrete Rectangular | 450 | 450 | 2025 | 2900 | 0.59 | 1436.7 | G300E | 5872500 | 46.08 | G300E | 0 | 0
2899 | Story65 | C34 | 50 MPa RC Column (45 cm x 45 cm) | Column | 50MPa | Concrete Rectangular | 450 | 450 | 2025 | 2900 | 0.59 | 1436.7 | G300E | 5872500 | 46.08 | G300E | 0 | 0
2900 | Story65 | C35 | 50 MPa RC Column (45 cm x 45 cm) | Column | 50MPa | Concrete Rectangular | 450 | 450 | 2025 | 2900 | 0.59 | 1436.7 | G300E | 5872500 | 46.08 | G300E | 0 | 0
2901 | Story65 | C36 | 50 MPa RC Column (45 cm x 45 cm) | Column | 50MPa | Concrete Rectangular | 450 | 450 | 2025 | 2900 | 0.59 | 1436.7 | G300E | 5872500 | 46.08 | G300E | 0 | 0
2902 | Story65 | C37 | 50 MPa RC Column (45 cm x 45 cm) | Column | 50MPa | Concrete Rectangular | 450 | 450 | 2025 | 2900 | 0.59 | 1436.7 | G300E | 5872500 | 46.08 | G300E | 0 | 0
2903 | Story65 | C38 | 50 MPa RC Column (45 cm x 45 cm) | Column | 50MPa | Concrete Rectangular | 450 | 450 | 2025 | 2900 | 0.59 | 1436.7 | G300E | 5872500 | 46.08 | G300E | 0 | 0
2904 | Story65 | C39 | 50 MPa RC Column (45 cm x 45 cm) | Column | 50MPa | Concrete Rectangular | 450 | 450 | 2025 | 2900 | 0.59 | 1436.7 | G300E | 5872500 | 46.08 | G300E | 0 | 0
2905 | Story65 | C4 | 50 MPa RC Column (45 cm x 45 cm) | Column | 50MPa | Concrete Rectangular | 450 | 450 | 2025 | 2900 | 0.59 | 1436.7 | G300E | 5872500 | 46.08 | G300E | 0 | 0
2906 | Story65 | C40 | 50 MPa RC Column (45 cm x 45 cm) | Column | 50MPa | Concrete Rectangular | 450 | 450 | 2025 | 2900 | 0.59 | 1436.7 | G300E | 5872500 | 46.08 | G300E | 0 | 0
2907 | Story65 | C41 | 50 MPa RC Column (45 cm x 45 cm) | Column | 50MPa | Concrete Rectangular | 450 | 450 | 2025 | 2900 | 0.59 | 1436.7 | G300E | 5872500 | 46.08 | G300E | 0 | 0
2908 | Story65 | C42 | 50 MPa RC Column (45 cm x 45 cm) | Column | 50MPa | Concrete Rectangular | 450 | 450 | 2025 | 2900 | 0.59 | 1436.7 | G300E | 5872500 | 46.08 | G300E | 0 | 0
2909 | Story65 | C43 | 50 MPa RC Column (45 cm x 45 cm) | Column | 50MPa | Concrete Rectangular | 450 | 450 | 2025 | 2900 | 0.59 | 1436.7 | G300E | 5872500 | 46.08 | G300E | 0 | 0
2910 | Story65 | C44 | 50 MPa RC Column (45 cm x 45 cm) | Column | 50MPa | Concrete Rectangular | 450 | 450 | 2025 | 2900 | 0.59 | 1436.7 | G300E | 5872500 | 46.08 | G300E | 0 | 0
2911 | Story65 | C45 | 50 MPa RC Column (45 cm x 45 cm) | Column | 50MPa | Concrete Rectangular | 450 | 450 | 2025 | 2900 | 0.59 | 1436.7 | G300E | 5872500 | 46.08 | G300E | 0 | 0
2912 | Story65 | C46 | 50 MPa RC Column (45 cm x 45 cm) | Column | 50MPa | Concrete Rectangular | 450 | 450 | 2025 | 2900 | 0.59 | 1436.7 | G300E | 5872500 | 46.08 | G300E | 0 | 0
2913 | Story65 | C47 | 50 MPa RC Column (45 cm x 45 cm) | Column | 50MPa | Concrete Rectangular | 450 | 450 | 2025 | 2900 | 0.59 | 1436.7 | G300E | 5872500 | 46.08 | G300E | 0 | 0
2914 | Story65 | C48 | 50 MPa RC Column (45 cm x 45 cm) | Column | 50MPa | Concrete Rectangular | 450 | 450 | 2025 | 2900 | 0.59 | 1436.7 | G300E | 5872500 | 46.08 | G300E | 0 | 0
2915 | Story65 | C5 | 50 MPa RC Column (45 cm x 45 cm) | Column | 50MPa | Concrete Rectangular | 450 | 450 | 2025 | 2900 | 0.59 | 1436.7 | G300E | 5872500 | 46.08 | G300E | 0 | 0
2916 | Story65 | C6 | 50 MPa RC Column (45 cm x 45 cm) | Column | 50MPa | Concrete Rectangular | 450 | 450 | 2025 | 2900 | 0.59 | 1436.7 | G300E | 5872500 | 46.08 | G300E | 0 | 0
2917 | Story65 | C7 | 50 MPa RC Column (45 cm x 45 cm) | Column | 50MPa | Concrete Rectangular | 450 | 450 | 2025 | 2900 | 0.59 | 1436.7 | G300E | 5872500 | 46.08 | G300E | 0 | 0
2918 | Story65 | C8 | 50 MPa RC Column (45 cm x 45 cm) | Column | 50MPa | Concrete Rectangular | 450 | 450 | 2025 | 2900 | 0.59 | 1436.7 | G300E | 5872500 | 46.08 | G300E | 0 | 0
2919 | Story65 | C9 | 50 MPa RC Column (45 cm x 45 cm) | Column | 50MPa | Concrete Rectangular | 450 | 450 | 2025 | 2900 | 0.59 | 1436.7 | G300E | 5872500 | 46.08 | G300E | 0 | 0
2920 | Story66 | C1 | 50 MPa RC Column (45 cm x 45 cm) | Column | 50MPa | Concrete Rectangular | 450 | 450 | 2025 | 2900 | 0.59 | 1436.7 | G300E | 5872500 | 46.08 | G300E | 0 | 0
2921 | Story66 | C10 | 50 MPa RC Column (45 cm x 45 cm) | Column | 50MPa | Concrete Rectangular | 450 | 450 | 2025 | 2900 | 0.59 | 1436.7 | G300E | 5872500 | 46.08 | G300E | 0 | 0
2922 | Story66 | C11 | 50 MPa RC Column (45 cm x 45 cm) | Column | 50MPa | Concrete Rectangular | 450 | 450 | 2025 | 2900 | 0.59 | 1436.7 | G300E | 5872500 | 46.08 | G300E | 0 | 0
2923 | Story66 | C12 | 50 MPa RC Column (45 cm x 45 cm) | Column | 50MPa | Concrete Rectangular | 450 | 450 | 2025 | 2900 | 0.59 | 1436.7 | G300E | 5872500 | 46.08 | G300E | 0 | 0
2924 | Story66 | C13 | 50 MPa RC Column (45 cm x 45 cm) | Column | 50MPa | Concrete Rectangular | 450 | 450 | 2025 | 2900 | 0.59 | 1436.7 | G300E | 5872500 | 46.08 | G300E | 0 | 0
2925 | Story66 | C14 | 50 MPa RC Column (45 cm x 45 cm) | Column | 50MPa | Concrete Rectangular | 450 | 450 | 2025 | 2900 | 0.59 | 1436.7 | G300E | 5872500 | 46.08 | G300E | 0 | 0
2926 | Story66 | C15 | 50 MPa RC Column (45 cm x 45 cm) | Column | 50MPa | Concrete Rectangular | 450 | 450 | 2025 | 2900 | 0.59 | 1436.7 | G300E | 5872500 | 46.08 | G300E | 0 | 0
2927 | Story66 | C16 | 50 MPa RC Column (45 cm x 45 cm) | Column | 50MPa | Concrete Rectangular | 450 | 450 | 2025 | 2900 | 0.59 | 1436.7 | G300E | 5872500 | 46.08 | G300E | 0 | 0
2928 | Story66 | C17 | 50 MPa RC Column (45 cm x 45 cm) | Column | 50MPa | Concrete Rectangular | 450 | 450 | 2025 | 2900 | 0.59 | 1436.7 | G300E | 5872500 | 46.08 | G300E | 0 | 0
2929 | Story66 | C18 | 50 MPa RC Column (45 cm x 45 cm) | Column | 50MPa | Concrete Rectangular | 450 | 450 | 2025 | 2900 | 0.59 | 1436.7 | G300E | 5872500 | 46.08 | G300E | 0 | 0
2930 | Story66 | C19 | 50 MPa RC Column (45 cm x 45 cm) | Column | 50MPa | Concrete Rectangular | 450 | 450 | 2025 | 2900 | 0.59 | 1436.7 | G300E | 19412600 | 152.32 | G300E | 974835 | 7.65
2931 | Story66 | C2 | 50 MPa RC Column (45 cm x 45 cm) | Column | 50MPa | Concrete Rectangular | 450 | 450 | 2025 | 2900 | 0.59 | 1436.7 | G300E | 5872500 | 46.08 | G300E | 0 | 0
2932 | Story66 | C22 | 50 MPa RC Column (45 cm x 45 cm) | Column | 50MPa | Concrete Rectangular | 450 | 450 | 2025 | 2900 | 0.59 | 1436.7 | G300E | 19392300 | 152.16 | G300E | 973965 | 7.64
2933 | Story66 | C23 | 50 MPa RC Column (45 cm x 45 cm) | Column | 50MPa | Concrete Rectangular | 450 | 450 | 2025 | 2900 | 0.59 | 1436.7 | G300E | 5872500 | 46.08 | G300E | 0 | 0
2934 | Story66 | C24 | 50 MPa RC Column (45 cm x 45 cm) | Column | 50MPa | Concrete Rectangular | 450 | 450 | 2025 | 2900 | 0.59 | 1436.7 | G300E | 5872500 | 46.08 | G300E | 0 | 0
2935 | Story66 | C25 | 50 MPa RC Column (45 cm x 45 cm) | Column | 50MPa | Concrete Rectangular | 450 | 450 | 2025 | 2900 | 0.59 | 1436.7 | G300E | 5872500 | 46.08 | G300E | 0 | 0
2936 | Story66 | C26 | 50 MPa RC Column (45 cm x 45 cm) | Column | 50MPa | Concrete Rectangular | 450 | 450 | 2025 | 2900 | 0.59 | 1436.7 | G300E | 5872500 | 46.08 | G300E | 0 | 0
2937 | Story66 | C27 | 50 MPa RC Column (45 cm x 45 cm) | Column | 50MPa | Concrete Rectangular | 450 | 450 | 2025 | 2900 | 0.59 | 1436.7 | G300E | 19412600 | 152.32 | G300E | 974835 | 7.65
2938 | Story66 | C3 | 50 MPa RC Column (45 cm x 45 cm) | Column | 50MPa | Concrete Rectangular | 450 | 450 | 2025 | 2900 | 0.59 | 1436.7 | G300E | 5872500 | 46.08 | G300E | 0 | 0
2939 | Story66 | C30 | 50 MPa RC Column (45 cm x 45 cm) | Column | 50MPa | Concrete Rectangular | 450 | 450 | 2025 | 2900 | 0.59 | 1436.7 | G300E | 19389400 | 152.14 | G300E | 973530 | 7.64
2940 | Story66 | C31 | 50 MPa RC Column (45 cm x 45 cm) | Column | 50MPa | Concrete Rectangular | 450 | 450 | 2025 | 2900 | 0.59 | 1436.7 | G300E | 5872500 | 46.08 | G300E | 0 | 0
2941 | Story66 | C32 | 50 MPa RC Column (45 cm x 45 cm) | Column | 50MPa | Concrete Rectangular | 450 | 450 | 2025 | 2900 | 0.59 | 1436.7 | G300E | 5872500 | 46.08 | G300E | 0 | 0
2942 | Story66 | C33 | 50 MPa RC Column (45 cm x 45 cm) | Column | 50MPa | Concrete Rectangular | 450 | 450 | 2025 | 2900 | 0.59 | 1436.7 | G300E | 5872500 | 46.08 | G300E | 0 | 0
2943 | Story66 | C34 | 50 MPa RC Column (45 cm x 45 cm) | Column | 50MPa | Concrete Rectangular | 450 | 450 | 2025 | 2900 | 0.59 | 1436.7 | G300E | 5872500 | 46.08 | G300E | 0 | 0
2944 | Story66 | C35 | 50 MPa RC Column (45 cm x 45 cm) | Column | 50MPa | Concrete Rectangular | 450 | 450 | 2025 | 2900 | 0.59 | 1436.7 | G300E | 5872500 | 46.08 | G300E | 0 | 0
2945 | Story66 | C36 | 50 MPa RC Column (45 cm x 45 cm) | Column | 50MPa | Concrete Rectangular | 450 | 450 | 2025 | 2900 | 0.59 | 1436.7 | G300E | 5872500 | 46.08 | G300E | 0 | 0
2946 | Story66 | C37 | 50 MPa RC Column (45 cm x 45 cm) | Column | 50MPa | Concrete Rectangular | 450 | 450 | 2025 | 2900 | 0.59 | 1436.7 | G300E | 5872500 | 46.08 | G300E | 0 | 0
2947 | Story66 | C38 | 50 MPa RC Column (45 cm x 45 cm) | Column | 50MPa | Concrete Rectangular | 450 | 450 | 2025 | 2900 | 0.59 | 1436.7 | G300E | 5872500 | 46.08 | G300E | 0 | 0
2948 | Story66 | C39 | 50 MPa RC Column (45 cm x 45 cm) | Column | 50MPa | Concrete Rectangular | 450 | 450 | 2025 | 2900 | 0.59 | 1436.7 | G300E | 5872500 | 46.08 | G300E | 0 | 0
2949 | Story66 | C4 | 50 MPa RC Column (45 cm x 45 cm) | Column | 50MPa | Concrete Rectangular | 450 | 450 | 2025 | 2900 | 0.59 | 1436.7 | G300E | 5872500 | 46.08 | G300E | 0 | 0
2950 | Story66 | C40 | 50 MPa RC Column (45 cm x 45 cm) | Column | 50MPa | Concrete Rectangular | 450 | 450 | 2025 | 2900 | 0.59 | 1436.7 | G300E | 5872500 | 46.08 | G300E | 0 | 0
2951 | Story66 | C41 | 50 MPa RC Column (45 cm x 45 cm) | Column | 50MPa | Concrete Rectangular | 450 | 450 | 2025 | 2900 | 0.59 | 1436.7 | G300E | 5872500 | 46.08 | G300E | 0 | 0
2952 | Story66 | C42 | 50 MPa RC Column (45 cm x 45 cm) | Column | 50MPa | Concrete Rectangular | 450 | 450 | 2025 | 2900 | 0.59 | 1436.7 | G300E | 5872500 | 46.08 | G300E | 0 | 0
2953 | Story66 | C43 | 50 MPa RC Column (45 cm x 45 cm) | Column | 50MPa | Concrete Rectangular | 450 | 450 | 2025 | 2900 | 0.59 | 1436.7 | G300E | 5872500 | 46.08 | G300E | 0 | 0
2954 | Story66 | C44 | 50 MPa RC Column (45 cm x 45 cm) | Column | 50MPa | Concrete Rectangular | 450 | 450 | 2025 | 2900 | 0.59 | 1436.7 | G300E | 5872500 | 46.08 | G300E | 0 | 0
2955 | Story66 | C45 | 50 MPa RC Column (45 cm x 45 cm) | Column | 50MPa | Concrete Rectangular | 450 | 450 | 2025 | 2900 | 0.59 | 1436.7 | G300E | 5872500 | 46.08 | G300E | 0 | 0
2956 | Story66 | C46 | 50 MPa RC Column (45 cm x 45 cm) | Column | 50MPa | Concrete Rectangular | 450 | 450 | 2025 | 2900 | 0.59 | 1436.7 | G300E | 5872500 | 46.08 | G300E | 0 | 0
2957 | Story66 | C47 | 50 MPa RC Column (45 cm x 45 cm) | Column | 50MPa | Concrete Rectangular | 450 | 450 | 2025 | 2900 | 0.59 | 1436.7 | G300E | 5872500 | 46.08 | G300E | 0 | 0
2958 | Story66 | C48 | 50 MPa RC Column (45 cm x 45 cm) | Column | 50MPa | Concrete Rectangular | 450 | 450 | 2025 | 2900 | 0.59 | 1436.7 | G300E | 5872500 | 46.08 | G300E | 0 | 0
2959 | Story66 | C5 | 50 MPa RC Column (45 cm x 45 cm) | Column | 50MPa | Concrete Rectangular | 450 | 450 | 2025 | 2900 | 0.59 | 1436.7 | G300E | 5872500 | 46.08 | G300E | 0 | 0
2960 | Story66 | C6 | 50 MPa RC Column (45 cm x 45 cm) | Column | 50MPa | Concrete Rectangular | 450 | 450 | 2025 | 2900 | 0.59 | 1436.7 | G300E | 5872500 | 46.08 | G300E | 0 | 0
2961 | Story66 | C7 | 50 MPa RC Column (45 cm x 45 cm) | Column | 50MPa | Concrete Rectangular | 450 | 450 | 2025 | 2900 | 0.59 | 1436.7 | G300E | 5872500 | 46.08 | G300E | 0 | 0
2962 | Story66 | C8 | 50 MPa RC Column (45 cm x 45 cm) | Column | 50MPa | Concrete Rectangular | 450 | 450 | 2025 | 2900 | 0.59 | 1436.7 | G300E | 5872500 | 46.08 | G300E | 0 | 0
2963 | Story66 | C9 | 50 MPa RC Column (45 cm x 45 cm) | Column | 50MPa | Concrete Rectangular | 450 | 450 | 2025 | 2900 | 0.59 | 1436.7 | G300E | 5872500 | 46.08 | G300E | 0 | 0
2964 | Story66 | D17 | 50 MPa RC Column (70 cm x 70 cm) | Column | 50MPa | Concrete Rectangular | 700 | 700 | 4900 | 24258.8 | 11.89 | 29080.89 | G300E | 530779848.58 | 4164.7 | G300E | 0 | 0
2965 | Story66 | D18 | 50 MPa RC Column (75 cm x 75 cm) | Column | 50MPa | Concrete Rectangular | 750 | 750 | 5625 | 25104.8 | 14.12 | 34547.89 | G300E | 588540194.67 | 4617.9 | G300E | 0 | 0
2966 | Story66 | D19 | 50 MPa RC Column (70 cm x 70 cm) | Column | 50MPa | Concrete Rectangular | 700 | 700 | 4900 | 24258.8 | 11.89 | 29080.89 | G300E | 568527889.09 | 4460.88 | G300E | 0 | 0
2967 | Story66 | D20 | 50 MPa RC Column (70 cm x 70 cm) | Column | 50MPa | Concrete Rectangular | 700 | 700 | 4900 | 24258.8 | 11.89 | 29080.89 | G300E | 568460503.53 | 4460.35 | G300E | 0 | 0
2968 | Story66 | D21 | 50 MPa RC Column (70 cm x 70 cm) | Column | 50MPa | Concrete Rectangular | 700 | 700 | 4900 | 24258.8 | 11.89 | 29080.89 | G300E | 530824323.04 | 4165.04 | G300E | 0 | 0
2969 | Story66 | D22 | 50 MPa RC Column (75 cm x 75 cm) | Column | 50MPa | Concrete Rectangular | 750 | 750 | 5625 | 25104.8 | 14.12 | 34547.89 | G300E | 588297514.93 | 4616 | G300E | 0 | 0
2970 | Story66 | D23 | 50 MPa RC Column (70 cm x 70 cm) | Column | 50MPa | Concrete Rectangular | 700 | 700 | 4900 | 25104.8 | 12.3 | 30095.05 | G300E | 501713151.8 | 3936.63 | G300E | 0 | 0
2971 | Story66 | D24 | 50 MPa RC Column (70 cm x 70 cm) | Column | 50MPa | Concrete Rectangular | 700 | 700 | 4900 | 25104.8 | 12.3 | 30095.05 | G300E | 501752901.07 | 3936.94 | G300E | 0 | 0
2972 | Story66 | D25 | 50 MPa RC Column (70 cm x 70 cm) | Column | 50MPa | Concrete Rectangular | 700 | 700 | 4900 | 25104.8 | 12.3 | 30095.05 | G300E | 501813571 | 3937.42 | G300E | 0 | 0
2973 | Story66 | D26 | 50 MPa RC Column (70 cm x 70 cm) | Column | 50MPa | Concrete Rectangular | 700 | 700 | 4900 | 25104.8 | 12.3 | 30095.05 | G300E | 503434922.67 | 3950.14 | G300E | 0 | 0
2974 | Story66 | D27 | 50 MPa RC Column (75 cm x 75 cm) | Column | 50MPa | Concrete Rectangular | 750 | 750 | 5625 | 25104.8 | 14.12 | 34547.89 | G300E | 588481616.8 | 4617.45 | G300E | 0 | 0
2975 | Story66 | D28 | 50 MPa RC Column (70 cm x 70 cm) | Column | 50MPa | Concrete Rectangular | 700 | 700 | 4900 | 24258.8 | 11.89 | 29080.89 | G300E | 530756937.49 | 4164.52 | G300E | 0 | 0
2976 | Story66 | D29 | 50 MPa RC Column (70 cm x 70 cm) | Column | 50MPa | Concrete Rectangular | 700 | 700 | 4900 | 24258.8 | 11.89 | 29080.89 | G300E | 568498239.44 | 4460.65 | G300E | 0 | 0
2977 | Story66 | D30 | 50 MPa RC Column (70 cm x 70 cm) | Column | 50MPa | Concrete Rectangular | 700 | 700 | 4900 | 24258.8 | 11.89 | 29080.89 | G300E | 568684223.58 | 4462.11 | G300E | 0 | 0
2978 | Story66 | D31 | 50 MPa RC Column (75 cm x 75 cm) | Column | 50MPa | Concrete Rectangular | 750 | 750 | 5625 | 25104.8 | 14.12 | 34547.89 | G300E | 586983697.07 | 4605.69 | G300E | 0 | 0
2979 | Story66 | D32 | 50 MPa RC Column (70 cm x 70 cm) | Column | 50MPa | Concrete Rectangular | 700 | 700 | 4900 | 24258.8 | 11.89 | 29080.89 | G300E | 530565562.51 | 4163.01 | G300E | 0 | 0
2980 | Story67 | C1 | 50 MPa RC Column (42.5 cm x 42.5 cm) | Column | 50MPa | Concrete Rectangular | 425 | 425 | 1806.3 | 2900 | 0.52 | 1281.5 | G300E | 5237400 | 41.09 | G300E | 0 | 0
2981 | Story67 | C10 | 50 MPa RC Column (42.5 cm x 42.5 cm) | Column | 50MPa | Concrete Rectangular | 425 | 425 | 1806.3 | 2900 | 0.52 | 1281.5 | G300E | 5237400 | 41.09 | G300E | 0 | 0
2982 | Story67 | C11 | 50 MPa RC Column (42.5 cm x 42.5 cm) | Column | 50MPa | Concrete Rectangular | 425 | 425 | 1806.3 | 2900 | 0.52 | 1281.5 | G300E | 5237400 | 41.09 | G300E | 0 | 0
2983 | Story67 | C12 | 50 MPa RC Column (42.5 cm x 42.5 cm) | Column | 50MPa | Concrete Rectangular | 425 | 425 | 1806.3 | 2900 | 0.52 | 1281.5 | G300E | 5237400 | 41.09 | G300E | 0 | 0
2984 | Story67 | C13 | 50 MPa RC Column (42.5 cm x 42.5 cm) | Column | 50MPa | Concrete Rectangular | 425 | 425 | 1806.3 | 2900 | 0.52 | 1281.5 | G300E | 5237400 | 41.09 | G300E | 0 | 0
2985 | Story67 | C14 | 50 MPa RC Column (42.5 cm x 42.5 cm) | Column | 50MPa | Concrete Rectangular | 425 | 425 | 1806.3 | 2900 | 0.52 | 1281.5 | G300E | 5237400 | 41.09 | G300E | 0 | 0
2986 | Story67 | C15 | 50 MPa RC Column (42.5 cm x 42.5 cm) | Column | 50MPa | Concrete Rectangular | 425 | 425 | 1806.3 | 2900 | 0.52 | 1281.5 | G300E | 5237400 | 41.09 | G300E | 0 | 0
2987 | Story67 | C16 | 50 MPa RC Column (42.5 cm x 42.5 cm) | Column | 50MPa | Concrete Rectangular | 425 | 425 | 1806.3 | 2900 | 0.52 | 1281.5 | G300E | 5237400 | 41.09 | G300E | 0 | 0
2988 | Story67 | C17 | 50 MPa RC Column (42.5 cm x 42.5 cm) | Column | 50MPa | Concrete Rectangular | 425 | 425 | 1806.3 | 2900 | 0.52 | 1281.5 | G300E | 5237400 | 41.09 | G300E | 0 | 0
2989 | Story67 | C18 | 50 MPa RC Column (42.5 cm x 42.5 cm) | Column | 50MPa | Concrete Rectangular | 425 | 425 | 1806.3 | 2900 | 0.52 | 1281.5 | G300E | 5237400 | 41.09 | G300E | 0 | 0
2990 | Story67 | C19 | 50 MPa RC Column (42.5 cm x 42.5 cm) | Column | 50MPa | Concrete Rectangular | 425 | 425 | 1806.3 | 2900 | 0.52 | 1281.5 | G300E | 17731566.67 | 139.13 | G300E | 782226.67 | 6.14
2991 | Story67 | C2 | 50 MPa RC Column (42.5 cm x 42.5 cm) | Column | 50MPa | Concrete Rectangular | 425 | 425 | 1806.3 | 2900 | 0.52 | 1281.5 | G300E | 5237400 | 41.09 | G300E | 0 | 0
2992 | Story67 | C22 | 50 MPa RC Column (42.5 cm x 42.5 cm) | Column | 50MPa | Concrete Rectangular | 425 | 425 | 1806.3 | 2900 | 0.52 | 1281.5 | G300E | 17714166.67 | 138.99 | G300E | 781815.83 | 6.13
2993 | Story67 | C23 | 50 MPa RC Column (42.5 cm x 42.5 cm) | Column | 50MPa | Concrete Rectangular | 425 | 425 | 1806.3 | 2900 | 0.52 | 1281.5 | G300E | 5237400 | 41.09 | G300E | 0 | 0
2994 | Story67 | C24 | 50 MPa RC Column (42.5 cm x 42.5 cm) | Column | 50MPa | Concrete Rectangular | 425 | 425 | 1806.3 | 2900 | 0.52 | 1281.5 | G300E | 5237400 | 41.09 | G300E | 0 | 0
2995 | Story67 | C25 | 50 MPa RC Column (42.5 cm x 42.5 cm) | Column | 50MPa | Concrete Rectangular | 425 | 425 | 1806.3 | 2900 | 0.52 | 1281.5 | G300E | 5237400 | 41.09 | G300E | 0 | 0
2996 | Story67 | C26 | 50 MPa RC Column (42.5 cm x 42.5 cm) | Column | 50MPa | Concrete Rectangular | 425 | 425 | 1806.3 | 2900 | 0.52 | 1281.5 | G300E | 5237400 | 41.09 | G300E | 0 | 0
2997 | Story67 | C27 | 50 MPa RC Column (42.5 cm x 42.5 cm) | Column | 50MPa | Concrete Rectangular | 425 | 425 | 1806.3 | 2900 | 0.52 | 1281.5 | G300E | 17731566.67 | 139.13 | G300E | 782226.67 | 6.14
2998 | Story67 | C3 | 50 MPa RC Column (42.5 cm x 42.5 cm) | Column | 50MPa | Concrete Rectangular | 425 | 425 | 1806.3 | 2900 | 0.52 | 1281.5 | G300E | 5237400 | 41.09 | G300E | 0 | 0
2999 | Story67 | C30 | 50 MPa RC Column (42.5 cm x 42.5 cm) | Column | 50MPa | Concrete Rectangular | 425 | 425 | 1806.3 | 2900 | 0.52 | 1281.5 | G300E | 17710300 | 138.96 | G300E | 781815.83 | 6.13
3000 | Story67 | C31 | 50 MPa RC Column (42.5 cm x 42.5 cm) | Column | 50MPa | Concrete Rectangular | 425 | 425 | 1806.3 | 2900 | 0.52 | 1281.5 | G300E | 5237400 | 41.09 | G300E | 0 | 0
3001 | Story67 | C32 | 50 MPa RC Column (42.5 cm x 42.5 cm) | Column | 50MPa | Concrete Rectangular | 425 | 425 | 1806.3 | 2900 | 0.52 | 1281.5 | G300E | 5237400 | 41.09 | G300E | 0 | 0
3002 | Story67 | C33 | 50 MPa RC Column (42.5 cm x 42.5 cm) | Column | 50MPa | Concrete Rectangular | 425 | 425 | 1806.3 | 2900 | 0.52 | 1281.5 | G300E | 5237400 | 41.09 | G300E | 0 | 0
3003 | Story67 | C34 | 50 MPa RC Column (42.5 cm x 42.5 cm) | Column | 50MPa | Concrete Rectangular | 425 | 425 | 1806.3 | 2900 | 0.52 | 1281.5 | G300E | 5237400 | 41.09 | G300E | 0 | 0
3004 | Story67 | C35 | 50 MPa RC Column (42.5 cm x 42.5 cm) | Column | 50MPa | Concrete Rectangular | 425 | 425 | 1806.3 | 2900 | 0.52 | 1281.5 | G300E | 5237400 | 41.09 | G300E | 0 | 0
3005 | Story67 | C36 | 50 MPa RC Column (42.5 cm x 42.5 cm) | Column | 50MPa | Concrete Rectangular | 425 | 425 | 1806.3 | 2900 | 0.52 | 1281.5 | G300E | 5237400 | 41.09 | G300E | 0 | 0
3006 | Story67 | C37 | 50 MPa RC Column (42.5 cm x 42.5 cm) | Column | 50MPa | Concrete Rectangular | 425 | 425 | 1806.3 | 2900 | 0.52 | 1281.5 | G300E | 5237400 | 41.09 | G300E | 0 | 0
3007 | Story67 | C38 | 50 MPa RC Column (42.5 cm x 42.5 cm) | Column | 50MPa | Concrete Rectangular | 425 | 425 | 1806.3 | 2900 | 0.52 | 1281.5 | G300E | 5237400 | 41.09 | G300E | 0 | 0
3008 | Story67 | C39 | 50 MPa RC Column (42.5 cm x 42.5 cm) | Column | 50MPa | Concrete Rectangular | 425 | 425 | 1806.3 | 2900 | 0.52 | 1281.5 | G300E | 5237400 | 41.09 | G300E | 0 | 0
3009 | Story67 | C4 | 50 MPa RC Column (42.5 cm x 42.5 cm) | Column | 50MPa | Concrete Rectangular | 425 | 425 | 1806.3 | 2900 | 0.52 | 1281.5 | G300E | 5237400 | 41.09 | G300E | 0 | 0
3010 | Story67 | C40 | 50 MPa RC Column (42.5 cm x 42.5 cm) | Column | 50MPa | Concrete Rectangular | 425 | 425 | 1806.3 | 2900 | 0.52 | 1281.5 | G300E | 5237400 | 41.09 | G300E | 0 | 0
3011 | Story67 | C41 | 50 MPa RC Column (42.5 cm x 42.5 cm) | Column | 50MPa | Concrete Rectangular | 425 | 425 | 1806.3 | 2900 | 0.52 | 1281.5 | G300E | 5237400 | 41.09 | G300E | 0 | 0
3012 | Story67 | C42 | 50 MPa RC Column (42.5 cm x 42.5 cm) | Column | 50MPa | Concrete Rectangular | 425 | 425 | 1806.3 | 2900 | 0.52 | 1281.5 | G300E | 5237400 | 41.09 | G300E | 0 | 0
3013 | Story67 | C43 | 50 MPa RC Column (42.5 cm x 42.5 cm) | Column | 50MPa | Concrete Rectangular | 425 | 425 | 1806.3 | 2900 | 0.52 | 1281.5 | G300E | 5237400 | 41.09 | G300E | 0 | 0
3014 | Story67 | C44 | 50 MPa RC Column (42.5 cm x 42.5 cm) | Column | 50MPa | Concrete Rectangular | 425 | 425 | 1806.3 | 2900 | 0.52 | 1281.5 | G300E | 5237400 | 41.09 | G300E | 0 | 0
3015 | Story67 | C45 | 50 MPa RC Column (42.5 cm x 42.5 cm) | Column | 50MPa | Concrete Rectangular | 425 | 425 | 1806.3 | 2900 | 0.52 | 1281.5 | G300E | 5237400 | 41.09 | G300E | 0 | 0
3016 | Story67 | C46 | 50 MPa RC Column (42.5 cm x 42.5 cm) | Column | 50MPa | Concrete Rectangular | 425 | 425 | 1806.3 | 2900 | 0.52 | 1281.5 | G300E | 5237400 | 41.09 | G300E | 0 | 0
3017 | Story67 | C47 | 50 MPa RC Column (42.5 cm x 42.5 cm) | Column | 50MPa | Concrete Rectangular | 425 | 425 | 1806.3 | 2900 | 0.52 | 1281.5 | G300E | 5237400 | 41.09 | G300E | 0 | 0
3018 | Story67 | C48 | 50 MPa RC Column (42.5 cm x 42.5 cm) | Column | 50MPa | Concrete Rectangular | 425 | 425 | 1806.3 | 2900 | 0.52 | 1281.5 | G300E | 5237400 | 41.09 | G300E | 0 | 0
3019 | Story67 | C5 | 50 MPa RC Column (42.5 cm x 42.5 cm) | Column | 50MPa | Concrete Rectangular | 425 | 425 | 1806.3 | 2900 | 0.52 | 1281.5 | G300E | 5237400 | 41.09 | G300E | 0 | 0
3020 | Story67 | C6 | 50 MPa RC Column (42.5 cm x 42.5 cm) | Column | 50MPa | Concrete Rectangular | 425 | 425 | 1806.3 | 2900 | 0.52 | 1281.5 | G300E | 5237400 | 41.09 | G300E | 0 | 0
3021 | Story67 | C7 | 50 MPa RC Column (42.5 cm x 42.5 cm) | Column | 50MPa | Concrete Rectangular | 425 | 425 | 1806.3 | 2900 | 0.52 | 1281.5 | G300E | 5237400 | 41.09 | G300E | 0 | 0
3022 | Story67 | C8 | 50 MPa RC Column (42.5 cm x 42.5 cm) | Column | 50MPa | Concrete Rectangular | 425 | 425 | 1806.3 | 2900 | 0.52 | 1281.5 | G300E | 5237400 | 41.09 | G300E | 0 | 0
3023 | Story67 | C9 | 50 MPa RC Column (42.5 cm x 42.5 cm) | Column | 50MPa | Concrete Rectangular | 425 | 425 | 1806.3 | 2900 | 0.52 | 1281.5 | G300E | 5237400 | 41.09 | G300E | 0 | 0
3024 | Story68 | C1 | 50 MPa RC Column (42.5 cm x 42.5 cm) | Column | 50MPa | Concrete Rectangular | 425 | 425 | 1806.3 | 2900 | 0.52 | 1281.5 | G300E | 5237400 | 41.09 | G300E | 0 | 0
3025 | Story68 | C10 | 50 MPa RC Column (42.5 cm x 42.5 cm) | Column | 50MPa | Concrete Rectangular | 425 | 425 | 1806.3 | 2900 | 0.52 | 1281.5 | G300E | 5237400 | 41.09 | G300E | 0 | 0
3026 | Story68 | C11 | 50 MPa RC Column (42.5 cm x 42.5 cm) | Column | 50MPa | Concrete Rectangular | 425 | 425 | 1806.3 | 2900 | 0.52 | 1281.5 | G300E | 5237400 | 41.09 | G300E | 0 | 0
3027 | Story68 | C12 | 50 MPa RC Column (42.5 cm x 42.5 cm) | Column | 50MPa | Concrete Rectangular | 425 | 425 | 1806.3 | 2900 | 0.52 | 1281.5 | G300E | 6343266.67 | 49.77 | G300E | 0 | 0
3028 | Story68 | C13 | 50 MPa RC Column (42.5 cm x 42.5 cm) | Column | 50MPa | Concrete Rectangular | 425 | 425 | 1806.3 | 2900 | 0.52 | 1281.5 | G300E | 6344233.33 | 49.78 | G300E | 0 | 0
3029 | Story68 | C14 | 50 MPa RC Column (42.5 cm x 42.5 cm) | Column | 50MPa | Concrete Rectangular | 425 | 425 | 1806.3 | 2900 | 0.52 | 1281.5 | G300E | 5237400 | 41.09 | G300E | 0 | 0
3030 | Story68 | C15 | 50 MPa RC Column (42.5 cm x 42.5 cm) | Column | 50MPa | Concrete Rectangular | 425 | 425 | 1806.3 | 2900 | 0.52 | 1281.5 | G300E | 5237400 | 41.09 | G300E | 0 | 0
3031 | Story68 | C16 | 50 MPa RC Column (42.5 cm x 42.5 cm) | Column | 50MPa | Concrete Rectangular | 425 | 425 | 1806.3 | 2900 | 0.52 | 1281.5 | G300E | 5237400 | 41.09 | G300E | 0 | 0
3032 | Story68 | C17 | 50 MPa RC Column (42.5 cm x 42.5 cm) | Column | 50MPa | Concrete Rectangular | 425 | 425 | 1806.3 | 2900 | 0.52 | 1281.5 | G300E | 5237400 | 41.09 | G300E | 0 | 0
3033 | Story68 | C18 | 50 MPa RC Column (42.5 cm x 42.5 cm) | Column | 50MPa | Concrete Rectangular | 425 | 425 | 1806.3 | 2900 | 0.52 | 1281.5 | G300E | 5237400 | 41.09 | G300E | 0 | 0
3034 | Story68 | C19 | 50 MPa RC Column (42.5 cm x 42.5 cm) | Column | 50MPa | Concrete Rectangular | 425 | 425 | 1806.3 | 2900 | 0.52 | 1281.5 | G300E | 19217333.33 | 150.79 | G300E | 845084.17 | 6.63
3035 | Story68 | C2 | 50 MPa RC Column (42.5 cm x 42.5 cm) | Column | 50MPa | Concrete Rectangular | 425 | 425 | 1806.3 | 2900 | 0.52 | 1281.5 | G300E | 5237400 | 41.09 | G300E | 0 | 0
3036 | Story68 | C22 | 50 MPa RC Column (42.5 cm x 42.5 cm) | Column | 50MPa | Concrete Rectangular | 425 | 425 | 1806.3 | 2900 | 0.52 | 1281.5 | G300E | 19198966.67 | 150.64 | G300E | 844262.5 | 6.62
3037 | Story68 | C23 | 50 MPa RC Column (42.5 cm x 42.5 cm) | Column | 50MPa | Concrete Rectangular | 425 | 425 | 1806.3 | 2900 | 0.52 | 1281.5 | G300E | 5237400 | 41.09 | G300E | 0 | 0
3038 | Story68 | C24 | 50 MPa RC Column (42.5 cm x 42.5 cm) | Column | 50MPa | Concrete Rectangular | 425 | 425 | 1806.3 | 2900 | 0.52 | 1281.5 | G300E | 5237400 | 41.09 | G300E | 0 | 0
3039 | Story68 | C25 | 50 MPa RC Column (42.5 cm x 42.5 cm) | Column | 50MPa | Concrete Rectangular | 425 | 425 | 1806.3 | 2900 | 0.52 | 1281.5 | G300E | 5237400 | 41.09 | G300E | 0 | 0
3040 | Story68 | C26 | 50 MPa RC Column (42.5 cm x 42.5 cm) | Column | 50MPa | Concrete Rectangular | 425 | 425 | 1806.3 | 2900 | 0.52 | 1281.5 | G300E | 5237400 | 41.09 | G300E | 0 | 0
3041 | Story68 | C27 | 50 MPa RC Column (42.5 cm x 42.5 cm) | Column | 50MPa | Concrete Rectangular | 425 | 425 | 1806.3 | 2900 | 0.52 | 1281.5 | G300E | 19217333.33 | 150.79 | G300E | 845084.17 | 6.63
3042 | Story68 | C3 | 50 MPa RC Column (42.5 cm x 42.5 cm) | Column | 50MPa | Concrete Rectangular | 425 | 425 | 1806.3 | 2900 | 0.52 | 1281.5 | G300E | 5237400 | 41.09 | G300E | 0 | 0
3043 | Story68 | C30 | 50 MPa RC Column (42.5 cm x 42.5 cm) | Column | 50MPa | Concrete Rectangular | 425 | 425 | 1806.3 | 2900 | 0.52 | 1281.5 | G300E | 19195100 | 150.61 | G300E | 843851.67 | 6.62
3044 | Story68 | C31 | 50 MPa RC Column (42.5 cm x 42.5 cm) | Column | 50MPa | Concrete Rectangular | 425 | 425 | 1806.3 | 2900 | 0.52 | 1281.5 | G300E | 5237400 | 41.09 | G300E | 0 | 0
3045 | Story68 | C32 | 50 MPa RC Column (42.5 cm x 42.5 cm) | Column | 50MPa | Concrete Rectangular | 425 | 425 | 1806.3 | 2900 | 0.52 | 1281.5 | G300E | 5237400 | 41.09 | G300E | 0 | 0
3046 | Story68 | C33 | 50 MPa RC Column (42.5 cm x 42.5 cm) | Column | 50MPa | Concrete Rectangular | 425 | 425 | 1806.3 | 2900 | 0.52 | 1281.5 | G300E | 5237400 | 41.09 | G300E | 0 | 0
3047 | Story68 | C34 | 50 MPa RC Column (42.5 cm x 42.5 cm) | Column | 50MPa | Concrete Rectangular | 425 | 425 | 1806.3 | 2900 | 0.52 | 1281.5 | G300E | 5237400 | 41.09 | G300E | 0 | 0
3048 | Story68 | C35 | 50 MPa RC Column (42.5 cm x 42.5 cm) | Column | 50MPa | Concrete Rectangular | 425 | 425 | 1806.3 | 2900 | 0.52 | 1281.5 | G300E | 5237400 | 41.09 | G300E | 0 | 0
3049 | Story68 | C36 | 50 MPa RC Column (42.5 cm x 42.5 cm) | Column | 50MPa | Concrete Rectangular | 425 | 425 | 1806.3 | 2900 | 0.52 | 1281.5 | G300E | 6344233.33 | 49.78 | G300E | 0 | 0
3050 | Story68 | C37 | 50 MPa RC Column (42.5 cm x 42.5 cm) | Column | 50MPa | Concrete Rectangular | 425 | 425 | 1806.3 | 2900 | 0.52 | 1281.5 | G300E | 6345200 | 49.79 | G300E | 0 | 0
3051 | Story68 | C38 | 50 MPa RC Column (42.5 cm x 42.5 cm) | Column | 50MPa | Concrete Rectangular | 425 | 425 | 1806.3 | 2900 | 0.52 | 1281.5 | G300E | 5237400 | 41.09 | G300E | 0 | 0
3052 | Story68 | C39 | 50 MPa RC Column (42.5 cm x 42.5 cm) | Column | 50MPa | Concrete Rectangular | 425 | 425 | 1806.3 | 2900 | 0.52 | 1281.5 | G300E | 5237400 | 41.09 | G300E | 0 | 0
3053 | Story68 | C4 | 50 MPa RC Column (42.5 cm x 42.5 cm) | Column | 50MPa | Concrete Rectangular | 425 | 425 | 1806.3 | 2900 | 0.52 | 1281.5 | G300E | 5237400 | 41.09 | G300E | 0 | 0
3054 | Story68 | C40 | 50 MPa RC Column (42.5 cm x 42.5 cm) | Column | 50MPa | Concrete Rectangular | 425 | 425 | 1806.3 | 2900 | 0.52 | 1281.5 | G300E | 5237400 | 41.09 | G300E | 0 | 0
3055 | Story68 | C41 | 50 MPa RC Column (42.5 cm x 42.5 cm) | Column | 50MPa | Concrete Rectangular | 425 | 425 | 1806.3 | 2900 | 0.52 | 1281.5 | G300E | 5237400 | 41.09 | G300E | 0 | 0
3056 | Story68 | C42 | 50 MPa RC Column (42.5 cm x 42.5 cm) | Column | 50MPa | Concrete Rectangular | 425 | 425 | 1806.3 | 2900 | 0.52 | 1281.5 | G300E | 5237400 | 41.09 | G300E | 0 | 0
3057 | Story68 | C43 | 50 MPa RC Column (42.5 cm x 42.5 cm) | Column | 50MPa | Concrete Rectangular | 425 | 425 | 1806.3 | 2900 | 0.52 | 1281.5 | G300E | 5237400 | 41.09 | G300E | 0 | 0
3058 | Story68 | C44 | 50 MPa RC Column (42.5 cm x 42.5 cm) | Column | 50MPa | Concrete Rectangular | 425 | 425 | 1806.3 | 2900 | 0.52 | 1281.5 | G300E | 5237400 | 41.09 | G300E | 0 | 0
3059 | Story68 | C45 | 50 MPa RC Column (42.5 cm x 42.5 cm) | Column | 50MPa | Concrete Rectangular | 425 | 425 | 1806.3 | 2900 | 0.52 | 1281.5 | G300E | 5237400 | 41.09 | G300E | 0 | 0
3060 | Story68 | C46 | 50 MPa RC Column (42.5 cm x 42.5 cm) | Column | 50MPa | Concrete Rectangular | 425 | 425 | 1806.3 | 2900 | 0.52 | 1281.5 | G300E | 5237400 | 41.09 | G300E | 0 | 0
3061 | Story68 | C47 | 50 MPa RC Column (42.5 cm x 42.5 cm) | Column | 50MPa | Concrete Rectangular | 425 | 425 | 1806.3 | 2900 | 0.52 | 1281.5 | G300E | 5237400 | 41.09 | G300E | 0 | 0
3062 | Story68 | C48 | 50 MPa RC Column (42.5 cm x 42.5 cm) | Column | 50MPa | Concrete Rectangular | 425 | 425 | 1806.3 | 2900 | 0.52 | 1281.5 | G300E | 5237400 | 41.09 | G300E | 0 | 0
3063 | Story68 | C5 | 50 MPa RC Column (42.5 cm x 42.5 cm) | Column | 50MPa | Concrete Rectangular | 425 | 425 | 1806.3 | 2900 | 0.52 | 1281.5 | G300E | 5237400 | 41.09 | G300E | 0 | 0
3064 | Story68 | C6 | 50 MPa RC Column (42.5 cm x 42.5 cm) | Column | 50MPa | Concrete Rectangular | 425 | 425 | 1806.3 | 2900 | 0.52 | 1281.5 | G300E | 5237400 | 41.09 | G300E | 0 | 0
3065 | Story68 | C7 | 50 MPa RC Column (42.5 cm x 42.5 cm) | Column | 50MPa | Concrete Rectangular | 425 | 425 | 1806.3 | 2900 | 0.52 | 1281.5 | G300E | 5237400 | 41.09 | G300E | 0 | 0
3066 | Story68 | C8 | 50 MPa RC Column (42.5 cm x 42.5 cm) | Column | 50MPa | Concrete Rectangular | 425 | 425 | 1806.3 | 2900 | 0.52 | 1281.5 | G300E | 5237400 | 41.09 | G300E | 0 | 0
3067 | Story68 | C9 | 50 MPa RC Column (42.5 cm x 42.5 cm) | Column | 50MPa | Concrete Rectangular | 425 | 425 | 1806.3 | 2900 | 0.52 | 1281.5 | G300E | 5237400 | 41.09 | G300E | 0 | 0
3068 | Story69 | C1 | 50 MPa RC Column (42.5 cm x 42.5 cm) | Column | 50MPa | Concrete Rectangular | 425 | 425 | 1806.3 | 2900 | 0.52 | 1281.5 | G300E | 5237400 | 41.09 | G300E | 0 | 0
3069 | Story69 | C10 | 50 MPa RC Column (42.5 cm x 42.5 cm) | Column | 50MPa | Concrete Rectangular | 425 | 425 | 1806.3 | 2900 | 0.52 | 1281.5 | G300E | 5237400 | 41.09 | G300E | 0 | 0
3070 | Story69 | C11 | 50 MPa RC Column (42.5 cm x 42.5 cm) | Column | 50MPa | Concrete Rectangular | 425 | 425 | 1806.3 | 2900 | 0.52 | 1281.5 | G300E | 5237400 | 41.09 | G300E | 0 | 0
3071 | Story69 | C12 | 50 MPa RC Column (42.5 cm x 42.5 cm) | Column | 50MPa | Concrete Rectangular | 425 | 425 | 1806.3 | 2900 | 0.52 | 1281.5 | G300E | 7044100 | 55.27 | G300E | 406725 | 3.19
3072 | Story69 | C13 | 50 MPa RC Column (42.5 cm x 42.5 cm) | Column | 50MPa | Concrete Rectangular | 425 | 425 | 1806.3 | 2900 | 0.52 | 1281.5 | G300E | 7045066.67 | 55.28 | G300E | 406725 | 3.19
3073 | Story69 | C14 | 50 MPa RC Column (42.5 cm x 42.5 cm) | Column | 50MPa | Concrete Rectangular | 425 | 425 | 1806.3 | 2900 | 0.52 | 1281.5 | G300E | 5237400 | 41.09 | G300E | 0 | 0
3074 | Story69 | C15 | 50 MPa RC Column (42.5 cm x 42.5 cm) | Column | 50MPa | Concrete Rectangular | 425 | 425 | 1806.3 | 2900 | 0.52 | 1281.5 | G300E | 5237400 | 41.09 | G300E | 0 | 0
3075 | Story69 | C16 | 50 MPa RC Column (42.5 cm x 42.5 cm) | Column | 50MPa | Concrete Rectangular | 425 | 425 | 1806.3 | 2900 | 0.52 | 1281.5 | G300E | 5237400 | 41.09 | G300E | 0 | 0
3076 | Story69 | C17 | 50 MPa RC Column (42.5 cm x 42.5 cm) | Column | 50MPa | Concrete Rectangular | 425 | 425 | 1806.3 | 2900 | 0.52 | 1281.5 | G300E | 5237400 | 41.09 | G300E | 0 | 0
3077 | Story69 | C18 | 50 MPa RC Column (42.5 cm x 42.5 cm) | Column | 50MPa | Concrete Rectangular | 425 | 425 | 1806.3 | 2900 | 0.52 | 1281.5 | G300E | 5237400 | 41.09 | G300E | 0 | 0
3078 | Story69 | C19 | 50 MPa RC Column (42.5 cm x 42.5 cm) | Column | 50MPa | Concrete Rectangular | 425 | 425 | 1806.3 | 2900 | 0.52 | 1281.5 | G300E | 20125033.33 | 157.91 | G300E | 888221.67 | 6.97
3079 | Story69 | C2 | 50 MPa RC Column (42.5 cm x 42.5 cm) | Column | 50MPa | Concrete Rectangular | 425 | 425 | 1806.3 | 2900 | 0.52 | 1281.5 | G300E | 5237400 | 41.09 | G300E | 0 | 0
3080 | Story69 | C22 | 50 MPa RC Column (42.5 cm x 42.5 cm) | Column | 50MPa | Concrete Rectangular | 425 | 425 | 1806.3 | 2900 | 0.52 | 1281.5 | G300E | 20109566.67 | 157.79 | G300E | 887810.83 | 6.97
3081 | Story69 | C23 | 50 MPa RC Column (42.5 cm x 42.5 cm) | Column | 50MPa | Concrete Rectangular | 425 | 425 | 1806.3 | 2900 | 0.52 | 1281.5 | G300E | 5237400 | 41.09 | G300E | 0 | 0
3082 | Story69 | C24 | 50 MPa RC Column (42.5 cm x 42.5 cm) | Column | 50MPa | Concrete Rectangular | 425 | 425 | 1806.3 | 2900 | 0.52 | 1281.5 | G300E | 5237400 | 41.09 | G300E | 0 | 0
3083 | Story69 | C25 | 50 MPa RC Column (42.5 cm x 42.5 cm) | Column | 50MPa | Concrete Rectangular | 425 | 425 | 1806.3 | 2900 | 0.52 | 1281.5 | G300E | 5237400 | 41.09 | G300E | 0 | 0
3084 | Story69 | C26 | 50 MPa RC Column (42.5 cm x 42.5 cm) | Column | 50MPa | Concrete Rectangular | 425 | 425 | 1806.3 | 2900 | 0.52 | 1281.5 | G300E | 5237400 | 41.09 | G300E | 0 | 0
3085 | Story69 | C27 | 50 MPa RC Column (42.5 cm x 42.5 cm) | Column | 50MPa | Concrete Rectangular | 425 | 425 | 1806.3 | 2900 | 0.52 | 1281.5 | G300E | 20125033.33 | 157.91 | G300E | 888221.67 | 6.97
3086 | Story69 | C3 | 50 MPa RC Column (42.5 cm x 42.5 cm) | Column | 50MPa | Concrete Rectangular | 425 | 425 | 1806.3 | 2900 | 0.52 | 1281.5 | G300E | 5237400 | 41.09 | G300E | 0 | 0
3087 | Story69 | C30 | 50 MPa RC Column (42.5 cm x 42.5 cm) | Column | 50MPa | Concrete Rectangular | 425 | 425 | 1806.3 | 2900 | 0.52 | 1281.5 | G300E | 20105700 | 157.76 | G300E | 887400 | 6.96
3088 | Story69 | C31 | 50 MPa RC Column (42.5 cm x 42.5 cm) | Column | 50MPa | Concrete Rectangular | 425 | 425 | 1806.3 | 2900 | 0.52 | 1281.5 | G300E | 5237400 | 41.09 | G300E | 0 | 0
3089 | Story69 | C32 | 50 MPa RC Column (42.5 cm x 42.5 cm) | Column | 50MPa | Concrete Rectangular | 425 | 425 | 1806.3 | 2900 | 0.52 | 1281.5 | G300E | 5237400 | 41.09 | G300E | 0 | 0
3090 | Story69 | C33 | 50 MPa RC Column (42.5 cm x 42.5 cm) | Column | 50MPa | Concrete Rectangular | 425 | 425 | 1806.3 | 2900 | 0.52 | 1281.5 | G300E | 5237400 | 41.09 | G300E | 0 | 0
3091 | Story69 | C34 | 50 MPa RC Column (42.5 cm x 42.5 cm) | Column | 50MPa | Concrete Rectangular | 425 | 425 | 1806.3 | 2900 | 0.52 | 1281.5 | G300E | 5237400 | 41.09 | G300E | 0 | 0
3092 | Story69 | C35 | 50 MPa RC Column (42.5 cm x 42.5 cm) | Column | 50MPa | Concrete Rectangular | 425 | 425 | 1806.3 | 2900 | 0.52 | 1281.5 | G300E | 5237400 | 41.09 | G300E | 0 | 0
3093 | Story69 | C36 | 50 MPa RC Column (42.5 cm x 42.5 cm) | Column | 50MPa | Concrete Rectangular | 425 | 425 | 1806.3 | 2900 | 0.52 | 1281.5 | G300E | 7045066.67 | 55.28 | G300E | 406725 | 3.19
3094 | Story69 | C37 | 50 MPa RC Column (42.5 cm x 42.5 cm) | Column | 50MPa | Concrete Rectangular | 425 | 425 | 1806.3 | 2900 | 0.52 | 1281.5 | G300E | 7048933.33 | 55.31 | G300E | 406725 | 3.19
3095 | Story69 | C38 | 50 MPa RC Column (42.5 cm x 42.5 cm) | Column | 50MPa | Concrete Rectangular | 425 | 425 | 1806.3 | 2900 | 0.52 | 1281.5 | G300E | 5237400 | 41.09 | G300E | 0 | 0
3096 | Story69 | C39 | 50 MPa RC Column (42.5 cm x 42.5 cm) | Column | 50MPa | Concrete Rectangular | 425 | 425 | 1806.3 | 2900 | 0.52 | 1281.5 | G300E | 5237400 | 41.09 | G300E | 0 | 0
3097 | Story69 | C4 | 50 MPa RC Column (42.5 cm x 42.5 cm) | Column | 50MPa | Concrete Rectangular | 425 | 425 | 1806.3 | 2900 | 0.52 | 1281.5 | G300E | 5237400 | 41.09 | G300E | 0 | 0
3098 | Story69 | C40 | 50 MPa RC Column (42.5 cm x 42.5 cm) | Column | 50MPa | Concrete Rectangular | 425 | 425 | 1806.3 | 2900 | 0.52 | 1281.5 | G300E | 5237400 | 41.09 | G300E | 0 | 0
3099 | Story69 | C41 | 50 MPa RC Column (42.5 cm x 42.5 cm) | Column | 50MPa | Concrete Rectangular | 425 | 425 | 1806.3 | 2900 | 0.52 | 1281.5 | G300E | 5237400 | 41.09 | G300E | 0 | 0
3100 | Story69 | C42 | 50 MPa RC Column (42.5 cm x 42.5 cm) | Column | 50MPa | Concrete Rectangular | 425 | 425 | 1806.3 | 2900 | 0.52 | 1281.5 | G300E | 5237400 | 41.09 | G300E | 0 | 0
3101 | Story69 | C43 | 50 MPa RC Column (42.5 cm x 42.5 cm) | Column | 50MPa | Concrete Rectangular | 425 | 425 | 1806.3 | 2900 | 0.52 | 1281.5 | G300E | 5237400 | 41.09 | G300E | 0 | 0
3102 | Story69 | C44 | 50 MPa RC Column (42.5 cm x 42.5 cm) | Column | 50MPa | Concrete Rectangular | 425 | 425 | 1806.3 | 2900 | 0.52 | 1281.5 | G300E | 5237400 | 41.09 | G300E | 0 | 0
3103 | Story69 | C45 | 50 MPa RC Column (42.5 cm x 42.5 cm) | Column | 50MPa | Concrete Rectangular | 425 | 425 | 1806.3 | 2900 | 0.52 | 1281.5 | G300E | 5237400 | 41.09 | G300E | 0 | 0
3104 | Story69 | C46 | 50 MPa RC Column (42.5 cm x 42.5 cm) | Column | 50MPa | Concrete Rectangular | 425 | 425 | 1806.3 | 2900 | 0.52 | 1281.5 | G300E | 5237400 | 41.09 | G300E | 0 | 0
3105 | Story69 | C47 | 50 MPa RC Column (42.5 cm x 42.5 cm) | Column | 50MPa | Concrete Rectangular | 425 | 425 | 1806.3 | 2900 | 0.52 | 1281.5 | G300E | 5237400 | 41.09 | G300E | 0 | 0
3106 | Story69 | C48 | 50 MPa RC Column (42.5 cm x 42.5 cm) | Column | 50MPa | Concrete Rectangular | 425 | 425 | 1806.3 | 2900 | 0.52 | 1281.5 | G300E | 5237400 | 41.09 | G300E | 0 | 0
3107 | Story69 | C5 | 50 MPa RC Column (42.5 cm x 42.5 cm) | Column | 50MPa | Concrete Rectangular | 425 | 425 | 1806.3 | 2900 | 0.52 | 1281.5 | G300E | 5237400 | 41.09 | G300E | 0 | 0
3108 | Story69 | C6 | 50 MPa RC Column (42.5 cm x 42.5 cm) | Column | 50MPa | Concrete Rectangular | 425 | 425 | 1806.3 | 2900 | 0.52 | 1281.5 | G300E | 5237400 | 41.09 | G300E | 0 | 0
3109 | Story69 | C7 | 50 MPa RC Column (42.5 cm x 42.5 cm) | Column | 50MPa | Concrete Rectangular | 425 | 425 | 1806.3 | 2900 | 0.52 | 1281.5 | G300E | 5237400 | 41.09 | G300E | 0 | 0
3110 | Story69 | C8 | 50 MPa RC Column (42.5 cm x 42.5 cm) | Column | 50MPa | Concrete Rectangular | 425 | 425 | 1806.3 | 2900 | 0.52 | 1281.5 | G300E | 5237400 | 41.09 | G300E | 0 | 0
3111 | Story69 | C9 | 50 MPa RC Column (42.5 cm x 42.5 cm) | Column | 50MPa | Concrete Rectangular | 425 | 425 | 1806.3 | 2900 | 0.52 | 1281.5 | G300E | 5237400 | 41.09 | G300E | 0 | 0
3112 | Story7 | C1 | 50 MPa RC Column (80 cm x 80 cm) | Column | 50MPa | Concrete Rectangular | 800 | 800 | 6400 | 3150 | 2.02 | 4932.11 | G300E | 86356200 | 677.58 | G300E | 0 | 0
3113 | Story7 | C10 | 50 MPa RC Column (80 cm x 80 cm) | Column | 50MPa | Concrete Rectangular | 800 | 800 | 6400 | 3150 | 2.02 | 4932.11 | G300E | 142845150 | 1120.82 | G300E | 0 | 0
3114 | Story7 | C11 | 50 MPa RC Column (80 cm x 80 cm) | Column | 50MPa | Concrete Rectangular | 800 | 800 | 6400 | 3150 | 2.02 | 4932.11 | G300E | 154163100 | 1209.62 | G300E | 0 | 0
3115 | Story7 | C12 | 50 MPa RC Column (80 cm x 80 cm) | Column | 50MPa | Concrete Rectangular | 800 | 800 | 6400 | 3150 | 2.02 | 4932.11 | G300E | 144994500 | 1137.68 | G300E | 0 | 0
3116 | Story7 | C13 | 50 MPa RC Column (80 cm x 80 cm) | Column | 50MPa | Concrete Rectangular | 800 | 800 | 6400 | 3150 | 2.02 | 4932.11 | G300E | 144990300 | 1137.65 | G300E | 0 | 0
3117 | Story7 | C14 | 50 MPa RC Column (80 cm x 80 cm) | Column | 50MPa | Concrete Rectangular | 800 | 800 | 6400 | 3150 | 2.02 | 4932.11 | G300E | 154156800 | 1209.57 | G300E | 0 | 0
3118 | Story7 | C15 | 50 MPa RC Column (80 cm x 80 cm) | Column | 50MPa | Concrete Rectangular | 800 | 800 | 6400 | 3150 | 2.02 | 4932.11 | G300E | 142846200 | 1120.82 | G300E | 0 | 0
3119 | Story7 | C16 | 50 MPa RC Column (80 cm x 80 cm) | Column | 50MPa | Concrete Rectangular | 800 | 800 | 6400 | 3150 | 2.02 | 4932.11 | G300E | 70787850 | 555.43 | G300E | 0 | 0
3120 | Story7 | C17 | 50 MPa RC Column (80 cm x 80 cm) | Column | 50MPa | Concrete Rectangular | 800 | 800 | 6400 | 3150 | 2.02 | 4932.11 | G300E | 69918450 | 548.61 | G300E | 0 | 0
3121 | Story7 | C18 | 50 MPa RC Column (80 cm x 80 cm) | Column | 50MPa | Concrete Rectangular | 800 | 800 | 6400 | 3150 | 2.02 | 4932.11 | G300E | 135146550 | 1060.41 | G300E | 0 | 0
3122 | Story7 | C19 | 50 MPa RC Column (80 cm x 80 cm) | Column | 50MPa | Concrete Rectangular | 800 | 800 | 6400 | 3150 | 2.02 | 4932.11 | G300E | 109977000 | 862.92 | G300E | 0 | 0
3123 | Story7 | C2 | 50 MPa RC Column (80 cm x 80 cm) | Column | 50MPa | Concrete Rectangular | 800 | 800 | 6400 | 3150 | 2.02 | 4932.11 | G300E | 70066500 | 549.77 | G300E | 0 | 0
3124 | Story7 | C22 | 50 MPa RC Column (80 cm x 80 cm) | Column | 50MPa | Concrete Rectangular | 800 | 800 | 6400 | 3150 | 2.02 | 4932.11 | G300E | 109926600 | 862.52 | G300E | 0 | 0
3125 | Story7 | C23 | 50 MPa RC Column (80 cm x 80 cm) | Column | 50MPa | Concrete Rectangular | 800 | 800 | 6400 | 3150 | 2.02 | 4932.11 | G300E | 135107700 | 1060.11 | G300E | 0 | 0
3126 | Story7 | C24 | 50 MPa RC Column (80 cm x 80 cm) | Column | 50MPa | Concrete Rectangular | 800 | 800 | 6400 | 3150 | 2.02 | 4932.11 | G300E | 69972000 | 549.03 | G300E | 0 | 0
3127 | Story7 | C25 | 50 MPa RC Column (80 cm x 80 cm) | Column | 50MPa | Concrete Rectangular | 800 | 800 | 6400 | 3150 | 2.02 | 4932.11 | G300E | 69943650 | 548.8 | G300E | 0 | 0
3128 | Story7 | C26 | 50 MPa RC Column (80 cm x 80 cm) | Column | 50MPa | Concrete Rectangular | 800 | 800 | 6400 | 3150 | 2.02 | 4932.11 | G300E | 135151800 | 1060.45 | G300E | 0 | 0
3129 | Story7 | C27 | 50 MPa RC Column (80 cm x 80 cm) | Column | 50MPa | Concrete Rectangular | 800 | 800 | 6400 | 3150 | 2.02 | 4932.11 | G300E | 109980150 | 862.95 | G300E | 0 | 0
3130 | Story7 | C3 | 50 MPa RC Column (80 cm x 80 cm) | Column | 50MPa | Concrete Rectangular | 800 | 800 | 6400 | 3150 | 2.02 | 4932.11 | G300E | 70972650 | 556.88 | G300E | 0 | 0
3131 | Story7 | C30 | 50 MPa RC Column (80 cm x 80 cm) | Column | 50MPa | Concrete Rectangular | 800 | 800 | 6400 | 3150 | 2.02 | 4932.11 | G300E | 110118750 | 864.03 | G300E | 0 | 0
3132 | Story7 | C31 | 50 MPa RC Column (80 cm x 80 cm) | Column | 50MPa | Concrete Rectangular | 800 | 800 | 6400 | 3150 | 2.02 | 4932.11 | G300E | 134992200 | 1059.2 | G300E | 0 | 0
3133 | Story7 | C32 | 50 MPa RC Column (80 cm x 80 cm) | Column | 50MPa | Concrete Rectangular | 800 | 800 | 6400 | 3150 | 2.02 | 4932.11 | G300E | 69981450 | 549.1 | G300E | 0 | 0
3134 | Story7 | C33 | 50 MPa RC Column (80 cm x 80 cm) | Column | 50MPa | Concrete Rectangular | 800 | 800 | 6400 | 3150 | 2.02 | 4932.11 | G300E | 70775250 | 555.33 | G300E | 0 | 0
3135 | Story7 | C34 | 50 MPa RC Column (80 cm x 80 cm) | Column | 50MPa | Concrete Rectangular | 800 | 800 | 6400 | 3150 | 2.02 | 4932.11 | G300E | 142846200 | 1120.82 | G300E | 0 | 0
3136 | Story7 | C35 | 50 MPa RC Column (80 cm x 80 cm) | Column | 50MPa | Concrete Rectangular | 800 | 800 | 6400 | 3150 | 2.02 | 4932.11 | G300E | 154159950 | 1209.6 | G300E | 0 | 0
3137 | Story7 | C36 | 50 MPa RC Column (80 cm x 80 cm) | Column | 50MPa | Concrete Rectangular | 800 | 800 | 6400 | 3150 | 2.02 | 4932.11 | G300E | 144975600 | 1137.53 | G300E | 0 | 0
3138 | Story7 | C37 | 50 MPa RC Column (80 cm x 80 cm) | Column | 50MPa | Concrete Rectangular | 800 | 800 | 6400 | 3150 | 2.02 | 4932.11 | G300E | 144928350 | 1137.16 | G300E | 0 | 0
3139 | Story7 | C38 | 50 MPa RC Column (80 cm x 80 cm) | Column | 50MPa | Concrete Rectangular | 800 | 800 | 6400 | 3150 | 2.02 | 4932.11 | G300E | 153962550 | 1208.05 | G300E | 0 | 0
3140 | Story7 | C39 | 50 MPa RC Column (80 cm x 80 cm) | Column | 50MPa | Concrete Rectangular | 800 | 800 | 6400 | 3150 | 2.02 | 4932.11 | G300E | 142635150 | 1119.17 | G300E | 0 | 0
3141 | Story7 | C4 | 50 MPa RC Column (80 cm x 80 cm) | Column | 50MPa | Concrete Rectangular | 800 | 800 | 6400 | 3150 | 2.02 | 4932.11 | G300E | 81605790 | 640.31 | G300E | 0 | 0
3142 | Story7 | C40 | 50 MPa RC Column (80 cm x 80 cm) | Column | 50MPa | Concrete Rectangular | 800 | 800 | 6400 | 3150 | 2.02 | 4932.11 | G300E | 70788900 | 555.44 | G300E | 0 | 0
3143 | Story7 | C41 | 50 MPa RC Column (80 cm x 80 cm) | Column | 50MPa | Concrete Rectangular | 800 | 800 | 6400 | 3150 | 2.02 | 4932.11 | G300E | 86374050 | 677.72 | G300E | 0 | 0
3144 | Story7 | C42 | 50 MPa RC Column (80 cm x 80 cm) | Column | 50MPa | Concrete Rectangular | 800 | 800 | 6400 | 3150 | 2.02 | 4932.11 | G300E | 70102200 | 550.05 | G300E | 0 | 0
3145 | Story7 | C43 | 50 MPa RC Column (80 cm x 80 cm) | Column | 50MPa | Concrete Rectangular | 800 | 800 | 6400 | 3150 | 2.02 | 4932.11 | G300E | 70976850 | 556.91 | G300E | 0 | 0
3146 | Story7 | C44 | 50 MPa RC Column (80 cm x 80 cm) | Column | 50MPa | Concrete Rectangular | 800 | 800 | 6400 | 3150 | 2.02 | 4932.11 | G300E | 81608940 | 640.33 | G300E | 0 | 0
3147 | Story7 | C45 | 50 MPa RC Column (80 cm x 80 cm) | Column | 50MPa | Concrete Rectangular | 800 | 800 | 6400 | 3150 | 2.02 | 4932.11 | G300E | 81632250 | 640.52 | G300E | 0 | 0
3148 | Story7 | C46 | 50 MPa RC Column (80 cm x 80 cm) | Column | 50MPa | Concrete Rectangular | 800 | 800 | 6400 | 3150 | 2.02 | 4932.11 | G300E | 71003100 | 557.12 | G300E | 0 | 0
3149 | Story7 | C47 | 50 MPa RC Column (80 cm x 80 cm) | Column | 50MPa | Concrete Rectangular | 800 | 800 | 6400 | 3150 | 2.02 | 4932.11 | G300E | 70101150 | 550.04 | G300E | 0 | 0
3150 | Story7 | C48 | 50 MPa RC Column (80 cm x 80 cm) | Column | 50MPa | Concrete Rectangular | 800 | 800 | 6400 | 3150 | 2.02 | 4932.11 | G300E | 86383500 | 677.8 | G300E | 0 | 0
3151 | Story7 | C5 | 50 MPa RC Column (80 cm x 80 cm) | Column | 50MPa | Concrete Rectangular | 800 | 800 | 6400 | 3150 | 2.02 | 4932.11 | G300E | 81598230 | 640.25 | G300E | 0 | 0
3152 | Story7 | C6 | 50 MPa RC Column (80 cm x 80 cm) | Column | 50MPa | Concrete Rectangular | 800 | 800 | 6400 | 3150 | 2.02 | 4932.11 | G300E | 70967400 | 556.84 | G300E | 0 | 0
3153 | Story7 | C7 | 50 MPa RC Column (80 cm x 80 cm) | Column | 50MPa | Concrete Rectangular | 800 | 800 | 6400 | 3150 | 2.02 | 4932.11 | G300E | 70099050 | 550.02 | G300E | 0 | 0
3154 | Story7 | C8 | 50 MPa RC Column (80 cm x 80 cm) | Column | 50MPa | Concrete Rectangular | 800 | 800 | 6400 | 3150 | 2.02 | 4932.11 | G300E | 86380350 | 677.77 | G300E | 0 | 0
3155 | Story7 | C9 | 50 MPa RC Column (80 cm x 80 cm) | Column | 50MPa | Concrete Rectangular | 800 | 800 | 6400 | 3150 | 2.02 | 4932.11 | G300E | 70777350 | 555.35 | G300E | 0 | 0
3156 | Story70 | C1 | 50 MPa RC Column (42.5 cm x 42.5 cm) | Column | 50MPa | Concrete Rectangular | 425 | 425 | 1806.3 | 2900 | 0.52 | 1281.5 | G300E | 5237400 | 41.09 | G300E | 0 | 0
3157 | Story70 | C10 | 50 MPa RC Column (42.5 cm x 42.5 cm) | Column | 50MPa | Concrete Rectangular | 425 | 425 | 1806.3 | 2900 | 0.52 | 1281.5 | G300E | 5237400 | 41.09 | G300E | 0 | 0
3158 | Story70 | C11 | 50 MPa RC Column (42.5 cm x 42.5 cm) | Column | 50MPa | Concrete Rectangular | 425 | 425 | 1806.3 | 2900 | 0.52 | 1281.5 | G300E | 5237400 | 41.09 | G300E | 0 | 0
3159 | Story70 | C12 | 50 MPa RC Column (42.5 cm x 42.5 cm) | Column | 50MPa | Concrete Rectangular | 425 | 425 | 1806.3 | 2900 | 0.52 | 1281.5 | G300E | 7579633.33 | 59.47 | G300E | 406725 | 3.19
3160 | Story70 | C13 | 50 MPa RC Column (42.5 cm x 42.5 cm) | Column | 50MPa | Concrete Rectangular | 425 | 425 | 1806.3 | 2900 | 0.52 | 1281.5 | G300E | 7579633.33 | 59.47 | G300E | 406725 | 3.19
3161 | Story70 | C14 | 50 MPa RC Column (42.5 cm x 42.5 cm) | Column | 50MPa | Concrete Rectangular | 425 | 425 | 1806.3 | 2900 | 0.52 | 1281.5 | G300E | 5237400 | 41.09 | G300E | 0 | 0
3162 | Story70 | C15 | 50 MPa RC Column (42.5 cm x 42.5 cm) | Column | 50MPa | Concrete Rectangular | 425 | 425 | 1806.3 | 2900 | 0.52 | 1281.5 | G300E | 5237400 | 41.09 | G300E | 0 | 0
3163 | Story70 | C16 | 50 MPa RC Column (42.5 cm x 42.5 cm) | Column | 50MPa | Concrete Rectangular | 425 | 425 | 1806.3 | 2900 | 0.52 | 1281.5 | G300E | 5237400 | 41.09 | G300E | 0 | 0
3164 | Story70 | C17 | 50 MPa RC Column (42.5 cm x 42.5 cm) | Column | 50MPa | Concrete Rectangular | 425 | 425 | 1806.3 | 2900 | 0.52 | 1281.5 | G300E | 5237400 | 41.09 | G300E | 0 | 0
3165 | Story70 | C18 | 50 MPa RC Column (42.5 cm x 42.5 cm) | Column | 50MPa | Concrete Rectangular | 425 | 425 | 1806.3 | 2900 | 0.52 | 1281.5 | G300E | 5237400 | 41.09 | G300E | 0 | 0
3166 | Story70 | C19 | 50 MPa RC Column (42.5 cm x 42.5 cm) | Column | 50MPa | Concrete Rectangular | 425 | 425 | 1806.3 | 2900 | 0.52 | 1281.5 | G300E | 19647500 | 154.16 | G300E | 875896.67 | 6.87
3167 | Story70 | C2 | 50 MPa RC Column (42.5 cm x 42.5 cm) | Column | 50MPa | Concrete Rectangular | 425 | 425 | 1806.3 | 2900 | 0.52 | 1281.5 | G300E | 5237400 | 41.09 | G300E | 0 | 0
3168 | Story70 | C22 | 50 MPa RC Column (42.5 cm x 42.5 cm) | Column | 50MPa | Concrete Rectangular | 425 | 425 | 1806.3 | 2900 | 0.52 | 1281.5 | G300E | 19631066.67 | 154.03 | G300E | 875485.83 | 6.87
3169 | Story70 | C23 | 50 MPa RC Column (42.5 cm x 42.5 cm) | Column | 50MPa | Concrete Rectangular | 425 | 425 | 1806.3 | 2900 | 0.52 | 1281.5 | G300E | 5237400 | 41.09 | G300E | 0 | 0
3170 | Story70 | C24 | 50 MPa RC Column (42.5 cm x 42.5 cm) | Column | 50MPa | Concrete Rectangular | 425 | 425 | 1806.3 | 2900 | 0.52 | 1281.5 | G300E | 5237400 | 41.09 | G300E | 0 | 0
3171 | Story70 | C25 | 50 MPa RC Column (42.5 cm x 42.5 cm) | Column | 50MPa | Concrete Rectangular | 425 | 425 | 1806.3 | 2900 | 0.52 | 1281.5 | G300E | 5237400 | 41.09 | G300E | 0 | 0
3172 | Story70 | C26 | 50 MPa RC Column (42.5 cm x 42.5 cm) | Column | 50MPa | Concrete Rectangular | 425 | 425 | 1806.3 | 2900 | 0.52 | 1281.5 | G300E | 5237400 | 41.09 | G300E | 0 | 0
3173 | Story70 | C27 | 50 MPa RC Column (42.5 cm x 42.5 cm) | Column | 50MPa | Concrete Rectangular | 425 | 425 | 1806.3 | 2900 | 0.52 | 1281.5 | G300E | 19647500 | 154.16 | G300E | 875896.67 | 6.87
3174 | Story70 | C3 | 50 MPa RC Column (42.5 cm x 42.5 cm) | Column | 50MPa | Concrete Rectangular | 425 | 425 | 1806.3 | 2900 | 0.52 | 1281.5 | G300E | 5237400 | 41.09 | G300E | 0 | 0
3175 | Story70 | C30 | 50 MPa RC Column (42.5 cm x 42.5 cm) | Column | 50MPa | Concrete Rectangular | 425 | 425 | 1806.3 | 2900 | 0.52 | 1281.5 | G300E | 19629133.33 | 154.02 | G300E | 875485.83 | 6.87
3176 | Story70 | C31 | 50 MPa RC Column (42.5 cm x 42.5 cm) | Column | 50MPa | Concrete Rectangular | 425 | 425 | 1806.3 | 2900 | 0.52 | 1281.5 | G300E | 5237400 | 41.09 | G300E | 0 | 0
3177 | Story70 | C32 | 50 MPa RC Column (42.5 cm x 42.5 cm) | Column | 50MPa | Concrete Rectangular | 425 | 425 | 1806.3 | 2900 | 0.52 | 1281.5 | G300E | 5237400 | 41.09 | G300E | 0 | 0
3178 | Story70 | C33 | 50 MPa RC Column (42.5 cm x 42.5 cm) | Column | 50MPa | Concrete Rectangular | 425 | 425 | 1806.3 | 2900 | 0.52 | 1281.5 | G300E | 5237400 | 41.09 | G300E | 0 | 0
3179 | Story70 | C34 | 50 MPa RC Column (42.5 cm x 42.5 cm) | Column | 50MPa | Concrete Rectangular | 425 | 425 | 1806.3 | 2900 | 0.52 | 1281.5 | G300E | 5237400 | 41.09 | G300E | 0 | 0
3180 | Story70 | C35 | 50 MPa RC Column (42.5 cm x 42.5 cm) | Column | 50MPa | Concrete Rectangular | 425 | 425 | 1806.3 | 2900 | 0.52 | 1281.5 | G300E | 5237400 | 41.09 | G300E | 0 | 0
3181 | Story70 | C36 | 50 MPa RC Column (42.5 cm x 42.5 cm) | Column | 50MPa | Concrete Rectangular | 425 | 425 | 1806.3 | 2900 | 0.52 | 1281.5 | G300E | 7579633.33 | 59.47 | G300E | 406725 | 3.19
3182 | Story70 | C37 | 50 MPa RC Column (42.5 cm x 42.5 cm) | Column | 50MPa | Concrete Rectangular | 425 | 425 | 1806.3 | 2900 | 0.52 | 1281.5 | G300E | 7581566.67 | 59.49 | G300E | 406725 | 3.19
3183 | Story70 | C38 | 50 MPa RC Column (42.5 cm x 42.5 cm) | Column | 50MPa | Concrete Rectangular | 425 | 425 | 1806.3 | 2900 | 0.52 | 1281.5 | G300E | 5237400 | 41.09 | G300E | 0 | 0
3184 | Story70 | C39 | 50 MPa RC Column (42.5 cm x 42.5 cm) | Column | 50MPa | Concrete Rectangular | 425 | 425 | 1806.3 | 2900 | 0.52 | 1281.5 | G300E | 5237400 | 41.09 | G300E | 0 | 0
3185 | Story70 | C4 | 50 MPa RC Column (42.5 cm x 42.5 cm) | Column | 50MPa | Concrete Rectangular | 425 | 425 | 1806.3 | 2900 | 0.52 | 1281.5 | G300E | 5237400 | 41.09 | G300E | 0 | 0
3186 | Story70 | C40 | 50 MPa RC Column (42.5 cm x 42.5 cm) | Column | 50MPa | Concrete Rectangular | 425 | 425 | 1806.3 | 2900 | 0.52 | 1281.5 | G300E | 5237400 | 41.09 | G300E | 0 | 0
3187 | Story70 | C41 | 50 MPa RC Column (42.5 cm x 42.5 cm) | Column | 50MPa | Concrete Rectangular | 425 | 425 | 1806.3 | 2900 | 0.52 | 1281.5 | G300E | 5237400 | 41.09 | G300E | 0 | 0
3188 | Story70 | C42 | 50 MPa RC Column (42.5 cm x 42.5 cm) | Column | 50MPa | Concrete Rectangular | 425 | 425 | 1806.3 | 2900 | 0.52 | 1281.5 | G300E | 5237400 | 41.09 | G300E | 0 | 0
3189 | Story70 | C43 | 50 MPa RC Column (42.5 cm x 42.5 cm) | Column | 50MPa | Concrete Rectangular | 425 | 425 | 1806.3 | 2900 | 0.52 | 1281.5 | G300E | 5237400 | 41.09 | G300E | 0 | 0
3190 | Story70 | C44 | 50 MPa RC Column (42.5 cm x 42.5 cm) | Column | 50MPa | Concrete Rectangular | 425 | 425 | 1806.3 | 2900 | 0.52 | 1281.5 | G300E | 5237400 | 41.09 | G300E | 0 | 0
3191 | Story70 | C45 | 50 MPa RC Column (42.5 cm x 42.5 cm) | Column | 50MPa | Concrete Rectangular | 425 | 425 | 1806.3 | 2900 | 0.52 | 1281.5 | G300E | 5237400 | 41.09 | G300E | 0 | 0
3192 | Story70 | C46 | 50 MPa RC Column (42.5 cm x 42.5 cm) | Column | 50MPa | Concrete Rectangular | 425 | 425 | 1806.3 | 2900 | 0.52 | 1281.5 | G300E | 5237400 | 41.09 | G300E | 0 | 0
3193 | Story70 | C47 | 50 MPa RC Column (42.5 cm x 42.5 cm) | Column | 50MPa | Concrete Rectangular | 425 | 425 | 1806.3 | 2900 | 0.52 | 1281.5 | G300E | 5237400 | 41.09 | G300E | 0 | 0
3194 | Story70 | C48 | 50 MPa RC Column (42.5 cm x 42.5 cm) | Column | 50MPa | Concrete Rectangular | 425 | 425 | 1806.3 | 2900 | 0.52 | 1281.5 | G300E | 5237400 | 41.09 | G300E | 0 | 0
3195 | Story70 | C5 | 50 MPa RC Column (42.5 cm x 42.5 cm) | Column | 50MPa | Concrete Rectangular | 425 | 425 | 1806.3 | 2900 | 0.52 | 1281.5 | G300E | 5237400 | 41.09 | G300E | 0 | 0
3196 | Story70 | C6 | 50 MPa RC Column (42.5 cm x 42.5 cm) | Column | 50MPa | Concrete Rectangular | 425 | 425 | 1806.3 | 2900 | 0.52 | 1281.5 | G300E | 5237400 | 41.09 | G300E | 0 | 0
3197 | Story70 | C7 | 50 MPa RC Column (42.5 cm x 42.5 cm) | Column | 50MPa | Concrete Rectangular | 425 | 425 | 1806.3 | 2900 | 0.52 | 1281.5 | G300E | 5237400 | 41.09 | G300E | 0 | 0
3198 | Story70 | C8 | 50 MPa RC Column (42.5 cm x 42.5 cm) | Column | 50MPa | Concrete Rectangular | 425 | 425 | 1806.3 | 2900 | 0.52 | 1281.5 | G300E | 5237400 | 41.09 | G300E | 0 | 0
3199 | Story70 | C9 | 50 MPa RC Column (42.5 cm x 42.5 cm) | Column | 50MPa | Concrete Rectangular | 425 | 425 | 1806.3 | 2900 | 0.52 | 1281.5 | G300E | 5237400 | 41.09 | G300E | 0 | 0
3200 | Story71 | C1 | 50 MPa RC Column (47.5 cm x 47.5 cm) | Column | 50MPa | Concrete Rectangular | 475 | 475 | 2256.3 | 3200 | 0.72 | 1766.36 | G300E | 7219200 | 56.64 | G300E | 0 | 0
3201 | Story71 | C10 | 50 MPa RC Column (47.5 cm x 47.5 cm) | Column | 50MPa | Concrete Rectangular | 475 | 475 | 2256.3 | 2925 | 0.66 | 1614.56 | G300E | 6598800 | 51.78 | G300E | 0 | 0
3202 | Story71 | C11 | 50 MPa RC Column (47.5 cm x 47.5 cm) | Column | 50MPa | Concrete Rectangular | 475 | 475 | 2256.3 | 2925 | 0.66 | 1614.56 | G300E | 6598800 | 51.78 | G300E | 0 | 0
3203 | Story71 | C12 | 50 MPa RC Column (47.5 cm x 47.5 cm) | Column | 50MPa | Concrete Rectangular | 475 | 475 | 2256.3 | 2925 | 0.66 | 1614.56 | G300E | 12432225 | 97.55 | G300E | 769713.75 | 6.04
3204 | Story71 | C13 | 50 MPa RC Column (47.5 cm x 47.5 cm) | Column | 50MPa | Concrete Rectangular | 475 | 475 | 2256.3 | 2925 | 0.66 | 1614.56 | G300E | 12431250 | 97.54 | G300E | 769713.75 | 6.04
3205 | Story71 | C14 | 50 MPa RC Column (47.5 cm x 47.5 cm) | Column | 50MPa | Concrete Rectangular | 475 | 475 | 2256.3 | 2925 | 0.66 | 1614.56 | G300E | 6598800 | 51.78 | G300E | 0 | 0
3206 | Story71 | C15 | 50 MPa RC Column (47.5 cm x 47.5 cm) | Column | 50MPa | Concrete Rectangular | 475 | 475 | 2256.3 | 2925 | 0.66 | 1614.56 | G300E | 6598800 | 51.78 | G300E | 0 | 0
3207 | Story71 | C16 | 50 MPa RC Column (47.5 cm x 47.5 cm) | Column | 50MPa | Concrete Rectangular | 475 | 475 | 2256.3 | 2925 | 0.66 | 1614.56 | G300E | 7976475 | 62.59 | G300E | 513142.5 | 4.03
3208 | Story71 | C17 | 50 MPa RC Column (47.5 cm x 47.5 cm) | Column | 50MPa | Concrete Rectangular | 475 | 475 | 2256.3 | 2925 | 0.66 | 1614.56 | G300E | 6598800 | 51.78 | G300E | 0 | 0
3209 | Story71 | C18 | 50 MPa RC Column (47.5 cm x 47.5 cm) | Column | 50MPa | Concrete Rectangular | 475 | 475 | 2256.3 | 2925 | 0.66 | 1614.56 | G300E | 6598800 | 51.78 | G300E | 0 | 0
3210 | Story71 | C19 | 50 MPa RC Column (47.5 cm x 47.5 cm) | Column | 50MPa | Concrete Rectangular | 475 | 475 | 2256.3 | 2925 | 0.66 | 1614.56 | G300E | 27381900 | 214.85 | G300E | 1705226.25 | 13.38
3211 | Story71 | C2 | 50 MPa RC Column (47.5 cm x 47.5 cm) | Column | 50MPa | Concrete Rectangular | 475 | 475 | 2256.3 | 2925 | 0.66 | 1614.56 | G300E | 7620600 | 59.79 | G300E | 0 | 0
3212 | Story71 | C22 | 50 MPa RC Column (47.5 cm x 47.5 cm) | Column | 50MPa | Concrete Rectangular | 475 | 475 | 2256.3 | 2925 | 0.66 | 1614.56 | G300E | 27370200 | 214.76 | G300E | 1704300 | 13.37
3213 | Story71 | C23 | 50 MPa RC Column (47.5 cm x 47.5 cm) | Column | 50MPa | Concrete Rectangular | 475 | 475 | 2256.3 | 2925 | 0.66 | 1614.56 | G300E | 6598800 | 51.78 | G300E | 0 | 0
3214 | Story71 | C24 | 50 MPa RC Column (47.5 cm x 47.5 cm) | Column | 50MPa | Concrete Rectangular | 475 | 475 | 2256.3 | 2925 | 0.66 | 1614.56 | G300E | 6598800 | 51.78 | G300E | 0 | 0
3215 | Story71 | C25 | 50 MPa RC Column (47.5 cm x 47.5 cm) | Column | 50MPa | Concrete Rectangular | 475 | 475 | 2256.3 | 2925 | 0.66 | 1614.56 | G300E | 6598800 | 51.78 | G300E | 0 | 0
3216 | Story71 | C26 | 50 MPa RC Column (47.5 cm x 47.5 cm) | Column | 50MPa | Concrete Rectangular | 475 | 475 | 2256.3 | 2925 | 0.66 | 1614.56 | G300E | 6598800 | 51.78 | G300E | 0 | 0
3217 | Story71 | C27 | 50 MPa RC Column (47.5 cm x 47.5 cm) | Column | 50MPa | Concrete Rectangular | 475 | 475 | 2256.3 | 2925 | 0.66 | 1614.56 | G300E | 27381900 | 214.85 | G300E | 1705226.25 | 13.38
3218 | Story71 | C3 | 50 MPa RC Column (47.5 cm x 47.5 cm) | Column | 50MPa | Concrete Rectangular | 475 | 475 | 2256.3 | 2925 | 0.66 | 1614.56 | G300E | 8720400 | 68.42 | G300E | 256571.25 | 2.01
3219 | Story71 | C30 | 50 MPa RC Column (47.5 cm x 47.5 cm) | Column | 50MPa | Concrete Rectangular | 475 | 475 | 2256.3 | 2925 | 0.66 | 1614.56 | G300E | 27372150 | 214.77 | G300E | 1704300 | 13.37
3220 | Story71 | C31 | 50 MPa RC Column (47.5 cm x 47.5 cm) | Column | 50MPa | Concrete Rectangular | 475 | 475 | 2256.3 | 2925 | 0.66 | 1614.56 | G300E | 6598800 | 51.78 | G300E | 0 | 0
3221 | Story71 | C32 | 50 MPa RC Column (47.5 cm x 47.5 cm) | Column | 50MPa | Concrete Rectangular | 475 | 475 | 2256.3 | 2925 | 0.66 | 1614.56 | G300E | 6598800 | 51.78 | G300E | 0 | 0
3222 | Story71 | C33 | 50 MPa RC Column (47.5 cm x 47.5 cm) | Column | 50MPa | Concrete Rectangular | 475 | 475 | 2256.3 | 2925 | 0.66 | 1614.56 | G300E | 7977450 | 62.59 | G300E | 513142.5 | 4.03
3223 | Story71 | C34 | 50 MPa RC Column (47.5 cm x 47.5 cm) | Column | 50MPa | Concrete Rectangular | 475 | 475 | 2256.3 | 2925 | 0.66 | 1614.56 | G300E | 6598800 | 51.78 | G300E | 0 | 0
3224 | Story71 | C35 | 50 MPa RC Column (47.5 cm x 47.5 cm) | Column | 50MPa | Concrete Rectangular | 475 | 475 | 2256.3 | 2925 | 0.66 | 1614.56 | G300E | 6598800 | 51.78 | G300E | 0 | 0
3225 | Story71 | C36 | 50 MPa RC Column (47.5 cm x 47.5 cm) | Column | 50MPa | Concrete Rectangular | 475 | 475 | 2256.3 | 2925 | 0.66 | 1614.56 | G300E | 12431250 | 97.54 | G300E | 769713.75 | 6.04
3226 | Story71 | C37 | 50 MPa RC Column (47.5 cm x 47.5 cm) | Column | 50MPa | Concrete Rectangular | 475 | 475 | 2256.3 | 2925 | 0.66 | 1614.56 | G300E | 12432225 | 97.55 | G300E | 769713.75 | 6.04
3227 | Story71 | C38 | 50 MPa RC Column (47.5 cm x 47.5 cm) | Column | 50MPa | Concrete Rectangular | 475 | 475 | 2256.3 | 2925 | 0.66 | 1614.56 | G300E | 6598800 | 51.78 | G300E | 0 | 0
3228 | Story71 | C39 | 50 MPa RC Column (47.5 cm x 47.5 cm) | Column | 50MPa | Concrete Rectangular | 475 | 475 | 2256.3 | 2925 | 0.66 | 1614.56 | G300E | 6598800 | 51.78 | G300E | 0 | 0
3229 | Story71 | C4 | 50 MPa RC Column (47.5 cm x 47.5 cm) | Column | 50MPa | Concrete Rectangular | 475 | 475 | 2256.3 | 2925 | 0.66 | 1614.56 | G300E | 6729840 | 52.8 | G300E | 307885.5 | 2.42
3230 | Story71 | C40 | 50 MPa RC Column (47.5 cm x 47.5 cm) | Column | 50MPa | Concrete Rectangular | 475 | 475 | 2256.3 | 2925 | 0.66 | 1614.56 | G300E | 7982325 | 62.63 | G300E | 513142.5 | 4.03
3231 | Story71 | C41 | 50 MPa RC Column (47.5 cm x 47.5 cm) | Column | 50MPa | Concrete Rectangular | 475 | 475 | 2256.3 | 3200 | 0.72 | 1766.36 | G300E | 7219200 | 56.64 | G300E | 0 | 0
3232 | Story71 | C42 | 50 MPa RC Column (47.5 cm x 47.5 cm) | Column | 50MPa | Concrete Rectangular | 475 | 475 | 2256.3 | 2925 | 0.66 | 1614.56 | G300E | 7620600 | 59.79 | G300E | 0 | 0
3233 | Story71 | C43 | 50 MPa RC Column (47.5 cm x 47.5 cm) | Column | 50MPa | Concrete Rectangular | 475 | 475 | 2256.3 | 2925 | 0.66 | 1614.56 | G300E | 8720400 | 68.42 | G300E | 256571.25 | 2.01
3234 | Story71 | C44 | 50 MPa RC Column (47.5 cm x 47.5 cm) | Column | 50MPa | Concrete Rectangular | 475 | 475 | 2256.3 | 2925 | 0.66 | 1614.56 | G300E | 6728670 | 52.8 | G300E | 307885.5 | 2.42
3235 | Story71 | C45 | 50 MPa RC Column (47.5 cm x 47.5 cm) | Column | 50MPa | Concrete Rectangular | 475 | 475 | 2256.3 | 2925 | 0.66 | 1614.56 | G300E | 6727500 | 52.79 | G300E | 307885.5 | 2.42
3236 | Story71 | C46 | 50 MPa RC Column (47.5 cm x 47.5 cm) | Column | 50MPa | Concrete Rectangular | 475 | 475 | 2256.3 | 2925 | 0.66 | 1614.56 | G300E | 8712600 | 68.36 | G300E | 256571.25 | 2.01
3237 | Story71 | C47 | 50 MPa RC Column (47.5 cm x 47.5 cm) | Column | 50MPa | Concrete Rectangular | 475 | 475 | 2256.3 | 2925 | 0.66 | 1614.56 | G300E | 7615725 | 59.76 | G300E | 0 | 0
3238 | Story71 | C48 | 50 MPa RC Column (47.5 cm x 47.5 cm) | Column | 50MPa | Concrete Rectangular | 475 | 475 | 2256.3 | 3200 | 0.72 | 1766.36 | G300E | 7219200 | 56.64 | G300E | 0 | 0
3239 | Story71 | C5 | 50 MPa RC Column (47.5 cm x 47.5 cm) | Column | 50MPa | Concrete Rectangular | 475 | 475 | 2256.3 | 2925 | 0.66 | 1614.56 | G300E | 6729840 | 52.8 | G300E | 307885.5 | 2.42
3240 | Story71 | C6 | 50 MPa RC Column (47.5 cm x 47.5 cm) | Column | 50MPa | Concrete Rectangular | 475 | 475 | 2256.3 | 2925 | 0.66 | 1614.56 | G300E | 8719425 | 68.42 | G300E | 256571.25 | 2.01
3241 | Story71 | C7 | 50 MPa RC Column (47.5 cm x 47.5 cm) | Column | 50MPa | Concrete Rectangular | 475 | 475 | 2256.3 | 2925 | 0.66 | 1614.56 | G300E | 7620600 | 59.79 | G300E | 0 | 0
3242 | Story71 | C8 | 50 MPa RC Column (47.5 cm x 47.5 cm) | Column | 50MPa | Concrete Rectangular | 475 | 475 | 2256.3 | 3200 | 0.72 | 1766.36 | G300E | 7219200 | 56.64 | G300E | 0 | 0
3243 | Story71 | C9 | 50 MPa RC Column (47.5 cm x 47.5 cm) | Column | 50MPa | Concrete Rectangular | 475 | 475 | 2256.3 | 2925 | 0.66 | 1614.56 | G300E | 7977450 | 62.59 | G300E | 513142.5 | 4.03
3244 | Story71 | D17 | 50 MPa RC Column (57.5 cm x 57.5 cm) | Column | 50MPa | Concrete Rectangular | 575 | 575 | 3306.3 | 24258.8 | 8.02 | 19622.18 | G300E | 252865644.93 | 1984.08 | G300E | 0 | 0
3245 | Story71 | D18 | 50 MPa RC Column (65 cm x 65 cm) | Column | 50MPa | Concrete Rectangular | 650 | 650 | 4225 | 25104.8 | 10.61 | 25949.3 | G300E | 329950294.33 | 2588.91 | G300E | 0 | 0
3246 | Story71 | D19 | 50 MPa RC Column (57.5 cm x 57.5 cm) | Column | 50MPa | Concrete Rectangular | 575 | 575 | 3306.3 | 24258.8 | 8.02 | 19622.18 | G300E | 253951900.09 | 1992.6 | G300E | 0 | 0
3247 | Story71 | D20 | 50 MPa RC Column (57.5 cm x 57.5 cm) | Column | 50MPa | Concrete Rectangular | 575 | 575 | 3306.3 | 24258.8 | 8.02 | 19622.18 | G300E | 253887209.96 | 1992.09 | G300E | 0 | 0
3248 | Story71 | D21 | 50 MPa RC Column (57.5 cm x 57.5 cm) | Column | 50MPa | Concrete Rectangular | 575 | 575 | 3306.3 | 24258.8 | 8.02 | 19622.18 | G300E | 252914162.53 | 1984.46 | G300E | 0 | 0
3249 | Story71 | D22 | 50 MPa RC Column (65 cm x 65 cm) | Column | 50MPa | Concrete Rectangular | 650 | 650 | 4225 | 25104.8 | 10.61 | 25949.3 | G300E | 329895900.6 | 2588.49 | G300E | 0 | 0
3250 | Story71 | D23 | 50 MPa RC Column (60 cm x 60 cm) | Column | 50MPa | Concrete Rectangular | 600 | 600 | 3600 | 25104.8 | 9.04 | 22110.65 | G300E | 216321785.4 | 1697.34 | G300E | 0 | 0
3251 | Story71 | D24 | 50 MPa RC Column (60 cm x 60 cm) | Column | 50MPa | Concrete Rectangular | 600 | 600 | 3600 | 25104.8 | 9.04 | 22110.65 | G300E | 216290404.4 | 1697.09 | G300E | 0 | 0
3252 | Story71 | D25 | 50 MPa RC Column (60 cm x 60 cm) | Column | 50MPa | Concrete Rectangular | 600 | 600 | 3600 | 25104.8 | 9.04 | 22110.65 | G300E | 216221366.2 | 1696.55 | G300E | 0 | 0
3253 | Story71 | D26 | 50 MPa RC Column (60 cm x 60 cm) | Column | 50MPa | Concrete Rectangular | 600 | 600 | 3600 | 25104.8 | 9.04 | 22110.65 | G300E | 216848986.2 | 1701.48 | G300E | 0 | 0
3254 | Story71 | D27 | 50 MPa RC Column (65 cm x 65 cm) | Column | 50MPa | Concrete Rectangular | 650 | 650 | 4225 | 25104.8 | 10.61 | 25949.3 | G300E | 329962846.73 | 2589.01 | G300E | 0 | 0
3255 | Story71 | D28 | 50 MPa RC Column (57.5 cm x 57.5 cm) | Column | 50MPa | Concrete Rectangular | 575 | 575 | 3306.3 | 24258.8 | 8.02 | 19622.18 | G300E | 252822518.18 | 1983.74 | G300E | 0 | 0
3256 | Story71 | D29 | 50 MPa RC Column (57.5 cm x 57.5 cm) | Column | 50MPa | Concrete Rectangular | 575 | 575 | 3306.3 | 24258.8 | 8.02 | 19622.18 | G300E | 253959986.36 | 1992.66 | G300E | 0 | 0
3257 | Story71 | D30 | 50 MPa RC Column (57.5 cm x 57.5 cm) | Column | 50MPa | Concrete Rectangular | 575 | 575 | 3306.3 | 24258.8 | 8.02 | 19622.18 | G300E | 253947856.96 | 1992.57 | G300E | 0 | 0
3258 | Story71 | D31 | 50 MPa RC Column (65 cm x 65 cm) | Column | 50MPa | Concrete Rectangular | 650 | 650 | 4225 | 25104.8 | 10.61 | 25949.3 | G300E | 330994235.6 | 2597.1 | G300E | 0 | 0
3259 | Story71 | D32 | 50 MPa RC Column (57.5 cm x 57.5 cm) | Column | 50MPa | Concrete Rectangular | 575 | 575 | 3306.3 | 24258.8 | 8.02 | 19622.18 | G300E | 252205266.49 | 1978.9 | G300E | 0 | 0
3260 | Story8 | C1 | 50 MPa RC Column (80 cm x 80 cm) | Column | 50MPa | Concrete Rectangular | 800 | 800 | 6400 | 3150 | 2.02 | 4932.11 | G300E | 84327600 | 661.67 | G300E | 0 | 0
3261 | Story8 | C10 | 50 MPa RC Column (80 cm x 80 cm) | Column | 50MPa | Concrete Rectangular | 800 | 800 | 6400 | 3150 | 2.02 | 4932.11 | G300E | 132906900 | 1042.84 | G300E | 0 | 0
3262 | Story8 | C11 | 50 MPa RC Column (80 cm x 80 cm) | Column | 50MPa | Concrete Rectangular | 800 | 800 | 6400 | 3150 | 2.02 | 4932.11 | G300E | 144183900 | 1131.32 | G300E | 0 | 0
3263 | Story8 | C12 | 50 MPa RC Column (80 cm x 80 cm) | Column | 50MPa | Concrete Rectangular | 800 | 800 | 6400 | 3150 | 2.02 | 4932.11 | G300E | 134781150 | 1057.54 | G300E | 0 | 0
3264 | Story8 | C13 | 50 MPa RC Column (80 cm x 80 cm) | Column | 50MPa | Concrete Rectangular | 800 | 800 | 6400 | 3150 | 2.02 | 4932.11 | G300E | 134778000 | 1057.52 | G300E | 0 | 0
3265 | Story8 | C14 | 50 MPa RC Column (80 cm x 80 cm) | Column | 50MPa | Concrete Rectangular | 800 | 800 | 6400 | 3150 | 2.02 | 4932.11 | G300E | 144177600 | 1131.27 | G300E | 0 | 0
3266 | Story8 | C15 | 50 MPa RC Column (80 cm x 80 cm) | Column | 50MPa | Concrete Rectangular | 800 | 800 | 6400 | 3150 | 2.02 | 4932.11 | G300E | 132907950 | 1042.85 | G300E | 0 | 0
3267 | Story8 | C16 | 50 MPa RC Column (80 cm x 80 cm) | Column | 50MPa | Concrete Rectangular | 800 | 800 | 6400 | 3150 | 2.02 | 4932.11 | G300E | 64907850 | 509.29 | G300E | 0 | 0
3268 | Story8 | C17 | 50 MPa RC Column (80 cm x 80 cm) | Column | 50MPa | Concrete Rectangular | 800 | 800 | 6400 | 3150 | 2.02 | 4932.11 | G300E | 86514750 | 678.83 | G300E | 0 | 0
3269 | Story8 | C18 | 50 MPa RC Column (80 cm x 80 cm) | Column | 50MPa | Concrete Rectangular | 800 | 800 | 6400 | 3150 | 2.02 | 4932.11 | G300E | 124573050 | 977.45 | G300E | 0 | 0
3270 | Story8 | C19 | 50 MPa RC Column (80 cm x 80 cm) | Column | 50MPa | Concrete Rectangular | 800 | 800 | 6400 | 3150 | 2.02 | 4932.11 | G300E | 100121700 | 785.59 | G300E | 0 | 0
3271 | Story8 | C2 | 50 MPa RC Column (80 cm x 80 cm) | Column | 50MPa | Concrete Rectangular | 800 | 800 | 6400 | 3150 | 2.02 | 4932.11 | G300E | 76731480 | 602.06 | G300E | 0 | 0
3272 | Story8 | C22 | 50 MPa RC Column (80 cm x 80 cm) | Column | 50MPa | Concrete Rectangular | 800 | 800 | 6400 | 3150 | 2.02 | 4932.11 | G300E | 100072350 | 785.2 | G300E | 0 | 0
3273 | Story8 | C23 | 50 MPa RC Column (80 cm x 80 cm) | Column | 50MPa | Concrete Rectangular | 800 | 800 | 6400 | 3150 | 2.02 | 4932.11 | G300E | 124534200 | 977.14 | G300E | 0 | 0
3274 | Story8 | C24 | 50 MPa RC Column (80 cm x 80 cm) | Column | 50MPa | Concrete Rectangular | 800 | 800 | 6400 | 3150 | 2.02 | 4932.11 | G300E | 86551500 | 679.12 | G300E | 0 | 0
3275 | Story8 | C25 | 50 MPa RC Column (80 cm x 80 cm) | Column | 50MPa | Concrete Rectangular | 800 | 800 | 6400 | 3150 | 2.02 | 4932.11 | G300E | 86527350 | 678.93 | G300E | 0 | 0
3276 | Story8 | C26 | 50 MPa RC Column (80 cm x 80 cm) | Column | 50MPa | Concrete Rectangular | 800 | 800 | 6400 | 3150 | 2.02 | 4932.11 | G300E | 124577250 | 977.48 | G300E | 0 | 0
3277 | Story8 | C27 | 50 MPa RC Column (80 cm x 80 cm) | Column | 50MPa | Concrete Rectangular | 800 | 800 | 6400 | 3150 | 2.02 | 4932.11 | G300E | 100123800 | 785.61 | G300E | 0 | 0
3278 | Story8 | C3 | 50 MPa RC Column (80 cm x 80 cm) | Column | 50MPa | Concrete Rectangular | 800 | 800 | 6400 | 3150 | 2.02 | 4932.11 | G300E | 64568700 | 506.63 | G300E | 0 | 0
3279 | Story8 | C30 | 50 MPa RC Column (80 cm x 80 cm) | Column | 50MPa | Concrete Rectangular | 800 | 800 | 6400 | 3150 | 2.02 | 4932.11 | G300E | 100255050 | 786.64 | G300E | 0 | 0
3280 | Story8 | C31 | 50 MPa RC Column (80 cm x 80 cm) | Column | 50MPa | Concrete Rectangular | 800 | 800 | 6400 | 3150 | 2.02 | 4932.11 | G300E | 124419750 | 976.24 | G300E | 0 | 0
3281 | Story8 | C32 | 50 MPa RC Column (80 cm x 80 cm) | Column | 50MPa | Concrete Rectangular | 800 | 800 | 6400 | 3150 | 2.02 | 4932.11 | G300E | 86543100 | 679.05 | G300E | 0 | 0
3282 | Story8 | C33 | 50 MPa RC Column (80 cm x 80 cm) | Column | 50MPa | Concrete Rectangular | 800 | 800 | 6400 | 3150 | 2.02 | 4932.11 | G300E | 64895250 | 509.19 | G300E | 0 | 0
3283 | Story8 | C34 | 50 MPa RC Column (80 cm x 80 cm) | Column | 50MPa | Concrete Rectangular | 800 | 800 | 6400 | 3150 | 2.02 | 4932.11 | G300E | 132909000 | 1042.85 | G300E | 0 | 0
3284 | Story8 | C35 | 50 MPa RC Column (80 cm x 80 cm) | Column | 50MPa | Concrete Rectangular | 800 | 800 | 6400 | 3150 | 2.02 | 4932.11 | G300E | 144180750 | 1131.3 | G300E | 0 | 0
3285 | Story8 | C36 | 50 MPa RC Column (80 cm x 80 cm) | Column | 50MPa | Concrete Rectangular | 800 | 800 | 6400 | 3150 | 2.02 | 4932.11 | G300E | 134762250 | 1057.39 | G300E | 0 | 0
3286 | Story8 | C37 | 50 MPa RC Column (80 cm x 80 cm) | Column | 50MPa | Concrete Rectangular | 800 | 800 | 6400 | 3150 | 2.02 | 4932.11 | G300E | 134711850 | 1057 | G300E | 0 | 0
3287 | Story8 | C38 | 50 MPa RC Column (80 cm x 80 cm) | Column | 50MPa | Concrete Rectangular | 800 | 800 | 6400 | 3150 | 2.02 | 4932.11 | G300E | 143986500 | 1129.77 | G300E | 0 | 0
3288 | Story8 | C39 | 50 MPa RC Column (80 cm x 80 cm) | Column | 50MPa | Concrete Rectangular | 800 | 800 | 6400 | 3150 | 2.02 | 4932.11 | G300E | 132720000 | 1041.37 | G300E | 0 | 0
3289 | Story8 | C4 | 50 MPa RC Column (80 cm x 80 cm) | Column | 50MPa | Concrete Rectangular | 800 | 800 | 6400 | 3150 | 2.02 | 4932.11 | G300E | 84751800 | 664.99 | G300E | 0 | 0
3290 | Story8 | C40 | 50 MPa RC Column (80 cm x 80 cm) | Column | 50MPa | Concrete Rectangular | 800 | 800 | 6400 | 3150 | 2.02 | 4932.11 | G300E | 64842750 | 508.78 | G300E | 0 | 0
3291 | Story8 | C41 | 50 MPa RC Column (80 cm x 80 cm) | Column | 50MPa | Concrete Rectangular | 800 | 800 | 6400 | 3150 | 2.02 | 4932.11 | G300E | 84346500 | 661.81 | G300E | 0 | 0
3292 | Story8 | C42 | 50 MPa RC Column (80 cm x 80 cm) | Column | 50MPa | Concrete Rectangular | 800 | 800 | 6400 | 3150 | 2.02 | 4932.11 | G300E | 76761720 | 602.3 | G300E | 0 | 0
3293 | Story8 | C43 | 50 MPa RC Column (80 cm x 80 cm) | Column | 50MPa | Concrete Rectangular | 800 | 800 | 6400 | 3150 | 2.02 | 4932.11 | G300E | 64572900 | 506.66 | G300E | 0 | 0
3294 | Story8 | C44 | 50 MPa RC Column (80 cm x 80 cm) | Column | 50MPa | Concrete Rectangular | 800 | 800 | 6400 | 3150 | 2.02 | 4932.11 | G300E | 84761250 | 665.07 | G300E | 0 | 0
3295 | Story8 | C45 | 50 MPa RC Column (80 cm x 80 cm) | Column | 50MPa | Concrete Rectangular | 800 | 800 | 6400 | 3150 | 2.02 | 4932.11 | G300E | 84770700 | 665.14 | G300E | 0 | 0
3296 | Story8 | C46 | 50 MPa RC Column (80 cm x 80 cm) | Column | 50MPa | Concrete Rectangular | 800 | 800 | 6400 | 3150 | 2.02 | 4932.11 | G300E | 64601250 | 506.89 | G300E | 0 | 0
3297 | Story8 | C47 | 50 MPa RC Column (80 cm x 80 cm) | Column | 50MPa | Concrete Rectangular | 800 | 800 | 6400 | 3150 | 2.02 | 4932.11 | G300E | 76764870 | 602.33 | G300E | 0 | 0
3298 | Story8 | C48 | 50 MPa RC Column (80 cm x 80 cm) | Column | 50MPa | Concrete Rectangular | 800 | 800 | 6400 | 3150 | 2.02 | 4932.11 | G300E | 84378000 | 662.06 | G300E | 0 | 0
3299 | Story8 | C5 | 50 MPa RC Column (80 cm x 80 cm) | Column | 50MPa | Concrete Rectangular | 800 | 800 | 6400 | 3150 | 2.02 | 4932.11 | G300E | 84748650 | 664.97 | G300E | 0 | 0
3300 | Story8 | C6 | 50 MPa RC Column (80 cm x 80 cm) | Column | 50MPa | Concrete Rectangular | 800 | 800 | 6400 | 3150 | 2.02 | 4932.11 | G300E | 64563450 | 506.59 | G300E | 0 | 0
3301 | Story8 | C7 | 50 MPa RC Column (80 cm x 80 cm) | Column | 50MPa | Concrete Rectangular | 800 | 800 | 6400 | 3150 | 2.02 | 4932.11 | G300E | 76757940 | 602.27 | G300E | 0 | 0
3302 | Story8 | C8 | 50 MPa RC Column (80 cm x 80 cm) | Column | 50MPa | Concrete Rectangular | 800 | 800 | 6400 | 3150 | 2.02 | 4932.11 | G300E | 84351750 | 661.86 | G300E | 0 | 0
3303 | Story8 | C9 | 50 MPa RC Column (80 cm x 80 cm) | Column | 50MPa | Concrete Rectangular | 800 | 800 | 6400 | 3150 | 2.02 | 4932.11 | G300E | 64896300 | 509.2 | G300E | 0 | 0
3304 | Story9 | C1 | 50 MPa RC Column (80 cm x 80 cm) | Column | 50MPa | Concrete Rectangular | 800 | 800 | 6400 | 3125 | 2 | 4892.97 | G300E | 79731250 | 625.6 | G300E | 0 | 0
3305 | Story9 | C10 | 50 MPa RC Column (80 cm x 80 cm) | Column | 50MPa | Concrete Rectangular | 800 | 800 | 6400 | 3125 | 2 | 4892.97 | G300E | 121691666.67 | 954.84 | G300E | 0 | 0
3306 | Story9 | C11 | 50 MPa RC Column (80 cm x 80 cm) | Column | 50MPa | Concrete Rectangular | 800 | 800 | 6400 | 3125 | 2 | 4892.97 | G300E | 132934375 | 1043.05 | G300E | 0 | 0
3307 | Story9 | C12 | 50 MPa RC Column (80 cm x 80 cm) | Column | 50MPa | Concrete Rectangular | 800 | 800 | 6400 | 3125 | 2 | 4892.97 | G300E | 123113541.67 | 965.99 | G300E | 0 | 0
3308 | Story9 | C13 | 50 MPa RC Column (80 cm x 80 cm) | Column | 50MPa | Concrete Rectangular | 800 | 800 | 6400 | 3125 | 2 | 4892.97 | G300E | 123110416.67 | 965.97 | G300E | 0 | 0
3309 | Story9 | C14 | 50 MPa RC Column (80 cm x 80 cm) | Column | 50MPa | Concrete Rectangular | 800 | 800 | 6400 | 3125 | 2 | 4892.97 | G300E | 132927083.33 | 1043 | G300E | 0 | 0
3310 | Story9 | C15 | 50 MPa RC Column (80 cm x 80 cm) | Column | 50MPa | Concrete Rectangular | 800 | 800 | 6400 | 3125 | 2 | 4892.97 | G300E | 121691666.67 | 954.84 | G300E | 0 | 0
3311 | Story9 | C16 | 50 MPa RC Column (80 cm x 80 cm) | Column | 50MPa | Concrete Rectangular | 800 | 800 | 6400 | 3125 | 2 | 4892.97 | G300E | 67343750 | 528.4 | G300E | 0 | 0
3312 | Story9 | C17 | 50 MPa RC Column (80 cm x 80 cm) | Column | 50MPa | Concrete Rectangular | 800 | 800 | 6400 | 3125 | 2 | 4892.97 | G300E | 79921875 | 627.1 | G300E | 0 | 0
3313 | Story9 | C18 | 50 MPa RC Column (80 cm x 80 cm) | Column | 50MPa | Concrete Rectangular | 800 | 800 | 6400 | 3125 | 2 | 4892.97 | G300E | 114128125 | 895.49 | G300E | 0 | 0
3314 | Story9 | C19 | 50 MPa RC Column (80 cm x 80 cm) | Column | 50MPa | Concrete Rectangular | 800 | 800 | 6400 | 3125 | 2 | 4892.97 | G300E | 89081250 | 698.96 | G300E | 0 | 0
3315 | Story9 | C2 | 50 MPa RC Column (80 cm x 80 cm) | Column | 50MPa | Concrete Rectangular | 800 | 800 | 6400 | 3125 | 2 | 4892.97 | G300E | 68413541.67 | 536.8 | G300E | 0 | 0
3316 | Story9 | C22 | 50 MPa RC Column (80 cm x 80 cm) | Column | 50MPa | Concrete Rectangular | 800 | 800 | 6400 | 3125 | 2 | 4892.97 | G300E | 89035416.67 | 698.6 | G300E | 0 | 0
3317 | Story9 | C23 | 50 MPa RC Column (80 cm x 80 cm) | Column | 50MPa | Concrete Rectangular | 800 | 800 | 6400 | 3125 | 2 | 4892.97 | G300E | 114094791.67 | 895.23 | G300E | 0 | 0
3318 | Story9 | C24 | 50 MPa RC Column (80 cm x 80 cm) | Column | 50MPa | Concrete Rectangular | 800 | 800 | 6400 | 3125 | 2 | 4892.97 | G300E | 79958333.33 | 627.38 | G300E | 0 | 0
3319 | Story9 | C25 | 50 MPa RC Column (80 cm x 80 cm) | Column | 50MPa | Concrete Rectangular | 800 | 800 | 6400 | 3125 | 2 | 4892.97 | G300E | 79933333.33 | 627.19 | G300E | 0 | 0
3320 | Story9 | C26 | 50 MPa RC Column (80 cm x 80 cm) | Column | 50MPa | Concrete Rectangular | 800 | 800 | 6400 | 3125 | 2 | 4892.97 | G300E | 114132291.67 | 895.52 | G300E | 0 | 0
3321 | Story9 | C27 | 50 MPa RC Column (80 cm x 80 cm) | Column | 50MPa | Concrete Rectangular | 800 | 800 | 6400 | 3125 | 2 | 4892.97 | G300E | 89083333.33 | 698.98 | G300E | 0 | 0
3322 | Story9 | C3 | 50 MPa RC Column (80 cm x 80 cm) | Column | 50MPa | Concrete Rectangular | 800 | 800 | 6400 | 3125 | 2 | 4892.97 | G300E | 63587946.43 | 498.93 | G300E | 0 | 0
3323 | Story9 | C30 | 50 MPa RC Column (80 cm x 80 cm) | Column | 50MPa | Concrete Rectangular | 800 | 800 | 6400 | 3125 | 2 | 4892.97 | G300E | 89206250 | 699.95 | G300E | 0 | 0
3324 | Story9 | C31 | 50 MPa RC Column (80 cm x 80 cm) | Column | 50MPa | Concrete Rectangular | 800 | 800 | 6400 | 3125 | 2 | 4892.97 | G300E | 114005208.33 | 894.53 | G300E | 0 | 0
3325 | Story9 | C32 | 50 MPa RC Column (80 cm x 80 cm) | Column | 50MPa | Concrete Rectangular | 800 | 800 | 6400 | 3125 | 2 | 4892.97 | G300E | 79962500 | 627.42 | G300E | 0 | 0
3326 | Story9 | C33 | 50 MPa RC Column (80 cm x 80 cm) | Column | 50MPa | Concrete Rectangular | 800 | 800 | 6400 | 3125 | 2 | 4892.97 | G300E | 67340625 | 528.38 | G300E | 0 | 0
3327 | Story9 | C34 | 50 MPa RC Column (80 cm x 80 cm) | Column | 50MPa | Concrete Rectangular | 800 | 800 | 6400 | 3125 | 2 | 4892.97 | G300E | 121694791.67 | 954.86 | G300E | 0 | 0
3328 | Story9 | C35 | 50 MPa RC Column (80 cm x 80 cm) | Column | 50MPa | Concrete Rectangular | 800 | 800 | 6400 | 3125 | 2 | 4892.97 | G300E | 132931250 | 1043.03 | G300E | 0 | 0
3329 | Story9 | C36 | 50 MPa RC Column (80 cm x 80 cm) | Column | 50MPa | Concrete Rectangular | 800 | 800 | 6400 | 3125 | 2 | 4892.97 | G300E | 123093750 | 965.84 | G300E | 0 | 0
3330 | Story9 | C37 | 50 MPa RC Column (80 cm x 80 cm) | Column | 50MPa | Concrete Rectangular | 800 | 800 | 6400 | 3125 | 2 | 4892.97 | G300E | 123042708.33 | 965.44 | G300E | 0 | 0
3331 | Story9 | C38 | 50 MPa RC Column (80 cm x 80 cm) | Column | 50MPa | Concrete Rectangular | 800 | 800 | 6400 | 3125 | 2 | 4892.97 | G300E | 132742708.33 | 1041.55 | G300E | 0 | 0
3332 | Story9 | C39 | 50 MPa RC Column (80 cm x 80 cm) | Column | 50MPa | Concrete Rectangular | 800 | 800 | 6400 | 3125 | 2 | 4892.97 | G300E | 121493750 | 953.29 | G300E | 0 | 0
3333 | Story9 | C4 | 50 MPa RC Column (80 cm x 80 cm) | Column | 50MPa | Concrete Rectangular | 800 | 800 | 6400 | 3125 | 2 | 4892.97 | G300E | 78078125 | 612.63 | G300E | 0 | 0
3334 | Story9 | C40 | 50 MPa RC Column (80 cm x 80 cm) | Column | 50MPa | Concrete Rectangular | 800 | 800 | 6400 | 3125 | 2 | 4892.97 | G300E | 67297916.67 | 528.04 | G300E | 0 | 0
3335 | Story9 | C41 | 50 MPa RC Column (80 cm x 80 cm) | Column | 50MPa | Concrete Rectangular | 800 | 800 | 6400 | 3125 | 2 | 4892.97 | G300E | 79748958.33 | 625.74 | G300E | 0 | 0
3336 | Story9 | C42 | 50 MPa RC Column (80 cm x 80 cm) | Column | 50MPa | Concrete Rectangular | 800 | 800 | 6400 | 3125 | 2 | 4892.97 | G300E | 68438541.67 | 536.99 | G300E | 0 | 0
3337 | Story9 | C43 | 50 MPa RC Column (80 cm x 80 cm) | Column | 50MPa | Concrete Rectangular | 800 | 800 | 6400 | 3125 | 2 | 4892.97 | G300E | 63592857.14 | 498.97 | G300E | 0 | 0
3338 | Story9 | C44 | 50 MPa RC Column (80 cm x 80 cm) | Column | 50MPa | Concrete Rectangular | 800 | 800 | 6400 | 3125 | 2 | 4892.97 | G300E | 78087500 | 612.7 | G300E | 0 | 0
3339 | Story9 | C45 | 50 MPa RC Column (80 cm x 80 cm) | Column | 50MPa | Concrete Rectangular | 800 | 800 | 6400 | 3125 | 2 | 4892.97 | G300E | 78098958.33 | 612.79 | G300E | 0 | 0
3340 | Story9 | C46 | 50 MPa RC Column (80 cm x 80 cm) | Column | 50MPa | Concrete Rectangular | 800 | 800 | 6400 | 3125 | 2 | 4892.97 | G300E | 63614285.71 | 499.14 | G300E | 0 | 0
3341 | Story9 | C47 | 50 MPa RC Column (80 cm x 80 cm) | Column | 50MPa | Concrete Rectangular | 800 | 800 | 6400 | 3125 | 2 | 4892.97 | G300E | 68457291.67 | 537.14 | G300E | 0 | 0
3342 | Story9 | C48 | 50 MPa RC Column (80 cm x 80 cm) | Column | 50MPa | Concrete Rectangular | 800 | 800 | 6400 | 3125 | 2 | 4892.97 | G300E | 79790625 | 626.07 | G300E | 0 | 0
3343 | Story9 | C5 | 50 MPa RC Column (80 cm x 80 cm) | Column | 50MPa | Concrete Rectangular | 800 | 800 | 6400 | 3125 | 2 | 4892.97 | G300E | 78075000 | 612.61 | G300E | 0 | 0
3344 | Story9 | C6 | 50 MPa RC Column (80 cm x 80 cm) | Column | 50MPa | Concrete Rectangular | 800 | 800 | 6400 | 3125 | 2 | 4892.97 | G300E | 63585267.86 | 498.91 | G300E | 0 | 0
3345 | Story9 | C7 | 50 MPa RC Column (80 cm x 80 cm) | Column | 50MPa | Concrete Rectangular | 800 | 800 | 6400 | 3125 | 2 | 4892.97 | G300E | 68437500 | 536.99 | G300E | 0 | 0
3346 | Story9 | C8 | 50 MPa RC Column (80 cm x 80 cm) | Column | 50MPa | Concrete Rectangular | 800 | 800 | 6400 | 3125 | 2 | 4892.97 | G300E | 79755208.33 | 625.79 | G300E | 0 | 0
3347 | Story9 | C9 | 50 MPa RC Column (80 cm x 80 cm) | Column | 50MPa | Concrete Rectangular | 800 | 800 | 6400 | 3125 | 2 | 4892.97 | G300E | 67371875 | 528.62 | G300E | 0 | 0

## Walls
| Story | Label | Section | Structural_Element_Type | Material | Width_(mm) | Depth_(mm) | Area_(cm^2) | Length_(mm) | Volume_(m^3) | Mass_(kg) | Long._Rebar_Material | Long._Rebar_Volume_(mm^3) | Long._Rebar_Mass_(kg) | Tran._Rebar_Material | Tran._Rebar_Volume_(mm^3) | Tran._Rebar_Mass_(kg)
0 | Story1 | P1 | RC Wall - 600 mm | Wall | 50MPa | 4800 | 600 | 28800 | 3500 | 10.08 | 24660.55 | G300E | 309456000 | 2428.11 | G300E | 25200000 | 197.73
1 | Story1 | P2 | RC Wall - 600 mm | Wall | 50MPa | 4800 | 600 | 28800 | 3500 | 10.08 | 24660.55 | G300E | 309456000 | 2428.11 | G300E | 25200000 | 197.73
2 | Story1 | P3 | RC Wall - 600 mm | Wall | 50MPa | 7200 | 600 | 43200 | 3500 | 15.12 | 36990.83 | G300E | 464184000 | 3642.16 | G300E | 37800000 | 296.59
3 | Story1 | P4 | RC Wall - 600 mm | Wall | 50MPa | 7200 | 600 | 43200 | 3500 | 15.12 | 36990.83 | G300E | 464184000 | 3642.16 | G300E | 37800000 | 296.59
4 | Story10 | P1 | RC Wall - 550 mm | Wall | 50MPa | 4800 | 550 | 26400 | 3500 | 9.24 | 22605.5 | G300E | 285516000 | 2240.26 | G300E | 23100000 | 181.25
5 | Story10 | P2 | RC Wall - 550 mm | Wall | 50MPa | 4800 | 550 | 26400 | 3500 | 9.24 | 22605.5 | G300E | 285516000 | 2240.26 | G300E | 23100000 | 181.25
6 | Story10 | P3 | RC Wall - 550 mm | Wall | 50MPa | 7200 | 550 | 39600 | 3500 | 13.86 | 33908.26 | G300E | 429660000 | 3371.27 | G300E | 34650000 | 271.88
7 | Story10 | P4 | RC Wall - 550 mm | Wall | 50MPa | 7200 | 550 | 39600 | 3500 | 13.86 | 33908.26 | G300E | 429660000 | 3371.27 | G300E | 34650000 | 271.88
8 | Story11 | P1 | RC Wall - 550 mm | Wall | 50MPa | 4800 | 550 | 26400 | 3500 | 9.24 | 22605.5 | G300E | 273504000 | 2146.01 | G300E | 23100000 | 181.25
9 | Story11 | P2 | RC Wall - 550 mm | Wall | 50MPa | 4800 | 550 | 26400 | 3500 | 9.24 | 22605.5 | G300E | 273504000 | 2146.01 | G300E | 23100000 | 181.25
10 | Story11 | P3 | RC Wall - 550 mm | Wall | 50MPa | 7200 | 550 | 39600 | 3500 | 13.86 | 33908.26 | G300E | 411642000 | 3229.9 | G300E | 34650000 | 271.88
11 | Story11 | P4 | RC Wall - 550 mm | Wall | 50MPa | 7200 | 550 | 39600 | 3500 | 13.86 | 33908.26 | G300E | 411642000 | 3229.9 | G300E | 34650000 | 271.88
12 | Story12 | P1 | RC Wall - 550 mm | Wall | 50MPa | 4800 | 550 | 26400 | 3500 | 9.24 | 22605.5 | G300E | 261492000 | 2051.76 | G300E | 23100000 | 181.25
13 | Story12 | P2 | RC Wall - 550 mm | Wall | 50MPa | 4800 | 550 | 26400 | 3500 | 9.24 | 22605.5 | G300E | 261492000 | 2051.76 | G300E | 23100000 | 181.25
14 | Story12 | P3 | RC Wall - 550 mm | Wall | 50MPa | 7200 | 550 | 39600 | 3500 | 13.86 | 33908.26 | G300E | 393624000 | 3088.52 | G300E | 34650000 | 271.88
15 | Story12 | P4 | RC Wall - 550 mm | Wall | 50MPa | 7200 | 550 | 39600 | 3500 | 13.86 | 33908.26 | G300E | 393624000 | 3088.52 | G300E | 34650000 | 271.88
16 | Story13 | P1 | RC Wall - 550 mm | Wall | 50MPa | 4800 | 550 | 26400 | 3500 | 9.24 | 22605.5 | G300E | 248556000 | 1950.26 | G300E | 23100000 | 181.25
17 | Story13 | P2 | RC Wall - 550 mm | Wall | 50MPa | 4800 | 550 | 26400 | 3500 | 9.24 | 22605.5 | G300E | 248556000 | 1950.26 | G300E | 23100000 | 181.25
18 | Story13 | P3 | RC Wall - 550 mm | Wall | 50MPa | 7200 | 550 | 39600 | 3500 | 13.86 | 33908.26 | G300E | 374913000 | 2941.71 | G300E | 34650000 | 271.88
19 | Story13 | P4 | RC Wall - 550 mm | Wall | 50MPa | 7200 | 550 | 39600 | 3500 | 13.86 | 33908.26 | G300E | 374913000 | 2941.71 | G300E | 34650000 | 271.88
20 | Story14 | P1 | RC Wall - 550 mm | Wall | 50MPa | 4800 | 550 | 26400 | 3500 | 9.24 | 22605.5 | G300E | 235620000 | 1848.76 | G300E | 23100000 | 181.25
21 | Story14 | P2 | RC Wall - 550 mm | Wall | 50MPa | 4800 | 550 | 26400 | 3500 | 9.24 | 22605.5 | G300E | 235620000 | 1848.76 | G300E | 23100000 | 181.25
22 | Story14 | P3 | RC Wall - 550 mm | Wall | 50MPa | 7200 | 550 | 39600 | 3500 | 13.86 | 33908.26 | G300E | 355509000 | 2789.46 | G300E | 34650000 | 271.88
23 | Story14 | P4 | RC Wall - 550 mm | Wall | 50MPa | 7200 | 550 | 39600 | 3500 | 13.86 | 33908.26 | G300E | 354816000 | 2784.02 | G300E | 34650000 | 271.88
24 | Story15 | P1 | RC Wall - 550 mm | Wall | 50MPa | 4800 | 550 | 26400 | 3500 | 9.24 | 22605.5 | G300E | 222684000 | 1747.26 | G300E | 23100000 | 181.25
25 | Story15 | P2 | RC Wall - 550 mm | Wall | 50MPa | 4800 | 550 | 26400 | 3500 | 9.24 | 22605.5 | G300E | 222684000 | 1747.26 | G300E | 23100000 | 181.25
26 | Story15 | P3 | RC Wall - 550 mm | Wall | 50MPa | 7200 | 550 | 39600 | 3500 | 13.86 | 33908.26 | G300E | 335412000 | 2631.77 | G300E | 34650000 | 271.88
27 | Story15 | P4 | RC Wall - 550 mm | Wall | 50MPa | 7200 | 550 | 39600 | 3500 | 13.86 | 33908.26 | G300E | 335412000 | 2631.77 | G300E | 34650000 | 271.88
28 | Story16 | P1 | RC Wall - 550 mm | Wall | 50MPa | 4800 | 550 | 26400 | 3500 | 9.24 | 22605.5 | G300E | 210672000 | 1653.01 | G300E | 23100000 | 181.25
29 | Story16 | P2 | RC Wall - 550 mm | Wall | 50MPa | 4800 | 550 | 26400 | 3500 | 9.24 | 22605.5 | G300E | 210672000 | 1653.01 | G300E | 23100000 | 181.25
30 | Story16 | P3 | RC Wall - 550 mm | Wall | 50MPa | 7200 | 550 | 39600 | 3500 | 13.86 | 33908.26 | G300E | 317394000 | 2490.39 | G300E | 34650000 | 271.88
31 | Story16 | P4 | RC Wall - 550 mm | Wall | 50MPa | 7200 | 550 | 39600 | 3500 | 13.86 | 33908.26 | G300E | 317394000 | 2490.39 | G300E | 34650000 | 271.88
32 | Story17 | P1 | RC Wall - 550 mm | Wall | 50MPa | 4800 | 550 | 26400 | 3500 | 9.24 | 22605.5 | G300E | 197274000 | 1547.89 | G300E | 23100000 | 181.25
33 | Story17 | P2 | RC Wall - 550 mm | Wall | 50MPa | 4800 | 550 | 26400 | 3500 | 9.24 | 22605.5 | G300E | 197274000 | 1547.89 | G300E | 23100000 | 181.25
34 | Story17 | P3 | RC Wall - 550 mm | Wall | 50MPa | 7200 | 550 | 39600 | 3500 | 13.86 | 33908.26 | G300E | 297990000 | 2338.14 | G300E | 34650000 | 271.88
35 | Story17 | P4 | RC Wall - 550 mm | Wall | 50MPa | 7200 | 550 | 39600 | 3500 | 13.86 | 33908.26 | G300E | 297990000 | 2338.14 | G300E | 34650000 | 271.88
36 | Story18 | P1 | RC Wall - 550 mm | Wall | 50MPa | 4800 | 550 | 26400 | 3500 | 9.24 | 22605.5 | G300E | 183876000 | 1442.76 | G300E | 23100000 | 181.25
37 | Story18 | P2 | RC Wall - 550 mm | Wall | 50MPa | 4800 | 550 | 26400 | 3500 | 9.24 | 22605.5 | G300E | 183876000 | 1442.76 | G300E | 23100000 | 181.25
38 | Story18 | P3 | RC Wall - 550 mm | Wall | 50MPa | 7200 | 550 | 39600 | 3500 | 13.86 | 33908.26 | G300E | 277893000 | 2180.45 | G300E | 34650000 | 271.88
39 | Story18 | P4 | RC Wall - 550 mm | Wall | 50MPa | 7200 | 550 | 39600 | 3500 | 13.86 | 33908.26 | G300E | 277893000 | 2180.45 | G300E | 34650000 | 271.88
40 | Story19 | P1 | RC Wall - 550 mm | Wall | 50MPa | 4800 | 550 | 26400 | 3500 | 9.24 | 22605.5 | G300E | 170478000 | 1337.63 | G300E | 23100000 | 181.25
41 | Story19 | P2 | RC Wall - 550 mm | Wall | 50MPa | 4800 | 550 | 26400 | 3500 | 9.24 | 22605.5 | G300E | 170478000 | 1337.63 | G300E | 23100000 | 181.25
42 | Story19 | P3 | RC Wall - 550 mm | Wall | 50MPa | 7200 | 550 | 39600 | 3500 | 13.86 | 33908.26 | G300E | 257796000 | 2022.76 | G300E | 34650000 | 271.88
43 | Story19 | P4 | RC Wall - 550 mm | Wall | 50MPa | 7200 | 550 | 39600 | 3500 | 13.86 | 33908.26 | G300E | 257796000 | 2022.76 | G300E | 34650000 | 271.88
44 | Story2 | P1 | RC Wall - 600 mm | Wall | 50MPa | 4800 | 600 | 28800 | 3500 | 10.08 | 24660.55 | G300E | 298872000 | 2345.06 | G300E | 25200000 | 197.73
45 | Story2 | P2 | RC Wall - 600 mm | Wall | 50MPa | 4800 | 600 | 28800 | 3500 | 10.08 | 24660.55 | G300E | 298872000 | 2345.06 | G300E | 25200000 | 197.73
46 | Story2 | P3 | RC Wall - 600 mm | Wall | 50MPa | 7200 | 600 | 43200 | 3500 | 15.12 | 36990.83 | G300E | 448308000 | 3517.59 | G300E | 37800000 | 296.59
47 | Story2 | P4 | RC Wall - 600 mm | Wall | 50MPa | 7200 | 600 | 43200 | 3500 | 15.12 | 36990.83 | G300E | 448308000 | 3517.59 | G300E | 37800000 | 296.59
48 | Story20 | P1 | RC Wall - 550 mm | Wall | 50MPa | 4800 | 550 | 26400 | 3500 | 9.24 | 22605.5 | G300E | 157080000 | 1232.51 | G300E | 23100000 | 181.25
49 | Story20 | P2 | RC Wall - 550 mm | Wall | 50MPa | 4800 | 550 | 26400 | 3500 | 9.24 | 22605.5 | G300E | 157080000 | 1232.51 | G300E | 23100000 | 181.25
50 | Story20 | P3 | RC Wall - 550 mm | Wall | 50MPa | 7200 | 550 | 39600 | 3500 | 13.86 | 33908.26 | G300E | 238392000 | 1870.51 | G300E | 34650000 | 271.88
51 | Story20 | P4 | RC Wall - 550 mm | Wall | 50MPa | 7200 | 550 | 39600 | 3500 | 13.86 | 33908.26 | G300E | 238392000 | 1870.51 | G300E | 34650000 | 271.88
52 | Story21 | P1 | RC Wall - 550 mm | Wall | 50MPa | 4800 | 550 | 26400 | 3500 | 9.24 | 22605.5 | G300E | 143682000 | 1127.38 | G300E | 23100000 | 181.25
53 | Story21 | P2 | RC Wall - 550 mm | Wall | 50MPa | 4800 | 550 | 26400 | 3500 | 9.24 | 22605.5 | G300E | 143682000 | 1127.38 | G300E | 23100000 | 181.25
54 | Story21 | P3 | RC Wall - 550 mm | Wall | 50MPa | 7200 | 550 | 39600 | 3500 | 13.86 | 33908.26 | G300E | 217602000 | 1707.39 | G300E | 34650000 | 271.88
55 | Story21 | P4 | RC Wall - 550 mm | Wall | 50MPa | 7200 | 550 | 39600 | 3500 | 13.86 | 33908.26 | G300E | 217602000 | 1707.39 | G300E | 34650000 | 271.88
56 | Story22 | P1 | RC Wall - 550 mm | Wall | 50MPa | 4800 | 550 | 26400 | 3500 | 9.24 | 22605.5 | G300E | 129822000 | 1018.63 | G300E | 23100000 | 181.25
57 | Story22 | P2 | RC Wall - 550 mm | Wall | 50MPa | 4800 | 550 | 26400 | 3500 | 9.24 | 22605.5 | G300E | 129822000 | 1018.63 | G300E | 23100000 | 181.25
58 | Story22 | P3 | RC Wall - 550 mm | Wall | 50MPa | 7200 | 550 | 39600 | 3500 | 13.86 | 33908.26 | G300E | 196812000 | 1544.26 | G300E | 34650000 | 271.88
59 | Story22 | P4 | RC Wall - 550 mm | Wall | 50MPa | 7200 | 550 | 39600 | 3500 | 13.86 | 33908.26 | G300E | 196812000 | 1544.26 | G300E | 34650000 | 271.88
60 | Story23 | P1 | RC Wall - 550 mm | Wall | 50MPa | 4800 | 550 | 26400 | 3500 | 9.24 | 22605.5 | G300E | 115500000 | 906.26 | G300E | 23100000 | 181.25
61 | Story23 | P2 | RC Wall - 550 mm | Wall | 50MPa | 4800 | 550 | 26400 | 3500 | 9.24 | 22605.5 | G300E | 115500000 | 906.26 | G300E | 23100000 | 181.25
62 | Story23 | P3 | RC Wall - 550 mm | Wall | 50MPa | 7200 | 550 | 39600 | 3500 | 13.86 | 33908.26 | G300E | 176022000 | 1381.13 | G300E | 34650000 | 271.88
63 | Story23 | P4 | RC Wall - 550 mm | Wall | 50MPa | 7200 | 550 | 39600 | 3500 | 13.86 | 33908.26 | G300E | 176022000 | 1381.13 | G300E | 34650000 | 271.88
64 | Story24 | P1 | RC Wall - 550 mm | Wall | 50MPa | 4800 | 550 | 26400 | 3500 | 9.24 | 22605.5 | G300E | 101640000 | 797.51 | G300E | 23100000 | 181.25
65 | Story24 | P2 | RC Wall - 550 mm | Wall | 50MPa | 4800 | 550 | 26400 | 3500 | 9.24 | 22605.5 | G300E | 101640000 | 797.51 | G300E | 23100000 | 181.25
66 | Story24 | P3 | RC Wall - 550 mm | Wall | 50MPa | 7200 | 550 | 39600 | 3500 | 13.86 | 33908.26 | G300E | 155232000 | 1218.01 | G300E | 34650000 | 271.88
67 | Story24 | P4 | RC Wall - 550 mm | Wall | 50MPa | 7200 | 550 | 39600 | 3500 | 13.86 | 33908.26 | G300E | 155232000 | 1218.01 | G300E | 34650000 | 271.88
68 | Story25 | P1 | RC Wall - 550 mm | Wall | 50MPa | 4800 | 550 | 26400 | 3500 | 9.24 | 22605.5 | G300E | 87318000 | 685.13 | G300E | 23100000 | 181.25
69 | Story25 | P2 | RC Wall - 550 mm | Wall | 50MPa | 4800 | 550 | 26400 | 3500 | 9.24 | 22605.5 | G300E | 87318000 | 685.13 | G300E | 23100000 | 181.25
70 | Story25 | P3 | RC Wall - 550 mm | Wall | 50MPa | 7200 | 550 | 39600 | 3500 | 13.86 | 33908.26 | G300E | 133749000 | 1049.44 | G300E | 34650000 | 271.88
71 | Story25 | P4 | RC Wall - 550 mm | Wall | 50MPa | 7200 | 550 | 39600 | 3500 | 13.86 | 33908.26 | G300E | 133749000 | 1049.44 | G300E | 34650000 | 271.88
72 | Story26 | P1 | RC Wall - 550 mm | Wall | 50MPa | 4800 | 550 | 26400 | 3500 | 9.24 | 22605.5 | G300E | 72534000 | 569.13 | G300E | 23100000 | 181.25
73 | Story26 | P2 | RC Wall - 550 mm | Wall | 50MPa | 4800 | 550 | 26400 | 3500 | 9.24 | 22605.5 | G300E | 72534000 | 569.13 | G300E | 23100000 | 181.25
74 | Story26 | P3 | RC Wall - 550 mm | Wall | 50MPa | 7200 | 550 | 39600 | 3500 | 13.86 | 33908.26 | G300E | 112266000 | 880.88 | G300E | 34650000 | 271.88
75 | Story26 | P4 | RC Wall - 550 mm | Wall | 50MPa | 7200 | 550 | 39600 | 3500 | 13.86 | 33908.26 | G300E | 111573000 | 875.44 | G300E | 34650000 | 271.88
76 | Story27 | P1 | RC Wall - 550 mm | Wall | 50MPa | 4800 | 550 | 26400 | 3500 | 9.24 | 22605.5 | G300E | 58212000 | 456.75 | G300E | 23100000 | 181.25
77 | Story27 | P2 | RC Wall - 550 mm | Wall | 50MPa | 4800 | 550 | 26400 | 3500 | 9.24 | 22605.5 | G300E | 58212000 | 456.75 | G300E | 23100000 | 181.25
78 | Story27 | P3 | RC Wall - 550 mm | Wall | 50MPa | 7200 | 550 | 39600 | 3500 | 13.86 | 33908.26 | G300E | 90090000 | 706.88 | G300E | 34650000 | 271.88
79 | Story27 | P4 | RC Wall - 550 mm | Wall | 50MPa | 7200 | 550 | 39600 | 3500 | 13.86 | 33908.26 | G300E | 90090000 | 706.88 | G300E | 34650000 | 271.88
80 | Story28 | P1 | RC Wall - 550 mm | Wall | 50MPa | 4800 | 550 | 26400 | 3500 | 9.24 | 22605.5 | G300E | 42966000 | 337.13 | G300E | 23100000 | 181.25
81 | Story28 | P2 | RC Wall - 550 mm | Wall | 50MPa | 4800 | 550 | 26400 | 3500 | 9.24 | 22605.5 | G300E | 42966000 | 337.13 | G300E | 23100000 | 181.25
82 | Story28 | P3 | RC Wall - 550 mm | Wall | 50MPa | 7200 | 550 | 39600 | 3500 | 13.86 | 33908.26 | G300E | 67914000 | 532.88 | G300E | 34650000 | 271.88
83 | Story28 | P4 | RC Wall - 550 mm | Wall | 50MPa | 7200 | 550 | 39600 | 3500 | 13.86 | 33908.26 | G300E | 67914000 | 532.88 | G300E | 34650000 | 271.88
84 | Story29 | P1 | RC Wall - 550 mm | Wall | 50MPa | 4800 | 550 | 26400 | 3500 | 9.24 | 22605.5 | G300E | 27720000 | 217.5 | G300E | 23100000 | 181.25
85 | Story29 | P2 | RC Wall - 550 mm | Wall | 50MPa | 4800 | 550 | 26400 | 3500 | 9.24 | 22605.5 | G300E | 27720000 | 217.5 | G300E | 23100000 | 181.25
86 | Story29 | P3 | RC Wall - 550 mm | Wall | 50MPa | 7200 | 550 | 39600 | 3500 | 13.86 | 33908.26 | G300E | 45738000 | 358.88 | G300E | 34650000 | 271.88
87 | Story29 | P4 | RC Wall - 550 mm | Wall | 50MPa | 7200 | 550 | 39600 | 3500 | 13.86 | 33908.26 | G300E | 45738000 | 358.88 | G300E | 34650000 | 271.88
88 | Story3 | P1 | RC Wall - 600 mm | Wall | 50MPa | 4800 | 600 | 28800 | 3500 | 10.08 | 24660.55 | G300E | 286272000 | 2246.2 | G300E | 25200000 | 197.73
89 | Story3 | P2 | RC Wall - 600 mm | Wall | 50MPa | 4800 | 600 | 28800 | 3500 | 10.08 | 24660.55 | G300E | 286272000 | 2246.2 | G300E | 25200000 | 197.73
90 | Story3 | P3 | RC Wall - 600 mm | Wall | 50MPa | 7200 | 600 | 43200 | 3500 | 15.12 | 36990.83 | G300E | 430920000 | 3381.16 | G300E | 37800000 | 296.59
91 | Story3 | P4 | RC Wall - 600 mm | Wall | 50MPa | 7200 | 600 | 43200 | 3500 | 15.12 | 36990.83 | G300E | 430164000 | 3375.23 | G300E | 37800000 | 296.59
92 | Story30 | P1 | RC Wall - 550 mm | Wall | 50MPa | 4800 | 550 | 26400 | 3500 | 9.24 | 22605.5 | G300E | 23100000 | 181.25 | G300E | 23100000 | 181.25
93 | Story30 | P2 | RC Wall - 550 mm | Wall | 50MPa | 4800 | 550 | 26400 | 3500 | 9.24 | 22605.5 | G300E | 23100000 | 181.25 | G300E | 23100000 | 181.25
94 | Story30 | P3 | RC Wall - 550 mm | Wall | 50MPa | 7200 | 550 | 39600 | 3500 | 13.86 | 33908.26 | G300E | 34650000 | 271.88 | G300E | 34650000 | 271.88
95 | Story30 | P4 | RC Wall - 550 mm | Wall | 50MPa | 7200 | 550 | 39600 | 3500 | 13.86 | 33908.26 | G300E | 34650000 | 271.88 | G300E | 34650000 | 271.88
96 | Story31 | P1 | RC Wall - 550 mm | Wall | 50MPa | 4800 | 550 | 26400 | 3500 | 9.24 | 22605.5 | G300E | 23100000 | 181.25 | G300E | 23100000 | 181.25
97 | Story31 | P2 | RC Wall - 550 mm | Wall | 50MPa | 4800 | 550 | 26400 | 3500 | 9.24 | 22605.5 | G300E | 23100000 | 181.25 | G300E | 23100000 | 181.25
98 | Story31 | P3 | RC Wall - 550 mm | Wall | 50MPa | 7200 | 550 | 39600 | 3500 | 13.86 | 33908.26 | G300E | 34650000 | 271.88 | G300E | 34650000 | 271.88
99 | Story31 | P4 | RC Wall - 550 mm | Wall | 50MPa | 7200 | 550 | 39600 | 3500 | 13.86 | 33908.26 | G300E | 34650000 | 271.88 | G300E | 34650000 | 271.88
100 | Story32 | P1 | RC Wall - 550 mm | Wall | 50MPa | 4800 | 550 | 26400 | 3500 | 9.24 | 22605.5 | G300E | 23100000 | 181.25 | G300E | 23100000 | 181.25
101 | Story32 | P2 | RC Wall - 550 mm | Wall | 50MPa | 4800 | 550 | 26400 | 3500 | 9.24 | 22605.5 | G300E | 23100000 | 181.25 | G300E | 23100000 | 181.25
102 | Story32 | P3 | RC Wall - 550 mm | Wall | 50MPa | 7200 | 550 | 39600 | 3500 | 13.86 | 33908.26 | G300E | 34650000 | 271.88 | G300E | 34650000 | 271.88
103 | Story32 | P4 | RC Wall - 550 mm | Wall | 50MPa | 7200 | 550 | 39600 | 3500 | 13.86 | 33908.26 | G300E | 34650000 | 271.88 | G300E | 34650000 | 271.88
104 | Story33 | P1 | RC Wall - 550 mm | Wall | 50MPa | 4800 | 550 | 26400 | 3500 | 9.24 | 22605.5 | G300E | 23100000 | 181.25 | G300E | 23100000 | 181.25
105 | Story33 | P2 | RC Wall - 550 mm | Wall | 50MPa | 4800 | 550 | 26400 | 3500 | 9.24 | 22605.5 | G300E | 23100000 | 181.25 | G300E | 23100000 | 181.25
106 | Story33 | P3 | RC Wall - 550 mm | Wall | 50MPa | 7200 | 550 | 39600 | 3500 | 13.86 | 33908.26 | G300E | 34650000 | 271.88 | G300E | 34650000 | 271.88
107 | Story33 | P4 | RC Wall - 550 mm | Wall | 50MPa | 7200 | 550 | 39600 | 3500 | 13.86 | 33908.26 | G300E | 34650000 | 271.88 | G300E | 34650000 | 271.88
108 | Story34 | P1 | RC Wall - 550 mm | Wall | 50MPa | 4800 | 550 | 26400 | 3500 | 9.24 | 22605.5 | G300E | 23100000 | 181.25 | G300E | 23100000 | 181.25
109 | Story34 | P2 | RC Wall - 550 mm | Wall | 50MPa | 4800 | 550 | 26400 | 3500 | 9.24 | 22605.5 | G300E | 23100000 | 181.25 | G300E | 23100000 | 181.25
110 | Story34 | P3 | RC Wall - 550 mm | Wall | 50MPa | 7200 | 550 | 39600 | 3500 | 13.86 | 33908.26 | G300E | 34650000 | 271.88 | G300E | 34650000 | 271.88
111 | Story34 | P4 | RC Wall - 550 mm | Wall | 50MPa | 7200 | 550 | 39600 | 3500 | 13.86 | 33908.26 | G300E | 34650000 | 271.88 | G300E | 34650000 | 271.88
112 | Story35 | P1 | RC Wall - 550 mm | Wall | 50MPa | 4800 | 550 | 26400 | 3500 | 9.24 | 22605.5 | G300E | 23100000 | 181.25 | G300E | 23100000 | 181.25
113 | Story35 | P2 | RC Wall - 550 mm | Wall | 50MPa | 4800 | 550 | 26400 | 3500 | 9.24 | 22605.5 | G300E | 23100000 | 181.25 | G300E | 23100000 | 181.25
114 | Story35 | P3 | RC Wall - 550 mm | Wall | 50MPa | 7200 | 550 | 39600 | 3500 | 13.86 | 33908.26 | G300E | 34650000 | 271.88 | G300E | 34650000 | 271.88
115 | Story35 | P4 | RC Wall - 550 mm | Wall | 50MPa | 7200 | 550 | 39600 | 3500 | 13.86 | 33908.26 | G300E | 34650000 | 271.88 | G300E | 34650000 | 271.88
116 | Story36 | P1 | RC Wall - 550 mm | Wall | 50MPa | 4800 | 550 | 26400 | 3500 | 9.24 | 22605.5 | G300E | 23100000 | 181.25 | G300E | 23100000 | 181.25
117 | Story36 | P2 | RC Wall - 550 mm | Wall | 50MPa | 4800 | 550 | 26400 | 3500 | 9.24 | 22605.5 | G300E | 23100000 | 181.25 | G300E | 23100000 | 181.25
118 | Story36 | P3 | RC Wall - 550 mm | Wall | 50MPa | 7200 | 550 | 39600 | 3500 | 13.86 | 33908.26 | G300E | 34650000 | 271.88 | G300E | 34650000 | 271.88
119 | Story36 | P4 | RC Wall - 550 mm | Wall | 50MPa | 7200 | 550 | 39600 | 3500 | 13.86 | 33908.26 | G300E | 34650000 | 271.88 | G300E | 34650000 | 271.88
120 | Story37 | P1 | RC Wall - 550 mm | Wall | 50MPa | 4800 | 550 | 26400 | 3500 | 9.24 | 22605.5 | G300E | 23100000 | 181.25 | G300E | 23100000 | 181.25
121 | Story37 | P2 | RC Wall - 550 mm | Wall | 50MPa | 4800 | 550 | 26400 | 3500 | 9.24 | 22605.5 | G300E | 23100000 | 181.25 | G300E | 23100000 | 181.25
122 | Story37 | P3 | RC Wall - 550 mm | Wall | 50MPa | 7200 | 550 | 39600 | 3500 | 13.86 | 33908.26 | G300E | 34650000 | 271.88 | G300E | 34650000 | 271.88
123 | Story37 | P4 | RC Wall - 550 mm | Wall | 50MPa | 7200 | 550 | 39600 | 3500 | 13.86 | 33908.26 | G300E | 34650000 | 271.88 | G300E | 34650000 | 271.88
124 | Story38 | P1 | RC Wall - 550 mm | Wall | 50MPa | 4800 | 550 | 26400 | 3500 | 9.24 | 22605.5 | G300E | 23100000 | 181.25 | G300E | 23100000 | 181.25
125 | Story38 | P2 | RC Wall - 550 mm | Wall | 50MPa | 4800 | 550 | 26400 | 3500 | 9.24 | 22605.5 | G300E | 23100000 | 181.25 | G300E | 23100000 | 181.25
126 | Story38 | P3 | RC Wall - 550 mm | Wall | 50MPa | 7200 | 550 | 39600 | 3500 | 13.86 | 33908.26 | G300E | 34650000 | 271.88 | G300E | 34650000 | 271.88
127 | Story38 | P4 | RC Wall - 550 mm | Wall | 50MPa | 7200 | 550 | 39600 | 3500 | 13.86 | 33908.26 | G300E | 34650000 | 271.88 | G300E | 34650000 | 271.88
128 | Story39 | P1 | RC Wall - 550 mm | Wall | 50MPa | 4800 | 550 | 26400 | 3500 | 9.24 | 22605.5 | G300E | 23100000 | 181.25 | G300E | 23100000 | 181.25
129 | Story39 | P2 | RC Wall - 550 mm | Wall | 50MPa | 4800 | 550 | 26400 | 3500 | 9.24 | 22605.5 | G300E | 23100000 | 181.25 | G300E | 23100000 | 181.25
130 | Story39 | P3 | RC Wall - 550 mm | Wall | 50MPa | 7200 | 550 | 39600 | 3500 | 13.86 | 33908.26 | G300E | 34650000 | 271.88 | G300E | 34650000 | 271.88
131 | Story39 | P4 | RC Wall - 550 mm | Wall | 50MPa | 7200 | 550 | 39600 | 3500 | 13.86 | 33908.26 | G300E | 34650000 | 271.88 | G300E | 34650000 | 271.88
132 | Story4 | P1 | RC Wall - 600 mm | Wall | 50MPa | 4800 | 600 | 28800 | 3500 | 10.08 | 24660.55 | G300E | 274680000 | 2155.24 | G300E | 25200000 | 197.73
133 | Story4 | P2 | RC Wall - 600 mm | Wall | 50MPa | 4800 | 600 | 28800 | 3500 | 10.08 | 24660.55 | G300E | 274176000 | 2151.29 | G300E | 25200000 | 197.73
134 | Story4 | P3 | RC Wall - 600 mm | Wall | 50MPa | 7200 | 600 | 43200 | 3500 | 15.12 | 36990.83 | G300E | 412020000 | 3232.86 | G300E | 37800000 | 296.59
135 | Story4 | P4 | RC Wall - 600 mm | Wall | 50MPa | 7200 | 600 | 43200 | 3500 | 15.12 | 36990.83 | G300E | 412020000 | 3232.86 | G300E | 37800000 | 296.59
136 | Story40 | P1 | RC Wall - 550 mm | Wall | 50MPa | 4800 | 550 | 26400 | 3500 | 9.24 | 22605.5 | G300E | 23100000 | 181.25 | G300E | 23100000 | 181.25
137 | Story40 | P2 | RC Wall - 550 mm | Wall | 50MPa | 4800 | 550 | 26400 | 3500 | 9.24 | 22605.5 | G300E | 23100000 | 181.25 | G300E | 23100000 | 181.25
138 | Story40 | P3 | RC Wall - 550 mm | Wall | 50MPa | 7200 | 550 | 39600 | 3500 | 13.86 | 33908.26 | G300E | 34650000 | 271.88 | G300E | 34650000 | 271.88
139 | Story40 | P4 | RC Wall - 550 mm | Wall | 50MPa | 7200 | 550 | 39600 | 3500 | 13.86 | 33908.26 | G300E | 34650000 | 271.88 | G300E | 34650000 | 271.88
140 | Story41 | P1 | RC Wall - 550 mm | Wall | 50MPa | 4800 | 550 | 26400 | 3500 | 9.24 | 22605.5 | G300E | 23100000 | 181.25 | G300E | 23100000 | 181.25
141 | Story41 | P2 | RC Wall - 550 mm | Wall | 50MPa | 4800 | 550 | 26400 | 3500 | 9.24 | 22605.5 | G300E | 23100000 | 181.25 | G300E | 23100000 | 181.25
142 | Story41 | P3 | RC Wall - 550 mm | Wall | 50MPa | 7200 | 550 | 39600 | 3500 | 13.86 | 33908.26 | G300E | 34650000 | 271.88 | G300E | 34650000 | 271.88
143 | Story41 | P4 | RC Wall - 550 mm | Wall | 50MPa | 7200 | 550 | 39600 | 3500 | 13.86 | 33908.26 | G300E | 34650000 | 271.88 | G300E | 34650000 | 271.88
144 | Story42 | P1 | RC Wall - 550 mm | Wall | 50MPa | 4800 | 550 | 26400 | 3500 | 9.24 | 22605.5 | G300E | 23100000 | 181.25 | G300E | 23100000 | 181.25
145 | Story42 | P2 | RC Wall - 550 mm | Wall | 50MPa | 4800 | 550 | 26400 | 3500 | 9.24 | 22605.5 | G300E | 23100000 | 181.25 | G300E | 23100000 | 181.25
146 | Story42 | P3 | RC Wall - 550 mm | Wall | 50MPa | 7200 | 550 | 39600 | 3500 | 13.86 | 33908.26 | G300E | 34650000 | 271.88 | G300E | 34650000 | 271.88
147 | Story42 | P4 | RC Wall - 550 mm | Wall | 50MPa | 7200 | 550 | 39600 | 3500 | 13.86 | 33908.26 | G300E | 34650000 | 271.88 | G300E | 34650000 | 271.88
148 | Story43 | P1 | RC Wall - 550 mm | Wall | 50MPa | 4800 | 550 | 26400 | 3500 | 9.24 | 22605.5 | G300E | 23100000 | 181.25 | G300E | 23100000 | 181.25
149 | Story43 | P2 | RC Wall - 550 mm | Wall | 50MPa | 4800 | 550 | 26400 | 3500 | 9.24 | 22605.5 | G300E | 23100000 | 181.25 | G300E | 23100000 | 181.25
150 | Story43 | P3 | RC Wall - 550 mm | Wall | 50MPa | 7200 | 550 | 39600 | 3500 | 13.86 | 33908.26 | G300E | 34650000 | 271.88 | G300E | 34650000 | 271.88
151 | Story43 | P4 | RC Wall - 550 mm | Wall | 50MPa | 7200 | 550 | 39600 | 3500 | 13.86 | 33908.26 | G300E | 34650000 | 271.88 | G300E | 34650000 | 271.88
152 | Story44 | P1 | RC Wall - 550 mm | Wall | 50MPa | 4800 | 550 | 26400 | 3500 | 9.24 | 22605.5 | G300E | 23100000 | 181.25 | G300E | 23100000 | 181.25
153 | Story44 | P2 | RC Wall - 550 mm | Wall | 50MPa | 4800 | 550 | 26400 | 3500 | 9.24 | 22605.5 | G300E | 23100000 | 181.25 | G300E | 23100000 | 181.25
154 | Story44 | P3 | RC Wall - 550 mm | Wall | 50MPa | 7200 | 550 | 39600 | 3500 | 13.86 | 33908.26 | G300E | 34650000 | 271.88 | G300E | 34650000 | 271.88
155 | Story44 | P4 | RC Wall - 550 mm | Wall | 50MPa | 7200 | 550 | 39600 | 3500 | 13.86 | 33908.26 | G300E | 34650000 | 271.88 | G300E | 34650000 | 271.88
156 | Story45 | P1 | RC Wall - 550 mm | Wall | 50MPa | 4800 | 550 | 26400 | 3500 | 9.24 | 22605.5 | G300E | 23100000 | 181.25 | G300E | 23100000 | 181.25
157 | Story45 | P2 | RC Wall - 550 mm | Wall | 50MPa | 4800 | 550 | 26400 | 3500 | 9.24 | 22605.5 | G300E | 23100000 | 181.25 | G300E | 23100000 | 181.25
158 | Story45 | P3 | RC Wall - 550 mm | Wall | 50MPa | 7200 | 550 | 39600 | 3500 | 13.86 | 33908.26 | G300E | 34650000 | 271.88 | G300E | 34650000 | 271.88
159 | Story45 | P4 | RC Wall - 550 mm | Wall | 50MPa | 7200 | 550 | 39600 | 3500 | 13.86 | 33908.26 | G300E | 34650000 | 271.88 | G300E | 34650000 | 271.88
160 | Story46 | P1 | RC Wall - 550 mm | Wall | 50MPa | 4800 | 550 | 26400 | 3500 | 9.24 | 22605.5 | G300E | 23100000 | 181.25 | G300E | 23100000 | 181.25
161 | Story46 | P2 | RC Wall - 550 mm | Wall | 50MPa | 4800 | 550 | 26400 | 3500 | 9.24 | 22605.5 | G300E | 23100000 | 181.25 | G300E | 23100000 | 181.25
162 | Story46 | P3 | RC Wall - 550 mm | Wall | 50MPa | 7200 | 550 | 39600 | 3500 | 13.86 | 33908.26 | G300E | 34650000 | 271.88 | G300E | 34650000 | 271.88
163 | Story46 | P4 | RC Wall - 550 mm | Wall | 50MPa | 7200 | 550 | 39600 | 3500 | 13.86 | 33908.26 | G300E | 34650000 | 271.88 | G300E | 34650000 | 271.88
164 | Story47 | P1 | RC Wall - 550 mm | Wall | 50MPa | 4800 | 550 | 26400 | 3500 | 9.24 | 22605.5 | G300E | 23100000 | 181.25 | G300E | 23100000 | 181.25
165 | Story47 | P2 | RC Wall - 550 mm | Wall | 50MPa | 4800 | 550 | 26400 | 3500 | 9.24 | 22605.5 | G300E | 23100000 | 181.25 | G300E | 23100000 | 181.25
166 | Story47 | P3 | RC Wall - 550 mm | Wall | 50MPa | 7200 | 550 | 39600 | 3500 | 13.86 | 33908.26 | G300E | 34650000 | 271.88 | G300E | 34650000 | 271.88
167 | Story47 | P4 | RC Wall - 550 mm | Wall | 50MPa | 7200 | 550 | 39600 | 3500 | 13.86 | 33908.26 | G300E | 34650000 | 271.88 | G300E | 34650000 | 271.88
168 | Story48 | P1 | RC Wall - 550 mm | Wall | 50MPa | 4800 | 550 | 26400 | 3500 | 9.24 | 22605.5 | G300E | 23100000 | 181.25 | G300E | 23100000 | 181.25
169 | Story48 | P2 | RC Wall - 550 mm | Wall | 50MPa | 4800 | 550 | 26400 | 3500 | 9.24 | 22605.5 | G300E | 23100000 | 181.25 | G300E | 23100000 | 181.25
170 | Story48 | P3 | RC Wall - 550 mm | Wall | 50MPa | 7200 | 550 | 39600 | 3500 | 13.86 | 33908.26 | G300E | 34650000 | 271.88 | G300E | 34650000 | 271.88
171 | Story48 | P4 | RC Wall - 550 mm | Wall | 50MPa | 7200 | 550 | 39600 | 3500 | 13.86 | 33908.26 | G300E | 34650000 | 271.88 | G300E | 34650000 | 271.88
172 | Story49 | P1 | RC Wall - 550 mm | Wall | 50MPa | 4800 | 550 | 26400 | 3500 | 9.24 | 22605.5 | G300E | 23100000 | 181.25 | G300E | 23100000 | 181.25
173 | Story49 | P2 | RC Wall - 550 mm | Wall | 50MPa | 4800 | 550 | 26400 | 3500 | 9.24 | 22605.5 | G300E | 23100000 | 181.25 | G300E | 23100000 | 181.25
174 | Story49 | P3 | RC Wall - 550 mm | Wall | 50MPa | 7200 | 550 | 39600 | 3500 | 13.86 | 33908.26 | G300E | 34650000 | 271.88 | G300E | 34650000 | 271.88
175 | Story49 | P4 | RC Wall - 550 mm | Wall | 50MPa | 7200 | 550 | 39600 | 3500 | 13.86 | 33908.26 | G300E | 34650000 | 271.88 | G300E | 34650000 | 271.88
176 | Story5 | P1 | RC Wall - 550 mm | Wall | 50MPa | 4800 | 550 | 26400 | 3500 | 9.24 | 22605.5 | G300E | 346038000 | 2715.14 | G300E | 23100000 | 181.25
177 | Story5 | P2 | RC Wall - 550 mm | Wall | 50MPa | 4800 | 550 | 26400 | 3500 | 9.24 | 22605.5 | G300E | 346038000 | 2715.14 | G300E | 23100000 | 181.25
178 | Story5 | P3 | RC Wall - 550 mm | Wall | 50MPa | 7200 | 550 | 39600 | 3500 | 13.86 | 33908.26 | G300E | 519750000 | 4078.15 | G300E | 34650000 | 271.88
179 | Story5 | P4 | RC Wall - 550 mm | Wall | 50MPa | 7200 | 550 | 39600 | 3500 | 13.86 | 33908.26 | G300E | 519750000 | 4078.15 | G300E | 34650000 | 271.88
180 | Story50 | P1 | RC Wall - 550 mm | Wall | 50MPa | 4800 | 550 | 26400 | 3500 | 9.24 | 22605.5 | G300E | 23100000 | 181.25 | G300E | 23100000 | 181.25
181 | Story50 | P2 | RC Wall - 550 mm | Wall | 50MPa | 4800 | 550 | 26400 | 3500 | 9.24 | 22605.5 | G300E | 23100000 | 181.25 | G300E | 23100000 | 181.25
182 | Story50 | P3 | RC Wall - 550 mm | Wall | 50MPa | 7200 | 550 | 39600 | 3500 | 13.86 | 33908.26 | G300E | 34650000 | 271.88 | G300E | 34650000 | 271.88
183 | Story50 | P4 | RC Wall - 550 mm | Wall | 50MPa | 7200 | 550 | 39600 | 3500 | 13.86 | 33908.26 | G300E | 34650000 | 271.88 | G300E | 34650000 | 271.88
184 | Story51 | P1 | RC Wall - 550 mm | Wall | 50MPa | 4800 | 550 | 26400 | 3500 | 9.24 | 22605.5 | G300E | 23100000 | 181.25 | G300E | 23100000 | 181.25
185 | Story51 | P2 | RC Wall - 550 mm | Wall | 50MPa | 4800 | 550 | 26400 | 3500 | 9.24 | 22605.5 | G300E | 23100000 | 181.25 | G300E | 23100000 | 181.25
186 | Story51 | P3 | RC Wall - 550 mm | Wall | 50MPa | 7200 | 550 | 39600 | 3500 | 13.86 | 33908.26 | G300E | 34650000 | 271.88 | G300E | 34650000 | 271.88
187 | Story51 | P4 | RC Wall - 550 mm | Wall | 50MPa | 7200 | 550 | 39600 | 3500 | 13.86 | 33908.26 | G300E | 34650000 | 271.88 | G300E | 34650000 | 271.88
188 | Story52 | P1 | RC Wall - 550 mm | Wall | 50MPa | 4800 | 550 | 26400 | 3500 | 9.24 | 22605.5 | G300E | 23100000 | 181.25 | G300E | 23100000 | 181.25
189 | Story52 | P2 | RC Wall - 550 mm | Wall | 50MPa | 4800 | 550 | 26400 | 3500 | 9.24 | 22605.5 | G300E | 23100000 | 181.25 | G300E | 23100000 | 181.25
190 | Story52 | P3 | RC Wall - 550 mm | Wall | 50MPa | 7200 | 550 | 39600 | 3500 | 13.86 | 33908.26 | G300E | 34650000 | 271.88 | G300E | 34650000 | 271.88
191 | Story52 | P4 | RC Wall - 550 mm | Wall | 50MPa | 7200 | 550 | 39600 | 3500 | 13.86 | 33908.26 | G300E | 34650000 | 271.88 | G300E | 34650000 | 271.88
192 | Story53 | P1 | RC Wall - 550 mm | Wall | 50MPa | 4800 | 550 | 26400 | 3500 | 9.24 | 22605.5 | G300E | 23100000 | 181.25 | G300E | 23100000 | 181.25
193 | Story53 | P2 | RC Wall - 550 mm | Wall | 50MPa | 4800 | 550 | 26400 | 3500 | 9.24 | 22605.5 | G300E | 23100000 | 181.25 | G300E | 23100000 | 181.25
194 | Story53 | P3 | RC Wall - 550 mm | Wall | 50MPa | 7200 | 550 | 39600 | 3500 | 13.86 | 33908.26 | G300E | 34650000 | 271.88 | G300E | 34650000 | 271.88
195 | Story53 | P4 | RC Wall - 550 mm | Wall | 50MPa | 7200 | 550 | 39600 | 3500 | 13.86 | 33908.26 | G300E | 34650000 | 271.88 | G300E | 34650000 | 271.88
196 | Story54 | P1 | RC Wall - 550 mm | Wall | 50MPa | 4800 | 550 | 26400 | 3500 | 9.24 | 22605.5 | G300E | 23100000 | 181.25 | G300E | 23100000 | 181.25
197 | Story54 | P2 | RC Wall - 550 mm | Wall | 50MPa | 4800 | 550 | 26400 | 3500 | 9.24 | 22605.5 | G300E | 23100000 | 181.25 | G300E | 23100000 | 181.25
198 | Story54 | P3 | RC Wall - 550 mm | Wall | 50MPa | 7200 | 550 | 39600 | 3500 | 13.86 | 33908.26 | G300E | 34650000 | 271.88 | G300E | 34650000 | 271.88
199 | Story54 | P4 | RC Wall - 550 mm | Wall | 50MPa | 7200 | 550 | 39600 | 3500 | 13.86 | 33908.26 | G300E | 34650000 | 271.88 | G300E | 34650000 | 271.88
200 | Story55 | P1 | RC Wall - 550 mm | Wall | 50MPa | 4800 | 550 | 26400 | 3500 | 9.24 | 22605.5 | G300E | 23100000 | 181.25 | G300E | 23100000 | 181.25
201 | Story55 | P2 | RC Wall - 550 mm | Wall | 50MPa | 4800 | 550 | 26400 | 3500 | 9.24 | 22605.5 | G300E | 23100000 | 181.25 | G300E | 23100000 | 181.25
202 | Story55 | P3 | RC Wall - 550 mm | Wall | 50MPa | 7200 | 550 | 39600 | 3500 | 13.86 | 33908.26 | G300E | 34650000 | 271.88 | G300E | 34650000 | 271.88
203 | Story55 | P4 | RC Wall - 550 mm | Wall | 50MPa | 7200 | 550 | 39600 | 3500 | 13.86 | 33908.26 | G300E | 34650000 | 271.88 | G300E | 34650000 | 271.88
204 | Story56 | P1 | RC Wall - 550 mm | Wall | 50MPa | 4800 | 550 | 26400 | 3500 | 9.24 | 22605.5 | G300E | 23100000 | 181.25 | G300E | 23100000 | 181.25
205 | Story56 | P2 | RC Wall - 550 mm | Wall | 50MPa | 4800 | 550 | 26400 | 3500 | 9.24 | 22605.5 | G300E | 23100000 | 181.25 | G300E | 23100000 | 181.25
206 | Story56 | P3 | RC Wall - 550 mm | Wall | 50MPa | 7200 | 550 | 39600 | 3500 | 13.86 | 33908.26 | G300E | 34650000 | 271.88 | G300E | 34650000 | 271.88
207 | Story56 | P4 | RC Wall - 550 mm | Wall | 50MPa | 7200 | 550 | 39600 | 3500 | 13.86 | 33908.26 | G300E | 34650000 | 271.88 | G300E | 34650000 | 271.88
208 | Story57 | P1 | RC Wall - 550 mm | Wall | 50MPa | 4800 | 550 | 26400 | 3500 | 9.24 | 22605.5 | G300E | 23100000 | 181.25 | G300E | 23100000 | 181.25
209 | Story57 | P2 | RC Wall - 550 mm | Wall | 50MPa | 4800 | 550 | 26400 | 3500 | 9.24 | 22605.5 | G300E | 23100000 | 181.25 | G300E | 23100000 | 181.25
210 | Story57 | P3 | RC Wall - 550 mm | Wall | 50MPa | 7200 | 550 | 39600 | 3500 | 13.86 | 33908.26 | G300E | 34650000 | 271.88 | G300E | 34650000 | 271.88
211 | Story57 | P4 | RC Wall - 550 mm | Wall | 50MPa | 7200 | 550 | 39600 | 3500 | 13.86 | 33908.26 | G300E | 34650000 | 271.88 | G300E | 34650000 | 271.88
212 | Story58 | P1 | RC Wall - 550 mm | Wall | 50MPa | 4800 | 550 | 26400 | 3500 | 9.24 | 22605.5 | G300E | 23100000 | 181.25 | G300E | 23100000 | 181.25
213 | Story58 | P2 | RC Wall - 550 mm | Wall | 50MPa | 4800 | 550 | 26400 | 3500 | 9.24 | 22605.5 | G300E | 23100000 | 181.25 | G300E | 23100000 | 181.25
214 | Story58 | P3 | RC Wall - 550 mm | Wall | 50MPa | 7200 | 550 | 39600 | 3500 | 13.86 | 33908.26 | G300E | 34650000 | 271.88 | G300E | 34650000 | 271.88
215 | Story58 | P4 | RC Wall - 550 mm | Wall | 50MPa | 7200 | 550 | 39600 | 3500 | 13.86 | 33908.26 | G300E | 34650000 | 271.88 | G300E | 34650000 | 271.88
216 | Story59 | P1 | RC Wall - 550 mm | Wall | 50MPa | 4800 | 550 | 26400 | 3500 | 9.24 | 22605.5 | G300E | 23100000 | 181.25 | G300E | 23100000 | 181.25
217 | Story59 | P2 | RC Wall - 550 mm | Wall | 50MPa | 4800 | 550 | 26400 | 3500 | 9.24 | 22605.5 | G300E | 23100000 | 181.25 | G300E | 23100000 | 181.25
218 | Story59 | P3 | RC Wall - 550 mm | Wall | 50MPa | 7200 | 550 | 39600 | 3500 | 13.86 | 33908.26 | G300E | 34650000 | 271.88 | G300E | 34650000 | 271.88
219 | Story59 | P4 | RC Wall - 550 mm | Wall | 50MPa | 7200 | 550 | 39600 | 3500 | 13.86 | 33908.26 | G300E | 34650000 | 271.88 | G300E | 34650000 | 271.88
220 | Story6 | P1 | RC Wall - 550 mm | Wall | 50MPa | 4800 | 550 | 26400 | 3500 | 9.24 | 22605.5 | G300E | 334488000 | 2624.52 | G300E | 23100000 | 181.25
221 | Story6 | P2 | RC Wall - 550 mm | Wall | 50MPa | 4800 | 550 | 26400 | 3500 | 9.24 | 22605.5 | G300E | 334488000 | 2624.52 | G300E | 23100000 | 181.25
222 | Story6 | P3 | RC Wall - 550 mm | Wall | 50MPa | 7200 | 550 | 39600 | 3500 | 13.86 | 33908.26 | G300E | 502425000 | 3942.21 | G300E | 34650000 | 271.88
223 | Story6 | P4 | RC Wall - 550 mm | Wall | 50MPa | 7200 | 550 | 39600 | 3500 | 13.86 | 33908.26 | G300E | 502425000 | 3942.21 | G300E | 34650000 | 271.88
224 | Story60 | P1 | RC Wall - 550 mm | Wall | 50MPa | 4800 | 550 | 26400 | 3500 | 9.24 | 22605.5 | G300E | 23100000 | 181.25 | G300E | 23100000 | 181.25
225 | Story60 | P2 | RC Wall - 550 mm | Wall | 50MPa | 4800 | 550 | 26400 | 3500 | 9.24 | 22605.5 | G300E | 23100000 | 181.25 | G300E | 23100000 | 181.25
226 | Story60 | P3 | RC Wall - 550 mm | Wall | 50MPa | 7200 | 550 | 39600 | 3500 | 13.86 | 33908.26 | G300E | 34650000 | 271.88 | G300E | 34650000 | 271.88
227 | Story60 | P4 | RC Wall - 550 mm | Wall | 50MPa | 7200 | 550 | 39600 | 3500 | 13.86 | 33908.26 | G300E | 34650000 | 271.88 | G300E | 34650000 | 271.88
228 | Story61 | P1 | RC Wall - 550 mm | Wall | 50MPa | 4800 | 550 | 26400 | 3500 | 9.24 | 22605.5 | G300E | 23100000 | 181.25 | G300E | 23100000 | 181.25
229 | Story61 | P2 | RC Wall - 550 mm | Wall | 50MPa | 4800 | 550 | 26400 | 3500 | 9.24 | 22605.5 | G300E | 23100000 | 181.25 | G300E | 23100000 | 181.25
230 | Story61 | P3 | RC Wall - 550 mm | Wall | 50MPa | 7200 | 550 | 39600 | 3500 | 13.86 | 33908.26 | G300E | 34650000 | 271.88 | G300E | 34650000 | 271.88
231 | Story61 | P4 | RC Wall - 550 mm | Wall | 50MPa | 7200 | 550 | 39600 | 3500 | 13.86 | 33908.26 | G300E | 34650000 | 271.88 | G300E | 34650000 | 271.88
232 | Story62 | P1 | RC Wall - 550 mm | Wall | 50MPa | 4800 | 550 | 26400 | 3500 | 9.24 | 22605.5 | G300E | 23100000 | 181.25 | G300E | 23100000 | 181.25
233 | Story62 | P2 | RC Wall - 550 mm | Wall | 50MPa | 4800 | 550 | 26400 | 3500 | 9.24 | 22605.5 | G300E | 23100000 | 181.25 | G300E | 23100000 | 181.25
234 | Story62 | P3 | RC Wall - 550 mm | Wall | 50MPa | 7200 | 550 | 39600 | 3500 | 13.86 | 33908.26 | G300E | 34650000 | 271.88 | G300E | 34650000 | 271.88
235 | Story62 | P4 | RC Wall - 550 mm | Wall | 50MPa | 7200 | 550 | 39600 | 3500 | 13.86 | 33908.26 | G300E | 34650000 | 271.88 | G300E | 34650000 | 271.88
236 | Story63 | P1 | RC Wall - 550 mm | Wall | 50MPa | 4800 | 550 | 26400 | 3500 | 9.24 | 22605.5 | G300E | 23100000 | 181.25 | G300E | 23100000 | 181.25
237 | Story63 | P2 | RC Wall - 550 mm | Wall | 50MPa | 4800 | 550 | 26400 | 3500 | 9.24 | 22605.5 | G300E | 23100000 | 181.25 | G300E | 23100000 | 181.25
238 | Story63 | P3 | RC Wall - 550 mm | Wall | 50MPa | 7200 | 550 | 39600 | 3500 | 13.86 | 33908.26 | G300E | 34650000 | 271.88 | G300E | 34650000 | 271.88
239 | Story63 | P4 | RC Wall - 550 mm | Wall | 50MPa | 7200 | 550 | 39600 | 3500 | 13.86 | 33908.26 | G300E | 34650000 | 271.88 | G300E | 34650000 | 271.88
240 | Story64 | P1 | RC Wall - 550 mm | Wall | 50MPa | 4800 | 550 | 26400 | 3500 | 9.24 | 22605.5 | G300E | 23100000 | 181.25 | G300E | 23100000 | 181.25
241 | Story64 | P2 | RC Wall - 550 mm | Wall | 50MPa | 4800 | 550 | 26400 | 3500 | 9.24 | 22605.5 | G300E | 23100000 | 181.25 | G300E | 23100000 | 181.25
242 | Story64 | P3 | RC Wall - 550 mm | Wall | 50MPa | 7200 | 550 | 39600 | 3500 | 13.86 | 33908.26 | G300E | 34650000 | 271.88 | G300E | 34650000 | 271.88
243 | Story64 | P4 | RC Wall - 550 mm | Wall | 50MPa | 7200 | 550 | 39600 | 3500 | 13.86 | 33908.26 | G300E | 34650000 | 271.88 | G300E | 34650000 | 271.88
244 | Story65 | P1 | RC Wall - 550 mm | Wall | 50MPa | 4800 | 550 | 26400 | 3500 | 9.24 | 22605.5 | G300E | 23100000 | 181.25 | G300E | 23100000 | 181.25
245 | Story65 | P2 | RC Wall - 550 mm | Wall | 50MPa | 4800 | 550 | 26400 | 3500 | 9.24 | 22605.5 | G300E | 23100000 | 181.25 | G300E | 23100000 | 181.25
246 | Story65 | P3 | RC Wall - 550 mm | Wall | 50MPa | 7200 | 550 | 39600 | 3500 | 13.86 | 33908.26 | G300E | 34650000 | 271.88 | G300E | 34650000 | 271.88
247 | Story65 | P4 | RC Wall - 550 mm | Wall | 50MPa | 7200 | 550 | 39600 | 3500 | 13.86 | 33908.26 | G300E | 34650000 | 271.88 | G300E | 34650000 | 271.88
248 | Story66 | P1 | RC Wall - 550 mm | Wall | 50MPa | 4800 | 550 | 26400 | 3500 | 9.24 | 22605.5 | G300E | 23100000 | 181.25 | G300E | 23100000 | 181.25
249 | Story66 | P2 | RC Wall - 550 mm | Wall | 50MPa | 4800 | 550 | 26400 | 3500 | 9.24 | 22605.5 | G300E | 23100000 | 181.25 | G300E | 23100000 | 181.25
250 | Story66 | P3 | RC Wall - 550 mm | Wall | 50MPa | 7200 | 550 | 39600 | 3500 | 13.86 | 33908.26 | G300E | 34650000 | 271.88 | G300E | 34650000 | 271.88
251 | Story66 | P4 | RC Wall - 550 mm | Wall | 50MPa | 7200 | 550 | 39600 | 3500 | 13.86 | 33908.26 | G300E | 34650000 | 271.88 | G300E | 34650000 | 271.88
252 | Story67 | P1 | RC Wall - 550 mm | Wall | 50MPa | 4800 | 550 | 26400 | 3500 | 9.24 | 22605.5 | G300E | 23100000 | 181.25 | G300E | 23100000 | 181.25
253 | Story67 | P2 | RC Wall - 550 mm | Wall | 50MPa | 4800 | 550 | 26400 | 3500 | 9.24 | 22605.5 | G300E | 23100000 | 181.25 | G300E | 23100000 | 181.25
254 | Story67 | P3 | RC Wall - 550 mm | Wall | 50MPa | 7200 | 550 | 39600 | 3500 | 13.86 | 33908.26 | G300E | 34650000 | 271.88 | G300E | 34650000 | 271.88
255 | Story67 | P4 | RC Wall - 550 mm | Wall | 50MPa | 7200 | 550 | 39600 | 3500 | 13.86 | 33908.26 | G300E | 34650000 | 271.88 | G300E | 34650000 | 271.88
256 | Story68 | P1 | RC Wall - 550 mm | Wall | 50MPa | 4800 | 550 | 26400 | 3500 | 9.24 | 22605.5 | G300E | 23100000 | 181.25 | G300E | 23100000 | 181.25
257 | Story68 | P2 | RC Wall - 550 mm | Wall | 50MPa | 4800 | 550 | 26400 | 3500 | 9.24 | 22605.5 | G300E | 23100000 | 181.25 | G300E | 23100000 | 181.25
258 | Story68 | P3 | RC Wall - 550 mm | Wall | 50MPa | 7200 | 550 | 39600 | 3500 | 13.86 | 33908.26 | G300E | 34650000 | 271.88 | G300E | 34650000 | 271.88
259 | Story68 | P4 | RC Wall - 550 mm | Wall | 50MPa | 7200 | 550 | 39600 | 3500 | 13.86 | 33908.26 | G300E | 34650000 | 271.88 | G300E | 34650000 | 271.88
260 | Story69 | P1 | RC Wall - 550 mm | Wall | 50MPa | 4800 | 550 | 26400 | 3500 | 9.24 | 22605.5 | G300E | 23100000 | 181.25 | G300E | 23100000 | 181.25
261 | Story69 | P2 | RC Wall - 550 mm | Wall | 50MPa | 4800 | 550 | 26400 | 3500 | 9.24 | 22605.5 | G300E | 23100000 | 181.25 | G300E | 23100000 | 181.25
262 | Story69 | P3 | RC Wall - 550 mm | Wall | 50MPa | 7200 | 550 | 39600 | 3500 | 13.86 | 33908.26 | G300E | 34650000 | 271.88 | G300E | 34650000 | 271.88
263 | Story69 | P4 | RC Wall - 550 mm | Wall | 50MPa | 7200 | 550 | 39600 | 3500 | 13.86 | 33908.26 | G300E | 34650000 | 271.88 | G300E | 34650000 | 271.88
264 | Story7 | P1 | RC Wall - 550 mm | Wall | 50MPa | 4800 | 550 | 26400 | 3500 | 9.24 | 22605.5 | G300E | 322476000 | 2530.27 | G300E | 23100000 | 181.25
265 | Story7 | P2 | RC Wall - 550 mm | Wall | 50MPa | 4800 | 550 | 26400 | 3500 | 9.24 | 22605.5 | G300E | 322476000 | 2530.27 | G300E | 23100000 | 181.25
266 | Story7 | P3 | RC Wall - 550 mm | Wall | 50MPa | 7200 | 550 | 39600 | 3500 | 13.86 | 33908.26 | G300E | 485100000 | 3806.27 | G300E | 34650000 | 271.88
267 | Story7 | P4 | RC Wall - 550 mm | Wall | 50MPa | 7200 | 550 | 39600 | 3500 | 13.86 | 33908.26 | G300E | 485100000 | 3806.27 | G300E | 34650000 | 271.88
268 | Story70 | P1 | RC Wall - 550 mm | Wall | 50MPa | 4800 | 550 | 26400 | 3500 | 9.24 | 22605.5 | G300E | 23100000 | 181.25 | G300E | 23100000 | 181.25
269 | Story70 | P2 | RC Wall - 550 mm | Wall | 50MPa | 4800 | 550 | 26400 | 3500 | 9.24 | 22605.5 | G300E | 23100000 | 181.25 | G300E | 23100000 | 181.25
270 | Story70 | P3 | RC Wall - 550 mm | Wall | 50MPa | 7200 | 550 | 39600 | 3500 | 13.86 | 33908.26 | G300E | 34650000 | 271.88 | G300E | 34650000 | 271.88
271 | Story70 | P4 | RC Wall - 550 mm | Wall | 50MPa | 7200 | 550 | 39600 | 3500 | 13.86 | 33908.26 | G300E | 34650000 | 271.88 | G300E | 34650000 | 271.88
272 | Story71 | P1 | RC Wall - 550 mm | Wall | 50MPa | 4800 | 550 | 26400 | 3500 | 9.24 | 22605.5 | G300E | 23100000 | 181.25 | G300E | 23100000 | 181.25
273 | Story71 | P2 | RC Wall - 550 mm | Wall | 50MPa | 4800 | 550 | 26400 | 3500 | 9.24 | 22605.5 | G300E | 23100000 | 181.25 | G300E | 23100000 | 181.25
274 | Story71 | P3 | RC Wall - 550 mm | Wall | 50MPa | 7200 | 550 | 39600 | 3500 | 13.86 | 33908.26 | G300E | 34650000 | 271.88 | G300E | 34650000 | 271.88
275 | Story71 | P4 | RC Wall - 550 mm | Wall | 50MPa | 7200 | 550 | 39600 | 3500 | 13.86 | 33908.26 | G300E | 34650000 | 271.88 | G300E | 34650000 | 271.88
276 | Story8 | P1 | RC Wall - 550 mm | Wall | 50MPa | 4800 | 550 | 26400 | 3500 | 9.24 | 22605.5 | G300E | 310002000 | 2432.39 | G300E | 23100000 | 181.25
277 | Story8 | P2 | RC Wall - 550 mm | Wall | 50MPa | 4800 | 550 | 26400 | 3500 | 9.24 | 22605.5 | G300E | 310002000 | 2432.39 | G300E | 23100000 | 181.25
278 | Story8 | P3 | RC Wall - 550 mm | Wall | 50MPa | 7200 | 550 | 39600 | 3500 | 13.86 | 33908.26 | G300E | 466389000 | 3659.46 | G300E | 34650000 | 271.88
279 | Story8 | P4 | RC Wall - 550 mm | Wall | 50MPa | 7200 | 550 | 39600 | 3500 | 13.86 | 33908.26 | G300E | 466389000 | 3659.46 | G300E | 34650000 | 271.88
280 | Story9 | P1 | RC Wall - 550 mm | Wall | 50MPa | 4800 | 550 | 26400 | 3500 | 9.24 | 22605.5 | G300E | 297990000 | 2338.14 | G300E | 23100000 | 181.25
281 | Story9 | P2 | RC Wall - 550 mm | Wall | 50MPa | 4800 | 550 | 26400 | 3500 | 9.24 | 22605.5 | G300E | 297990000 | 2338.14 | G300E | 23100000 | 181.25
282 | Story9 | P3 | RC Wall - 550 mm | Wall | 50MPa | 7200 | 550 | 39600 | 3500 | 13.86 | 33908.26 | G300E | 447678000 | 3512.65 | G300E | 34650000 | 271.88
283 | Story9 | P4 | RC Wall - 550 mm | Wall | 50MPa | 7200 | 550 | 39600 | 3500 | 13.86 | 33908.26 | G300E | 447678000 | 3512.65 | G300E | 34650000 | 271.88

## Slabs
| Story | Label | Section | Structural_Element_Type | Material | Length_(mm) | Width_(mm) | Depth_(mm) | Area_(cm^2) | Volume_(m^3) | Mass_(kg) | Long._Rebar_Material | Long._Rebar_Volume_(mm^3) | Long._Rebar_Mass_(kg) | Tran._Rebar_Material | Tran._Rebar_Volume_(mm^3) | Tran._Rebar_Mass_(kg)
0 | Story1 | F1 | Slab1 | Slab | 32MPa | 36000 | 33600 | 170 | 61200 | 205.63 | 503075.23 | G300E | 1475294957.95 | 11575.71 | G300E | 0 | 0
1 | Story10 | F1 | Slab1 | Slab | 32MPa | 36000 | 33600 | 170 | 61200 | 205.63 | 503075.23 | G300E | 1438659686.76 | 11288.26 | G300E | 0 | 0
2 | Story11 | F1 | Slab1 | Slab | 32MPa | 36000 | 33600 | 170 | 61200 | 205.63 | 503075.23 | G300E | 1425798294.99 | 11187.34 | G300E | 0 | 0
3 | Story12 | F1 | Slab1 | Slab | 32MPa | 36000 | 33600 | 170 | 61200 | 205.63 | 503075.23 | G300E | 1445724707.45 | 11343.69 | G300E | 0 | 0
4 | Story13 | F1 | Slab1 | Slab | 32MPa | 36000 | 33600 | 170 | 61200 | 205.63 | 503075.23 | G300E | 1460313666.74 | 11458.16 | G300E | 0 | 0
5 | Story14 | F1 | Slab1 | Slab | 32MPa | 36000 | 33600 | 170 | 61200 | 205.63 | 503075.23 | G300E | 1461352031.15 | 11466.31 | G300E | 0 | 0
6 | Story15 | F1 | Slab1 | Slab | 32MPa | 36000 | 33600 | 170 | 61200 | 205.63 | 503075.23 | G300E | 1438101677.42 | 11283.88 | G300E | 0 | 0
7 | Story16 | F1 | Slab1 | Slab | 32MPa | 36000 | 33600 | 170 | 61200 | 205.63 | 503075.23 | G300E | 1423798547.72 | 11171.65 | G300E | 0 | 0
8 | Story17 | F1 | Slab1 | Slab | 32MPa | 36000 | 33600 | 170 | 61200 | 205.63 | 503075.23 | G300E | 1448175892.32 | 11362.93 | G300E | 0 | 0
9 | Story18 | F1 | Slab1 | Slab | 32MPa | 36000 | 33600 | 170 | 61200 | 205.63 | 503075.23 | G300E | 1470408162.85 | 11537.37 | G300E | 0 | 0
10 | Story19 | F1 | Slab1 | Slab | 32MPa | 36000 | 33600 | 170 | 61200 | 205.63 | 503075.23 | G300E | 1447554820.91 | 11358.05 | G300E | 0 | 0
11 | Story2 | F1 | Slab1 | Slab | 32MPa | 36000 | 33600 | 170 | 61200 | 205.63 | 503075.23 | G300E | 1473812032.93 | 11564.08 | G300E | 0 | 0
12 | Story20 | F1 | Slab1 | Slab | 32MPa | 36000 | 33600 | 170 | 61200 | 205.63 | 503075.23 | G300E | 1451725278.75 | 11390.78 | G300E | 0 | 0
13 | Story21 | F1 | Slab1 | Slab | 32MPa | 36000 | 33600 | 170 | 61200 | 205.63 | 503075.23 | G300E | 1445871587.99 | 11344.84 | G300E | 0 | 0
14 | Story22 | F1 | Slab1 | Slab | 32MPa | 36000 | 33600 | 170 | 61200 | 205.63 | 503075.23 | G300E | 1458663873.64 | 11445.22 | G300E | 0 | 0
15 | Story23 | F1 | Slab1 | Slab | 32MPa | 36000 | 33600 | 170 | 61200 | 205.63 | 503075.23 | G300E | 1489370536.15 | 11686.15 | G300E | 0 | 0
16 | Story24 | F1 | Slab1 | Slab | 32MPa | 36000 | 33600 | 170 | 61200 | 205.63 | 503075.23 | G300E | 1483533327.7 | 11640.35 | G300E | 0 | 0
17 | Story25 | F1 | Slab1 | Slab | 32MPa | 36000 | 33600 | 170 | 61200 | 205.63 | 503075.23 | G300E | 1480779006.01 | 11618.74 | G300E | 0 | 0
18 | Story26 | F1 | Slab1 | Slab | 32MPa | 36000 | 33600 | 170 | 61200 | 205.63 | 503075.23 | G300E | 1440230827.14 | 11300.59 | G300E | 0 | 0
19 | Story27 | F1 | Slab1 | Slab | 32MPa | 36000 | 33600 | 170 | 61200 | 205.63 | 503075.23 | G300E | 1480344050.72 | 11615.33 | G300E | 0 | 0
20 | Story28 | F1 | Slab1 | Slab | 32MPa | 36000 | 33600 | 170 | 61200 | 205.63 | 503075.23 | G300E | 1488320550.83 | 11677.92 | G300E | 0 | 0
21 | Story29 | F1 | Slab1 | Slab | 32MPa | 36000 | 33600 | 170 | 61200 | 205.63 | 503075.23 | G300E | 1472037095.44 | 11550.15 | G300E | 0 | 0
22 | Story3 | F1 | Slab1 | Slab | 32MPa | 36000 | 33600 | 170 | 61200 | 205.63 | 503075.23 | G300E | 1457572271.41 | 11436.65 | G300E | 0 | 0
23 | Story30 | F1 | Slab1 | Slab | 32MPa | 36000 | 33600 | 170 | 61200 | 205.63 | 503075.23 | G300E | 1480042675.86 | 11612.96 | G300E | 0 | 0
24 | Story31 | F1 | Slab1 | Slab | 32MPa | 36000 | 33600 | 170 | 61200 | 205.63 | 503075.23 | G300E | 1466192323.92 | 11504.29 | G300E | 0 | 0
25 | Story32 | F1 | Slab1 | Slab | 32MPa | 36000 | 33600 | 170 | 61200 | 205.63 | 503075.23 | G300E | 1504032248.28 | 11801.2 | G300E | 0 | 0
26 | Story33 | F1 | Slab1 | Slab | 32MPa | 36000 | 33600 | 170 | 61200 | 205.63 | 503075.23 | G300E | 1509828787.54 | 11846.68 | G300E | 0 | 0
27 | Story34 | F1 | Slab1 | Slab | 32MPa | 36000 | 33600 | 170 | 61200 | 205.63 | 503075.23 | G300E | 1506626656.28 | 11821.55 | G300E | 0 | 0
28 | Story35 | F1 | Slab1 | Slab | 32MPa | 36000 | 33600 | 170 | 61200 | 205.63 | 503075.23 | G300E | 1519398860.96 | 11921.77 | G300E | 0 | 0
29 | Story36 | F1 | Slab1 | Slab | 32MPa | 36000 | 33600 | 170 | 61200 | 205.63 | 503075.23 | G300E | 1483205395.33 | 11637.78 | G300E | 0 | 0
30 | Story37 | F1 | Slab1 | Slab | 32MPa | 36000 | 33600 | 170 | 61200 | 205.63 | 503075.23 | G300E | 1525728942.38 | 11971.44 | G300E | 0 | 0
31 | Story38 | F1 | Slab1 | Slab | 32MPa | 36000 | 33600 | 170 | 61200 | 205.63 | 503075.23 | G300E | 1529114004.89 | 11998 | G300E | 0 | 0
32 | Story39 | F1 | Slab1 | Slab | 32MPa | 36000 | 33600 | 170 | 61200 | 205.63 | 503075.23 | G300E | 1521408584.65 | 11937.54 | G300E | 0 | 0
33 | Story4 | F1 | Slab1 | Slab | 32MPa | 36000 | 33600 | 170 | 61200 | 205.63 | 503075.23 | G300E | 1457458163.29 | 11435.76 | G300E | 0 | 0
34 | Story40 | F1 | Slab1 | Slab | 32MPa | 36000 | 33600 | 170 | 61200 | 205.63 | 503075.23 | G300E | 1545485227.14 | 12126.45 | G300E | 0 | 0
35 | Story41 | F1 | Slab1 | Slab | 32MPa | 36000 | 33600 | 170 | 61200 | 205.63 | 503075.23 | G300E | 1515761013.57 | 11893.22 | G300E | 0 | 0
36 | Story42 | F1 | Slab1 | Slab | 32MPa | 36000 | 33600 | 170 | 61200 | 205.63 | 503075.23 | G300E | 1547686310.12 | 12143.72 | G300E | 0 | 0
37 | Story43 | F1 | Slab1 | Slab | 32MPa | 36000 | 33600 | 170 | 61200 | 205.63 | 503075.23 | G300E | 1565049535.93 | 12279.96 | G300E | 0 | 0
38 | Story44 | F1 | Slab1 | Slab | 32MPa | 36000 | 33600 | 170 | 61200 | 205.63 | 503075.23 | G300E | 1565062916.13 | 12280.06 | G300E | 0 | 0
39 | Story45 | F1 | Slab1 | Slab | 32MPa | 36000 | 33600 | 170 | 61200 | 205.63 | 503075.23 | G300E | 1574416279.42 | 12353.45 | G300E | 0 | 0
40 | Story46 | F1 | Slab1 | Slab | 32MPa | 36000 | 33600 | 170 | 61200 | 205.63 | 503075.23 | G300E | 1564908648.72 | 12278.85 | G300E | 0 | 0
41 | Story47 | F1 | Slab1 | Slab | 32MPa | 36000 | 33600 | 170 | 61200 | 205.63 | 503075.23 | G300E | 1587016810.68 | 12452.32 | G300E | 0 | 0
42 | Story48 | F1 | Slab1 | Slab | 32MPa | 36000 | 33600 | 170 | 61200 | 205.63 | 503075.23 | G300E | 1617583891.43 | 12692.16 | G300E | 0 | 0
43 | Story49 | F1 | Slab1 | Slab | 32MPa | 36000 | 33600 | 170 | 61200 | 205.63 | 503075.23 | G300E | 1616364790.21 | 12682.6 | G300E | 0 | 0
44 | Story5 | F1 | Slab1 | Slab | 32MPa | 36000 | 33600 | 170 | 61200 | 205.63 | 503075.23 | G300E | 1462728146.83 | 11477.11 | G300E | 0 | 0
45 | Story50 | F1 | Slab1 | Slab | 32MPa | 36000 | 33600 | 170 | 61200 | 205.63 | 503075.23 | G300E | 1613942896.55 | 12663.59 | G300E | 0 | 0
46 | Story51 | F1 | Slab1 | Slab | 32MPa | 36000 | 33600 | 170 | 61200 | 205.63 | 503075.23 | G300E | 1592180235.82 | 12492.84 | G300E | 0 | 0
47 | Story52 | F1 | Slab1 | Slab | 32MPa | 36000 | 33600 | 170 | 61200 | 205.63 | 503075.23 | G300E | 1621229424.69 | 12720.77 | G300E | 0 | 0
48 | Story53 | F1 | Slab1 | Slab | 32MPa | 36000 | 33600 | 170 | 61200 | 205.63 | 503075.23 | G300E | 1648825014.46 | 12937.29 | G300E | 0 | 0
49 | Story54 | F1 | Slab1 | Slab | 32MPa | 36000 | 33600 | 170 | 61200 | 205.63 | 503075.23 | G300E | 1669250901.89 | 13097.56 | G300E | 0 | 0
50 | Story55 | F1 | Slab1 | Slab | 32MPa | 36000 | 33600 | 170 | 61200 | 205.63 | 503075.23 | G300E | 1639235167.07 | 12862.05 | G300E | 0 | 0
51 | Story56 | F1 | Slab1 | Slab | 32MPa | 36000 | 33600 | 170 | 61200 | 205.63 | 503075.23 | G300E | 1620837936.37 | 12717.7 | G300E | 0 | 0
52 | Story57 | F1 | Slab1 | Slab | 32MPa | 36000 | 33600 | 170 | 61200 | 205.63 | 503075.23 | G300E | 1649837267.19 | 12945.24 | G300E | 0 | 0
53 | Story58 | F1 | Slab1 | Slab | 32MPa | 36000 | 33600 | 170 | 61200 | 205.63 | 503075.23 | G300E | 1665090901 | 13064.92 | G300E | 0 | 0
54 | Story59 | F1 | Slab1 | Slab | 32MPa | 36000 | 33600 | 170 | 61200 | 205.63 | 503075.23 | G300E | 1665592132.59 | 13068.85 | G300E | 0 | 0
55 | Story6 | F1 | Slab1 | Slab | 32MPa | 36000 | 33600 | 170 | 61200 | 205.63 | 503075.23 | G300E | 1464077518.13 | 11487.7 | G300E | 0 | 0
56 | Story60 | F1 | Slab1 | Slab | 32MPa | 36000 | 33600 | 170 | 61200 | 205.63 | 503075.23 | G300E | 1660201489.66 | 13026.56 | G300E | 0 | 0
57 | Story61 | F1 | Slab1 | Slab | 32MPa | 36000 | 33600 | 170 | 61200 | 205.63 | 503075.23 | G300E | 1639820825.81 | 12866.64 | G300E | 0 | 0
58 | Story62 | F1 | Slab1 | Slab | 32MPa | 36000 | 33600 | 170 | 61200 | 205.63 | 503075.23 | G300E | 1667407651.17 | 13083.1 | G300E | 0 | 0
59 | Story63 | F1 | Slab1 | Slab | 32MPa | 36000 | 33600 | 170 | 61200 | 205.63 | 503075.23 | G300E | 1676470037.82 | 13154.21 | G300E | 0 | 0
60 | Story64 | F1 | Slab1 | Slab | 32MPa | 36000 | 33600 | 170 | 61200 | 205.63 | 503075.23 | G300E | 1682458368.85 | 13201.19 | G300E | 0 | 0
61 | Story65 | F1 | Slab1 | Slab | 32MPa | 36000 | 33600 | 170 | 61200 | 205.63 | 503075.23 | G300E | 1683858860.96 | 13212.18 | G300E | 0 | 0
62 | Story66 | F1 | Slab1 | Slab | 32MPa | 36000 | 33600 | 170 | 61200 | 205.63 | 503075.23 | G300E | 1654409742.38 | 12981.11 | G300E | 0 | 0
63 | Story67 | F1 | Slab1 | Slab | 32MPa | 36000 | 33600 | 170 | 61200 | 205.63 | 503075.23 | G300E | 1668744547.27 | 13093.59 | G300E | 0 | 0
64 | Story68 | F1 | Slab1 | Slab | 32MPa | 36000 | 33600 | 170 | 61200 | 205.63 | 503075.23 | G300E | 1670406951.72 | 13106.63 | G300E | 0 | 0
65 | Story69 | F1 | Slab1 | Slab | 32MPa | 36000 | 33600 | 170 | 61200 | 205.63 | 503075.23 | G300E | 1675472254.51 | 13146.38 | G300E | 0 | 0
66 | Story7 | F1 | Slab1 | Slab | 32MPa | 36000 | 33600 | 170 | 61200 | 205.63 | 503075.23 | G300E | 1447625987.99 | 11358.61 | G300E | 0 | 0
67 | Story70 | F1 | Slab1 | Slab | 32MPa | 36000 | 33600 | 170 | 61200 | 205.63 | 503075.23 | G300E | 1689727581.76 | 13258.23 | G300E | 0 | 0
68 | Story71 | F1 | Slab1 | Slab | 32MPa | 36000 | 33600 | 170 | 61200 | 205.63 | 503075.23 | G300E | 3430388689.66 | 26916.1 | G300E | 0 | 0
69 | Story8 | F1 | Slab1 | Slab | 32MPa | 36000 | 33600 | 170 | 61200 | 205.63 | 503075.23 | G300E | 1454051292.55 | 11409.03 | G300E | 0 | 0
70 | Story9 | F1 | Slab1 | Slab | 32MPa | 36000 | 33600 | 170 | 61200 | 205.63 | 503075.23 | G300E | 1440932937.93 | 11306.09 | G300E | 0 | 0

## Materials by Element Type
Material | Structural_Element_Type | Width_(mm) | Depth_(mm) | Area_(cm^2) | Length_(mm) | Volume_(m^3) | Mass_(kg)
32MPa | Slab | 2385600 | 12070 | 4345200 | 2556000 | 14599.73 | 35718341.33
50MPa | Wall | 1704000 | 157000 | 9420000 | 994000 | 3297 | 8066054.88
| Beam | 1565400 | 2433800 | 7169900 | 31463825 | 4100 | 10033017.33
| Column | 2065500 | 2065500 | 13646205.2 | 14929028 | 8667.68 | 21212451.36
G300E | Beam_Long_Rebar | 0 | 0 | 0 | 0 | 25.0872 | 196843.16
| Beam_Tran_Rebar | 0 | 0 | 0 | 0 | 15.1099 | 118558.16
| Column_Long_Rebar | 0 | 0 | 0 | 0 | 478.933 | 3757884.31
| Column_Tran_Rebar | 0 | 0 | 0 | 0 | 0.066897 | 524.87
| Slab_Long_Rebar | 0 | 0 | 0 | 0 | 111.2146 | 872631.18
| Slab_Tran_Rebar | 0 | 0 | 0 | 0 | 0 | 0
| Wall_Long_Rebar | 0 | 0 | 0 | 0 | 34.986 | 274513.64
| Wall_Tran_Rebar | 0 | 0 | 0 | 0 | 8.2425 | 64673.98

## Total Embodied Flows
| Embodied_Energy_(MJ) | Embodied_Water_(L) | Embodied_GHG_(kgCO2e)
Total | 260929889.94 | 366840240.19 | 26205469.21

## Total Embodied Flows per NFA
| Embodied_Energy_(MJ) | Embodied_Water_(L) | Embodied_GHG_(kgCO2e)
Total/NFA | 3127.6117 | 4397.0962 | 314.1094

## Embodied Flows By Element Type
Structural_Element_Type | Embodied_Energy_(MJ) | Embodied_Water_(L) | Embodied_GHG_(kgCO2e)
Slab | 69760805.76 | 101436400.274 | 7906013.158
Wall | 19946489.79 | 29203111.566 | 2083846.002
Beam | 25696138.94 | 31868778.476 | 3122342.772
Column | 145526455.45 | 204331949.874 | 13093267.278