## Index
Data Item Description | Worksheet Hyperlink
Beams | Click here to access worksheet
Columns | Click here to access worksheet
Walls | Click here to access worksheet
Slabs | Click here to access worksheet
Materials by Element Type | Click here to access worksheet
Total Embodied Flows | Click here to access worksheet
Total Embodied Flows per NFA | Click here to access worksheet
Embodied Flows By Element Type | Click here to access worksheet
© James Helal 2021

## Beams
| Story | Label | Section | Structural_Element_Type | Material | Cross_Section_Type | Width_(mm) | Depth_(mm) | Area_(cm^2) | Length_(mm) | Volume_(m^3) | Mass_(kg) | Long._Rebar_Material | Long._Rebar_Volume_(mm^3) | Long._Rebar_Mass_(kg) | Tran._Rebar_Material | Tran._Rebar_Volume_(mm^3) | Tran._Rebar_Mass_(kg)
0 | Story1 | B1 | 32 MPa RC Beam (47.5 cm x 25 cm) | Beam | 32MPa | Concrete Rectangular | 250 | 475 | 1187.5 | 6700 | 0.8 | 1946.48 | G300E | 2517525 | 19.75 | G300E | 3301673.25 | 25.91
1 | Story1 | B10 | 32 MPa RC Beam (47.5 cm x 25 cm) | Beam | 32MPa | Concrete Rectangular | 250 | 475 | 1187.5 | 6675 | 0.79 | 1939.22 | G300E | 3331659.38 | 26.14 | G300E | 3043887.61 | 23.88
2 | Story1 | B11 | 32 MPa RC Beam (47.5 cm x 25 cm) | Beam | 32MPa | Concrete Rectangular | 250 | 475 | 1187.5 | 6625 | 0.79 | 1924.69 | G300E | 4243312.5 | 33.29 | G300E | 664552.77 | 5.21
3 | Story1 | B12 | 32 MPa RC Beam (47.5 cm x 25 cm) | Beam | 32MPa | Concrete Rectangular | 250 | 475 | 1187.5 | 6675 | 0.79 | 1939.22 | G300E | 3039855.68 | 23.85 | G300E | 2830990.53 | 22.21
4 | Story1 | B13 | 32 MPa RC Beam (47.5 cm x 25 cm) | Beam | 32MPa | Concrete Rectangular | 250 | 475 | 1187.5 | 6625 | 0.79 | 1924.69 | G300E | 3887068.18 | 30.5 | G300E | 2512931.38 | 19.72
5 | Story1 | B14 | 32 MPa RC Beam (47.5 cm x 25 cm) | Beam | 32MPa | Concrete Rectangular | 250 | 475 | 1187.5 | 6712.5 | 0.8 | 1950.11 | G300E | 2635775 | 20.68 | G300E | 2754763.15 | 21.61
6 | Story1 | B15 | 32 MPa RC Beam (47.5 cm x 25 cm) | Beam | 32MPa | Concrete Rectangular | 250 | 475 | 1187.5 | 6700 | 0.8 | 1946.48 | G300E | 2517525 | 19.75 | G300E | 3301673.25 | 25.91
7 | Story1 | B16 | 32 MPa RC Beam (47.5 cm x 25 cm) | Beam | 32MPa | Concrete Rectangular | 250 | 475 | 1187.5 | 6700 | 0.8 | 1946.48 | G300E | 3113672.73 | 24.43 | G300E | 2845248.04 | 22.32
8 | Story1 | B17 | 32 MPa RC Beam (47.5 cm x 25 cm) | Beam | 32MPa | Concrete Rectangular | 250 | 475 | 1187.5 | 6625 | 0.79 | 1924.69 | G300E | 4003607.95 | 31.41 | G300E | 2209086.53 | 17.33
9 | Story1 | B18 | 32 MPa RC Beam (47.5 cm x 25 cm) | Beam | 32MPa | Concrete Rectangular | 250 | 475 | 1187.5 | 6625 | 0.79 | 1924.69 | G300E | 3924107.95 | 30.79 | G300E | 601362.09 | 4.72
10 | Story1 | B19 | 32 MPa RC Beam (47.5 cm x 25 cm) | Beam | 32MPa | Concrete Rectangular | 250 | 475 | 1187.5 | 6625 | 0.79 | 1924.69 | G300E | 3900318.18 | 30.6 | G300E | 591216.28 | 4.64
11 | Story1 | B2 | 32 MPa RC Beam (47.5 cm x 25 cm) | Beam | 32MPa | Concrete Rectangular | 250 | 475 | 1187.5 | 6675 | 0.79 | 1939.22 | G300E | 2793487.5 | 21.92 | G300E | 2739373.41 | 21.49
12 | Story1 | B20 | 32 MPa RC Beam (47.5 cm x 25 cm) | Beam | 32MPa | Concrete Rectangular | 250 | 475 | 1187.5 | 6650 | 0.79 | 1931.96 | G300E | 3880879.55 | 30.45 | G300E | 589494.54 | 4.63
13 | Story1 | B21 | 32 MPa RC Beam (47.5 cm x 25 cm) | Beam | 32MPa | Concrete Rectangular | 250 | 475 | 1187.5 | 6675 | 0.79 | 1939.22 | G300E | 3950386.36 | 31 | G300E | 591605.48 | 4.64
14 | Story1 | B22 | 32 MPa RC Beam (47.5 cm x 25 cm) | Beam | 32MPa | Concrete Rectangular | 250 | 475 | 1187.5 | 7200 | 0.86 | 2091.74 | G300E | 4526921.74 | 35.52 | G300E | 2306550.91 | 18.1
15 | Story1 | B23 | 32 MPa RC Beam (47.5 cm x 25 cm) | Beam | 32MPa | Concrete Rectangular | 250 | 475 | 1187.5 | 6675 | 0.79 | 1939.22 | G300E | 3887580.68 | 30.5 | G300E | 1553102.59 | 12.19
16 | Story1 | B24 | 32 MPa RC Beam (47.5 cm x 25 cm) | Beam | 32MPa | Concrete Rectangular | 250 | 475 | 1187.5 | 7200 | 0.86 | 2091.74 | G300E | 4569495.65 | 35.85 | G300E | 2637750.91 | 20.7
17 | Story1 | B25 | 32 MPa RC Beam (47.5 cm x 25 cm) | Beam | 32MPa | Concrete Rectangular | 250 | 475 | 1187.5 | 6625 | 0.79 | 1924.69 | G300E | 3923505.68 | 30.79 | G300E | 594198.66 | 4.66
18 | Story1 | B26 | 32 MPa RC Beam (47.5 cm x 25 cm) | Beam | 32MPa | Concrete Rectangular | 250 | 475 | 1187.5 | 6650 | 0.79 | 1931.96 | G300E | 3879065.91 | 30.44 | G300E | 592541.3 | 4.65
19 | Story1 | B27 | 32 MPa RC Beam (47.5 cm x 25 cm) | Beam | 32MPa | Concrete Rectangular | 250 | 475 | 1187.5 | 6625 | 0.79 | 1924.69 | G300E | 3905738.64 | 30.65 | G300E | 598309.62 | 4.69
20 | Story1 | B28 | 32 MPa RC Beam (47.5 cm x 25 cm) | Beam | 32MPa | Concrete Rectangular | 250 | 475 | 1187.5 | 6625 | 0.79 | 1924.69 | G300E | 3924107.95 | 30.79 | G300E | 601443.62 | 4.72
21 | Story1 | B29 | 32 MPa RC Beam (47.5 cm x 25 cm) | Beam | 32MPa | Concrete Rectangular | 250 | 475 | 1187.5 | 6700 | 0.8 | 1946.48 | G300E | 4050150 | 31.78 | G300E | 2234213.67 | 17.53
22 | Story1 | B3 | 32 MPa RC Beam (47.5 cm x 25 cm) | Beam | 32MPa | Concrete Rectangular | 250 | 475 | 1187.5 | 6625 | 0.79 | 1924.69 | G300E | 3883755.68 | 30.47 | G300E | 2657689.67 | 20.85
23 | Story1 | B30 | 32 MPa RC Beam (47.5 cm x 25 cm) | Beam | 32MPa | Concrete Rectangular | 250 | 475 | 1187.5 | 6700 | 0.8 | 1946.48 | G300E | 3113672.73 | 24.43 | G300E | 2845248.04 | 22.32
24 | Story1 | B31 | 32 MPa RC Beam (47.5 cm x 25 cm) | Beam | 32MPa | Concrete Rectangular | 250 | 475 | 1187.5 | 6700 | 0.8 | 1946.48 | G300E | 4097823.08 | 32.15 | G300E | 3071369.23 | 24.1
25 | Story1 | B32 | 32 MPa RC Beam (47.5 cm x 25 cm) | Beam | 32MPa | Concrete Rectangular | 250 | 475 | 1187.5 | 6625 | 0.79 | 1924.69 | G300E | 4027698.86 | 31.6 | G300E | 1230165.91 | 9.65
26 | Story1 | B33 | 32 MPa RC Beam (47.5 cm x 25 cm) | Beam | 32MPa | Concrete Rectangular | 250 | 475 | 1187.5 | 6625 | 0.79 | 1924.69 | G300E | 3791306.82 | 29.75 | G300E | 587156.81 | 4.61
27 | Story1 | B34 | 32 MPa RC Beam (47.5 cm x 25 cm) | Beam | 32MPa | Concrete Rectangular | 250 | 475 | 1187.5 | 6650 | 0.79 | 1931.96 | G300E | 3871206.82 | 30.37 | G300E | 593214.69 | 4.65
28 | Story1 | B35 | 32 MPa RC Beam (47.5 cm x 25 cm) | Beam | 32MPa | Concrete Rectangular | 250 | 475 | 1187.5 | 6650 | 0.79 | 1931.96 | G300E | 3753925 | 29.45 | G300E | 586289.84 | 4.6
29 | Story1 | B36 | 32 MPa RC Beam (47.5 cm x 25 cm) | Beam | 32MPa | Concrete Rectangular | 250 | 475 | 1187.5 | 7200 | 0.86 | 2091.74 | G300E | 4508765.22 | 35.38 | G300E | 2803350.91 | 22
30 | Story1 | B4 | 32 MPa RC Beam (47.5 cm x 25 cm) | Beam | 32MPa | Concrete Rectangular | 250 | 475 | 1187.5 | 6675 | 0.79 | 1939.22 | G300E | 2941854.55 | 23.08 | G300E | 2835541.67 | 22.25
31 | Story1 | B40 | 32 MPa RC Beam (47.5 cm x 25 cm) | Beam | 32MPa | Concrete Rectangular | 250 | 475 | 1187.5 | 6650 | 0.79 | 1931.96 | G300E | 4205402.17 | 33 | G300E | 2895106.05 | 22.72
32 | Story1 | B41 | 32 MPa RC Beam (47.5 cm x 25 cm) | Beam | 32MPa | Concrete Rectangular | 250 | 475 | 1187.5 | 6650 | 0.79 | 1931.96 | G300E | 3754227.27 | 29.46 | G300E | 586289.84 | 4.6
33 | Story1 | B42 | 32 MPa RC Beam (47.5 cm x 25 cm) | Beam | 32MPa | Concrete Rectangular | 250 | 475 | 1187.5 | 6625 | 0.79 | 1924.69 | G300E | 3857255.68 | 30.27 | G300E | 591053.21 | 4.64
34 | Story1 | B43 | 32 MPa RC Beam (47.5 cm x 25 cm) | Beam | 32MPa | Concrete Rectangular | 250 | 475 | 1187.5 | 6625 | 0.79 | 1924.69 | G300E | 3791306.82 | 29.75 | G300E | 587145.37 | 4.61
35 | Story1 | B44 | 32 MPa RC Beam (47.5 cm x 25 cm) | Beam | 32MPa | Concrete Rectangular | 250 | 475 | 1187.5 | 6700 | 0.8 | 1946.48 | G300E | 4073295.45 | 31.96 | G300E | 1244063.39 | 9.76
36 | Story1 | B45 | 32 MPa RC Beam (47.5 cm x 25 cm) | Beam | 32MPa | Concrete Rectangular | 250 | 475 | 1187.5 | 6700 | 0.8 | 1946.48 | G300E | 4097823.08 | 32.15 | G300E | 3071365.55 | 24.1
37 | Story1 | B46 | 32 MPa RC Beam (47.5 cm x 25 cm) | Beam | 32MPa | Concrete Rectangular | 250 | 475 | 1187.5 | 6700 | 0.8 | 1946.48 | G300E | 3113672.73 | 24.43 | G300E | 2846161.68 | 22.33
38 | Story1 | B47 | 32 MPa RC Beam (47.5 cm x 25 cm) | Beam | 32MPa | Concrete Rectangular | 250 | 475 | 1187.5 | 6625 | 0.79 | 1924.69 | G300E | 4027698.86 | 31.6 | G300E | 1230135.87 | 9.65
39 | Story1 | B48 | 32 MPa RC Beam (47.5 cm x 25 cm) | Beam | 32MPa | Concrete Rectangular | 250 | 475 | 1187.5 | 6625 | 0.79 | 1924.69 | G300E | 3924107.95 | 30.79 | G300E | 601442.19 | 4.72
40 | Story1 | B49 | 32 MPa RC Beam (47.5 cm x 25 cm) | Beam | 32MPa | Concrete Rectangular | 250 | 475 | 1187.5 | 6650 | 0.79 | 1931.96 | G300E | 3871811.36 | 30.38 | G300E | 593297.96 | 4.66
41 | Story1 | B5 | 32 MPa RC Beam (47.5 cm x 25 cm) | Beam | 32MPa | Concrete Rectangular | 250 | 475 | 1187.5 | 6625 | 0.79 | 1924.69 | G300E | 4243312.5 | 33.29 | G300E | 653018.04 | 5.12
42 | Story1 | B50 | 32 MPa RC Beam (47.5 cm x 25 cm) | Beam | 32MPa | Concrete Rectangular | 250 | 475 | 1187.5 | 6625 | 0.79 | 1924.69 | G300E | 3864482.95 | 30.32 | G300E | 590325.14 | 4.63
43 | Story1 | B51 | 32 MPa RC Beam (47.5 cm x 25 cm) | Beam | 32MPa | Concrete Rectangular | 250 | 475 | 1187.5 | 7200 | 0.86 | 2091.74 | G300E | 4552904.35 | 35.72 | G300E | 3134550.91 | 24.59
44 | Story1 | B52 | 32 MPa RC Beam (47.5 cm x 25 cm) | Beam | 32MPa | Concrete Rectangular | 250 | 475 | 1187.5 | 6675 | 0.79 | 1939.22 | G300E | 4236013.04 | 33.24 | G300E | 2445414.91 | 19.19
45 | Story1 | B54 | 32 MPa RC Beam (47.5 cm x 25 cm) | Beam | 32MPa | Concrete Rectangular | 250 | 475 | 1187.5 | 6675 | 0.79 | 1939.22 | G300E | 4236303.26 | 33.24 | G300E | 2445414.91 | 19.19
46 | Story1 | B55 | 32 MPa RC Beam (47.5 cm x 25 cm) | Beam | 32MPa | Concrete Rectangular | 250 | 475 | 1187.5 | 6650 | 0.79 | 1931.96 | G300E | 4205402.17 | 33 | G300E | 2895106.05 | 22.72
47 | Story1 | B56 | 32 MPa RC Beam (47.5 cm x 25 cm) | Beam | 32MPa | Concrete Rectangular | 250 | 475 | 1187.5 | 6625 | 0.79 | 1924.69 | G300E | 3864482.95 | 30.32 | G300E | 590310.84 | 4.63
48 | Story1 | B57 | 32 MPa RC Beam (47.5 cm x 25 cm) | Beam | 32MPa | Concrete Rectangular | 250 | 475 | 1187.5 | 6625 | 0.79 | 1924.69 | G300E | 3857255.68 | 30.27 | G300E | 591054.64 | 4.64
49 | Story1 | B58 | 32 MPa RC Beam (47.5 cm x 25 cm) | Beam | 32MPa | Concrete Rectangular | 250 | 475 | 1187.5 | 6625 | 0.79 | 1924.69 | G300E | 3924107.95 | 30.79 | G300E | 601443.62 | 4.72
50 | Story1 | B59 | 32 MPa RC Beam (47.5 cm x 25 cm) | Beam | 32MPa | Concrete Rectangular | 250 | 475 | 1187.5 | 6700 | 0.8 | 1946.48 | G300E | 4073295.45 | 31.96 | G300E | 1244063.39 | 9.76
51 | Story1 | B6 | 32 MPa RC Beam (47.5 cm x 25 cm) | Beam | 32MPa | Concrete Rectangular | 250 | 475 | 1187.5 | 6700 | 0.8 | 1946.48 | G300E | 3432633.33 | 26.93 | G300E | 3055258.76 | 23.97
52 | Story1 | B60 | 32 MPa RC Beam (47.5 cm x 25 cm) | Beam | 32MPa | Concrete Rectangular | 250 | 475 | 1187.5 | 6700 | 0.8 | 1946.48 | G300E | 3113672.73 | 24.43 | G300E | 2846161.68 | 22.33
53 | Story1 | B61 | 32 MPa RC Beam (47.5 cm x 25 cm) | Beam | 32MPa | Concrete Rectangular | 250 | 475 | 1187.5 | 6712.5 | 0.8 | 1950.11 | G300E | 2522221.88 | 19.79 | G300E | 3307833.09 | 25.95
54 | Story1 | B62 | 32 MPa RC Beam (47.5 cm x 25 cm) | Beam | 32MPa | Concrete Rectangular | 250 | 475 | 1187.5 | 6625 | 0.79 | 1924.69 | G300E | 4004812.5 | 31.42 | G300E | 2209202.39 | 17.33
55 | Story1 | B63 | 32 MPa RC Beam (47.5 cm x 25 cm) | Beam | 32MPa | Concrete Rectangular | 250 | 475 | 1187.5 | 6675 | 0.79 | 1939.22 | G300E | 3916404.55 | 30.73 | G300E | 2531896.9 | 19.87
56 | Story1 | B64 | 32 MPa RC Beam (47.5 cm x 25 cm) | Beam | 32MPa | Concrete Rectangular | 250 | 475 | 1187.5 | 6625 | 0.79 | 1924.69 | G300E | 3905738.64 | 30.65 | G300E | 598308.19 | 4.69
57 | Story1 | B65 | 32 MPa RC Beam (47.5 cm x 25 cm) | Beam | 32MPa | Concrete Rectangular | 250 | 475 | 1187.5 | 6675 | 0.79 | 1939.22 | G300E | 4275337.5 | 33.55 | G300E | 669566.82 | 5.25
58 | Story1 | B66 | 32 MPa RC Beam (47.5 cm x 25 cm) | Beam | 32MPa | Concrete Rectangular | 250 | 475 | 1187.5 | 6675 | 0.79 | 1939.22 | G300E | 3953420.45 | 31.02 | G300E | 598687.5 | 4.7
59 | Story1 | B67 | 32 MPa RC Beam (47.5 cm x 25 cm) | Beam | 32MPa | Concrete Rectangular | 250 | 475 | 1187.5 | 6700 | 0.8 | 1946.48 | G300E | 4220695.45 | 33.12 | G300E | 1091678.89 | 8.57
60 | Story1 | B68 | 32 MPa RC Beam (47.5 cm x 25 cm) | Beam | 32MPa | Concrete Rectangular | 250 | 475 | 1187.5 | 6675 | 0.79 | 1939.22 | G300E | 3887580.68 | 30.5 | G300E | 1553078.09 | 12.19
61 | Story1 | B69 | 32 MPa RC Beam (47.5 cm x 25 cm) | Beam | 32MPa | Concrete Rectangular | 250 | 475 | 1187.5 | 6700 | 0.8 | 1946.48 | G300E | 4220695.45 | 33.12 | G300E | 1091683.23 | 8.57
62 | Story1 | B7 | 32 MPa RC Beam (47.5 cm x 25 cm) | Beam | 32MPa | Concrete Rectangular | 250 | 475 | 1187.5 | 6675 | 0.79 | 1939.22 | G300E | 4204036.36 | 32.99 | G300E | 1087426.75 | 8.53
63 | Story1 | B70 | 32 MPa RC Beam (47.5 cm x 25 cm) | Beam | 32MPa | Concrete Rectangular | 250 | 475 | 1187.5 | 6625 | 0.79 | 1924.69 | G300E | 3923505.68 | 30.79 | G300E | 594197.23 | 4.66
64 | Story1 | B71 | 32 MPa RC Beam (47.5 cm x 25 cm) | Beam | 32MPa | Concrete Rectangular | 250 | 475 | 1187.5 | 6675 | 0.79 | 1939.22 | G300E | 4275337.5 | 33.55 | G300E | 669568.26 | 5.25
65 | Story1 | B72 | 32 MPa RC Beam (47.5 cm x 25 cm) | Beam | 32MPa | Concrete Rectangular | 250 | 475 | 1187.5 | 6625 | 0.79 | 1924.69 | G300E | 3905738.64 | 30.65 | G300E | 598309.62 | 4.69
66 | Story1 | B73 | 32 MPa RC Beam (47.5 cm x 25 cm) | Beam | 32MPa | Concrete Rectangular | 250 | 475 | 1187.5 | 6675 | 0.79 | 1939.22 | G300E | 3916404.55 | 30.73 | G300E | 2531895.46 | 19.87
67 | Story1 | B74 | 32 MPa RC Beam (47.5 cm x 25 cm) | Beam | 32MPa | Concrete Rectangular | 250 | 475 | 1187.5 | 6700 | 0.8 | 1946.48 | G300E | 4050150 | 31.78 | G300E | 2234212.23 | 17.53
68 | Story1 | B75 | 32 MPa RC Beam (47.5 cm x 25 cm) | Beam | 32MPa | Concrete Rectangular | 250 | 475 | 1187.5 | 6712.5 | 0.8 | 1950.11 | G300E | 2522221.88 | 19.79 | G300E | 3307833.09 | 25.95
69 | Story1 | B76 | 32 MPa RC Beam (47.5 cm x 25 cm) | Beam | 32MPa | Concrete Rectangular | 250 | 475 | 1187.5 | 6675 | 0.79 | 1939.22 | G300E | 2793487.5 | 21.92 | G300E | 2739373.41 | 21.49
70 | Story1 | B77 | 32 MPa RC Beam (47.5 cm x 25 cm) | Beam | 32MPa | Concrete Rectangular | 250 | 475 | 1187.5 | 6675 | 0.79 | 1939.22 | G300E | 3039855.68 | 23.85 | G300E | 2835541.67 | 22.25
71 | Story1 | B78 | 32 MPa RC Beam (47.5 cm x 25 cm) | Beam | 32MPa | Concrete Rectangular | 250 | 475 | 1187.5 | 6700 | 0.8 | 1946.48 | G300E | 3432633.33 | 26.93 | G300E | 3055323.74 | 23.97
72 | Story1 | B79 | 32 MPa RC Beam (47.5 cm x 25 cm) | Beam | 32MPa | Concrete Rectangular | 250 | 475 | 1187.5 | 6700 | 0.8 | 1946.48 | G300E | 3075909.09 | 24.13 | G300E | 2839766.22 | 22.28
73 | Story1 | B8 | 32 MPa RC Beam (47.5 cm x 25 cm) | Beam | 32MPa | Concrete Rectangular | 250 | 475 | 1187.5 | 6700 | 0.8 | 1946.48 | G300E | 3075909.09 | 24.13 | G300E | 2839766.22 | 22.28
74 | Story1 | B80 | 32 MPa RC Beam (47.5 cm x 25 cm) | Beam | 32MPa | Concrete Rectangular | 250 | 475 | 1187.5 | 6675 | 0.79 | 1939.22 | G300E | 3331659.38 | 26.14 | G300E | 3043907.43 | 23.88
75 | Story1 | B81 | 32 MPa RC Beam (47.5 cm x 25 cm) | Beam | 32MPa | Concrete Rectangular | 250 | 475 | 1187.5 | 6675 | 0.79 | 1939.22 | G300E | 3039855.68 | 23.85 | G300E | 2830990.53 | 22.21
76 | Story1 | B82 | 32 MPa RC Beam (47.5 cm x 25 cm) | Beam | 32MPa | Concrete Rectangular | 250 | 475 | 1187.5 | 6712.5 | 0.8 | 1950.11 | G300E | 2635775 | 20.68 | G300E | 2754763.15 | 21.61
77 | Story1 | B9 | 32 MPa RC Beam (47.5 cm x 25 cm) | Beam | 32MPa | Concrete Rectangular | 250 | 475 | 1187.5 | 6675 | 0.79 | 1939.22 | G300E | 4204946.59 | 32.99 | G300E | 1087625.64 | 8.53
78 | Story10 | B1 | 32 MPa RC Beam (60 cm x 40 cm) | Beam | 32MPa | Concrete Rectangular | 400 | 600 | 2400 | 6650 | 1.6 | 3904.59 | G300E | 5656731.82 | 44.38 | G300E | 5806058.78 | 45.56
79 | Story10 | B10 | 32 MPa RC Beam (60 cm x 40 cm) | Beam | 32MPa | Concrete Rectangular | 400 | 600 | 2400 | 6650 | 1.6 | 3904.59 | G300E | 5447506.52 | 42.74 | G300E | 8063278.82 | 63.27
80 | Story10 | B11 | 32 MPa RC Beam (60 cm x 40 cm) | Beam | 32MPa | Concrete Rectangular | 400 | 600 | 2400 | 6650 | 1.6 | 3904.59 | G300E | 5665800 | 44.46 | G300E | 1269554.52 | 9.96
81 | Story10 | B12 | 32 MPa RC Beam (60 cm x 40 cm) | Beam | 32MPa | Concrete Rectangular | 400 | 600 | 2400 | 6650 | 1.6 | 3904.59 | G300E | 4424970.45 | 34.72 | G300E | 7888117.55 | 61.89
82 | Story10 | B13 | 32 MPa RC Beam (60 cm x 40 cm) | Beam | 32MPa | Concrete Rectangular | 400 | 600 | 2400 | 6650 | 1.6 | 3904.59 | G300E | 5488365.91 | 43.06 | G300E | 3503954.52 | 27.49
83 | Story10 | B14 | 32 MPa RC Beam (60 cm x 40 cm) | Beam | 32MPa | Concrete Rectangular | 400 | 600 | 2400 | 6650 | 1.6 | 3904.59 | G300E | 4931986.96 | 38.7 | G300E | 5877449.84 | 46.12
84 | Story10 | B15 | 32 MPa RC Beam (60 cm x 40 cm) | Beam | 32MPa | Concrete Rectangular | 400 | 600 | 2400 | 6650 | 1.6 | 3904.59 | G300E | 5656731.82 | 44.38 | G300E | 5806058.78 | 45.56
85 | Story10 | B16 | 32 MPa RC Beam (60 cm x 40 cm) | Beam | 32MPa | Concrete Rectangular | 400 | 600 | 2400 | 6650 | 1.6 | 3904.59 | G300E | 4628702.27 | 36.32 | G300E | 8260517.55 | 64.82
86 | Story10 | B17 | 32 MPa RC Beam (60 cm x 40 cm) | Beam | 32MPa | Concrete Rectangular | 400 | 600 | 2400 | 6650 | 1.6 | 3904.59 | G300E | 5518895.45 | 43.3 | G300E | 3503954.52 | 27.49
87 | Story10 | B18 | 32 MPa RC Beam (60 cm x 40 cm) | Beam | 32MPa | Concrete Rectangular | 400 | 600 | 2400 | 6650 | 1.6 | 3904.59 | G300E | 5948122.73 | 46.67 | G300E | 1184917.55 | 9.3
88 | Story10 | B19 | 32 MPa RC Beam (60 cm x 40 cm) | Beam | 32MPa | Concrete Rectangular | 400 | 600 | 2400 | 6650 | 1.6 | 3904.59 | G300E | 6011600 | 47.17 | G300E | 1184917.55 | 9.3
89 | Story10 | B2 | 32 MPa RC Beam (60 cm x 40 cm) | Beam | 32MPa | Concrete Rectangular | 400 | 600 | 2400 | 6650 | 1.6 | 3904.59 | G300E | 4931986.96 | 38.7 | G300E | 5877449.84 | 46.12
90 | Story10 | B20 | 32 MPa RC Beam (60 cm x 40 cm) | Beam | 32MPa | Concrete Rectangular | 400 | 600 | 2400 | 6650 | 1.6 | 3904.59 | G300E | 5794568.18 | 45.47 | G300E | 2302117.55 | 18.06
91 | Story10 | B21 | 32 MPa RC Beam (60 cm x 40 cm) | Beam | 32MPa | Concrete Rectangular | 400 | 600 | 2400 | 6650 | 1.6 | 3904.59 | G300E | 5669125 | 44.48 | G300E | 1184917.55 | 9.3
92 | Story10 | B22 | 32 MPa RC Beam (60 cm x 40 cm) | Beam | 32MPa | Concrete Rectangular | 400 | 600 | 2400 | 7200 | 1.73 | 4227.52 | G300E | 7305495.65 | 57.32 | G300E | 5907768.42 | 46.35
93 | Story10 | B23 | 32 MPa RC Beam (60 cm x 40 cm) | Beam | 32MPa | Concrete Rectangular | 400 | 600 | 2400 | 6650 | 1.6 | 3904.59 | G300E | 5720511.36 | 44.89 | G300E | 3419317.55 | 26.83
94 | Story10 | B24 | 32 MPa RC Beam (60 cm x 40 cm) | Beam | 32MPa | Concrete Rectangular | 400 | 600 | 2400 | 7200 | 1.73 | 4227.52 | G300E | 7310504.35 | 57.36 | G300E | 5907768.42 | 46.35
95 | Story10 | B25 | 32 MPa RC Beam (60 cm x 40 cm) | Beam | 32MPa | Concrete Rectangular | 400 | 600 | 2400 | 6650 | 1.6 | 3904.59 | G300E | 5663079.55 | 44.43 | G300E | 1184917.55 | 9.3
96 | Story10 | B26 | 32 MPa RC Beam (60 cm x 40 cm) | Beam | 32MPa | Concrete Rectangular | 400 | 600 | 2400 | 6650 | 1.6 | 3904.59 | G300E | 5974420.45 | 46.88 | G300E | 2302117.55 | 18.06
97 | Story10 | B27 | 32 MPa RC Beam (60 cm x 40 cm) | Beam | 32MPa | Concrete Rectangular | 400 | 600 | 2400 | 6650 | 1.6 | 3904.59 | G300E | 6007368.18 | 47.14 | G300E | 1184917.55 | 9.3
98 | Story10 | B28 | 32 MPa RC Beam (60 cm x 40 cm) | Beam | 32MPa | Concrete Rectangular | 400 | 600 | 2400 | 6650 | 1.6 | 3904.59 | G300E | 5949331.82 | 46.68 | G300E | 1184917.55 | 9.3
99 | Story10 | B29 | 32 MPa RC Beam (60 cm x 40 cm) | Beam | 32MPa | Concrete Rectangular | 400 | 600 | 2400 | 6650 | 1.6 | 3904.59 | G300E | 5520406.82 | 43.32 | G300E | 3503954.52 | 27.49
100 | Story10 | B3 | 32 MPa RC Beam (60 cm x 40 cm) | Beam | 32MPa | Concrete Rectangular | 400 | 600 | 2400 | 6650 | 1.6 | 3904.59 | G300E | 5500456.82 | 43.16 | G300E | 3503954.52 | 27.49
101 | Story10 | B30 | 32 MPa RC Beam (60 cm x 40 cm) | Beam | 32MPa | Concrete Rectangular | 400 | 600 | 2400 | 6650 | 1.6 | 3904.59 | G300E | 4628702.27 | 36.32 | G300E | 8260517.55 | 64.82
102 | Story10 | B31 | 32 MPa RC Beam (60 cm x 40 cm) | Beam | 32MPa | Concrete Rectangular | 400 | 600 | 2400 | 6650 | 1.6 | 3904.59 | G300E | 4818831.82 | 37.81 | G300E | 7888117.55 | 61.89
103 | Story10 | B32 | 32 MPa RC Beam (60 cm x 40 cm) | Beam | 32MPa | Concrete Rectangular | 400 | 600 | 2400 | 6650 | 1.6 | 3904.59 | G300E | 5805450 | 45.55 | G300E | 1269554.52 | 9.96
104 | Story10 | B33 | 32 MPa RC Beam (60 cm x 40 cm) | Beam | 32MPa | Concrete Rectangular | 400 | 600 | 2400 | 6650 | 1.6 | 3904.59 | G300E | 5916988.64 | 46.43 | G300E | 1184917.55 | 9.3
105 | Story10 | B34 | 32 MPa RC Beam (60 cm x 40 cm) | Beam | 32MPa | Concrete Rectangular | 400 | 600 | 2400 | 6650 | 1.6 | 3904.59 | G300E | 5944797.73 | 46.65 | G300E | 1184917.55 | 9.3
106 | Story10 | B35 | 32 MPa RC Beam (60 cm x 40 cm) | Beam | 32MPa | Concrete Rectangular | 400 | 600 | 2400 | 6650 | 1.6 | 3904.59 | G300E | 5770084.09 | 45.27 | G300E | 6398517.55 | 50.21
107 | Story10 | B36 | 32 MPa RC Beam (60 cm x 40 cm) | Beam | 32MPa | Concrete Rectangular | 400 | 600 | 2400 | 7200 | 1.73 | 4227.52 | G300E | 7333982.61 | 57.55 | G300E | 5820115.62 | 45.67
108 | Story10 | B4 | 32 MPa RC Beam (60 cm x 40 cm) | Beam | 32MPa | Concrete Rectangular | 400 | 600 | 2400 | 6650 | 1.6 | 3904.59 | G300E | 4427388.64 | 34.74 | G300E | 8260517.55 | 64.82
109 | Story10 | B40 | 32 MPa RC Beam (60 cm x 40 cm) | Beam | 32MPa | Concrete Rectangular | 400 | 600 | 2400 | 6650 | 1.6 | 3904.59 | G300E | 6778663.04 | 53.19 | G300E | 5375523.45 | 42.18
110 | Story10 | B41 | 32 MPa RC Beam (60 cm x 40 cm) | Beam | 32MPa | Concrete Rectangular | 400 | 600 | 2400 | 6650 | 1.6 | 3904.59 | G300E | 5770386.36 | 45.28 | G300E | 6398517.55 | 50.21
111 | Story10 | B42 | 32 MPa RC Beam (60 cm x 40 cm) | Beam | 32MPa | Concrete Rectangular | 400 | 600 | 2400 | 6650 | 1.6 | 3904.59 | G300E | 5945100 | 46.65 | G300E | 1184917.55 | 9.3
112 | Story10 | B43 | 32 MPa RC Beam (60 cm x 40 cm) | Beam | 32MPa | Concrete Rectangular | 400 | 600 | 2400 | 6650 | 1.6 | 3904.59 | G300E | 5916686.36 | 46.42 | G300E | 1184917.55 | 9.3
113 | Story10 | B44 | 32 MPa RC Beam (60 cm x 40 cm) | Beam | 32MPa | Concrete Rectangular | 400 | 600 | 2400 | 6650 | 1.6 | 3904.59 | G300E | 5806054.55 | 45.56 | G300E | 1269554.52 | 9.96
114 | Story10 | B45 | 32 MPa RC Beam (60 cm x 40 cm) | Beam | 32MPa | Concrete Rectangular | 400 | 600 | 2400 | 6650 | 1.6 | 3904.59 | G300E | 4818831.82 | 37.81 | G300E | 7888117.55 | 61.89
115 | Story10 | B46 | 32 MPa RC Beam (60 cm x 40 cm) | Beam | 32MPa | Concrete Rectangular | 400 | 600 | 2400 | 6650 | 1.6 | 3904.59 | G300E | 4628702.27 | 36.32 | G300E | 8260517.55 | 64.82
116 | Story10 | B47 | 32 MPa RC Beam (60 cm x 40 cm) | Beam | 32MPa | Concrete Rectangular | 400 | 600 | 2400 | 6650 | 1.6 | 3904.59 | G300E | 5806054.55 | 45.56 | G300E | 1269554.52 | 9.96
117 | Story10 | B48 | 32 MPa RC Beam (60 cm x 40 cm) | Beam | 32MPa | Concrete Rectangular | 400 | 600 | 2400 | 6650 | 1.6 | 3904.59 | G300E | 5949029.55 | 46.68 | G300E | 1184917.55 | 9.3
118 | Story10 | B49 | 32 MPa RC Beam (60 cm x 40 cm) | Beam | 32MPa | Concrete Rectangular | 400 | 600 | 2400 | 6650 | 1.6 | 3904.59 | G300E | 5945402.27 | 46.65 | G300E | 1184917.55 | 9.3
119 | Story10 | B5 | 32 MPa RC Beam (60 cm x 40 cm) | Beam | 32MPa | Concrete Rectangular | 400 | 600 | 2400 | 6650 | 1.6 | 3904.59 | G300E | 5671543.18 | 44.5 | G300E | 1269554.52 | 9.96
120 | Story10 | B50 | 32 MPa RC Beam (60 cm x 40 cm) | Beam | 32MPa | Concrete Rectangular | 400 | 600 | 2400 | 6650 | 1.6 | 3904.59 | G300E | 5975025 | 46.88 | G300E | 2302117.55 | 18.06
121 | Story10 | B51 | 32 MPa RC Beam (60 cm x 40 cm) | Beam | 32MPa | Concrete Rectangular | 400 | 600 | 2400 | 7200 | 1.73 | 4227.52 | G300E | 7338365.22 | 57.58 | G300E | 5820115.62 | 45.67
122 | Story10 | B52 | 32 MPa RC Beam (60 cm x 40 cm) | Beam | 32MPa | Concrete Rectangular | 400 | 600 | 2400 | 6650 | 1.6 | 3904.59 | G300E | 6752063.04 | 52.98 | G300E | 5456480.55 | 42.81
123 | Story10 | B54 | 32 MPa RC Beam (60 cm x 40 cm) | Beam | 32MPa | Concrete Rectangular | 400 | 600 | 2400 | 6650 | 1.6 | 3904.59 | G300E | 6752930.43 | 52.99 | G300E | 5456480.55 | 42.81
124 | Story10 | B55 | 32 MPa RC Beam (60 cm x 40 cm) | Beam | 32MPa | Concrete Rectangular | 400 | 600 | 2400 | 6650 | 1.6 | 3904.59 | G300E | 6778663.04 | 53.19 | G300E | 5375523.45 | 42.18
125 | Story10 | B56 | 32 MPa RC Beam (60 cm x 40 cm) | Beam | 32MPa | Concrete Rectangular | 400 | 600 | 2400 | 6650 | 1.6 | 3904.59 | G300E | 5974420.45 | 46.88 | G300E | 2302117.55 | 18.06
126 | Story10 | B57 | 32 MPa RC Beam (60 cm x 40 cm) | Beam | 32MPa | Concrete Rectangular | 400 | 600 | 2400 | 6650 | 1.6 | 3904.59 | G300E | 5945100 | 46.65 | G300E | 1184917.55 | 9.3
127 | Story10 | B58 | 32 MPa RC Beam (60 cm x 40 cm) | Beam | 32MPa | Concrete Rectangular | 400 | 600 | 2400 | 6650 | 1.6 | 3904.59 | G300E | 5949331.82 | 46.68 | G300E | 1184917.55 | 9.3
128 | Story10 | B59 | 32 MPa RC Beam (60 cm x 40 cm) | Beam | 32MPa | Concrete Rectangular | 400 | 600 | 2400 | 6650 | 1.6 | 3904.59 | G300E | 5806054.55 | 45.56 | G300E | 1269554.52 | 9.96
129 | Story10 | B6 | 32 MPa RC Beam (60 cm x 40 cm) | Beam | 32MPa | Concrete Rectangular | 400 | 600 | 2400 | 6650 | 1.6 | 3904.59 | G300E | 5621852.17 | 44.11 | G300E | 8063278.82 | 63.27
130 | Story10 | B60 | 32 MPa RC Beam (60 cm x 40 cm) | Beam | 32MPa | Concrete Rectangular | 400 | 600 | 2400 | 6650 | 1.6 | 3904.59 | G300E | 4628702.27 | 36.32 | G300E | 8260517.55 | 64.82
131 | Story10 | B61 | 32 MPa RC Beam (60 cm x 40 cm) | Beam | 32MPa | Concrete Rectangular | 400 | 600 | 2400 | 6650 | 1.6 | 3904.59 | G300E | 6021272.73 | 47.25 | G300E | 5806058.78 | 45.56
132 | Story10 | B62 | 32 MPa RC Beam (60 cm x 40 cm) | Beam | 32MPa | Concrete Rectangular | 400 | 600 | 2400 | 6650 | 1.6 | 3904.59 | G300E | 5520406.82 | 43.32 | G300E | 3503954.52 | 27.49
133 | Story10 | B63 | 32 MPa RC Beam (60 cm x 40 cm) | Beam | 32MPa | Concrete Rectangular | 400 | 600 | 2400 | 6650 | 1.6 | 3904.59 | G300E | 5488365.91 | 43.06 | G300E | 3503954.52 | 27.49
134 | Story10 | B64 | 32 MPa RC Beam (60 cm x 40 cm) | Beam | 32MPa | Concrete Rectangular | 400 | 600 | 2400 | 6650 | 1.6 | 3904.59 | G300E | 6007368.18 | 47.14 | G300E | 1184917.55 | 9.3
135 | Story10 | B65 | 32 MPa RC Beam (60 cm x 40 cm) | Beam | 32MPa | Concrete Rectangular | 400 | 600 | 2400 | 6650 | 1.6 | 3904.59 | G300E | 5665800 | 44.46 | G300E | 1269554.52 | 9.96
136 | Story10 | B66 | 32 MPa RC Beam (60 cm x 40 cm) | Beam | 32MPa | Concrete Rectangular | 400 | 600 | 2400 | 6650 | 1.6 | 3904.59 | G300E | 5663079.55 | 44.43 | G300E | 1184917.55 | 9.3
137 | Story10 | B67 | 32 MPa RC Beam (60 cm x 40 cm) | Beam | 32MPa | Concrete Rectangular | 400 | 600 | 2400 | 6650 | 1.6 | 3904.59 | G300E | 5588115.91 | 43.85 | G300E | 2386754.52 | 18.73
138 | Story10 | B68 | 32 MPa RC Beam (60 cm x 40 cm) | Beam | 32MPa | Concrete Rectangular | 400 | 600 | 2400 | 6650 | 1.6 | 3904.59 | G300E | 5720813.64 | 44.89 | G300E | 3419317.55 | 26.83
139 | Story10 | B69 | 32 MPa RC Beam (60 cm x 40 cm) | Beam | 32MPa | Concrete Rectangular | 400 | 600 | 2400 | 6650 | 1.6 | 3904.59 | G300E | 5588115.91 | 43.85 | G300E | 2386754.52 | 18.73
140 | Story10 | B7 | 32 MPa RC Beam (60 cm x 40 cm) | Beam | 32MPa | Concrete Rectangular | 400 | 600 | 2400 | 6650 | 1.6 | 3904.59 | G300E | 5587813.64 | 43.84 | G300E | 2386754.52 | 18.73
141 | Story10 | B70 | 32 MPa RC Beam (60 cm x 40 cm) | Beam | 32MPa | Concrete Rectangular | 400 | 600 | 2400 | 6650 | 1.6 | 3904.59 | G300E | 5663079.55 | 44.43 | G300E | 1184917.55 | 9.3
142 | Story10 | B71 | 32 MPa RC Beam (60 cm x 40 cm) | Beam | 32MPa | Concrete Rectangular | 400 | 600 | 2400 | 6650 | 1.6 | 3904.59 | G300E | 5665800 | 44.46 | G300E | 1269554.52 | 9.96
143 | Story10 | B72 | 32 MPa RC Beam (60 cm x 40 cm) | Beam | 32MPa | Concrete Rectangular | 400 | 600 | 2400 | 6650 | 1.6 | 3904.59 | G300E | 6007368.18 | 47.14 | G300E | 1184917.55 | 9.3
144 | Story10 | B73 | 32 MPa RC Beam (60 cm x 40 cm) | Beam | 32MPa | Concrete Rectangular | 400 | 600 | 2400 | 6650 | 1.6 | 3904.59 | G300E | 5488365.91 | 43.06 | G300E | 3503954.52 | 27.49
145 | Story10 | B74 | 32 MPa RC Beam (60 cm x 40 cm) | Beam | 32MPa | Concrete Rectangular | 400 | 600 | 2400 | 6650 | 1.6 | 3904.59 | G300E | 5520406.82 | 43.32 | G300E | 3503954.52 | 27.49
146 | Story10 | B75 | 32 MPa RC Beam (60 cm x 40 cm) | Beam | 32MPa | Concrete Rectangular | 400 | 600 | 2400 | 6650 | 1.6 | 3904.59 | G300E | 6021272.73 | 47.25 | G300E | 5806058.78 | 45.56
147 | Story10 | B76 | 32 MPa RC Beam (60 cm x 40 cm) | Beam | 32MPa | Concrete Rectangular | 400 | 600 | 2400 | 6650 | 1.6 | 3904.59 | G300E | 4931986.96 | 38.7 | G300E | 5877449.84 | 46.12
148 | Story10 | B77 | 32 MPa RC Beam (60 cm x 40 cm) | Beam | 32MPa | Concrete Rectangular | 400 | 600 | 2400 | 6650 | 1.6 | 3904.59 | G300E | 4424970.45 | 34.72 | G300E | 7888117.55 | 61.89
149 | Story10 | B78 | 32 MPa RC Beam (60 cm x 40 cm) | Beam | 32MPa | Concrete Rectangular | 400 | 600 | 2400 | 6650 | 1.6 | 3904.59 | G300E | 5621852.17 | 44.11 | G300E | 8063278.82 | 63.27
150 | Story10 | B79 | 32 MPa RC Beam (60 cm x 40 cm) | Beam | 32MPa | Concrete Rectangular | 400 | 600 | 2400 | 6650 | 1.6 | 3904.59 | G300E | 4414390.91 | 34.64 | G300E | 7888117.55 | 61.89
151 | Story10 | B8 | 32 MPa RC Beam (60 cm x 40 cm) | Beam | 32MPa | Concrete Rectangular | 400 | 600 | 2400 | 6650 | 1.6 | 3904.59 | G300E | 4414390.91 | 34.64 | G300E | 7888117.55 | 61.89
152 | Story10 | B80 | 32 MPa RC Beam (60 cm x 40 cm) | Beam | 32MPa | Concrete Rectangular | 400 | 600 | 2400 | 6650 | 1.6 | 3904.59 | G300E | 5447506.52 | 42.74 | G300E | 8063278.82 | 63.27
153 | Story10 | B81 | 32 MPa RC Beam (60 cm x 40 cm) | Beam | 32MPa | Concrete Rectangular | 400 | 600 | 2400 | 6650 | 1.6 | 3904.59 | G300E | 4424970.45 | 34.72 | G300E | 7888117.55 | 61.89
154 | Story10 | B82 | 32 MPa RC Beam (60 cm x 40 cm) | Beam | 32MPa | Concrete Rectangular | 400 | 600 | 2400 | 6650 | 1.6 | 3904.59 | G300E | 4931986.96 | 38.7 | G300E | 5877449.84 | 46.12
155 | Story10 | B9 | 32 MPa RC Beam (60 cm x 40 cm) | Beam | 32MPa | Concrete Rectangular | 400 | 600 | 2400 | 6650 | 1.6 | 3904.59 | G300E | 5587813.64 | 43.84 | G300E | 2386754.52 | 18.73
156 | Story11 | B1 | 32 MPa RC Beam (60 cm x 40 cm) | Beam | 32MPa | Concrete Rectangular | 400 | 600 | 2400 | 6675 | 1.6 | 3919.27 | G300E | 4470429.55 | 35.08 | G300E | 7543972.13 | 59.19
157 | Story11 | B10 | 32 MPa RC Beam (60 cm x 40 cm) | Beam | 32MPa | Concrete Rectangular | 400 | 600 | 2400 | 6675 | 1.6 | 3919.27 | G300E | 4444336.36 | 34.87 | G300E | 7170172.13 | 56.26
158 | Story11 | B11 | 32 MPa RC Beam (60 cm x 40 cm) | Beam | 32MPa | Concrete Rectangular | 400 | 600 | 2400 | 6675 | 1.6 | 3919.27 | G300E | 6015085.23 | 47.2 | G300E | 1274327.28 | 10
159 | Story11 | B12 | 32 MPa RC Beam (60 cm x 40 cm) | Beam | 32MPa | Concrete Rectangular | 400 | 600 | 2400 | 6675 | 1.6 | 3919.27 | G300E | 4441302.27 | 34.85 | G300E | 7917772.13 | 62.13
160 | Story11 | B13 | 32 MPa RC Beam (60 cm x 40 cm) | Beam | 32MPa | Concrete Rectangular | 400 | 600 | 2400 | 6675 | 1.6 | 3919.27 | G300E | 5786314.77 | 45.4 | G300E | 1274327.28 | 10
161 | Story11 | B14 | 32 MPa RC Beam (60 cm x 40 cm) | Beam | 32MPa | Concrete Rectangular | 400 | 600 | 2400 | 6675 | 1.6 | 3919.27 | G300E | 4654598.86 | 36.52 | G300E | 7543972.13 | 59.19
162 | Story11 | B15 | 32 MPa RC Beam (60 cm x 40 cm) | Beam | 32MPa | Concrete Rectangular | 400 | 600 | 2400 | 6675 | 1.6 | 3919.27 | G300E | 4470429.55 | 35.08 | G300E | 7543972.13 | 59.19
163 | Story11 | B16 | 32 MPa RC Beam (60 cm x 40 cm) | Beam | 32MPa | Concrete Rectangular | 400 | 600 | 2400 | 6675 | 1.6 | 3919.27 | G300E | 4636394.32 | 36.38 | G300E | 8291572.13 | 65.06
164 | Story11 | B17 | 32 MPa RC Beam (60 cm x 40 cm) | Beam | 32MPa | Concrete Rectangular | 400 | 600 | 2400 | 6675 | 1.6 | 3919.27 | G300E | 5820600 | 45.67 | G300E | 1274327.28 | 10
165 | Story11 | B18 | 32 MPa RC Beam (60 cm x 40 cm) | Beam | 32MPa | Concrete Rectangular | 400 | 600 | 2400 | 6675 | 1.6 | 3919.27 | G300E | 6012051.14 | 47.17 | G300E | 1189372.13 | 9.33
166 | Story11 | B19 | 32 MPa RC Beam (60 cm x 40 cm) | Beam | 32MPa | Concrete Rectangular | 400 | 600 | 2400 | 6675 | 1.6 | 3919.27 | G300E | 6044515.91 | 47.43 | G300E | 2310772.13 | 18.13
167 | Story11 | B2 | 32 MPa RC Beam (60 cm x 40 cm) | Beam | 32MPa | Concrete Rectangular | 400 | 600 | 2400 | 6675 | 1.6 | 3919.27 | G300E | 4653081.82 | 36.51 | G300E | 7543972.13 | 59.19
168 | Story11 | B20 | 32 MPa RC Beam (60 cm x 40 cm) | Beam | 32MPa | Concrete Rectangular | 400 | 600 | 2400 | 6675 | 1.6 | 3919.27 | G300E | 5850334.09 | 45.9 | G300E | 3432172.13 | 26.93
169 | Story11 | B21 | 32 MPa RC Beam (60 cm x 40 cm) | Beam | 32MPa | Concrete Rectangular | 400 | 600 | 2400 | 6675 | 1.6 | 3919.27 | G300E | 5591829.55 | 43.88 | G300E | 1189372.13 | 9.33
170 | Story11 | B22 | 32 MPa RC Beam (60 cm x 40 cm) | Beam | 32MPa | Concrete Rectangular | 400 | 600 | 2400 | 7200 | 1.73 | 4227.52 | G300E | 7450121.74 | 58.46 | G300E | 5820115.62 | 45.67
171 | Story11 | B23 | 32 MPa RC Beam (60 cm x 40 cm) | Beam | 32MPa | Concrete Rectangular | 400 | 600 | 2400 | 6675 | 1.6 | 3919.27 | G300E | 5669805.68 | 44.49 | G300E | 3432172.13 | 26.93
172 | Story11 | B24 | 32 MPa RC Beam (60 cm x 40 cm) | Beam | 32MPa | Concrete Rectangular | 400 | 600 | 2400 | 7200 | 1.73 | 4227.52 | G300E | 7455756.52 | 58.5 | G300E | 5820115.62 | 45.67
173 | Story11 | B25 | 32 MPa RC Beam (60 cm x 40 cm) | Beam | 32MPa | Concrete Rectangular | 400 | 600 | 2400 | 6675 | 1.6 | 3919.27 | G300E | 5586368.18 | 43.83 | G300E | 1189372.13 | 9.33
174 | Story11 | B26 | 32 MPa RC Beam (60 cm x 40 cm) | Beam | 32MPa | Concrete Rectangular | 400 | 600 | 2400 | 6675 | 1.6 | 3919.27 | G300E | 6030559.09 | 47.32 | G300E | 3432172.13 | 26.93
175 | Story11 | B27 | 32 MPa RC Beam (60 cm x 40 cm) | Beam | 32MPa | Concrete Rectangular | 400 | 600 | 2400 | 6675 | 1.6 | 3919.27 | G300E | 6041178.41 | 47.4 | G300E | 2310772.13 | 18.13
176 | Story11 | B28 | 32 MPa RC Beam (60 cm x 40 cm) | Beam | 32MPa | Concrete Rectangular | 400 | 600 | 2400 | 6675 | 1.6 | 3919.27 | G300E | 6012354.55 | 47.18 | G300E | 1189372.13 | 9.33
177 | Story11 | B29 | 32 MPa RC Beam (60 cm x 40 cm) | Beam | 32MPa | Concrete Rectangular | 400 | 600 | 2400 | 6675 | 1.6 | 3919.27 | G300E | 5822420.45 | 45.68 | G300E | 1274327.28 | 10
178 | Story11 | B3 | 32 MPa RC Beam (60 cm x 40 cm) | Beam | 32MPa | Concrete Rectangular | 400 | 600 | 2400 | 6675 | 1.6 | 3919.27 | G300E | 5978372.73 | 46.91 | G300E | 1274327.28 | 10
179 | Story11 | B30 | 32 MPa RC Beam (60 cm x 40 cm) | Beam | 32MPa | Concrete Rectangular | 400 | 600 | 2400 | 6675 | 1.6 | 3919.27 | G300E | 4636394.32 | 36.38 | G300E | 8291572.13 | 65.06
180 | Story11 | B31 | 32 MPa RC Beam (60 cm x 40 cm) | Beam | 32MPa | Concrete Rectangular | 400 | 600 | 2400 | 6675 | 1.6 | 3919.27 | G300E | 6220493.18 | 48.81 | G300E | 5573020.61 | 43.73
181 | Story11 | B32 | 32 MPa RC Beam (60 cm x 40 cm) | Beam | 32MPa | Concrete Rectangular | 400 | 600 | 2400 | 6675 | 1.6 | 3919.27 | G300E | 5690740.91 | 44.65 | G300E | 2480682.44 | 19.46
182 | Story11 | B33 | 32 MPa RC Beam (60 cm x 40 cm) | Beam | 32MPa | Concrete Rectangular | 400 | 600 | 2400 | 6675 | 1.6 | 3919.27 | G300E | 5886136.36 | 46.18 | G300E | 3432172.13 | 26.93
183 | Story11 | B34 | 32 MPa RC Beam (60 cm x 40 cm) | Beam | 32MPa | Concrete Rectangular | 400 | 600 | 2400 | 6675 | 1.6 | 3919.27 | G300E | 6036930.68 | 47.37 | G300E | 1189372.13 | 9.33
184 | Story11 | B35 | 32 MPa RC Beam (60 cm x 40 cm) | Beam | 32MPa | Concrete Rectangular | 400 | 600 | 2400 | 6675 | 1.6 | 3919.27 | G300E | 5810890.91 | 45.59 | G300E | 6422572.13 | 50.39
185 | Story11 | B36 | 32 MPa RC Beam (60 cm x 40 cm) | Beam | 32MPa | Concrete Rectangular | 400 | 600 | 2400 | 7200 | 1.73 | 4227.52 | G300E | 6765808.7 | 53.09 | G300E | 5820115.62 | 45.67
186 | Story11 | B4 | 32 MPa RC Beam (60 cm x 40 cm) | Beam | 32MPa | Concrete Rectangular | 400 | 600 | 2400 | 6675 | 1.6 | 3919.27 | G300E | 4442819.32 | 34.86 | G300E | 8291572.13 | 65.06
187 | Story11 | B40 | 32 MPa RC Beam (60 cm x 40 cm) | Beam | 32MPa | Concrete Rectangular | 400 | 600 | 2400 | 6675 | 1.6 | 3919.27 | G300E | 6271597.83 | 49.21 | G300E | 5395732.19 | 42.34
188 | Story11 | B41 | 32 MPa RC Beam (60 cm x 40 cm) | Beam | 32MPa | Concrete Rectangular | 400 | 600 | 2400 | 6675 | 1.6 | 3919.27 | G300E | 5810890.91 | 45.59 | G300E | 6422572.13 | 50.39
189 | Story11 | B42 | 32 MPa RC Beam (60 cm x 40 cm) | Beam | 32MPa | Concrete Rectangular | 400 | 600 | 2400 | 6675 | 1.6 | 3919.27 | G300E | 6037537.5 | 47.37 | G300E | 1189372.13 | 9.33
190 | Story11 | B43 | 32 MPa RC Beam (60 cm x 40 cm) | Beam | 32MPa | Concrete Rectangular | 400 | 600 | 2400 | 6675 | 1.6 | 3919.27 | G300E | 5886136.36 | 46.18 | G300E | 3432172.13 | 26.93
191 | Story11 | B44 | 32 MPa RC Beam (60 cm x 40 cm) | Beam | 32MPa | Concrete Rectangular | 400 | 600 | 2400 | 6675 | 1.6 | 3919.27 | G300E | 5690740.91 | 44.65 | G300E | 2480682.44 | 19.46
192 | Story11 | B45 | 32 MPa RC Beam (60 cm x 40 cm) | Beam | 32MPa | Concrete Rectangular | 400 | 600 | 2400 | 6675 | 1.6 | 3919.27 | G300E | 6220493.18 | 48.81 | G300E | 5573020.61 | 43.73
193 | Story11 | B46 | 32 MPa RC Beam (60 cm x 40 cm) | Beam | 32MPa | Concrete Rectangular | 400 | 600 | 2400 | 6675 | 1.6 | 3919.27 | G300E | 4636394.32 | 36.38 | G300E | 8291572.13 | 65.06
194 | Story11 | B47 | 32 MPa RC Beam (60 cm x 40 cm) | Beam | 32MPa | Concrete Rectangular | 400 | 600 | 2400 | 6675 | 1.6 | 3919.27 | G300E | 5691044.32 | 44.65 | G300E | 2480682.44 | 19.46
195 | Story11 | B48 | 32 MPa RC Beam (60 cm x 40 cm) | Beam | 32MPa | Concrete Rectangular | 400 | 600 | 2400 | 6675 | 1.6 | 3919.27 | G300E | 6012354.55 | 47.18 | G300E | 1189372.13 | 9.33
196 | Story11 | B49 | 32 MPa RC Beam (60 cm x 40 cm) | Beam | 32MPa | Concrete Rectangular | 400 | 600 | 2400 | 6675 | 1.6 | 3919.27 | G300E | 6037234.09 | 47.37 | G300E | 1189372.13 | 9.33
197 | Story11 | B5 | 32 MPa RC Beam (60 cm x 40 cm) | Beam | 32MPa | Concrete Rectangular | 400 | 600 | 2400 | 6675 | 1.6 | 3919.27 | G300E | 6021153.41 | 47.24 | G300E | 1274327.28 | 10
198 | Story11 | B50 | 32 MPa RC Beam (60 cm x 40 cm) | Beam | 32MPa | Concrete Rectangular | 400 | 600 | 2400 | 6675 | 1.6 | 3919.27 | G300E | 6030559.09 | 47.32 | G300E | 3432172.13 | 26.93
199 | Story11 | B51 | 32 MPa RC Beam (60 cm x 40 cm) | Beam | 32MPa | Concrete Rectangular | 400 | 600 | 2400 | 7200 | 1.73 | 4227.52 | G300E | 6763930.43 | 53.07 | G300E | 5820115.62 | 45.67
200 | Story11 | B52 | 32 MPa RC Beam (60 cm x 40 cm) | Beam | 32MPa | Concrete Rectangular | 400 | 600 | 2400 | 6675 | 1.6 | 3919.27 | G300E | 6911236.96 | 54.23 | G300E | 5395732.19 | 42.34
201 | Story11 | B54 | 32 MPa RC Beam (60 cm x 40 cm) | Beam | 32MPa | Concrete Rectangular | 400 | 600 | 2400 | 6675 | 1.6 | 3919.27 | G300E | 6913268.48 | 54.24 | G300E | 5395732.19 | 42.34
202 | Story11 | B55 | 32 MPa RC Beam (60 cm x 40 cm) | Beam | 32MPa | Concrete Rectangular | 400 | 600 | 2400 | 6675 | 1.6 | 3919.27 | G300E | 6271597.83 | 49.21 | G300E | 5395732.19 | 42.34
203 | Story11 | B56 | 32 MPa RC Beam (60 cm x 40 cm) | Beam | 32MPa | Concrete Rectangular | 400 | 600 | 2400 | 6675 | 1.6 | 3919.27 | G300E | 6030559.09 | 47.32 | G300E | 3432172.13 | 26.93
204 | Story11 | B57 | 32 MPa RC Beam (60 cm x 40 cm) | Beam | 32MPa | Concrete Rectangular | 400 | 600 | 2400 | 6675 | 1.6 | 3919.27 | G300E | 6037537.5 | 47.37 | G300E | 1189372.13 | 9.33
205 | Story11 | B58 | 32 MPa RC Beam (60 cm x 40 cm) | Beam | 32MPa | Concrete Rectangular | 400 | 600 | 2400 | 6675 | 1.6 | 3919.27 | G300E | 6012354.55 | 47.18 | G300E | 1189372.13 | 9.33
206 | Story11 | B59 | 32 MPa RC Beam (60 cm x 40 cm) | Beam | 32MPa | Concrete Rectangular | 400 | 600 | 2400 | 6675 | 1.6 | 3919.27 | G300E | 5690740.91 | 44.65 | G300E | 2480682.44 | 19.46
207 | Story11 | B6 | 32 MPa RC Beam (60 cm x 40 cm) | Beam | 32MPa | Concrete Rectangular | 400 | 600 | 2400 | 6675 | 1.6 | 3919.27 | G300E | 4444032.95 | 34.87 | G300E | 7170172.13 | 56.26
208 | Story11 | B60 | 32 MPa RC Beam (60 cm x 40 cm) | Beam | 32MPa | Concrete Rectangular | 400 | 600 | 2400 | 6675 | 1.6 | 3919.27 | G300E | 4636394.32 | 36.38 | G300E | 8291572.13 | 65.06
209 | Story11 | B61 | 32 MPa RC Beam (60 cm x 40 cm) | Beam | 32MPa | Concrete Rectangular | 400 | 600 | 2400 | 6675 | 1.6 | 3919.27 | G300E | 4470429.55 | 35.08 | G300E | 7543972.13 | 59.19
210 | Story11 | B62 | 32 MPa RC Beam (60 cm x 40 cm) | Beam | 32MPa | Concrete Rectangular | 400 | 600 | 2400 | 6675 | 1.6 | 3919.27 | G300E | 5822420.45 | 45.68 | G300E | 1274327.28 | 10
211 | Story11 | B63 | 32 MPa RC Beam (60 cm x 40 cm) | Beam | 32MPa | Concrete Rectangular | 400 | 600 | 2400 | 6675 | 1.6 | 3919.27 | G300E | 5786011.36 | 45.4 | G300E | 1274327.28 | 10
212 | Story11 | B64 | 32 MPa RC Beam (60 cm x 40 cm) | Beam | 32MPa | Concrete Rectangular | 400 | 600 | 2400 | 6675 | 1.6 | 3919.27 | G300E | 6041178.41 | 47.4 | G300E | 2310772.13 | 18.13
213 | Story11 | B65 | 32 MPa RC Beam (60 cm x 40 cm) | Beam | 32MPa | Concrete Rectangular | 400 | 600 | 2400 | 6675 | 1.6 | 3919.27 | G300E | 6015085.23 | 47.2 | G300E | 1274327.28 | 10
214 | Story11 | B66 | 32 MPa RC Beam (60 cm x 40 cm) | Beam | 32MPa | Concrete Rectangular | 400 | 600 | 2400 | 6675 | 1.6 | 3919.27 | G300E | 5586368.18 | 43.83 | G300E | 1189372.13 | 9.33
215 | Story11 | B67 | 32 MPa RC Beam (60 cm x 40 cm) | Beam | 32MPa | Concrete Rectangular | 400 | 600 | 2400 | 6675 | 1.6 | 3919.27 | G300E | 5835467.05 | 45.79 | G300E | 2395727.28 | 18.8
216 | Story11 | B68 | 32 MPa RC Beam (60 cm x 40 cm) | Beam | 32MPa | Concrete Rectangular | 400 | 600 | 2400 | 6675 | 1.6 | 3919.27 | G300E | 5670109.09 | 44.49 | G300E | 3432172.13 | 26.93
217 | Story11 | B69 | 32 MPa RC Beam (60 cm x 40 cm) | Beam | 32MPa | Concrete Rectangular | 400 | 600 | 2400 | 6675 | 1.6 | 3919.27 | G300E | 5835467.05 | 45.79 | G300E | 2395727.28 | 18.8
218 | Story11 | B7 | 32 MPa RC Beam (60 cm x 40 cm) | Beam | 32MPa | Concrete Rectangular | 400 | 600 | 2400 | 6675 | 1.6 | 3919.27 | G300E | 5834556.82 | 45.78 | G300E | 2395727.28 | 18.8
219 | Story11 | B70 | 32 MPa RC Beam (60 cm x 40 cm) | Beam | 32MPa | Concrete Rectangular | 400 | 600 | 2400 | 6675 | 1.6 | 3919.27 | G300E | 5586368.18 | 43.83 | G300E | 1189372.13 | 9.33
220 | Story11 | B71 | 32 MPa RC Beam (60 cm x 40 cm) | Beam | 32MPa | Concrete Rectangular | 400 | 600 | 2400 | 6675 | 1.6 | 3919.27 | G300E | 6015085.23 | 47.2 | G300E | 1274327.28 | 10
221 | Story11 | B72 | 32 MPa RC Beam (60 cm x 40 cm) | Beam | 32MPa | Concrete Rectangular | 400 | 600 | 2400 | 6675 | 1.6 | 3919.27 | G300E | 6041178.41 | 47.4 | G300E | 2310772.13 | 18.13
222 | Story11 | B73 | 32 MPa RC Beam (60 cm x 40 cm) | Beam | 32MPa | Concrete Rectangular | 400 | 600 | 2400 | 6675 | 1.6 | 3919.27 | G300E | 5786314.77 | 45.4 | G300E | 1274327.28 | 10
223 | Story11 | B74 | 32 MPa RC Beam (60 cm x 40 cm) | Beam | 32MPa | Concrete Rectangular | 400 | 600 | 2400 | 6675 | 1.6 | 3919.27 | G300E | 5822420.45 | 45.68 | G300E | 1274327.28 | 10
224 | Story11 | B75 | 32 MPa RC Beam (60 cm x 40 cm) | Beam | 32MPa | Concrete Rectangular | 400 | 600 | 2400 | 6675 | 1.6 | 3919.27 | G300E | 4470429.55 | 35.08 | G300E | 7543972.13 | 59.19
225 | Story11 | B76 | 32 MPa RC Beam (60 cm x 40 cm) | Beam | 32MPa | Concrete Rectangular | 400 | 600 | 2400 | 6675 | 1.6 | 3919.27 | G300E | 4654598.86 | 36.52 | G300E | 7543972.13 | 59.19
226 | Story11 | B77 | 32 MPa RC Beam (60 cm x 40 cm) | Beam | 32MPa | Concrete Rectangular | 400 | 600 | 2400 | 6675 | 1.6 | 3919.27 | G300E | 4441302.27 | 34.85 | G300E | 7917772.13 | 62.13
227 | Story11 | B78 | 32 MPa RC Beam (60 cm x 40 cm) | Beam | 32MPa | Concrete Rectangular | 400 | 600 | 2400 | 6675 | 1.6 | 3919.27 | G300E | 4444336.36 | 34.87 | G300E | 7170172.13 | 56.26
228 | Story11 | B79 | 32 MPa RC Beam (60 cm x 40 cm) | Beam | 32MPa | Concrete Rectangular | 400 | 600 | 2400 | 6675 | 1.6 | 3919.27 | G300E | 5854581.82 | 45.94 | G300E | 5742930.91 | 45.06
229 | Story11 | B8 | 32 MPa RC Beam (60 cm x 40 cm) | Beam | 32MPa | Concrete Rectangular | 400 | 600 | 2400 | 6675 | 1.6 | 3919.27 | G300E | 5854581.82 | 45.94 | G300E | 5742930.91 | 45.06
230 | Story11 | B80 | 32 MPa RC Beam (60 cm x 40 cm) | Beam | 32MPa | Concrete Rectangular | 400 | 600 | 2400 | 6675 | 1.6 | 3919.27 | G300E | 4444336.36 | 34.87 | G300E | 7170172.13 | 56.26
231 | Story11 | B81 | 32 MPa RC Beam (60 cm x 40 cm) | Beam | 32MPa | Concrete Rectangular | 400 | 600 | 2400 | 6675 | 1.6 | 3919.27 | G300E | 4441302.27 | 34.85 | G300E | 7917772.13 | 62.13
232 | Story11 | B82 | 32 MPa RC Beam (60 cm x 40 cm) | Beam | 32MPa | Concrete Rectangular | 400 | 600 | 2400 | 6675 | 1.6 | 3919.27 | G300E | 4654598.86 | 36.52 | G300E | 7543972.13 | 59.19
233 | Story11 | B9 | 32 MPa RC Beam (60 cm x 40 cm) | Beam | 32MPa | Concrete Rectangular | 400 | 600 | 2400 | 6675 | 1.6 | 3919.27 | G300E | 5834860.23 | 45.78 | G300E | 2395727.28 | 18.8
234 | Story12 | B1 | 32 MPa RC Beam (60 cm x 40 cm) | Beam | 32MPa | Concrete Rectangular | 400 | 600 | 2400 | 6675 | 1.6 | 3919.27 | G300E | 5147031.82 | 40.39 | G300E | 5827886.07 | 45.73
235 | Story12 | B10 | 32 MPa RC Beam (60 cm x 40 cm) | Beam | 32MPa | Concrete Rectangular | 400 | 600 | 2400 | 6675 | 1.6 | 3919.27 | G300E | 5482496.74 | 43.02 | G300E | 6939686.97 | 54.45
236 | Story12 | B11 | 32 MPa RC Beam (60 cm x 40 cm) | Beam | 32MPa | Concrete Rectangular | 400 | 600 | 2400 | 6675 | 1.6 | 3919.27 | G300E | 5786011.36 | 45.4 | G300E | 1274327.28 | 10
237 | Story12 | B12 | 32 MPa RC Beam (60 cm x 40 cm) | Beam | 32MPa | Concrete Rectangular | 400 | 600 | 2400 | 6675 | 1.6 | 3919.27 | G300E | 4462540.91 | 35.01 | G300E | 8291572.13 | 65.06
238 | Story12 | B13 | 32 MPa RC Beam (60 cm x 40 cm) | Beam | 32MPa | Concrete Rectangular | 400 | 600 | 2400 | 6675 | 1.6 | 3919.27 | G300E | 5572714.77 | 43.73 | G300E | 3602082.44 | 28.26
239 | Story12 | B14 | 32 MPa RC Beam (60 cm x 40 cm) | Beam | 32MPa | Concrete Rectangular | 400 | 600 | 2400 | 6675 | 1.6 | 3919.27 | G300E | 5748335.87 | 45.1 | G300E | 4745640.59 | 37.24
240 | Story12 | B15 | 32 MPa RC Beam (60 cm x 40 cm) | Beam | 32MPa | Concrete Rectangular | 400 | 600 | 2400 | 6675 | 1.6 | 3919.27 | G300E | 5147031.82 | 40.39 | G300E | 5827886.07 | 45.73
241 | Story12 | B16 | 32 MPa RC Beam (60 cm x 40 cm) | Beam | 32MPa | Concrete Rectangular | 400 | 600 | 2400 | 6675 | 1.6 | 3919.27 | G300E | 4677657.95 | 36.7 | G300E | 8291572.13 | 65.06
242 | Story12 | B17 | 32 MPa RC Beam (60 cm x 40 cm) | Beam | 32MPa | Concrete Rectangular | 400 | 600 | 2400 | 6675 | 1.6 | 3919.27 | G300E | 5636127.27 | 44.22 | G300E | 3602082.44 | 28.26
243 | Story12 | B18 | 32 MPa RC Beam (60 cm x 40 cm) | Beam | 32MPa | Concrete Rectangular | 400 | 600 | 2400 | 6675 | 1.6 | 3919.27 | G300E | 6015388.64 | 47.2 | G300E | 2310772.13 | 18.13
244 | Story12 | B19 | 32 MPa RC Beam (60 cm x 40 cm) | Beam | 32MPa | Concrete Rectangular | 400 | 600 | 2400 | 6675 | 1.6 | 3919.27 | G300E | 6063023.86 | 47.57 | G300E | 2310772.13 | 18.13
245 | Story12 | B2 | 32 MPa RC Beam (60 cm x 40 cm) | Beam | 32MPa | Concrete Rectangular | 400 | 600 | 2400 | 6675 | 1.6 | 3919.27 | G300E | 5748916.3 | 45.11 | G300E | 4745640.59 | 37.24
246 | Story12 | B20 | 32 MPa RC Beam (60 cm x 40 cm) | Beam | 32MPa | Concrete Rectangular | 400 | 600 | 2400 | 6675 | 1.6 | 3919.27 | G300E | 5852761.36 | 45.92 | G300E | 3432172.13 | 26.93
247 | Story12 | B21 | 32 MPa RC Beam (60 cm x 40 cm) | Beam | 32MPa | Concrete Rectangular | 400 | 600 | 2400 | 6675 | 1.6 | 3919.27 | G300E | 5348798.86 | 41.97 | G300E | 1189372.13 | 9.33
248 | Story12 | B22 | 32 MPa RC Beam (60 cm x 40 cm) | Beam | 32MPa | Concrete Rectangular | 400 | 600 | 2400 | 7200 | 1.73 | 4227.52 | G300E | 7576904.35 | 59.45 | G300E | 5820115.62 | 45.67
249 | Story12 | B23 | 32 MPa RC Beam (60 cm x 40 cm) | Beam | 32MPa | Concrete Rectangular | 400 | 600 | 2400 | 6675 | 1.6 | 3919.27 | G300E | 5724115.91 | 44.91 | G300E | 3432172.13 | 26.93
250 | Story12 | B24 | 32 MPa RC Beam (60 cm x 40 cm) | Beam | 32MPa | Concrete Rectangular | 400 | 600 | 2400 | 7200 | 1.73 | 4227.52 | G300E | 7584730.43 | 59.51 | G300E | 5820115.62 | 45.67
251 | Story12 | B25 | 32 MPa RC Beam (60 cm x 40 cm) | Beam | 32MPa | Concrete Rectangular | 400 | 600 | 2400 | 6675 | 1.6 | 3919.27 | G300E | 5343944.32 | 41.93 | G300E | 1189372.13 | 9.33
252 | Story12 | B26 | 32 MPa RC Beam (60 cm x 40 cm) | Beam | 32MPa | Concrete Rectangular | 400 | 600 | 2400 | 6675 | 1.6 | 3919.27 | G300E | 5850030.68 | 45.9 | G300E | 3432172.13 | 26.93
253 | Story12 | B27 | 32 MPa RC Beam (60 cm x 40 cm) | Beam | 32MPa | Concrete Rectangular | 400 | 600 | 2400 | 6675 | 1.6 | 3919.27 | G300E | 6059686.36 | 47.55 | G300E | 3432172.13 | 26.93
254 | Story12 | B28 | 32 MPa RC Beam (60 cm x 40 cm) | Beam | 32MPa | Concrete Rectangular | 400 | 600 | 2400 | 6675 | 1.6 | 3919.27 | G300E | 6015388.64 | 47.2 | G300E | 2310772.13 | 18.13
255 | Story12 | B29 | 32 MPa RC Beam (60 cm x 40 cm) | Beam | 32MPa | Concrete Rectangular | 400 | 600 | 2400 | 6675 | 1.6 | 3919.27 | G300E | 5637947.73 | 44.24 | G300E | 3602082.44 | 28.26
256 | Story12 | B3 | 32 MPa RC Beam (60 cm x 40 cm) | Beam | 32MPa | Concrete Rectangular | 400 | 600 | 2400 | 6675 | 1.6 | 3919.27 | G300E | 5585457.95 | 43.83 | G300E | 3602082.44 | 28.26
257 | Story12 | B30 | 32 MPa RC Beam (60 cm x 40 cm) | Beam | 32MPa | Concrete Rectangular | 400 | 600 | 2400 | 6675 | 1.6 | 3919.27 | G300E | 4677657.95 | 36.7 | G300E | 8291572.13 | 65.06
258 | Story12 | B31 | 32 MPa RC Beam (60 cm x 40 cm) | Beam | 32MPa | Concrete Rectangular | 400 | 600 | 2400 | 6675 | 1.6 | 3919.27 | G300E | 4463147.73 | 35.02 | G300E | 8665372.13 | 67.99
259 | Story12 | B32 | 32 MPa RC Beam (60 cm x 40 cm) | Beam | 32MPa | Concrete Rectangular | 400 | 600 | 2400 | 6675 | 1.6 | 3919.27 | G300E | 5939839.77 | 46.61 | G300E | 1359282.44 | 10.67
260 | Story12 | B33 | 32 MPa RC Beam (60 cm x 40 cm) | Beam | 32MPa | Concrete Rectangular | 400 | 600 | 2400 | 6675 | 1.6 | 3919.27 | G300E | 5916173.86 | 46.42 | G300E | 3432172.13 | 26.93
261 | Story12 | B34 | 32 MPa RC Beam (60 cm x 40 cm) | Beam | 32MPa | Concrete Rectangular | 400 | 600 | 2400 | 6675 | 1.6 | 3919.27 | G300E | 5867628.41 | 46.04 | G300E | 1189372.13 | 9.33
262 | Story12 | B35 | 32 MPa RC Beam (60 cm x 40 cm) | Beam | 32MPa | Concrete Rectangular | 400 | 600 | 2400 | 6675 | 1.6 | 3919.27 | G300E | 5791472.73 | 45.44 | G300E | 6422572.13 | 50.39
263 | Story12 | B36 | 32 MPa RC Beam (60 cm x 40 cm) | Beam | 32MPa | Concrete Rectangular | 400 | 600 | 2400 | 7200 | 1.73 | 4227.52 | G300E | 6933600 | 54.4 | G300E | 5732462.82 | 44.98
264 | Story12 | B4 | 32 MPa RC Beam (60 cm x 40 cm) | Beam | 32MPa | Concrete Rectangular | 400 | 600 | 2400 | 6675 | 1.6 | 3919.27 | G300E | 4463754.55 | 35.02 | G300E | 8665372.13 | 67.99
265 | Story12 | B40 | 32 MPa RC Beam (60 cm x 40 cm) | Beam | 32MPa | Concrete Rectangular | 400 | 600 | 2400 | 6675 | 1.6 | 3919.27 | G300E | 6427444.57 | 50.43 | G300E | 5314470.74 | 41.7
266 | Story12 | B41 | 32 MPa RC Beam (60 cm x 40 cm) | Beam | 32MPa | Concrete Rectangular | 400 | 600 | 2400 | 6675 | 1.6 | 3919.27 | G300E | 5792079.55 | 45.45 | G300E | 6422572.13 | 50.39
267 | Story12 | B42 | 32 MPa RC Beam (60 cm x 40 cm) | Beam | 32MPa | Concrete Rectangular | 400 | 600 | 2400 | 6675 | 1.6 | 3919.27 | G300E | 6052101.14 | 47.49 | G300E | 1189372.13 | 9.33
268 | Story12 | B43 | 32 MPa RC Beam (60 cm x 40 cm) | Beam | 32MPa | Concrete Rectangular | 400 | 600 | 2400 | 6675 | 1.6 | 3919.27 | G300E | 5916477.27 | 46.42 | G300E | 3432172.13 | 26.93
269 | Story12 | B44 | 32 MPa RC Beam (60 cm x 40 cm) | Beam | 32MPa | Concrete Rectangular | 400 | 600 | 2400 | 6675 | 1.6 | 3919.27 | G300E | 5940750 | 46.61 | G300E | 1359282.44 | 10.67
270 | Story12 | B45 | 32 MPa RC Beam (60 cm x 40 cm) | Beam | 32MPa | Concrete Rectangular | 400 | 600 | 2400 | 6675 | 1.6 | 3919.27 | G300E | 4463147.73 | 35.02 | G300E | 8665372.13 | 67.99
271 | Story12 | B46 | 32 MPa RC Beam (60 cm x 40 cm) | Beam | 32MPa | Concrete Rectangular | 400 | 600 | 2400 | 6675 | 1.6 | 3919.27 | G300E | 4677657.95 | 36.7 | G300E | 8291572.13 | 65.06
272 | Story12 | B47 | 32 MPa RC Beam (60 cm x 40 cm) | Beam | 32MPa | Concrete Rectangular | 400 | 600 | 2400 | 6675 | 1.6 | 3919.27 | G300E | 5940446.59 | 46.61 | G300E | 1359282.44 | 10.67
273 | Story12 | B48 | 32 MPa RC Beam (60 cm x 40 cm) | Beam | 32MPa | Concrete Rectangular | 400 | 600 | 2400 | 6675 | 1.6 | 3919.27 | G300E | 6015388.64 | 47.2 | G300E | 2310772.13 | 18.13
274 | Story12 | B49 | 32 MPa RC Beam (60 cm x 40 cm) | Beam | 32MPa | Concrete Rectangular | 400 | 600 | 2400 | 6675 | 1.6 | 3919.27 | G300E | 6051494.32 | 47.48 | G300E | 1189372.13 | 9.33
275 | Story12 | B5 | 32 MPa RC Beam (60 cm x 40 cm) | Beam | 32MPa | Concrete Rectangular | 400 | 600 | 2400 | 6675 | 1.6 | 3919.27 | G300E | 5792686.36 | 45.45 | G300E | 1359282.44 | 10.67
276 | Story12 | B50 | 32 MPa RC Beam (60 cm x 40 cm) | Beam | 32MPa | Concrete Rectangular | 400 | 600 | 2400 | 6675 | 1.6 | 3919.27 | G300E | 5850030.68 | 45.9 | G300E | 3432172.13 | 26.93
277 | Story12 | B51 | 32 MPa RC Beam (60 cm x 40 cm) | Beam | 32MPa | Concrete Rectangular | 400 | 600 | 2400 | 7200 | 1.73 | 4227.52 | G300E | 6932347.83 | 54.39 | G300E | 5732462.82 | 44.98
278 | Story12 | B52 | 32 MPa RC Beam (60 cm x 40 cm) | Beam | 32MPa | Concrete Rectangular | 400 | 600 | 2400 | 6675 | 1.6 | 3919.27 | G300E | 7031386.96 | 55.17 | G300E | 5395732.19 | 42.34
279 | Story12 | B54 | 32 MPa RC Beam (60 cm x 40 cm) | Beam | 32MPa | Concrete Rectangular | 400 | 600 | 2400 | 6675 | 1.6 | 3919.27 | G300E | 7032257.61 | 55.18 | G300E | 5395732.19 | 42.34
280 | Story12 | B55 | 32 MPa RC Beam (60 cm x 40 cm) | Beam | 32MPa | Concrete Rectangular | 400 | 600 | 2400 | 6675 | 1.6 | 3919.27 | G300E | 6427444.57 | 50.43 | G300E | 5314470.74 | 41.7
281 | Story12 | B56 | 32 MPa RC Beam (60 cm x 40 cm) | Beam | 32MPa | Concrete Rectangular | 400 | 600 | 2400 | 6675 | 1.6 | 3919.27 | G300E | 5849727.27 | 45.9 | G300E | 3432172.13 | 26.93
282 | Story12 | B57 | 32 MPa RC Beam (60 cm x 40 cm) | Beam | 32MPa | Concrete Rectangular | 400 | 600 | 2400 | 6675 | 1.6 | 3919.27 | G300E | 6052101.14 | 47.49 | G300E | 1189372.13 | 9.33
283 | Story12 | B58 | 32 MPa RC Beam (60 cm x 40 cm) | Beam | 32MPa | Concrete Rectangular | 400 | 600 | 2400 | 6675 | 1.6 | 3919.27 | G300E | 6015388.64 | 47.2 | G300E | 2310772.13 | 18.13
284 | Story12 | B59 | 32 MPa RC Beam (60 cm x 40 cm) | Beam | 32MPa | Concrete Rectangular | 400 | 600 | 2400 | 6675 | 1.6 | 3919.27 | G300E | 5940446.59 | 46.61 | G300E | 1359282.44 | 10.67
285 | Story12 | B6 | 32 MPa RC Beam (60 cm x 40 cm) | Beam | 32MPa | Concrete Rectangular | 400 | 600 | 2400 | 6675 | 1.6 | 3919.27 | G300E | 5482786.96 | 43.02 | G300E | 6939686.97 | 54.45
286 | Story12 | B60 | 32 MPa RC Beam (60 cm x 40 cm) | Beam | 32MPa | Concrete Rectangular | 400 | 600 | 2400 | 6675 | 1.6 | 3919.27 | G300E | 4677657.95 | 36.7 | G300E | 8291572.13 | 65.06
287 | Story12 | B61 | 32 MPa RC Beam (60 cm x 40 cm) | Beam | 32MPa | Concrete Rectangular | 400 | 600 | 2400 | 6675 | 1.6 | 3919.27 | G300E | 5147031.82 | 40.39 | G300E | 5827886.07 | 45.73
288 | Story12 | B62 | 32 MPa RC Beam (60 cm x 40 cm) | Beam | 32MPa | Concrete Rectangular | 400 | 600 | 2400 | 6675 | 1.6 | 3919.27 | G300E | 5637947.73 | 44.24 | G300E | 3602082.44 | 28.26
289 | Story12 | B63 | 32 MPa RC Beam (60 cm x 40 cm) | Beam | 32MPa | Concrete Rectangular | 400 | 600 | 2400 | 6675 | 1.6 | 3919.27 | G300E | 5572714.77 | 43.73 | G300E | 3602082.44 | 28.26
290 | Story12 | B64 | 32 MPa RC Beam (60 cm x 40 cm) | Beam | 32MPa | Concrete Rectangular | 400 | 600 | 2400 | 6675 | 1.6 | 3919.27 | G300E | 6059382.95 | 47.54 | G300E | 3432172.13 | 26.93
291 | Story12 | B65 | 32 MPa RC Beam (60 cm x 40 cm) | Beam | 32MPa | Concrete Rectangular | 400 | 600 | 2400 | 6675 | 1.6 | 3919.27 | G300E | 5786011.36 | 45.4 | G300E | 1274327.28 | 10
292 | Story12 | B66 | 32 MPa RC Beam (60 cm x 40 cm) | Beam | 32MPa | Concrete Rectangular | 400 | 600 | 2400 | 6675 | 1.6 | 3919.27 | G300E | 5343944.32 | 41.93 | G300E | 1189372.13 | 9.33
293 | Story12 | B67 | 32 MPa RC Beam (60 cm x 40 cm) | Beam | 32MPa | Concrete Rectangular | 400 | 600 | 2400 | 6675 | 1.6 | 3919.27 | G300E | 5688010.23 | 44.63 | G300E | 2395727.28 | 18.8
294 | Story12 | B68 | 32 MPa RC Beam (60 cm x 40 cm) | Beam | 32MPa | Concrete Rectangular | 400 | 600 | 2400 | 6675 | 1.6 | 3919.27 | G300E | 5724115.91 | 44.91 | G300E | 3432172.13 | 26.93
295 | Story12 | B69 | 32 MPa RC Beam (60 cm x 40 cm) | Beam | 32MPa | Concrete Rectangular | 400 | 600 | 2400 | 6675 | 1.6 | 3919.27 | G300E | 5688010.23 | 44.63 | G300E | 2395727.28 | 18.8
296 | Story12 | B7 | 32 MPa RC Beam (60 cm x 40 cm) | Beam | 32MPa | Concrete Rectangular | 400 | 600 | 2400 | 6675 | 1.6 | 3919.27 | G300E | 5686796.59 | 44.62 | G300E | 2395727.28 | 18.8
297 | Story12 | B70 | 32 MPa RC Beam (60 cm x 40 cm) | Beam | 32MPa | Concrete Rectangular | 400 | 600 | 2400 | 6675 | 1.6 | 3919.27 | G300E | 5343944.32 | 41.93 | G300E | 1189372.13 | 9.33
298 | Story12 | B71 | 32 MPa RC Beam (60 cm x 40 cm) | Beam | 32MPa | Concrete Rectangular | 400 | 600 | 2400 | 6675 | 1.6 | 3919.27 | G300E | 5786011.36 | 45.4 | G300E | 1274327.28 | 10
299 | Story12 | B72 | 32 MPa RC Beam (60 cm x 40 cm) | Beam | 32MPa | Concrete Rectangular | 400 | 600 | 2400 | 6675 | 1.6 | 3919.27 | G300E | 6059686.36 | 47.55 | G300E | 3432172.13 | 26.93
300 | Story12 | B73 | 32 MPa RC Beam (60 cm x 40 cm) | Beam | 32MPa | Concrete Rectangular | 400 | 600 | 2400 | 6675 | 1.6 | 3919.27 | G300E | 5572714.77 | 43.73 | G300E | 3602082.44 | 28.26
301 | Story12 | B74 | 32 MPa RC Beam (60 cm x 40 cm) | Beam | 32MPa | Concrete Rectangular | 400 | 600 | 2400 | 6675 | 1.6 | 3919.27 | G300E | 5637947.73 | 44.24 | G300E | 3602082.44 | 28.26
302 | Story12 | B75 | 32 MPa RC Beam (60 cm x 40 cm) | Beam | 32MPa | Concrete Rectangular | 400 | 600 | 2400 | 6675 | 1.6 | 3919.27 | G300E | 5147031.82 | 40.39 | G300E | 5827886.07 | 45.73
303 | Story12 | B76 | 32 MPa RC Beam (60 cm x 40 cm) | Beam | 32MPa | Concrete Rectangular | 400 | 600 | 2400 | 6675 | 1.6 | 3919.27 | G300E | 5748335.87 | 45.1 | G300E | 4745640.59 | 37.24
304 | Story12 | B77 | 32 MPa RC Beam (60 cm x 40 cm) | Beam | 32MPa | Concrete Rectangular | 400 | 600 | 2400 | 6675 | 1.6 | 3919.27 | G300E | 4462540.91 | 35.01 | G300E | 8291572.13 | 65.06
305 | Story12 | B78 | 32 MPa RC Beam (60 cm x 40 cm) | Beam | 32MPa | Concrete Rectangular | 400 | 600 | 2400 | 6675 | 1.6 | 3919.27 | G300E | 5482786.96 | 43.02 | G300E | 6939686.97 | 54.45
306 | Story12 | B79 | 32 MPa RC Beam (60 cm x 40 cm) | Beam | 32MPa | Concrete Rectangular | 400 | 600 | 2400 | 6675 | 1.6 | 3919.27 | G300E | 4447977.27 | 34.9 | G300E | 7917772.13 | 62.13
307 | Story12 | B8 | 32 MPa RC Beam (60 cm x 40 cm) | Beam | 32MPa | Concrete Rectangular | 400 | 600 | 2400 | 6675 | 1.6 | 3919.27 | G300E | 4447977.27 | 34.9 | G300E | 7917772.13 | 62.13
308 | Story12 | B80 | 32 MPa RC Beam (60 cm x 40 cm) | Beam | 32MPa | Concrete Rectangular | 400 | 600 | 2400 | 6675 | 1.6 | 3919.27 | G300E | 5482786.96 | 43.02 | G300E | 6939686.97 | 54.45
309 | Story12 | B81 | 32 MPa RC Beam (60 cm x 40 cm) | Beam | 32MPa | Concrete Rectangular | 400 | 600 | 2400 | 6675 | 1.6 | 3919.27 | G300E | 4462540.91 | 35.01 | G300E | 8291572.13 | 65.06
310 | Story12 | B82 | 32 MPa RC Beam (60 cm x 40 cm) | Beam | 32MPa | Concrete Rectangular | 400 | 600 | 2400 | 6675 | 1.6 | 3919.27 | G300E | 5748335.87 | 45.1 | G300E | 4745640.59 | 37.24
311 | Story12 | B9 | 32 MPa RC Beam (60 cm x 40 cm) | Beam | 32MPa | Concrete Rectangular | 400 | 600 | 2400 | 6675 | 1.6 | 3919.27 | G300E | 5687706.82 | 44.63 | G300E | 2395727.28 | 18.8
312 | Story13 | B1 | 32 MPa RC Beam (60 cm x 40 cm) | Beam | 32MPa | Concrete Rectangular | 400 | 600 | 2400 | 6675 | 1.6 | 3919.27 | G300E | 4670679.55 | 36.65 | G300E | 7543972.13 | 59.19
313 | Story13 | B10 | 32 MPa RC Beam (60 cm x 40 cm) | Beam | 32MPa | Concrete Rectangular | 400 | 600 | 2400 | 6675 | 1.6 | 3919.27 | G300E | 5890832.61 | 46.22 | G300E | 6766027.85 | 53.09
314 | Story13 | B11 | 32 MPa RC Beam (60 cm x 40 cm) | Beam | 32MPa | Concrete Rectangular | 400 | 600 | 2400 | 6675 | 1.6 | 3919.27 | G300E | 5066628.41 | 39.75 | G300E | 1529192.74 | 12
315 | Story13 | B12 | 32 MPa RC Beam (60 cm x 40 cm) | Beam | 32MPa | Concrete Rectangular | 400 | 600 | 2400 | 6675 | 1.6 | 3919.27 | G300E | 4969972.83 | 39 | G300E | 6728404.64 | 52.79
316 | Story13 | B13 | 32 MPa RC Beam (60 cm x 40 cm) | Beam | 32MPa | Concrete Rectangular | 400 | 600 | 2400 | 6675 | 1.6 | 3919.27 | G300E | 5613371.59 | 44.04 | G300E | 2565637.59 | 20.13
317 | Story13 | B14 | 32 MPa RC Beam (60 cm x 40 cm) | Beam | 32MPa | Concrete Rectangular | 400 | 600 | 2400 | 6675 | 1.6 | 3919.27 | G300E | 4670679.55 | 36.65 | G300E | 7917772.13 | 62.13
318 | Story13 | B15 | 32 MPa RC Beam (60 cm x 40 cm) | Beam | 32MPa | Concrete Rectangular | 400 | 600 | 2400 | 6675 | 1.6 | 3919.27 | G300E | 4670679.55 | 36.65 | G300E | 7543972.13 | 59.19
319 | Story13 | B16 | 32 MPa RC Beam (60 cm x 40 cm) | Beam | 32MPa | Concrete Rectangular | 400 | 600 | 2400 | 6675 | 1.6 | 3919.27 | G300E | 5315727.27 | 41.71 | G300E | 5657975.76 | 44.39
320 | Story13 | B17 | 32 MPa RC Beam (60 cm x 40 cm) | Beam | 32MPa | Concrete Rectangular | 400 | 600 | 2400 | 6675 | 1.6 | 3919.27 | G300E | 5699539.77 | 44.72 | G300E | 2480682.44 | 19.46
321 | Story13 | B18 | 32 MPa RC Beam (60 cm x 40 cm) | Beam | 32MPa | Concrete Rectangular | 400 | 600 | 2400 | 6675 | 1.6 | 3919.27 | G300E | 5927703.41 | 46.51 | G300E | 3432172.13 | 26.93
322 | Story13 | B19 | 32 MPa RC Beam (60 cm x 40 cm) | Beam | 32MPa | Concrete Rectangular | 400 | 600 | 2400 | 6675 | 1.6 | 3919.27 | G300E | 5983834.09 | 46.95 | G300E | 3432172.13 | 26.93
323 | Story13 | B2 | 32 MPa RC Beam (60 cm x 40 cm) | Beam | 32MPa | Concrete Rectangular | 400 | 600 | 2400 | 6675 | 1.6 | 3919.27 | G300E | 4669465.91 | 36.64 | G300E | 7917772.13 | 62.13
324 | Story13 | B20 | 32 MPa RC Beam (60 cm x 40 cm) | Beam | 32MPa | Concrete Rectangular | 400 | 600 | 2400 | 6675 | 1.6 | 3919.27 | G300E | 5676177.27 | 44.54 | G300E | 3432172.13 | 26.93
325 | Story13 | B21 | 32 MPa RC Beam (60 cm x 40 cm) | Beam | 32MPa | Concrete Rectangular | 400 | 600 | 2400 | 6675 | 1.6 | 3919.27 | G300E | 5356990.91 | 42.03 | G300E | 1189372.13 | 9.33
326 | Story13 | B22 | 32 MPa RC Beam (60 cm x 40 cm) | Beam | 32MPa | Concrete Rectangular | 400 | 600 | 2400 | 7200 | 1.73 | 4227.52 | G300E | 6933913.04 | 54.41 | G300E | 5732462.82 | 44.98
327 | Story13 | B23 | 32 MPa RC Beam (60 cm x 40 cm) | Beam | 32MPa | Concrete Rectangular | 400 | 600 | 2400 | 6675 | 1.6 | 3919.27 | G300E | 5691651.14 | 44.66 | G300E | 6422572.13 | 50.39
328 | Story13 | B24 | 32 MPa RC Beam (60 cm x 40 cm) | Beam | 32MPa | Concrete Rectangular | 400 | 600 | 2400 | 7200 | 1.73 | 4227.52 | G300E | 6932660.87 | 54.4 | G300E | 5732462.82 | 44.98
329 | Story13 | B25 | 32 MPa RC Beam (60 cm x 40 cm) | Beam | 32MPa | Concrete Rectangular | 400 | 600 | 2400 | 6675 | 1.6 | 3919.27 | G300E | 5351529.55 | 41.99 | G300E | 1189372.13 | 9.33
330 | Story13 | B26 | 32 MPa RC Beam (60 cm x 40 cm) | Beam | 32MPa | Concrete Rectangular | 400 | 600 | 2400 | 6675 | 1.6 | 3919.27 | G300E | 5857009.09 | 45.96 | G300E | 3432172.13 | 26.93
331 | Story13 | B27 | 32 MPa RC Beam (60 cm x 40 cm) | Beam | 32MPa | Concrete Rectangular | 400 | 600 | 2400 | 6675 | 1.6 | 3919.27 | G300E | 5985654.55 | 46.97 | G300E | 3432172.13 | 26.93
332 | Story13 | B28 | 32 MPa RC Beam (60 cm x 40 cm) | Beam | 32MPa | Concrete Rectangular | 400 | 600 | 2400 | 6675 | 1.6 | 3919.27 | G300E | 5928006.82 | 46.51 | G300E | 3432172.13 | 26.93
333 | Story13 | B29 | 32 MPa RC Beam (60 cm x 40 cm) | Beam | 32MPa | Concrete Rectangular | 400 | 600 | 2400 | 6675 | 1.6 | 3919.27 | G300E | 5701360.23 | 44.73 | G300E | 2480682.44 | 19.46
334 | Story13 | B3 | 32 MPa RC Beam (60 cm x 40 cm) | Beam | 32MPa | Concrete Rectangular | 400 | 600 | 2400 | 6675 | 1.6 | 3919.27 | G300E | 5637947.73 | 44.24 | G300E | 1359282.44 | 10.67
335 | Story13 | B30 | 32 MPa RC Beam (60 cm x 40 cm) | Beam | 32MPa | Concrete Rectangular | 400 | 600 | 2400 | 6675 | 1.6 | 3919.27 | G300E | 5315727.27 | 41.71 | G300E | 5657975.76 | 44.39
336 | Story13 | B31 | 32 MPa RC Beam (60 cm x 40 cm) | Beam | 32MPa | Concrete Rectangular | 400 | 600 | 2400 | 6675 | 1.6 | 3919.27 | G300E | 5204982.95 | 40.84 | G300E | 8665372.13 | 67.99
337 | Story13 | B32 | 32 MPa RC Beam (60 cm x 40 cm) | Beam | 32MPa | Concrete Rectangular | 400 | 600 | 2400 | 6675 | 1.6 | 3919.27 | G300E | 4855152.27 | 38.1 | G300E | 2650592.74 | 20.8
338 | Story13 | B33 | 32 MPa RC Beam (60 cm x 40 cm) | Beam | 32MPa | Concrete Rectangular | 400 | 600 | 2400 | 6675 | 1.6 | 3919.27 | G300E | 5955010.23 | 46.73 | G300E | 1189372.13 | 9.33
339 | Story13 | B34 | 32 MPa RC Beam (60 cm x 40 cm) | Beam | 32MPa | Concrete Rectangular | 400 | 600 | 2400 | 6675 | 1.6 | 3919.27 | G300E | 5894631.82 | 46.25 | G300E | 1189372.13 | 9.33
340 | Story13 | B35 | 32 MPa RC Beam (60 cm x 40 cm) | Beam | 32MPa | Concrete Rectangular | 400 | 600 | 2400 | 6675 | 1.6 | 3919.27 | G300E | 5774178.41 | 45.31 | G300E | 6422572.13 | 50.39
341 | Story13 | B36 | 32 MPa RC Beam (60 cm x 40 cm) | Beam | 32MPa | Concrete Rectangular | 400 | 600 | 2400 | 7200 | 1.73 | 4227.52 | G300E | 6917321.74 | 54.28 | G300E | 5644810.02 | 44.29
342 | Story13 | B4 | 32 MPa RC Beam (60 cm x 40 cm) | Beam | 32MPa | Concrete Rectangular | 400 | 600 | 2400 | 6675 | 1.6 | 3919.27 | G300E | 4993480.43 | 39.18 | G300E | 6370856.82 | 49.99
343 | Story13 | B40 | 32 MPa RC Beam (60 cm x 40 cm) | Beam | 32MPa | Concrete Rectangular | 400 | 600 | 2400 | 6675 | 1.6 | 3919.27 | G300E | 6412643.48 | 50.32 | G300E | 5233209.29 | 41.06
344 | Story13 | B41 | 32 MPa RC Beam (60 cm x 40 cm) | Beam | 32MPa | Concrete Rectangular | 400 | 600 | 2400 | 6675 | 1.6 | 3919.27 | G300E | 5775088.64 | 45.31 | G300E | 6422572.13 | 50.39
345 | Story13 | B42 | 32 MPa RC Beam (60 cm x 40 cm) | Beam | 32MPa | Concrete Rectangular | 400 | 600 | 2400 | 6675 | 1.6 | 3919.27 | G300E | 5895238.64 | 46.26 | G300E | 1189372.13 | 9.33
346 | Story13 | B43 | 32 MPa RC Beam (60 cm x 40 cm) | Beam | 32MPa | Concrete Rectangular | 400 | 600 | 2400 | 6675 | 1.6 | 3919.27 | G300E | 5954706.82 | 46.72 | G300E | 1189372.13 | 9.33
347 | Story13 | B44 | 32 MPa RC Beam (60 cm x 40 cm) | Beam | 32MPa | Concrete Rectangular | 400 | 600 | 2400 | 6675 | 1.6 | 3919.27 | G300E | 5038107.95 | 39.53 | G300E | 2650592.74 | 20.8
348 | Story13 | B45 | 32 MPa RC Beam (60 cm x 40 cm) | Beam | 32MPa | Concrete Rectangular | 400 | 600 | 2400 | 6675 | 1.6 | 3919.27 | G300E | 5204982.95 | 40.84 | G300E | 8665372.13 | 67.99
349 | Story13 | B46 | 32 MPa RC Beam (60 cm x 40 cm) | Beam | 32MPa | Concrete Rectangular | 400 | 600 | 2400 | 6675 | 1.6 | 3919.27 | G300E | 5864594.32 | 46.02 | G300E | 5657975.76 | 44.39
350 | Story13 | B47 | 32 MPa RC Beam (60 cm x 40 cm) | Beam | 32MPa | Concrete Rectangular | 400 | 600 | 2400 | 6675 | 1.6 | 3919.27 | G300E | 5038107.95 | 39.53 | G300E | 2650592.74 | 20.8
351 | Story13 | B48 | 32 MPa RC Beam (60 cm x 40 cm) | Beam | 32MPa | Concrete Rectangular | 400 | 600 | 2400 | 6675 | 1.6 | 3919.27 | G300E | 5928310.23 | 46.52 | G300E | 3432172.13 | 26.93
352 | Story13 | B49 | 32 MPa RC Beam (60 cm x 40 cm) | Beam | 32MPa | Concrete Rectangular | 400 | 600 | 2400 | 6675 | 1.6 | 3919.27 | G300E | 5895238.64 | 46.26 | G300E | 1189372.13 | 9.33
353 | Story13 | B5 | 32 MPa RC Beam (60 cm x 40 cm) | Beam | 32MPa | Concrete Rectangular | 400 | 600 | 2400 | 6675 | 1.6 | 3919.27 | G300E | 5077551.14 | 39.84 | G300E | 1529192.74 | 12
354 | Story13 | B50 | 32 MPa RC Beam (60 cm x 40 cm) | Beam | 32MPa | Concrete Rectangular | 400 | 600 | 2400 | 6675 | 1.6 | 3919.27 | G300E | 5857615.91 | 45.96 | G300E | 3432172.13 | 26.93
355 | Story13 | B51 | 32 MPa RC Beam (60 cm x 40 cm) | Beam | 32MPa | Concrete Rectangular | 400 | 600 | 2400 | 7200 | 1.73 | 4227.52 | G300E | 6916382.61 | 54.27 | G300E | 5644810.02 | 44.29
356 | Story13 | B52 | 32 MPa RC Beam (60 cm x 40 cm) | Beam | 32MPa | Concrete Rectangular | 400 | 600 | 2400 | 6675 | 1.6 | 3919.27 | G300E | 6426864.13 | 50.43 | G300E | 5314470.74 | 41.7
357 | Story13 | B54 | 32 MPa RC Beam (60 cm x 40 cm) | Beam | 32MPa | Concrete Rectangular | 400 | 600 | 2400 | 6675 | 1.6 | 3919.27 | G300E | 6427734.78 | 50.43 | G300E | 5314470.74 | 41.7
358 | Story13 | B55 | 32 MPa RC Beam (60 cm x 40 cm) | Beam | 32MPa | Concrete Rectangular | 400 | 600 | 2400 | 6675 | 1.6 | 3919.27 | G300E | 6412643.48 | 50.32 | G300E | 5233209.29 | 41.06
359 | Story13 | B56 | 32 MPa RC Beam (60 cm x 40 cm) | Beam | 32MPa | Concrete Rectangular | 400 | 600 | 2400 | 6675 | 1.6 | 3919.27 | G300E | 5857009.09 | 45.96 | G300E | 3432172.13 | 26.93
360 | Story13 | B57 | 32 MPa RC Beam (60 cm x 40 cm) | Beam | 32MPa | Concrete Rectangular | 400 | 600 | 2400 | 6675 | 1.6 | 3919.27 | G300E | 5895238.64 | 46.26 | G300E | 1189372.13 | 9.33
361 | Story13 | B58 | 32 MPa RC Beam (60 cm x 40 cm) | Beam | 32MPa | Concrete Rectangular | 400 | 600 | 2400 | 6675 | 1.6 | 3919.27 | G300E | 5928006.82 | 46.51 | G300E | 3432172.13 | 26.93
362 | Story13 | B59 | 32 MPa RC Beam (60 cm x 40 cm) | Beam | 32MPa | Concrete Rectangular | 400 | 600 | 2400 | 6675 | 1.6 | 3919.27 | G300E | 5038107.95 | 39.53 | G300E | 2650592.74 | 20.8
363 | Story13 | B6 | 32 MPa RC Beam (60 cm x 40 cm) | Beam | 32MPa | Concrete Rectangular | 400 | 600 | 2400 | 6675 | 1.6 | 3919.27 | G300E | 5714380.43 | 44.84 | G300E | 6766139.29 | 53.09
364 | Story13 | B60 | 32 MPa RC Beam (60 cm x 40 cm) | Beam | 32MPa | Concrete Rectangular | 400 | 600 | 2400 | 6675 | 1.6 | 3919.27 | G300E | 5864594.32 | 46.02 | G300E | 5657975.76 | 44.39
365 | Story13 | B61 | 32 MPa RC Beam (60 cm x 40 cm) | Beam | 32MPa | Concrete Rectangular | 400 | 600 | 2400 | 6675 | 1.6 | 3919.27 | G300E | 4670679.55 | 36.65 | G300E | 7543972.13 | 59.19
366 | Story13 | B62 | 32 MPa RC Beam (60 cm x 40 cm) | Beam | 32MPa | Concrete Rectangular | 400 | 600 | 2400 | 6675 | 1.6 | 3919.27 | G300E | 5701360.23 | 44.73 | G300E | 2480682.44 | 19.46
367 | Story13 | B63 | 32 MPa RC Beam (60 cm x 40 cm) | Beam | 32MPa | Concrete Rectangular | 400 | 600 | 2400 | 6675 | 1.6 | 3919.27 | G300E | 5613068.18 | 44.04 | G300E | 2565637.59 | 20.13
368 | Story13 | B64 | 32 MPa RC Beam (60 cm x 40 cm) | Beam | 32MPa | Concrete Rectangular | 400 | 600 | 2400 | 6675 | 1.6 | 3919.27 | G300E | 5985351.14 | 46.96 | G300E | 3432172.13 | 26.93
369 | Story13 | B65 | 32 MPa RC Beam (60 cm x 40 cm) | Beam | 32MPa | Concrete Rectangular | 400 | 600 | 2400 | 6675 | 1.6 | 3919.27 | G300E | 5066931.82 | 39.76 | G300E | 1529192.74 | 12
370 | Story13 | B66 | 32 MPa RC Beam (60 cm x 40 cm) | Beam | 32MPa | Concrete Rectangular | 400 | 600 | 2400 | 6675 | 1.6 | 3919.27 | G300E | 5351832.95 | 41.99 | G300E | 1189372.13 | 9.33
371 | Story13 | B67 | 32 MPa RC Beam (60 cm x 40 cm) | Beam | 32MPa | Concrete Rectangular | 400 | 600 | 2400 | 6675 | 1.6 | 3919.27 | G300E | 6188028.41 | 48.55 | G300E | 1274327.28 | 10
372 | Story13 | B68 | 32 MPa RC Beam (60 cm x 40 cm) | Beam | 32MPa | Concrete Rectangular | 400 | 600 | 2400 | 6675 | 1.6 | 3919.27 | G300E | 5692561.36 | 44.67 | G300E | 6422572.13 | 50.39
373 | Story13 | B69 | 32 MPa RC Beam (60 cm x 40 cm) | Beam | 32MPa | Concrete Rectangular | 400 | 600 | 2400 | 6675 | 1.6 | 3919.27 | G300E | 6188331.82 | 48.56 | G300E | 1274327.28 | 10
374 | Story13 | B7 | 32 MPa RC Beam (60 cm x 40 cm) | Beam | 32MPa | Concrete Rectangular | 400 | 600 | 2400 | 6675 | 1.6 | 3919.27 | G300E | 6187725 | 48.55 | G300E | 1274327.28 | 10
375 | Story13 | B70 | 32 MPa RC Beam (60 cm x 40 cm) | Beam | 32MPa | Concrete Rectangular | 400 | 600 | 2400 | 6675 | 1.6 | 3919.27 | G300E | 5351832.95 | 41.99 | G300E | 1189372.13 | 9.33
376 | Story13 | B71 | 32 MPa RC Beam (60 cm x 40 cm) | Beam | 32MPa | Concrete Rectangular | 400 | 600 | 2400 | 6675 | 1.6 | 3919.27 | G300E | 5066628.41 | 39.75 | G300E | 1529192.74 | 12
377 | Story13 | B72 | 32 MPa RC Beam (60 cm x 40 cm) | Beam | 32MPa | Concrete Rectangular | 400 | 600 | 2400 | 6675 | 1.6 | 3919.27 | G300E | 5985351.14 | 46.96 | G300E | 3432172.13 | 26.93
378 | Story13 | B73 | 32 MPa RC Beam (60 cm x 40 cm) | Beam | 32MPa | Concrete Rectangular | 400 | 600 | 2400 | 6675 | 1.6 | 3919.27 | G300E | 5613068.18 | 44.04 | G300E | 2565637.59 | 20.13
379 | Story13 | B74 | 32 MPa RC Beam (60 cm x 40 cm) | Beam | 32MPa | Concrete Rectangular | 400 | 600 | 2400 | 6675 | 1.6 | 3919.27 | G300E | 5701360.23 | 44.73 | G300E | 2480682.44 | 19.46
380 | Story13 | B75 | 32 MPa RC Beam (60 cm x 40 cm) | Beam | 32MPa | Concrete Rectangular | 400 | 600 | 2400 | 6675 | 1.6 | 3919.27 | G300E | 4670679.55 | 36.65 | G300E | 7543972.13 | 59.19
381 | Story13 | B76 | 32 MPa RC Beam (60 cm x 40 cm) | Beam | 32MPa | Concrete Rectangular | 400 | 600 | 2400 | 6675 | 1.6 | 3919.27 | G300E | 4670679.55 | 36.65 | G300E | 7917772.13 | 62.13
382 | Story13 | B77 | 32 MPa RC Beam (60 cm x 40 cm) | Beam | 32MPa | Concrete Rectangular | 400 | 600 | 2400 | 6675 | 1.6 | 3919.27 | G300E | 4969972.83 | 39 | G300E | 6728404.64 | 52.79
383 | Story13 | B78 | 32 MPa RC Beam (60 cm x 40 cm) | Beam | 32MPa | Concrete Rectangular | 400 | 600 | 2400 | 6675 | 1.6 | 3919.27 | G300E | 5715831.52 | 44.85 | G300E | 6766094.02 | 53.09
384 | Story13 | B79 | 32 MPa RC Beam (60 cm x 40 cm) | Beam | 32MPa | Concrete Rectangular | 400 | 600 | 2400 | 6675 | 1.6 | 3919.27 | G300E | 4438875 | 34.83 | G300E | 7917772.13 | 62.13
385 | Story13 | B8 | 32 MPa RC Beam (60 cm x 40 cm) | Beam | 32MPa | Concrete Rectangular | 400 | 600 | 2400 | 6675 | 1.6 | 3919.27 | G300E | 4438875 | 34.83 | G300E | 7917772.13 | 62.13
386 | Story13 | B80 | 32 MPa RC Beam (60 cm x 40 cm) | Beam | 32MPa | Concrete Rectangular | 400 | 600 | 2400 | 6675 | 1.6 | 3919.27 | G300E | 5890832.61 | 46.22 | G300E | 6766043.52 | 53.09
387 | Story13 | B81 | 32 MPa RC Beam (60 cm x 40 cm) | Beam | 32MPa | Concrete Rectangular | 400 | 600 | 2400 | 6675 | 1.6 | 3919.27 | G300E | 4969972.83 | 39 | G300E | 6728404.64 | 52.79
388 | Story13 | B82 | 32 MPa RC Beam (60 cm x 40 cm) | Beam | 32MPa | Concrete Rectangular | 400 | 600 | 2400 | 6675 | 1.6 | 3919.27 | G300E | 4670679.55 | 36.65 | G300E | 7917772.13 | 62.13
389 | Story13 | B9 | 32 MPa RC Beam (60 cm x 40 cm) | Beam | 32MPa | Concrete Rectangular | 400 | 600 | 2400 | 6675 | 1.6 | 3919.27 | G300E | 6188028.41 | 48.55 | G300E | 1274327.28 | 10
390 | Story14 | B1 | 32 MPa RC Beam (60 cm x 40 cm) | Beam | 32MPa | Concrete Rectangular | 400 | 600 | 2400 | 6675 | 1.6 | 3919.27 | G300E | 4710729.55 | 36.96 | G300E | 7917772.13 | 62.13
391 | Story14 | B10 | 32 MPa RC Beam (60 cm x 40 cm) | Beam | 32MPa | Concrete Rectangular | 400 | 600 | 2400 | 6675 | 1.6 | 3919.27 | G300E | 5055006.52 | 39.66 | G300E | 6726778.85 | 52.78
392 | Story14 | B11 | 32 MPa RC Beam (60 cm x 40 cm) | Beam | 32MPa | Concrete Rectangular | 400 | 600 | 2400 | 6675 | 1.6 | 3919.27 | G300E | 5310872.73 | 41.67 | G300E | 1529192.74 | 12
393 | Story14 | B12 | 32 MPa RC Beam (60 cm x 40 cm) | Beam | 32MPa | Concrete Rectangular | 400 | 600 | 2400 | 6675 | 1.6 | 3919.27 | G300E | 6146514.13 | 48.23 | G300E | 7362238.85 | 57.77
394 | Story14 | B13 | 32 MPa RC Beam (60 cm x 40 cm) | Beam | 32MPa | Concrete Rectangular | 400 | 600 | 2400 | 6675 | 1.6 | 3919.27 | G300E | 5107285.23 | 40.07 | G300E | 2565637.59 | 20.13
395 | Story14 | B14 | 32 MPa RC Beam (60 cm x 40 cm) | Beam | 32MPa | Concrete Rectangular | 400 | 600 | 2400 | 6675 | 1.6 | 3919.27 | G300E | 4490757.95 | 35.24 | G300E | 7543972.13 | 59.19
396 | Story14 | B15 | 32 MPa RC Beam (60 cm x 40 cm) | Beam | 32MPa | Concrete Rectangular | 400 | 600 | 2400 | 6675 | 1.6 | 3919.27 | G300E | 4711032.95 | 36.96 | G300E | 7917772.13 | 62.13
397 | Story14 | B16 | 32 MPa RC Beam (60 cm x 40 cm) | Beam | 32MPa | Concrete Rectangular | 400 | 600 | 2400 | 6675 | 1.6 | 3919.27 | G300E | 5122759.09 | 40.2 | G300E | 5827886.07 | 45.73
398 | Story14 | B17 | 32 MPa RC Beam (60 cm x 40 cm) | Beam | 32MPa | Concrete Rectangular | 400 | 600 | 2400 | 6675 | 1.6 | 3919.27 | G300E | 5159168.18 | 40.48 | G300E | 3024392.74 | 23.73
399 | Story14 | B18 | 32 MPa RC Beam (60 cm x 40 cm) | Beam | 32MPa | Concrete Rectangular | 400 | 600 | 2400 | 6675 | 1.6 | 3919.27 | G300E | 5911015.91 | 46.38 | G300E | 3432172.13 | 26.93
400 | Story14 | B19 | 32 MPa RC Beam (60 cm x 40 cm) | Beam | 32MPa | Concrete Rectangular | 400 | 600 | 2400 | 6675 | 1.6 | 3919.27 | G300E | 5970180.68 | 46.84 | G300E | 3432172.13 | 26.93
401 | Story14 | B2 | 32 MPa RC Beam (60 cm x 40 cm) | Beam | 32MPa | Concrete Rectangular | 400 | 600 | 2400 | 6675 | 1.6 | 3919.27 | G300E | 4489847.73 | 35.23 | G300E | 7543972.13 | 59.19
402 | Story14 | B20 | 32 MPa RC Beam (60 cm x 40 cm) | Beam | 32MPa | Concrete Rectangular | 400 | 600 | 2400 | 6675 | 1.6 | 3919.27 | G300E | 5675570.45 | 44.53 | G300E | 4927372.13 | 38.66
403 | Story14 | B21 | 32 MPa RC Beam (60 cm x 40 cm) | Beam | 32MPa | Concrete Rectangular | 400 | 600 | 2400 | 6675 | 1.6 | 3919.27 | G300E | 5363665.91 | 42.09 | G300E | 2310772.13 | 18.13
404 | Story14 | B22 | 32 MPa RC Beam (60 cm x 40 cm) | Beam | 32MPa | Concrete Rectangular | 400 | 600 | 2400 | 7200 | 1.73 | 4227.52 | G300E | 6881321.74 | 53.99 | G300E | 7275141.08 | 57.08
405 | Story14 | B23 | 32 MPa RC Beam (60 cm x 40 cm) | Beam | 32MPa | Concrete Rectangular | 400 | 600 | 2400 | 6675 | 1.6 | 3919.27 | G300E | 5664951.14 | 44.45 | G300E | 6422572.13 | 50.39
406 | Story14 | B24 | 32 MPa RC Beam (60 cm x 40 cm) | Beam | 32MPa | Concrete Rectangular | 400 | 600 | 2400 | 7200 | 1.73 | 4227.52 | G300E | 6882260.87 | 54 | G300E | 7275141.08 | 57.08
407 | Story14 | B25 | 32 MPa RC Beam (60 cm x 40 cm) | Beam | 32MPa | Concrete Rectangular | 400 | 600 | 2400 | 6675 | 1.6 | 3919.27 | G300E | 5358811.36 | 42.05 | G300E | 2310772.13 | 18.13
408 | Story14 | B26 | 32 MPa RC Beam (60 cm x 40 cm) | Beam | 32MPa | Concrete Rectangular | 400 | 600 | 2400 | 6675 | 1.6 | 3919.27 | G300E | 5672536.36 | 44.51 | G300E | 4927372.13 | 38.66
409 | Story14 | B27 | 32 MPa RC Beam (60 cm x 40 cm) | Beam | 32MPa | Concrete Rectangular | 400 | 600 | 2400 | 6675 | 1.6 | 3919.27 | G300E | 5973214.77 | 46.87 | G300E | 3432172.13 | 26.93
410 | Story14 | B28 | 32 MPa RC Beam (60 cm x 40 cm) | Beam | 32MPa | Concrete Rectangular | 400 | 600 | 2400 | 6675 | 1.6 | 3919.27 | G300E | 5911622.73 | 46.38 | G300E | 3432172.13 | 26.93
411 | Story14 | B29 | 32 MPa RC Beam (60 cm x 40 cm) | Beam | 32MPa | Concrete Rectangular | 400 | 600 | 2400 | 6675 | 1.6 | 3919.27 | G300E | 5161595.45 | 40.5 | G300E | 3024392.74 | 23.73
412 | Story14 | B3 | 32 MPa RC Beam (60 cm x 40 cm) | Beam | 32MPa | Concrete Rectangular | 400 | 600 | 2400 | 6675 | 1.6 | 3919.27 | G300E | 5120635.23 | 40.18 | G300E | 2565637.59 | 20.13
413 | Story14 | B30 | 32 MPa RC Beam (60 cm x 40 cm) | Beam | 32MPa | Concrete Rectangular | 400 | 600 | 2400 | 6675 | 1.6 | 3919.27 | G300E | 5122759.09 | 40.2 | G300E | 5827886.07 | 45.73
414 | Story14 | B31 | 32 MPa RC Beam (60 cm x 40 cm) | Beam | 32MPa | Concrete Rectangular | 400 | 600 | 2400 | 6675 | 1.6 | 3919.27 | G300E | 4473463.64 | 35.1 | G300E | 8665372.13 | 67.99
415 | Story14 | B32 | 32 MPa RC Beam (60 cm x 40 cm) | Beam | 32MPa | Concrete Rectangular | 400 | 600 | 2400 | 6675 | 1.6 | 3919.27 | G300E | 5280531.82 | 41.43 | G300E | 2650592.74 | 20.8
416 | Story14 | B33 | 32 MPa RC Beam (60 cm x 40 cm) | Beam | 32MPa | Concrete Rectangular | 400 | 600 | 2400 | 6675 | 1.6 | 3919.27 | G300E | 5933771.59 | 46.56 | G300E | 3432172.13 | 26.93
417 | Story14 | B34 | 32 MPa RC Beam (60 cm x 40 cm) | Beam | 32MPa | Concrete Rectangular | 400 | 600 | 2400 | 6675 | 1.6 | 3919.27 | G300E | 5915870.45 | 46.42 | G300E | 1189372.13 | 9.33
418 | Story14 | B35 | 32 MPa RC Beam (60 cm x 40 cm) | Beam | 32MPa | Concrete Rectangular | 400 | 600 | 2400 | 6675 | 1.6 | 3919.27 | G300E | 5758401.14 | 45.18 | G300E | 6422572.13 | 50.39
419 | Story14 | B36 | 32 MPa RC Beam (60 cm x 40 cm) | Beam | 32MPa | Concrete Rectangular | 400 | 600 | 2400 | 7200 | 1.73 | 4227.52 | G300E | 6901669.57 | 54.15 | G300E | 5942826.78 | 46.63
420 | Story14 | B4 | 32 MPa RC Beam (60 cm x 40 cm) | Beam | 32MPa | Concrete Rectangular | 400 | 600 | 2400 | 6675 | 1.6 | 3919.27 | G300E | 5973834.78 | 46.87 | G300E | 7362238.85 | 57.77
421 | Story14 | B40 | 32 MPa RC Beam (60 cm x 40 cm) | Beam | 32MPa | Concrete Rectangular | 400 | 600 | 2400 | 6675 | 1.6 | 3919.27 | G300E | 6399293.48 | 50.21 | G300E | 5509495.66 | 43.23
422 | Story14 | B41 | 32 MPa RC Beam (60 cm x 40 cm) | Beam | 32MPa | Concrete Rectangular | 400 | 600 | 2400 | 6675 | 1.6 | 3919.27 | G300E | 5758704.55 | 45.18 | G300E | 6422572.13 | 50.39
423 | Story14 | B42 | 32 MPa RC Beam (60 cm x 40 cm) | Beam | 32MPa | Concrete Rectangular | 400 | 600 | 2400 | 6675 | 1.6 | 3919.27 | G300E | 5916477.27 | 46.42 | G300E | 1189372.13 | 9.33
424 | Story14 | B43 | 32 MPa RC Beam (60 cm x 40 cm) | Beam | 32MPa | Concrete Rectangular | 400 | 600 | 2400 | 6675 | 1.6 | 3919.27 | G300E | 5933468.18 | 46.56 | G300E | 3432172.13 | 26.93
425 | Story14 | B44 | 32 MPa RC Beam (60 cm x 40 cm) | Beam | 32MPa | Concrete Rectangular | 400 | 600 | 2400 | 6675 | 1.6 | 3919.27 | G300E | 5281442.05 | 41.44 | G300E | 2650592.74 | 20.8
426 | Story14 | B45 | 32 MPa RC Beam (60 cm x 40 cm) | Beam | 32MPa | Concrete Rectangular | 400 | 600 | 2400 | 6675 | 1.6 | 3919.27 | G300E | 4473463.64 | 35.1 | G300E | 8665372.13 | 67.99
427 | Story14 | B46 | 32 MPa RC Beam (60 cm x 40 cm) | Beam | 32MPa | Concrete Rectangular | 400 | 600 | 2400 | 6675 | 1.6 | 3919.27 | G300E | 4390936.36 | 34.45 | G300E | 5827886.07 | 45.73
428 | Story14 | B47 | 32 MPa RC Beam (60 cm x 40 cm) | Beam | 32MPa | Concrete Rectangular | 400 | 600 | 2400 | 6675 | 1.6 | 3919.27 | G300E | 5281138.64 | 41.44 | G300E | 2650592.74 | 20.8
429 | Story14 | B48 | 32 MPa RC Beam (60 cm x 40 cm) | Beam | 32MPa | Concrete Rectangular | 400 | 600 | 2400 | 6675 | 1.6 | 3919.27 | G300E | 5911926.14 | 46.39 | G300E | 3432172.13 | 26.93
430 | Story14 | B49 | 32 MPa RC Beam (60 cm x 40 cm) | Beam | 32MPa | Concrete Rectangular | 400 | 600 | 2400 | 6675 | 1.6 | 3919.27 | G300E | 5916173.86 | 46.42 | G300E | 1189372.13 | 9.33
431 | Story14 | B5 | 32 MPa RC Beam (60 cm x 40 cm) | Beam | 32MPa | Concrete Rectangular | 400 | 600 | 2400 | 6675 | 1.6 | 3919.27 | G300E | 5138536.36 | 40.32 | G300E | 1529192.74 | 12
432 | Story14 | B50 | 32 MPa RC Beam (60 cm x 40 cm) | Beam | 32MPa | Concrete Rectangular | 400 | 600 | 2400 | 6675 | 1.6 | 3919.27 | G300E | 5672839.77 | 44.51 | G300E | 4927372.13 | 38.66
433 | Story14 | B51 | 32 MPa RC Beam (60 cm x 40 cm) | Beam | 32MPa | Concrete Rectangular | 400 | 600 | 2400 | 7200 | 1.73 | 4227.52 | G300E | 6901356.52 | 54.15 | G300E | 5942826.78 | 46.63
434 | Story14 | B52 | 32 MPa RC Beam (60 cm x 40 cm) | Beam | 32MPa | Concrete Rectangular | 400 | 600 | 2400 | 6675 | 1.6 | 3919.27 | G300E | 6379268.48 | 50.05 | G300E | 6744662.04 | 52.92
435 | Story14 | B54 | 32 MPa RC Beam (60 cm x 40 cm) | Beam | 32MPa | Concrete Rectangular | 400 | 600 | 2400 | 6675 | 1.6 | 3919.27 | G300E | 6380719.57 | 50.07 | G300E | 6744662.04 | 52.92
436 | Story14 | B55 | 32 MPa RC Beam (60 cm x 40 cm) | Beam | 32MPa | Concrete Rectangular | 400 | 600 | 2400 | 6675 | 1.6 | 3919.27 | G300E | 6399293.48 | 50.21 | G300E | 5509495.66 | 43.23
437 | Story14 | B56 | 32 MPa RC Beam (60 cm x 40 cm) | Beam | 32MPa | Concrete Rectangular | 400 | 600 | 2400 | 6675 | 1.6 | 3919.27 | G300E | 5672536.36 | 44.51 | G300E | 4927372.13 | 38.66
438 | Story14 | B57 | 32 MPa RC Beam (60 cm x 40 cm) | Beam | 32MPa | Concrete Rectangular | 400 | 600 | 2400 | 6675 | 1.6 | 3919.27 | G300E | 5916477.27 | 46.42 | G300E | 1189372.13 | 9.33
439 | Story14 | B58 | 32 MPa RC Beam (60 cm x 40 cm) | Beam | 32MPa | Concrete Rectangular | 400 | 600 | 2400 | 6675 | 1.6 | 3919.27 | G300E | 5911622.73 | 46.38 | G300E | 3432172.13 | 26.93
440 | Story14 | B59 | 32 MPa RC Beam (60 cm x 40 cm) | Beam | 32MPa | Concrete Rectangular | 400 | 600 | 2400 | 6675 | 1.6 | 3919.27 | G300E | 5281442.05 | 41.44 | G300E | 2650592.74 | 20.8
441 | Story14 | B6 | 32 MPa RC Beam (60 cm x 40 cm) | Beam | 32MPa | Concrete Rectangular | 400 | 600 | 2400 | 6675 | 1.6 | 3919.27 | G300E | 5256707.61 | 41.25 | G300E | 6726770.14 | 52.78
442 | Story14 | B60 | 32 MPa RC Beam (60 cm x 40 cm) | Beam | 32MPa | Concrete Rectangular | 400 | 600 | 2400 | 6675 | 1.6 | 3919.27 | G300E | 4390936.36 | 34.45 | G300E | 5827886.07 | 45.73
443 | Story14 | B61 | 32 MPa RC Beam (60 cm x 40 cm) | Beam | 32MPa | Concrete Rectangular | 400 | 600 | 2400 | 6675 | 1.6 | 3919.27 | G300E | 4711032.95 | 36.96 | G300E | 7917772.13 | 62.13
444 | Story14 | B62 | 32 MPa RC Beam (60 cm x 40 cm) | Beam | 32MPa | Concrete Rectangular | 400 | 600 | 2400 | 6675 | 1.6 | 3919.27 | G300E | 5161595.45 | 40.5 | G300E | 3024392.74 | 23.73
445 | Story14 | B63 | 32 MPa RC Beam (60 cm x 40 cm) | Beam | 32MPa | Concrete Rectangular | 400 | 600 | 2400 | 6675 | 1.6 | 3919.27 | G300E | 5107285.23 | 40.07 | G300E | 2565637.59 | 20.13
446 | Story14 | B64 | 32 MPa RC Beam (60 cm x 40 cm) | Beam | 32MPa | Concrete Rectangular | 400 | 600 | 2400 | 6675 | 1.6 | 3919.27 | G300E | 5973214.77 | 46.87 | G300E | 3432172.13 | 26.93
447 | Story14 | B65 | 32 MPa RC Beam (60 cm x 40 cm) | Beam | 32MPa | Concrete Rectangular | 400 | 600 | 2400 | 6675 | 1.6 | 3919.27 | G300E | 5310872.73 | 41.67 | G300E | 1529192.74 | 12
448 | Story14 | B66 | 32 MPa RC Beam (60 cm x 40 cm) | Beam | 32MPa | Concrete Rectangular | 400 | 600 | 2400 | 6675 | 1.6 | 3919.27 | G300E | 5358811.36 | 42.05 | G300E | 2310772.13 | 18.13
449 | Story14 | B67 | 32 MPa RC Beam (60 cm x 40 cm) | Beam | 32MPa | Concrete Rectangular | 400 | 600 | 2400 | 6675 | 1.6 | 3919.27 | G300E | 6217762.5 | 48.79 | G300E | 1274327.28 | 10
450 | Story14 | B68 | 32 MPa RC Beam (60 cm x 40 cm) | Beam | 32MPa | Concrete Rectangular | 400 | 600 | 2400 | 6675 | 1.6 | 3919.27 | G300E | 5664951.14 | 44.45 | G300E | 6422572.13 | 50.39
451 | Story14 | B69 | 32 MPa RC Beam (60 cm x 40 cm) | Beam | 32MPa | Concrete Rectangular | 400 | 600 | 2400 | 6675 | 1.6 | 3919.27 | G300E | 6217762.5 | 48.79 | G300E | 1274327.28 | 10
452 | Story14 | B7 | 32 MPa RC Beam (60 cm x 40 cm) | Beam | 32MPa | Concrete Rectangular | 400 | 600 | 2400 | 6675 | 1.6 | 3919.27 | G300E | 6216852.27 | 48.78 | G300E | 1274327.28 | 10
453 | Story14 | B70 | 32 MPa RC Beam (60 cm x 40 cm) | Beam | 32MPa | Concrete Rectangular | 400 | 600 | 2400 | 6675 | 1.6 | 3919.27 | G300E | 5358811.36 | 42.05 | G300E | 2310772.13 | 18.13
454 | Story14 | B71 | 32 MPa RC Beam (60 cm x 40 cm) | Beam | 32MPa | Concrete Rectangular | 400 | 600 | 2400 | 6675 | 1.6 | 3919.27 | G300E | 5310872.73 | 41.67 | G300E | 1529192.74 | 12
455 | Story14 | B72 | 32 MPa RC Beam (60 cm x 40 cm) | Beam | 32MPa | Concrete Rectangular | 400 | 600 | 2400 | 6675 | 1.6 | 3919.27 | G300E | 5973214.77 | 46.87 | G300E | 3432172.13 | 26.93
456 | Story14 | B73 | 32 MPa RC Beam (60 cm x 40 cm) | Beam | 32MPa | Concrete Rectangular | 400 | 600 | 2400 | 6675 | 1.6 | 3919.27 | G300E | 5107285.23 | 40.07 | G300E | 2565637.59 | 20.13
457 | Story14 | B74 | 32 MPa RC Beam (60 cm x 40 cm) | Beam | 32MPa | Concrete Rectangular | 400 | 600 | 2400 | 6675 | 1.6 | 3919.27 | G300E | 5161595.45 | 40.5 | G300E | 3024392.74 | 23.73
458 | Story14 | B75 | 32 MPa RC Beam (60 cm x 40 cm) | Beam | 32MPa | Concrete Rectangular | 400 | 600 | 2400 | 6675 | 1.6 | 3919.27 | G300E | 4711032.95 | 36.96 | G300E | 7917772.13 | 62.13
459 | Story14 | B76 | 32 MPa RC Beam (60 cm x 40 cm) | Beam | 32MPa | Concrete Rectangular | 400 | 600 | 2400 | 6675 | 1.6 | 3919.27 | G300E | 4490757.95 | 35.24 | G300E | 7543972.13 | 59.19
460 | Story14 | B77 | 32 MPa RC Beam (60 cm x 40 cm) | Beam | 32MPa | Concrete Rectangular | 400 | 600 | 2400 | 6675 | 1.6 | 3919.27 | G300E | 5971513.04 | 46.85 | G300E | 7362238.85 | 57.77
461 | Story14 | B78 | 32 MPa RC Beam (60 cm x 40 cm) | Beam | 32MPa | Concrete Rectangular | 400 | 600 | 2400 | 6675 | 1.6 | 3919.27 | G300E | 5256707.61 | 41.25 | G300E | 6726756.21 | 52.78
462 | Story14 | B79 | 32 MPa RC Beam (60 cm x 40 cm) | Beam | 32MPa | Concrete Rectangular | 400 | 600 | 2400 | 6675 | 1.6 | 3919.27 | G300E | 4436447.73 | 34.81 | G300E | 7917772.13 | 62.13
463 | Story14 | B8 | 32 MPa RC Beam (60 cm x 40 cm) | Beam | 32MPa | Concrete Rectangular | 400 | 600 | 2400 | 6675 | 1.6 | 3919.27 | G300E | 4436447.73 | 34.81 | G300E | 7917772.13 | 62.13
464 | Story14 | B80 | 32 MPa RC Beam (60 cm x 40 cm) | Beam | 32MPa | Concrete Rectangular | 400 | 600 | 2400 | 6675 | 1.6 | 3919.27 | G300E | 5055006.52 | 39.66 | G300E | 6726791.03 | 52.78
465 | Story14 | B81 | 32 MPa RC Beam (60 cm x 40 cm) | Beam | 32MPa | Concrete Rectangular | 400 | 600 | 2400 | 6675 | 1.6 | 3919.27 | G300E | 6146514.13 | 48.23 | G300E | 7362238.85 | 57.77
466 | Story14 | B82 | 32 MPa RC Beam (60 cm x 40 cm) | Beam | 32MPa | Concrete Rectangular | 400 | 600 | 2400 | 6675 | 1.6 | 3919.27 | G300E | 4490757.95 | 35.24 | G300E | 7543972.13 | 59.19
467 | Story14 | B9 | 32 MPa RC Beam (60 cm x 40 cm) | Beam | 32MPa | Concrete Rectangular | 400 | 600 | 2400 | 6675 | 1.6 | 3919.27 | G300E | 6217155.68 | 48.78 | G300E | 1274327.28 | 10
468 | Story15 | B1 | 32 MPa RC Beam (60 cm x 40 cm) | Beam | 32MPa | Concrete Rectangular | 400 | 600 | 2400 | 6675 | 1.6 | 3919.27 | G300E | 5318154.55 | 41.73 | G300E | 5827886.07 | 45.73
469 | Story15 | B10 | 32 MPa RC Beam (60 cm x 40 cm) | Beam | 32MPa | Concrete Rectangular | 400 | 600 | 2400 | 6675 | 1.6 | 3919.27 | G300E | 5436932.61 | 42.66 | G300E | 7931069 | 62.23
470 | Story15 | B11 | 32 MPa RC Beam (37.5 cm x 25 cm) | Beam | 32MPa | Concrete Rectangular | 250 | 375 | 937.5 | 6675 | 0.63 | 1530.96 | G300E | 7902896.59 | 62.01 | G300E | 2882023.41 | 22.61
471 | Story15 | B12 | 32 MPa RC Beam (60 cm x 40 cm) | Beam | 32MPa | Concrete Rectangular | 400 | 600 | 2400 | 6675 | 1.6 | 3919.27 | G300E | 4839071.59 | 37.97 | G300E | 8665372.13 | 67.99
472 | Story15 | B13 | 32 MPa RC Beam (40 cm x 25 cm) | Beam | 32MPa | Concrete Rectangular | 250 | 400 | 1000 | 6675 | 0.67 | 1633.03 | G300E | 6888903.41 | 54.05 | G300E | 3282360.86 | 25.75
473 | Story15 | B14 | 32 MPa RC Beam (60 cm x 40 cm) | Beam | 32MPa | Concrete Rectangular | 400 | 600 | 2400 | 6675 | 1.6 | 3919.27 | G300E | 4956622.83 | 38.89 | G300E | 5899545.52 | 46.29
474 | Story15 | B15 | 32 MPa RC Beam (60 cm x 40 cm) | Beam | 32MPa | Concrete Rectangular | 400 | 600 | 2400 | 6675 | 1.6 | 3919.27 | G300E | 5318154.55 | 41.73 | G300E | 5827886.07 | 45.73
475 | Story15 | B16 | 32 MPa RC Beam (60 cm x 40 cm) | Beam | 32MPa | Concrete Rectangular | 400 | 600 | 2400 | 6675 | 1.6 | 3919.27 | G300E | 4667948.86 | 36.63 | G300E | 8665372.13 | 67.99
476 | Story15 | B17 | 32 MPa RC Beam (37.5 cm x 25 cm) | Beam | 32MPa | Concrete Rectangular | 250 | 375 | 937.5 | 6675 | 0.63 | 1530.96 | G300E | 7619815.91 | 59.79 | G300E | 3061172.45 | 24.02
477 | Story15 | B18 | 32 MPa RC Beam (32.5 cm x 25 cm) | Beam | 32MPa | Concrete Rectangular | 250 | 325 | 812.5 | 6675 | 0.54 | 1326.83 | G300E | 11211269.32 | 87.97 | G300E | 2970239.91 | 23.31
478 | Story15 | B19 | 32 MPa RC Beam (32.5 cm x 25 cm) | Beam | 32MPa | Concrete Rectangular | 250 | 325 | 812.5 | 6675 | 0.54 | 1326.83 | G300E | 11723727.27 | 91.99 | G300E | 2991323.27 | 23.47
479 | Story15 | B2 | 32 MPa RC Beam (60 cm x 40 cm) | Beam | 32MPa | Concrete Rectangular | 400 | 600 | 2400 | 6675 | 1.6 | 3919.27 | G300E | 4956332.61 | 38.89 | G300E | 5899545.52 | 46.29
480 | Story15 | B20 | 32 MPa RC Beam (40 cm x 25 cm) | Beam | 32MPa | Concrete Rectangular | 250 | 400 | 1000 | 6675 | 0.67 | 1633.03 | G300E | 7403485.23 | 58.09 | G300E | 3335228.07 | 26.17
481 | Story15 | B21 | 32 MPa RC Beam (32.5 cm x 25 cm) | Beam | 32MPa | Concrete Rectangular | 250 | 325 | 812.5 | 6675 | 0.54 | 1326.83 | G300E | 10453960.23 | 82.03 | G300E | 3413083.45 | 26.78
482 | Story15 | B22 | 32 MPa RC Beam (60 cm x 25 cm) | Beam | 32MPa | Concrete Rectangular | 250 | 600 | 1500 | 7200 | 1.08 | 2642.2 | G300E | 6536034.78 | 51.28 | G300E | 5755368.21 | 45.16
483 | Story15 | B23 | 32 MPa RC Beam (35 cm x 25 cm) | Beam | 32MPa | Concrete Rectangular | 250 | 350 | 875 | 6675 | 0.58 | 1428.9 | G300E | 8018495.45 | 62.92 | G300E | 3452802.28 | 27.09
484 | Story15 | B24 | 32 MPa RC Beam (60 cm x 25 cm) | Beam | 32MPa | Concrete Rectangular | 250 | 600 | 1500 | 7200 | 1.08 | 2642.2 | G300E | 6538226.09 | 51.3 | G300E | 5781967.51 | 45.37
485 | Story15 | B25 | 32 MPa RC Beam (32.5 cm x 25 cm) | Beam | 32MPa | Concrete Rectangular | 250 | 325 | 812.5 | 6675 | 0.54 | 1326.83 | G300E | 10413910.23 | 81.71 | G300E | 3427749.41 | 26.9
486 | Story15 | B26 | 32 MPa RC Beam (40 cm x 25 cm) | Beam | 32MPa | Concrete Rectangular | 250 | 400 | 1000 | 6675 | 0.67 | 1633.03 | G300E | 7390135.23 | 57.99 | G300E | 3318854.9 | 26.04
487 | Story15 | B27 | 32 MPa RC Beam (32.5 cm x 25 cm) | Beam | 32MPa | Concrete Rectangular | 250 | 325 | 812.5 | 6675 | 0.54 | 1326.83 | G300E | 11682767.05 | 91.67 | G300E | 3007609.36 | 23.6
488 | Story15 | B28 | 32 MPa RC Beam (32.5 cm x 25 cm) | Beam | 32MPa | Concrete Rectangular | 250 | 325 | 812.5 | 6675 | 0.54 | 1326.83 | G300E | 11215820.45 | 88 | G300E | 2970628.42 | 23.31
489 | Story15 | B29 | 32 MPa RC Beam (37.5 cm x 25 cm) | Beam | 32MPa | Concrete Rectangular | 250 | 375 | 937.5 | 6675 | 0.63 | 1530.96 | G300E | 7618602.27 | 59.78 | G300E | 3062969.01 | 24.03
490 | Story15 | B3 | 32 MPa RC Beam (40 cm x 25 cm) | Beam | 32MPa | Concrete Rectangular | 250 | 400 | 1000 | 6675 | 0.67 | 1633.03 | G300E | 6912569.32 | 54.24 | G300E | 3398480.37 | 26.67
491 | Story15 | B30 | 32 MPa RC Beam (60 cm x 40 cm) | Beam | 32MPa | Concrete Rectangular | 400 | 600 | 2400 | 6675 | 1.6 | 3919.27 | G300E | 4667948.86 | 36.63 | G300E | 8665372.13 | 67.99
492 | Story15 | B31 | 32 MPa RC Beam (60 cm x 40 cm) | Beam | 32MPa | Concrete Rectangular | 400 | 600 | 2400 | 6675 | 1.6 | 3919.27 | G300E | 4850904.55 | 38.06 | G300E | 8665372.13 | 67.99
493 | Story15 | B32 | 32 MPa RC Beam (40 cm x 25 cm) | Beam | 32MPa | Concrete Rectangular | 250 | 400 | 1000 | 6675 | 0.67 | 1633.03 | G300E | 7735414.77 | 60.69 | G300E | 3595459.62 | 28.21
494 | Story15 | B33 | 32 MPa RC Beam (32.5 cm x 25 cm) | Beam | 32MPa | Concrete Rectangular | 250 | 325 | 812.5 | 6675 | 0.54 | 1326.83 | G300E | 10818657.95 | 84.89 | G300E | 2458339.24 | 19.29
495 | Story15 | B34 | 32 MPa RC Beam (35 cm x 25 cm) | Beam | 32MPa | Concrete Rectangular | 250 | 350 | 875 | 6675 | 0.58 | 1428.9 | G300E | 10272521.59 | 80.6 | G300E | 2733658.87 | 21.45
496 | Story15 | B35 | 32 MPa RC Beam (50 cm x 25 cm) | Beam | 32MPa | Concrete Rectangular | 250 | 500 | 1250 | 6675 | 0.83 | 2041.28 | G300E | 5486243.18 | 43.05 | G300E | 4349252.51 | 34.13
497 | Story15 | B36 | 32 MPa RC Beam (57.5 cm x 25 cm) | Beam | 32MPa | Concrete Rectangular | 250 | 575 | 1437.5 | 7200 | 1.03 | 2532.11 | G300E | 7053808.7 | 55.35 | G300E | 5515101 | 43.27
498 | Story15 | B4 | 32 MPa RC Beam (60 cm x 40 cm) | Beam | 32MPa | Concrete Rectangular | 400 | 600 | 2400 | 6675 | 1.6 | 3919.27 | G300E | 4658239.77 | 36.55 | G300E | 8665372.13 | 67.99
499 | Story15 | B40 | 32 MPa RC Beam (60 cm x 25 cm) | Beam | 32MPa | Concrete Rectangular | 250 | 600 | 1500 | 6675 | 1 | 2449.54 | G300E | 6252443.48 | 49.06 | G300E | 5296427.92 | 41.56
500 | Story15 | B41 | 32 MPa RC Beam (50 cm x 25 cm) | Beam | 32MPa | Concrete Rectangular | 250 | 500 | 1250 | 6675 | 0.83 | 2041.28 | G300E | 5485636.36 | 43.04 | G300E | 4350247.69 | 34.13
501 | Story15 | B42 | 32 MPa RC Beam (35 cm x 25 cm) | Beam | 32MPa | Concrete Rectangular | 250 | 350 | 875 | 6675 | 0.58 | 1428.9 | G300E | 10272521.59 | 80.6 | G300E | 2733873.38 | 21.45
502 | Story15 | B43 | 32 MPa RC Beam (32.5 cm x 25 cm) | Beam | 32MPa | Concrete Rectangular | 250 | 325 | 812.5 | 6675 | 0.54 | 1326.83 | G300E | 10814106.82 | 84.85 | G300E | 2458362.91 | 19.29
503 | Story15 | B44 | 32 MPa RC Beam (40 cm x 25 cm) | Beam | 32MPa | Concrete Rectangular | 250 | 400 | 1000 | 6675 | 0.67 | 1633.03 | G300E | 7737842.05 | 60.71 | G300E | 3595537.3 | 28.21
504 | Story15 | B45 | 32 MPa RC Beam (60 cm x 40 cm) | Beam | 32MPa | Concrete Rectangular | 400 | 600 | 2400 | 6675 | 1.6 | 3919.27 | G300E | 4850904.55 | 38.06 | G300E | 8665372.13 | 67.99
505 | Story15 | B46 | 32 MPa RC Beam (60 cm x 40 cm) | Beam | 32MPa | Concrete Rectangular | 400 | 600 | 2400 | 6675 | 1.6 | 3919.27 | G300E | 4667948.86 | 36.63 | G300E | 8665372.13 | 67.99
506 | Story15 | B47 | 32 MPa RC Beam (40 cm x 25 cm) | Beam | 32MPa | Concrete Rectangular | 250 | 400 | 1000 | 6675 | 0.67 | 1633.03 | G300E | 7737235.23 | 60.71 | G300E | 3595517.88 | 28.21
507 | Story15 | B48 | 32 MPa RC Beam (32.5 cm x 25 cm) | Beam | 32MPa | Concrete Rectangular | 250 | 325 | 812.5 | 6675 | 0.54 | 1326.83 | G300E | 11215213.64 | 88 | G300E | 2970658 | 23.31
508 | Story15 | B49 | 32 MPa RC Beam (35 cm x 25 cm) | Beam | 32MPa | Concrete Rectangular | 250 | 350 | 875 | 6675 | 0.58 | 1428.9 | G300E | 10271307.95 | 80.59 | G300E | 2733772.49 | 21.45
509 | Story15 | B5 | 32 MPa RC Beam (37.5 cm x 25 cm) | Beam | 32MPa | Concrete Rectangular | 250 | 375 | 937.5 | 6675 | 0.63 | 1530.96 | G300E | 7928079.55 | 62.21 | G300E | 2871872.1 | 22.53
510 | Story15 | B50 | 32 MPa RC Beam (40 cm x 25 cm) | Beam | 32MPa | Concrete Rectangular | 250 | 400 | 1000 | 6675 | 0.67 | 1633.03 | G300E | 7390135.23 | 57.99 | G300E | 3318947.14 | 26.04
511 | Story15 | B51 | 32 MPa RC Beam (60 cm x 25 cm) | Beam | 32MPa | Concrete Rectangular | 250 | 600 | 1500 | 7200 | 1.08 | 2642.2 | G300E | 6742330.43 | 52.9 | G300E | 5712878.82 | 44.83
512 | Story15 | B52 | 32 MPa RC Beam (60 cm x 25 cm) | Beam | 32MPa | Concrete Rectangular | 250 | 600 | 1500 | 6675 | 1 | 2449.54 | G300E | 6060900 | 47.56 | G300E | 5360188.1 | 42.06
513 | Story15 | B54 | 32 MPa RC Beam (60 cm x 25 cm) | Beam | 32MPa | Concrete Rectangular | 250 | 600 | 1500 | 6675 | 1 | 2449.54 | G300E | 6062351.09 | 47.57 | G300E | 5354601.42 | 42.01
514 | Story15 | B55 | 32 MPa RC Beam (60 cm x 25 cm) | Beam | 32MPa | Concrete Rectangular | 250 | 600 | 1500 | 6675 | 1 | 2449.54 | G300E | 6252443.48 | 49.06 | G300E | 5296431.4 | 41.56
515 | Story15 | B56 | 32 MPa RC Beam (40 cm x 25 cm) | Beam | 32MPa | Concrete Rectangular | 250 | 400 | 1000 | 6675 | 0.67 | 1633.03 | G300E | 7390135.23 | 57.99 | G300E | 3318853.69 | 26.04
516 | Story15 | B57 | 32 MPa RC Beam (35 cm x 25 cm) | Beam | 32MPa | Concrete Rectangular | 250 | 350 | 875 | 6675 | 0.58 | 1428.9 | G300E | 10272521.59 | 80.6 | G300E | 2733873.38 | 21.45
517 | Story15 | B58 | 32 MPa RC Beam (32.5 cm x 25 cm) | Beam | 32MPa | Concrete Rectangular | 250 | 325 | 812.5 | 6675 | 0.54 | 1326.83 | G300E | 11215820.45 | 88 | G300E | 2970632.37 | 23.31
518 | Story15 | B59 | 32 MPa RC Beam (40 cm x 25 cm) | Beam | 32MPa | Concrete Rectangular | 250 | 400 | 1000 | 6675 | 0.67 | 1633.03 | G300E | 7737842.05 | 60.71 | G300E | 3595526.37 | 28.21
519 | Story15 | B6 | 32 MPa RC Beam (60 cm x 40 cm) | Beam | 32MPa | Concrete Rectangular | 400 | 600 | 2400 | 6675 | 1.6 | 3919.27 | G300E | 5611643.48 | 44.03 | G300E | 7931069 | 62.23
520 | Story15 | B60 | 32 MPa RC Beam (60 cm x 40 cm) | Beam | 32MPa | Concrete Rectangular | 400 | 600 | 2400 | 6675 | 1.6 | 3919.27 | G300E | 4667948.86 | 36.63 | G300E | 8665372.13 | 67.99
521 | Story15 | B61 | 32 MPa RC Beam (60 cm x 40 cm) | Beam | 32MPa | Concrete Rectangular | 400 | 600 | 2400 | 6675 | 1.6 | 3919.27 | G300E | 5684065.91 | 44.6 | G300E | 5827886.07 | 45.73
522 | Story15 | B62 | 32 MPa RC Beam (37.5 cm x 25 cm) | Beam | 32MPa | Concrete Rectangular | 250 | 375 | 937.5 | 6675 | 0.63 | 1530.96 | G300E | 7629525 | 59.86 | G300E | 3061719.72 | 24.02
523 | Story15 | B63 | 32 MPa RC Beam (40 cm x 25 cm) | Beam | 32MPa | Concrete Rectangular | 250 | 400 | 1000 | 6675 | 0.67 | 1633.03 | G300E | 6887993.18 | 54.05 | G300E | 3282359.65 | 25.75
524 | Story15 | B64 | 32 MPa RC Beam (32.5 cm x 25 cm) | Beam | 32MPa | Concrete Rectangular | 250 | 325 | 812.5 | 6675 | 0.54 | 1326.83 | G300E | 11682463.64 | 91.66 | G300E | 3007578.8 | 23.6
525 | Story15 | B65 | 32 MPa RC Beam (37.5 cm x 25 cm) | Beam | 32MPa | Concrete Rectangular | 250 | 375 | 937.5 | 6675 | 0.63 | 1530.96 | G300E | 7902896.59 | 62.01 | G300E | 2882032.51 | 22.61
526 | Story15 | B66 | 32 MPa RC Beam (32.5 cm x 25 cm) | Beam | 32MPa | Concrete Rectangular | 250 | 325 | 812.5 | 6675 | 0.54 | 1326.83 | G300E | 10412696.59 | 81.7 | G300E | 3427705.04 | 26.9
527 | Story15 | B67 | 32 MPa RC Beam (35 cm x 25 cm) | Beam | 32MPa | Concrete Rectangular | 250 | 350 | 875 | 6675 | 0.58 | 1428.9 | G300E | 10302862.5 | 80.84 | G300E | 3223854.03 | 25.3
528 | Story15 | B68 | 32 MPa RC Beam (35 cm x 25 cm) | Beam | 32MPa | Concrete Rectangular | 250 | 350 | 875 | 6675 | 0.58 | 1428.9 | G300E | 8018192.05 | 62.91 | G300E | 3452884.05 | 27.09
529 | Story15 | B69 | 32 MPa RC Beam (35 cm x 25 cm) | Beam | 32MPa | Concrete Rectangular | 250 | 350 | 875 | 6675 | 0.58 | 1428.9 | G300E | 10302862.5 | 80.84 | G300E | 3223866.77 | 25.3
530 | Story15 | B7 | 32 MPa RC Beam (35 cm x 25 cm) | Beam | 32MPa | Concrete Rectangular | 250 | 350 | 875 | 6675 | 0.58 | 1428.9 | G300E | 10296794.32 | 80.79 | G300E | 3223832.79 | 25.3
531 | Story15 | B70 | 32 MPa RC Beam (32.5 cm x 25 cm) | Beam | 32MPa | Concrete Rectangular | 250 | 325 | 812.5 | 6675 | 0.54 | 1326.83 | G300E | 10413303.41 | 81.71 | G300E | 3427682.36 | 26.89
532 | Story15 | B71 | 32 MPa RC Beam (37.5 cm x 25 cm) | Beam | 32MPa | Concrete Rectangular | 250 | 375 | 937.5 | 6675 | 0.63 | 1530.96 | G300E | 7903200 | 62.01 | G300E | 2882029.1 | 22.61
533 | Story15 | B72 | 32 MPa RC Beam (32.5 cm x 25 cm) | Beam | 32MPa | Concrete Rectangular | 250 | 325 | 812.5 | 6675 | 0.54 | 1326.83 | G300E | 11682767.05 | 91.67 | G300E | 3007607.39 | 23.6
534 | Story15 | B73 | 32 MPa RC Beam (40 cm x 25 cm) | Beam | 32MPa | Concrete Rectangular | 250 | 400 | 1000 | 6675 | 0.67 | 1633.03 | G300E | 6888600 | 54.05 | G300E | 3282354.79 | 25.75
535 | Story15 | B74 | 32 MPa RC Beam (37.5 cm x 25 cm) | Beam | 32MPa | Concrete Rectangular | 250 | 375 | 937.5 | 6675 | 0.63 | 1530.96 | G300E | 7618602.27 | 59.78 | G300E | 3062971.28 | 24.03
536 | Story15 | B75 | 32 MPa RC Beam (60 cm x 40 cm) | Beam | 32MPa | Concrete Rectangular | 400 | 600 | 2400 | 6675 | 1.6 | 3919.27 | G300E | 5684065.91 | 44.6 | G300E | 5827886.07 | 45.73
537 | Story15 | B76 | 32 MPa RC Beam (60 cm x 40 cm) | Beam | 32MPa | Concrete Rectangular | 400 | 600 | 2400 | 6675 | 1.6 | 3919.27 | G300E | 4956622.83 | 38.89 | G300E | 5899545.52 | 46.29
538 | Story15 | B77 | 32 MPa RC Beam (60 cm x 40 cm) | Beam | 32MPa | Concrete Rectangular | 400 | 600 | 2400 | 6675 | 1.6 | 3919.27 | G300E | 4839071.59 | 37.97 | G300E | 8665372.13 | 67.99
539 | Story15 | B78 | 32 MPa RC Beam (60 cm x 40 cm) | Beam | 32MPa | Concrete Rectangular | 400 | 600 | 2400 | 6675 | 1.6 | 3919.27 | G300E | 5611933.7 | 44.03 | G300E | 7931069 | 62.23
540 | Story15 | B79 | 32 MPa RC Beam (60 cm x 40 cm) | Beam | 32MPa | Concrete Rectangular | 400 | 600 | 2400 | 6675 | 1.6 | 3919.27 | G300E | 4451618.18 | 34.93 | G300E | 7917772.13 | 62.13
541 | Story15 | B8 | 32 MPa RC Beam (60 cm x 40 cm) | Beam | 32MPa | Concrete Rectangular | 400 | 600 | 2400 | 6675 | 1.6 | 3919.27 | G300E | 4451618.18 | 34.93 | G300E | 7917772.13 | 62.13
542 | Story15 | B80 | 32 MPa RC Beam (60 cm x 40 cm) | Beam | 32MPa | Concrete Rectangular | 400 | 600 | 2400 | 6675 | 1.6 | 3919.27 | G300E | 5436932.61 | 42.66 | G300E | 7931069 | 62.23
543 | Story15 | B81 | 32 MPa RC Beam (60 cm x 40 cm) | Beam | 32MPa | Concrete Rectangular | 400 | 600 | 2400 | 6675 | 1.6 | 3919.27 | G300E | 4839071.59 | 37.97 | G300E | 8665372.13 | 67.99
544 | Story15 | B82 | 32 MPa RC Beam (60 cm x 40 cm) | Beam | 32MPa | Concrete Rectangular | 400 | 600 | 2400 | 6675 | 1.6 | 3919.27 | G300E | 4956622.83 | 38.89 | G300E | 5899545.52 | 46.29
545 | Story15 | B9 | 32 MPa RC Beam (35 cm x 25 cm) | Beam | 32MPa | Concrete Rectangular | 250 | 350 | 875 | 6675 | 0.58 | 1428.9 | G300E | 10300865.98 | 80.82 | G300E | 3223805.18 | 25.3
546 | Story16 | B1 | 32 MPa RC Beam (60 cm x 40 cm) | Beam | 32MPa | Concrete Rectangular | 400 | 600 | 2400 | 6675 | 1.6 | 3919.27 | G300E | 4476194.32 | 35.12 | G300E | 7917772.13 | 62.13
547 | Story16 | B10 | 32 MPa RC Beam (60 cm x 40 cm) | Beam | 32MPa | Concrete Rectangular | 400 | 600 | 2400 | 6675 | 1.6 | 3919.27 | G300E | 4452831.82 | 34.94 | G300E | 8291572.13 | 65.06
548 | Story16 | B11 | 32 MPa RC Beam (40 cm x 25 cm) | Beam | 32MPa | Concrete Rectangular | 250 | 400 | 1000 | 6675 | 0.67 | 1633.03 | G300E | 7352209.09 | 57.69 | G300E | 2450612.17 | 19.23
549 | Story16 | B12 | 32 MPa RC Beam (60 cm x 40 cm) | Beam | 32MPa | Concrete Rectangular | 400 | 600 | 2400 | 6675 | 1.6 | 3919.27 | G300E | 4455865.91 | 34.96 | G300E | 8665372.13 | 67.99
550 | Story16 | B13 | 32 MPa RC Beam (40 cm x 25 cm) | Beam | 32MPa | Concrete Rectangular | 250 | 400 | 1000 | 6675 | 0.67 | 1633.03 | G300E | 7224777.27 | 56.69 | G300E | 2990976.48 | 23.47
551 | Story16 | B14 | 32 MPa RC Beam (60 cm x 40 cm) | Beam | 32MPa | Concrete Rectangular | 400 | 600 | 2400 | 6675 | 1.6 | 3919.27 | G300E | 4478014.77 | 35.14 | G300E | 7917772.13 | 62.13
552 | Story16 | B15 | 32 MPa RC Beam (60 cm x 40 cm) | Beam | 32MPa | Concrete Rectangular | 400 | 600 | 2400 | 6675 | 1.6 | 3919.27 | G300E | 4476497.73 | 35.12 | G300E | 7917772.13 | 62.13
553 | Story16 | B16 | 32 MPa RC Beam (60 cm x 40 cm) | Beam | 32MPa | Concrete Rectangular | 400 | 600 | 2400 | 6675 | 1.6 | 3919.27 | G300E | 4652475 | 36.51 | G300E | 8665372.13 | 67.99
554 | Story16 | B17 | 32 MPa RC Beam (40 cm x 25 cm) | Beam | 32MPa | Concrete Rectangular | 250 | 400 | 1000 | 6675 | 0.67 | 1633.03 | G300E | 7335218.18 | 57.55 | G300E | 3564162.37 | 27.97
555 | Story16 | B18 | 32 MPa RC Beam (32.5 cm x 25 cm) | Beam | 32MPa | Concrete Rectangular | 250 | 325 | 812.5 | 6675 | 0.54 | 1326.83 | G300E | 11209752.27 | 87.96 | G300E | 3014213.14 | 23.65
556 | Story16 | B19 | 32 MPa RC Beam (32.5 cm x 25 cm) | Beam | 32MPa | Concrete Rectangular | 250 | 325 | 812.5 | 6675 | 0.54 | 1326.83 | G300E | 11548660.23 | 90.62 | G300E | 2979353.25 | 23.38
557 | Story16 | B2 | 32 MPa RC Beam (60 cm x 40 cm) | Beam | 32MPa | Concrete Rectangular | 400 | 600 | 2400 | 6675 | 1.6 | 3919.27 | G300E | 4475890.91 | 35.12 | G300E | 7917772.13 | 62.13
558 | Story16 | B20 | 32 MPa RC Beam (40 cm x 25 cm) | Beam | 32MPa | Concrete Rectangular | 250 | 400 | 1000 | 6675 | 0.67 | 1633.03 | G300E | 7391045.45 | 57.99 | G300E | 3895500.87 | 30.57
559 | Story16 | B21 | 32 MPa RC Beam (35 cm x 25 cm) | Beam | 32MPa | Concrete Rectangular | 250 | 350 | 875 | 6675 | 0.58 | 1428.9 | G300E | 8831025 | 69.29 | G300E | 3595982.55 | 28.22
560 | Story16 | B22 | 32 MPa RC Beam (60 cm x 40 cm) | Beam | 32MPa | Concrete Rectangular | 400 | 600 | 2400 | 7200 | 1.73 | 4227.52 | G300E | 6958017.39 | 54.6 | G300E | 7573157.84 | 59.42
561 | Story16 | B23 | 32 MPa RC Beam (32.5 cm x 25 cm) | Beam | 32MPa | Concrete Rectangular | 250 | 325 | 812.5 | 6675 | 0.54 | 1326.83 | G300E | 8822529.55 | 69.22 | G300E | 3284239.34 | 25.77
562 | Story16 | B24 | 32 MPa RC Beam (60 cm x 40 cm) | Beam | 32MPa | Concrete Rectangular | 400 | 600 | 2400 | 7200 | 1.73 | 4227.52 | G300E | 6960208.7 | 54.61 | G300E | 7573157.84 | 59.42
563 | Story16 | B25 | 32 MPa RC Beam (35 cm x 25 cm) | Beam | 32MPa | Concrete Rectangular | 250 | 350 | 875 | 6675 | 0.58 | 1428.9 | G300E | 8804628.41 | 69.08 | G300E | 3578008.29 | 28.07
564 | Story16 | B26 | 32 MPa RC Beam (40 cm x 25 cm) | Beam | 32MPa | Concrete Rectangular | 250 | 400 | 1000 | 6675 | 0.67 | 1633.03 | G300E | 7379819.32 | 57.9 | G300E | 3315757.7 | 26.02
565 | Story16 | B27 | 32 MPa RC Beam (32.5 cm x 25 cm) | Beam | 32MPa | Concrete Rectangular | 250 | 325 | 812.5 | 6675 | 0.54 | 1326.83 | G300E | 11506486.36 | 90.28 | G300E | 2995121.65 | 23.5
566 | Story16 | B28 | 32 MPa RC Beam (32.5 cm x 25 cm) | Beam | 32MPa | Concrete Rectangular | 250 | 325 | 812.5 | 6675 | 0.54 | 1326.83 | G300E | 11214000 | 87.99 | G300E | 3014537.56 | 23.65
567 | Story16 | B29 | 32 MPa RC Beam (40 cm x 25 cm) | Beam | 32MPa | Concrete Rectangular | 250 | 400 | 1000 | 6675 | 0.67 | 1633.03 | G300E | 7332487.5 | 57.53 | G300E | 3566160.01 | 27.98
568 | Story16 | B3 | 32 MPa RC Beam (40 cm x 25 cm) | Beam | 32MPa | Concrete Rectangular | 250 | 400 | 1000 | 6675 | 0.67 | 1633.03 | G300E | 7247836.36 | 56.87 | G300E | 2961321.27 | 23.24
569 | Story16 | B30 | 32 MPa RC Beam (60 cm x 40 cm) | Beam | 32MPa | Concrete Rectangular | 400 | 600 | 2400 | 6675 | 1.6 | 3919.27 | G300E | 4652171.59 | 36.5 | G300E | 8665372.13 | 67.99
570 | Story16 | B31 | 32 MPa RC Beam (60 cm x 40 cm) | Beam | 32MPa | Concrete Rectangular | 400 | 600 | 2400 | 6675 | 1.6 | 3919.27 | G300E | 6220493.18 | 48.81 | G300E | 5573020.61 | 43.73
571 | Story16 | B32 | 32 MPa RC Beam (40 cm x 25 cm) | Beam | 32MPa | Concrete Rectangular | 250 | 400 | 1000 | 6675 | 0.67 | 1633.03 | G300E | 7536075 | 59.13 | G300E | 4049607.2 | 31.77
572 | Story16 | B33 | 32 MPa RC Beam (32.5 cm x 25 cm) | Beam | 32MPa | Concrete Rectangular | 250 | 325 | 812.5 | 6675 | 0.54 | 1326.83 | G300E | 10262205.68 | 80.52 | G300E | 3388823.92 | 26.59
573 | Story16 | B34 | 32 MPa RC Beam (35 cm x 25 cm) | Beam | 32MPa | Concrete Rectangular | 250 | 350 | 875 | 6675 | 0.58 | 1428.9 | G300E | 10325921.59 | 81.02 | G300E | 2727268.16 | 21.4
574 | Story16 | B35 | 32 MPa RC Beam (52.5 cm x 25 cm) | Beam | 32MPa | Concrete Rectangular | 250 | 525 | 1312.5 | 6675 | 0.88 | 2143.35 | G300E | 5263540.91 | 41.3 | G300E | 4496235.1 | 35.28
575 | Story16 | B36 | 32 MPa RC Beam (60 cm x 25 cm) | Beam | 32MPa | Concrete Rectangular | 250 | 600 | 1500 | 7200 | 1.08 | 2642.2 | G300E | 6950191.3 | 54.53 | G300E | 5654153.11 | 44.36
576 | Story16 | B4 | 32 MPa RC Beam (60 cm x 40 cm) | Beam | 32MPa | Concrete Rectangular | 400 | 600 | 2400 | 6675 | 1.6 | 3919.27 | G300E | 4457989.77 | 34.98 | G300E | 8665372.13 | 67.99
577 | Story16 | B40 | 32 MPa RC Beam (60 cm x 25 cm) | Beam | 32MPa | Concrete Rectangular | 250 | 600 | 1500 | 6675 | 1 | 2449.54 | G300E | 6557171.74 | 51.45 | G300E | 5262298.36 | 41.29
578 | Story16 | B41 | 32 MPa RC Beam (52.5 cm x 25 cm) | Beam | 32MPa | Concrete Rectangular | 250 | 525 | 1312.5 | 6675 | 0.88 | 2143.35 | G300E | 5262934.09 | 41.29 | G300E | 4497221.78 | 35.29
579 | Story16 | B42 | 32 MPa RC Beam (35 cm x 25 cm) | Beam | 32MPa | Concrete Rectangular | 250 | 350 | 875 | 6675 | 0.58 | 1428.9 | G300E | 10398132.95 | 81.59 | G300E | 2743816.25 | 21.53
580 | Story16 | B43 | 32 MPa RC Beam (32.5 cm x 25 cm) | Beam | 32MPa | Concrete Rectangular | 250 | 325 | 812.5 | 6675 | 0.54 | 1326.83 | G300E | 10258261.36 | 80.49 | G300E | 3388849.56 | 26.59
581 | Story16 | B44 | 32 MPa RC Beam (40 cm x 25 cm) | Beam | 32MPa | Concrete Rectangular | 250 | 400 | 1000 | 6675 | 0.67 | 1633.03 | G300E | 7539412.5 | 59.16 | G300E | 4049680.02 | 31.78
582 | Story16 | B45 | 32 MPa RC Beam (60 cm x 40 cm) | Beam | 32MPa | Concrete Rectangular | 400 | 600 | 2400 | 6675 | 1.6 | 3919.27 | G300E | 6220493.18 | 48.81 | G300E | 5573020.61 | 43.73
583 | Story16 | B46 | 32 MPa RC Beam (60 cm x 40 cm) | Beam | 32MPa | Concrete Rectangular | 400 | 600 | 2400 | 6675 | 1.6 | 3919.27 | G300E | 4652171.59 | 36.5 | G300E | 8665372.13 | 67.99
584 | Story16 | B47 | 32 MPa RC Beam (40 cm x 25 cm) | Beam | 32MPa | Concrete Rectangular | 250 | 400 | 1000 | 6675 | 0.67 | 1633.03 | G300E | 7538502.27 | 59.15 | G300E | 4049666.67 | 31.78
585 | Story16 | B48 | 32 MPa RC Beam (32.5 cm x 25 cm) | Beam | 32MPa | Concrete Rectangular | 250 | 325 | 812.5 | 6675 | 0.54 | 1326.83 | G300E | 11214910.23 | 88 | G300E | 3014558.27 | 23.65
586 | Story16 | B49 | 32 MPa RC Beam (35 cm x 25 cm) | Beam | 32MPa | Concrete Rectangular | 250 | 350 | 875 | 6675 | 0.58 | 1428.9 | G300E | 10397222.73 | 81.58 | G300E | 2743714.3 | 21.53
587 | Story16 | B5 | 32 MPa RC Beam (40 cm x 25 cm) | Beam | 32MPa | Concrete Rectangular | 250 | 400 | 1000 | 6675 | 0.67 | 1633.03 | G300E | 7373447.73 | 57.85 | G300E | 2440469.81 | 19.15
588 | Story16 | B50 | 32 MPa RC Beam (40 cm x 25 cm) | Beam | 32MPa | Concrete Rectangular | 250 | 400 | 1000 | 6675 | 0.67 | 1633.03 | G300E | 7380729.55 | 57.91 | G300E | 3315854.8 | 26.02
589 | Story16 | B51 | 32 MPa RC Beam (60 cm x 25 cm) | Beam | 32MPa | Concrete Rectangular | 250 | 600 | 1500 | 7200 | 1.08 | 2642.2 | G300E | 7071339.13 | 55.48 | G300E | 5676044.24 | 44.54
590 | Story16 | B52 | 32 MPa RC Beam (60 cm x 40 cm) | Beam | 32MPa | Concrete Rectangular | 400 | 600 | 2400 | 6675 | 1.6 | 3919.27 | G300E | 6451822.83 | 50.62 | G300E | 7020948.42 | 55.09
591 | Story16 | B54 | 32 MPa RC Beam (60 cm x 40 cm) | Beam | 32MPa | Concrete Rectangular | 400 | 600 | 2400 | 6675 | 1.6 | 3919.27 | G300E | 6453854.35 | 50.64 | G300E | 7020948.42 | 55.09
592 | Story16 | B55 | 32 MPa RC Beam (60 cm x 25 cm) | Beam | 32MPa | Concrete Rectangular | 250 | 600 | 1500 | 6675 | 1 | 2449.54 | G300E | 6557171.74 | 51.45 | G300E | 5262301.84 | 41.29
593 | Story16 | B56 | 32 MPa RC Beam (40 cm x 25 cm) | Beam | 32MPa | Concrete Rectangular | 250 | 400 | 1000 | 6675 | 0.67 | 1633.03 | G300E | 7379819.32 | 57.9 | G300E | 3315758.92 | 26.02
594 | Story16 | B57 | 32 MPa RC Beam (35 cm x 25 cm) | Beam | 32MPa | Concrete Rectangular | 250 | 350 | 875 | 6675 | 0.58 | 1428.9 | G300E | 10398132.95 | 81.59 | G300E | 2743816.25 | 21.53
595 | Story16 | B58 | 32 MPa RC Beam (32.5 cm x 25 cm) | Beam | 32MPa | Concrete Rectangular | 250 | 325 | 812.5 | 6675 | 0.54 | 1326.83 | G300E | 11214000 | 87.99 | G300E | 3014545.45 | 23.65
596 | Story16 | B59 | 32 MPa RC Beam (40 cm x 25 cm) | Beam | 32MPa | Concrete Rectangular | 250 | 400 | 1000 | 6675 | 0.67 | 1633.03 | G300E | 7539412.5 | 59.16 | G300E | 4049664.25 | 31.78
597 | Story16 | B6 | 32 MPa RC Beam (60 cm x 40 cm) | Beam | 32MPa | Concrete Rectangular | 400 | 600 | 2400 | 6675 | 1.6 | 3919.27 | G300E | 4452225 | 34.93 | G300E | 8291572.13 | 65.06
598 | Story16 | B60 | 32 MPa RC Beam (60 cm x 40 cm) | Beam | 32MPa | Concrete Rectangular | 400 | 600 | 2400 | 6675 | 1.6 | 3919.27 | G300E | 4652475 | 36.51 | G300E | 8665372.13 | 67.99
599 | Story16 | B61 | 32 MPa RC Beam (60 cm x 40 cm) | Beam | 32MPa | Concrete Rectangular | 400 | 600 | 2400 | 6675 | 1.6 | 3919.27 | G300E | 4476497.73 | 35.12 | G300E | 7917772.13 | 62.13
600 | Story16 | B62 | 32 MPa RC Beam (40 cm x 25 cm) | Beam | 32MPa | Concrete Rectangular | 250 | 400 | 1000 | 6675 | 0.67 | 1633.03 | G300E | 7343106.82 | 57.62 | G300E | 3564845.65 | 27.97
601 | Story16 | B63 | 32 MPa RC Beam (40 cm x 25 cm) | Beam | 32MPa | Concrete Rectangular | 250 | 400 | 1000 | 6675 | 0.67 | 1633.03 | G300E | 7224473.86 | 56.69 | G300E | 2990976.48 | 23.47
602 | Story16 | B64 | 32 MPa RC Beam (32.5 cm x 25 cm) | Beam | 32MPa | Concrete Rectangular | 250 | 325 | 812.5 | 6675 | 0.54 | 1326.83 | G300E | 11505879.55 | 90.28 | G300E | 2995089.11 | 23.5
603 | Story16 | B65 | 32 MPa RC Beam (40 cm x 25 cm) | Beam | 32MPa | Concrete Rectangular | 250 | 400 | 1000 | 6675 | 0.67 | 1633.03 | G300E | 7352209.09 | 57.69 | G300E | 2450624.3 | 19.23
604 | Story16 | B66 | 32 MPa RC Beam (35 cm x 25 cm) | Beam | 32MPa | Concrete Rectangular | 250 | 350 | 875 | 6675 | 0.58 | 1428.9 | G300E | 8804021.59 | 69.08 | G300E | 3577958.38 | 28.07
605 | Story16 | B67 | 32 MPa RC Beam (35 cm x 25 cm) | Beam | 32MPa | Concrete Rectangular | 250 | 350 | 875 | 6675 | 0.58 | 1428.9 | G300E | 10404807.95 | 81.64 | G300E | 3273879.51 | 25.69
606 | Story16 | B68 | 32 MPa RC Beam (32.5 cm x 25 cm) | Beam | 32MPa | Concrete Rectangular | 250 | 325 | 812.5 | 6675 | 0.54 | 1326.83 | G300E | 8821619.32 | 69.22 | G300E | 3284307.38 | 25.77
607 | Story16 | B69 | 32 MPa RC Beam (35 cm x 25 cm) | Beam | 32MPa | Concrete Rectangular | 250 | 350 | 875 | 6675 | 0.58 | 1428.9 | G300E | 10404807.95 | 81.64 | G300E | 3273896.5 | 25.69
608 | Story16 | B7 | 32 MPa RC Beam (35 cm x 25 cm) | Beam | 32MPa | Concrete Rectangular | 250 | 350 | 875 | 6675 | 0.58 | 1428.9 | G300E | 10399953.41 | 81.6 | G300E | 3273821.11 | 25.69
609 | Story16 | B70 | 32 MPa RC Beam (35 cm x 25 cm) | Beam | 32MPa | Concrete Rectangular | 250 | 350 | 875 | 6675 | 0.58 | 1428.9 | G300E | 8804628.41 | 69.08 | G300E | 3577945.64 | 28.07
610 | Story16 | B71 | 32 MPa RC Beam (40 cm x 25 cm) | Beam | 32MPa | Concrete Rectangular | 250 | 400 | 1000 | 6675 | 0.67 | 1633.03 | G300E | 7351602.27 | 57.68 | G300E | 2450621.88 | 19.23
611 | Story16 | B72 | 32 MPa RC Beam (32.5 cm x 25 cm) | Beam | 32MPa | Concrete Rectangular | 250 | 325 | 812.5 | 6675 | 0.54 | 1326.83 | G300E | 11506789.77 | 90.29 | G300E | 2995120.67 | 23.5
612 | Story16 | B73 | 32 MPa RC Beam (40 cm x 25 cm) | Beam | 32MPa | Concrete Rectangular | 250 | 400 | 1000 | 6675 | 0.67 | 1633.03 | G300E | 7224777.27 | 56.69 | G300E | 2990969.2 | 23.47
613 | Story16 | B74 | 32 MPa RC Beam (40 cm x 25 cm) | Beam | 32MPa | Concrete Rectangular | 250 | 400 | 1000 | 6675 | 0.67 | 1633.03 | G300E | 7332487.5 | 57.53 | G300E | 3566166.08 | 27.98
614 | Story16 | B75 | 32 MPa RC Beam (60 cm x 40 cm) | Beam | 32MPa | Concrete Rectangular | 400 | 600 | 2400 | 6675 | 1.6 | 3919.27 | G300E | 4476497.73 | 35.12 | G300E | 7917772.13 | 62.13
615 | Story16 | B76 | 32 MPa RC Beam (60 cm x 40 cm) | Beam | 32MPa | Concrete Rectangular | 400 | 600 | 2400 | 6675 | 1.6 | 3919.27 | G300E | 4478014.77 | 35.14 | G300E | 7917772.13 | 62.13
616 | Story16 | B77 | 32 MPa RC Beam (60 cm x 40 cm) | Beam | 32MPa | Concrete Rectangular | 400 | 600 | 2400 | 6675 | 1.6 | 3919.27 | G300E | 4455562.5 | 34.96 | G300E | 8665372.13 | 67.99
617 | Story16 | B78 | 32 MPa RC Beam (60 cm x 40 cm) | Beam | 32MPa | Concrete Rectangular | 400 | 600 | 2400 | 6675 | 1.6 | 3919.27 | G300E | 4452831.82 | 34.94 | G300E | 8291572.13 | 65.06
618 | Story16 | B79 | 32 MPa RC Beam (60 cm x 40 cm) | Beam | 32MPa | Concrete Rectangular | 400 | 600 | 2400 | 6675 | 1.6 | 3919.27 | G300E | 6220493.18 | 48.81 | G300E | 5573020.61 | 43.73
619 | Story16 | B8 | 32 MPa RC Beam (60 cm x 40 cm) | Beam | 32MPa | Concrete Rectangular | 400 | 600 | 2400 | 6675 | 1.6 | 3919.27 | G300E | 6220493.18 | 48.81 | G300E | 5573020.61 | 43.73
620 | Story16 | B80 | 32 MPa RC Beam (60 cm x 40 cm) | Beam | 32MPa | Concrete Rectangular | 400 | 600 | 2400 | 6675 | 1.6 | 3919.27 | G300E | 4452831.82 | 34.94 | G300E | 8291572.13 | 65.06
621 | Story16 | B81 | 32 MPa RC Beam (60 cm x 40 cm) | Beam | 32MPa | Concrete Rectangular | 400 | 600 | 2400 | 6675 | 1.6 | 3919.27 | G300E | 4455562.5 | 34.96 | G300E | 8665372.13 | 67.99
622 | Story16 | B82 | 32 MPa RC Beam (60 cm x 40 cm) | Beam | 32MPa | Concrete Rectangular | 400 | 600 | 2400 | 6675 | 1.6 | 3919.27 | G300E | 4478014.77 | 35.14 | G300E | 7917772.13 | 62.13
623 | Story16 | B9 | 32 MPa RC Beam (35 cm x 25 cm) | Beam | 32MPa | Concrete Rectangular | 250 | 350 | 875 | 6675 | 0.58 | 1428.9 | G300E | 10403897.73 | 81.63 | G300E | 3273844.47 | 25.69
624 | Story17 | B1 | 32 MPa RC Beam (60 cm x 40 cm) | Beam | 32MPa | Concrete Rectangular | 400 | 600 | 2400 | 6700 | 1.61 | 3933.94 | G300E | 5709618.18 | 44.8 | G300E | 5849713.35 | 45.9
625 | Story17 | B10 | 32 MPa RC Beam (60 cm x 40 cm) | Beam | 32MPa | Concrete Rectangular | 400 | 600 | 2400 | 6700 | 1.61 | 3933.94 | G300E | 5445352.17 | 42.73 | G300E | 8042339.17 | 63.1
626 | Story17 | B11 | 32 MPa RC Beam (60 cm x 40 cm) | Beam | 32MPa | Concrete Rectangular | 400 | 600 | 2400 | 6700 | 1.61 | 3933.94 | G300E | 5173618.18 | 40.59 | G300E | 1534920.05 | 12.04
627 | Story17 | B12 | 32 MPa RC Beam (60 cm x 40 cm) | Beam | 32MPa | Concrete Rectangular | 400 | 600 | 2400 | 6700 | 1.61 | 3933.94 | G300E | 4509100 | 35.38 | G300E | 8697826.71 | 68.25
628 | Story17 | B13 | 32 MPa RC Beam (60 cm x 40 cm) | Beam | 32MPa | Concrete Rectangular | 400 | 600 | 2400 | 6700 | 1.61 | 3933.94 | G300E | 5432177.27 | 42.62 | G300E | 5286920.05 | 41.48
629 | Story17 | B14 | 32 MPa RC Beam (60 cm x 40 cm) | Beam | 32MPa | Concrete Rectangular | 400 | 600 | 2400 | 6700 | 1.61 | 3933.94 | G300E | 5331452.17 | 41.83 | G300E | 5840075.39 | 45.82
630 | Story17 | B15 | 32 MPa RC Beam (60 cm x 40 cm) | Beam | 32MPa | Concrete Rectangular | 400 | 600 | 2400 | 6700 | 1.61 | 3933.94 | G300E | 5709618.18 | 44.8 | G300E | 5849713.35 | 45.9
631 | Story17 | B16 | 32 MPa RC Beam (60 cm x 40 cm) | Beam | 32MPa | Concrete Rectangular | 400 | 600 | 2400 | 6700 | 1.61 | 3933.94 | G300E | 4720150 | 37.04 | G300E | 8697826.71 | 68.25
632 | Story17 | B17 | 32 MPa RC Beam (60 cm x 40 cm) | Beam | 32MPa | Concrete Rectangular | 400 | 600 | 2400 | 6700 | 1.61 | 3933.94 | G300E | 5453800 | 42.79 | G300E | 5286920.05 | 41.48
633 | Story17 | B18 | 32 MPa RC Beam (60 cm x 40 cm) | Beam | 32MPa | Concrete Rectangular | 400 | 600 | 2400 | 6700 | 1.61 | 3933.94 | G300E | 6052840.91 | 47.49 | G300E | 3445026.71 | 27.03
634 | Story17 | B19 | 32 MPa RC Beam (60 cm x 40 cm) | Beam | 32MPa | Concrete Rectangular | 400 | 600 | 2400 | 6700 | 1.61 | 3933.94 | G300E | 6113750 | 47.97 | G300E | 3445026.71 | 27.03
635 | Story17 | B2 | 32 MPa RC Beam (60 cm x 40 cm) | Beam | 32MPa | Concrete Rectangular | 400 | 600 | 2400 | 6700 | 1.61 | 3933.94 | G300E | 5332034.78 | 41.84 | G300E | 5840075.39 | 45.82
636 | Story17 | B20 | 32 MPa RC Beam (60 cm x 40 cm) | Beam | 32MPa | Concrete Rectangular | 400 | 600 | 2400 | 6700 | 1.61 | 3933.94 | G300E | 5540595.45 | 43.47 | G300E | 4945826.71 | 38.81
637 | Story17 | B21 | 32 MPa RC Beam (60 cm x 40 cm) | Beam | 32MPa | Concrete Rectangular | 400 | 600 | 2400 | 6700 | 1.61 | 3933.94 | G300E | 5373400 | 42.16 | G300E | 2404700.05 | 18.87
638 | Story17 | B22 | 32 MPa RC Beam (60 cm x 40 cm) | Beam | 32MPa | Concrete Rectangular | 400 | 600 | 2400 | 7200 | 1.73 | 4227.52 | G300E | 7147408.7 | 56.08 | G300E | 7871174.61 | 61.76
639 | Story17 | B23 | 32 MPa RC Beam (60 cm x 40 cm) | Beam | 32MPa | Concrete Rectangular | 400 | 600 | 2400 | 6700 | 1.61 | 3933.94 | G300E | 5660586.36 | 44.42 | G300E | 6446626.71 | 50.58
640 | Story17 | B24 | 32 MPa RC Beam (60 cm x 40 cm) | Beam | 32MPa | Concrete Rectangular | 400 | 600 | 2400 | 7200 | 1.73 | 4227.52 | G300E | 7338991.3 | 57.58 | G300E | 7871174.61 | 61.76
641 | Story17 | B25 | 32 MPa RC Beam (60 cm x 40 cm) | Beam | 32MPa | Concrete Rectangular | 400 | 600 | 2400 | 6700 | 1.61 | 3933.94 | G300E | 5367309.09 | 42.11 | G300E | 2319426.71 | 18.2
642 | Story17 | B26 | 32 MPa RC Beam (60 cm x 40 cm) | Beam | 32MPa | Concrete Rectangular | 400 | 600 | 2400 | 6700 | 1.61 | 3933.94 | G300E | 5539681.82 | 43.47 | G300E | 4945826.71 | 38.81
643 | Story17 | B27 | 32 MPa RC Beam (60 cm x 40 cm) | Beam | 32MPa | Concrete Rectangular | 400 | 600 | 2400 | 6700 | 1.61 | 3933.94 | G300E | 6111313.64 | 47.95 | G300E | 3445026.71 | 27.03
644 | Story17 | B28 | 32 MPa RC Beam (60 cm x 40 cm) | Beam | 32MPa | Concrete Rectangular | 400 | 600 | 2400 | 6700 | 1.61 | 3933.94 | G300E | 6053145.45 | 47.5 | G300E | 3445026.71 | 27.03
645 | Story17 | B29 | 32 MPa RC Beam (60 cm x 40 cm) | Beam | 32MPa | Concrete Rectangular | 400 | 600 | 2400 | 6700 | 1.61 | 3933.94 | G300E | 5457150 | 42.82 | G300E | 5286920.05 | 41.48
646 | Story17 | B3 | 32 MPa RC Beam (60 cm x 40 cm) | Beam | 32MPa | Concrete Rectangular | 400 | 600 | 2400 | 6700 | 1.61 | 3933.94 | G300E | 5443445.45 | 42.71 | G300E | 5286920.05 | 41.48
647 | Story17 | B30 | 32 MPa RC Beam (60 cm x 40 cm) | Beam | 32MPa | Concrete Rectangular | 400 | 600 | 2400 | 6700 | 1.61 | 3933.94 | G300E | 4720150 | 37.04 | G300E | 8697826.71 | 68.25
648 | Story17 | B31 | 32 MPa RC Beam (60 cm x 40 cm) | Beam | 32MPa | Concrete Rectangular | 400 | 600 | 2400 | 6700 | 1.61 | 3933.94 | G300E | 4504227.27 | 35.34 | G300E | 9448226.71 | 74.13
649 | Story17 | B32 | 32 MPa RC Beam (60 cm x 40 cm) | Beam | 32MPa | Concrete Rectangular | 400 | 600 | 2400 | 6700 | 1.61 | 3933.94 | G300E | 5620690.91 | 44.1 | G300E | 1540507.85 | 12.09
650 | Story17 | B33 | 32 MPa RC Beam (60 cm x 40 cm) | Beam | 32MPa | Concrete Rectangular | 400 | 600 | 2400 | 6700 | 1.61 | 3933.94 | G300E | 5912445.45 | 46.39 | G300E | 3445026.71 | 27.03
651 | Story17 | B34 | 32 MPa RC Beam (60 cm x 40 cm) | Beam | 32MPa | Concrete Rectangular | 400 | 600 | 2400 | 6700 | 1.61 | 3933.94 | G300E | 6039136.36 | 47.39 | G300E | 1193826.71 | 9.37
652 | Story17 | B35 | 32 MPa RC Beam (60 cm x 40 cm) | Beam | 32MPa | Concrete Rectangular | 400 | 600 | 2400 | 6700 | 1.61 | 3933.94 | G300E | 5765350 | 45.24 | G300E | 6446626.71 | 50.58
653 | Story17 | B36 | 32 MPa RC Beam (60 cm x 40 cm) | Beam | 32MPa | Concrete Rectangular | 400 | 600 | 2400 | 7200 | 1.73 | 4227.52 | G300E | 7890260.87 | 61.91 | G300E | 8642513.74 | 67.81
654 | Story17 | B4 | 32 MPa RC Beam (60 cm x 40 cm) | Beam | 32MPa | Concrete Rectangular | 400 | 600 | 2400 | 6700 | 1.61 | 3933.94 | G300E | 4510927.27 | 35.39 | G300E | 8697826.71 | 68.25
655 | Story17 | B40 | 32 MPa RC Beam (60 cm x 40 cm) | Beam | 32MPa | Concrete Rectangular | 400 | 600 | 2400 | 6700 | 1.61 | 3933.94 | G300E | 7345530.43 | 57.64 | G300E | 8042339.17 | 63.1
656 | Story17 | B41 | 32 MPa RC Beam (60 cm x 40 cm) | Beam | 32MPa | Concrete Rectangular | 400 | 600 | 2400 | 6700 | 1.61 | 3933.94 | G300E | 5765654.55 | 45.24 | G300E | 6446626.71 | 50.58
657 | Story17 | B42 | 32 MPa RC Beam (60 cm x 40 cm) | Beam | 32MPa | Concrete Rectangular | 400 | 600 | 2400 | 6700 | 1.61 | 3933.94 | G300E | 6039136.36 | 47.39 | G300E | 1193826.71 | 9.37
658 | Story17 | B43 | 32 MPa RC Beam (60 cm x 40 cm) | Beam | 32MPa | Concrete Rectangular | 400 | 600 | 2400 | 6700 | 1.61 | 3933.94 | G300E | 5912445.45 | 46.39 | G300E | 3445026.71 | 27.03
659 | Story17 | B44 | 32 MPa RC Beam (60 cm x 40 cm) | Beam | 32MPa | Concrete Rectangular | 400 | 600 | 2400 | 6700 | 1.61 | 3933.94 | G300E | 5622213.64 | 44.11 | G300E | 1540533.44 | 12.09
660 | Story17 | B45 | 32 MPa RC Beam (60 cm x 40 cm) | Beam | 32MPa | Concrete Rectangular | 400 | 600 | 2400 | 6700 | 1.61 | 3933.94 | G300E | 4504227.27 | 35.34 | G300E | 9448226.71 | 74.13
661 | Story17 | B46 | 32 MPa RC Beam (60 cm x 40 cm) | Beam | 32MPa | Concrete Rectangular | 400 | 600 | 2400 | 6700 | 1.61 | 3933.94 | G300E | 4720150 | 37.04 | G300E | 8697826.71 | 68.25
662 | Story17 | B47 | 32 MPa RC Beam (60 cm x 40 cm) | Beam | 32MPa | Concrete Rectangular | 400 | 600 | 2400 | 6700 | 1.61 | 3933.94 | G300E | 5621604.55 | 44.11 | G300E | 1540526.13 | 12.09
663 | Story17 | B48 | 32 MPa RC Beam (60 cm x 40 cm) | Beam | 32MPa | Concrete Rectangular | 400 | 600 | 2400 | 6700 | 1.61 | 3933.94 | G300E | 6053450 | 47.5 | G300E | 3445026.71 | 27.03
664 | Story17 | B49 | 32 MPa RC Beam (60 cm x 40 cm) | Beam | 32MPa | Concrete Rectangular | 400 | 600 | 2400 | 6700 | 1.61 | 3933.94 | G300E | 6039136.36 | 47.39 | G300E | 1193826.71 | 9.37
665 | Story17 | B5 | 32 MPa RC Beam (60 cm x 40 cm) | Beam | 32MPa | Concrete Rectangular | 400 | 600 | 2400 | 6700 | 1.61 | 3933.94 | G300E | 5186713.64 | 40.7 | G300E | 1534920.05 | 12.04
666 | Story17 | B50 | 32 MPa RC Beam (60 cm x 40 cm) | Beam | 32MPa | Concrete Rectangular | 400 | 600 | 2400 | 6700 | 1.61 | 3933.94 | G300E | 5540290.91 | 43.47 | G300E | 4945826.71 | 38.81
667 | Story17 | B51 | 32 MPa RC Beam (60 cm x 40 cm) | Beam | 32MPa | Concrete Rectangular | 400 | 600 | 2400 | 7200 | 1.73 | 4227.52 | G300E | 7891826.09 | 61.92 | G300E | 8642513.74 | 67.81
668 | Story17 | B52 | 32 MPa RC Beam (60 cm x 40 cm) | Beam | 32MPa | Concrete Rectangular | 400 | 600 | 2400 | 6700 | 1.61 | 3933.94 | G300E | 6828173.91 | 53.58 | G300E | 7324565.26 | 57.47
669 | Story17 | B54 | 32 MPa RC Beam (60 cm x 40 cm) | Beam | 32MPa | Concrete Rectangular | 400 | 600 | 2400 | 6700 | 1.61 | 3933.94 | G300E | 6829630.43 | 53.59 | G300E | 7324565.26 | 57.47
670 | Story17 | B55 | 32 MPa RC Beam (60 cm x 40 cm) | Beam | 32MPa | Concrete Rectangular | 400 | 600 | 2400 | 6700 | 1.61 | 3933.94 | G300E | 7345821.74 | 57.64 | G300E | 8042339.17 | 63.1
671 | Story17 | B56 | 32 MPa RC Beam (60 cm x 40 cm) | Beam | 32MPa | Concrete Rectangular | 400 | 600 | 2400 | 6700 | 1.61 | 3933.94 | G300E | 5539681.82 | 43.47 | G300E | 4945826.71 | 38.81
672 | Story17 | B57 | 32 MPa RC Beam (60 cm x 40 cm) | Beam | 32MPa | Concrete Rectangular | 400 | 600 | 2400 | 6700 | 1.61 | 3933.94 | G300E | 6039136.36 | 47.39 | G300E | 1193826.71 | 9.37
673 | Story17 | B58 | 32 MPa RC Beam (60 cm x 40 cm) | Beam | 32MPa | Concrete Rectangular | 400 | 600 | 2400 | 6700 | 1.61 | 3933.94 | G300E | 6053145.45 | 47.5 | G300E | 3445026.71 | 27.03
674 | Story17 | B59 | 32 MPa RC Beam (60 cm x 40 cm) | Beam | 32MPa | Concrete Rectangular | 400 | 600 | 2400 | 6700 | 1.61 | 3933.94 | G300E | 5621909.09 | 44.11 | G300E | 1540529.78 | 12.09
675 | Story17 | B6 | 32 MPa RC Beam (60 cm x 40 cm) | Beam | 32MPa | Concrete Rectangular | 400 | 600 | 2400 | 6700 | 1.61 | 3933.94 | G300E | 5445352.17 | 42.73 | G300E | 8042339.17 | 63.1
676 | Story17 | B60 | 32 MPa RC Beam (60 cm x 40 cm) | Beam | 32MPa | Concrete Rectangular | 400 | 600 | 2400 | 6700 | 1.61 | 3933.94 | G300E | 4720150 | 37.04 | G300E | 8697826.71 | 68.25
677 | Story17 | B61 | 32 MPa RC Beam (60 cm x 40 cm) | Beam | 32MPa | Concrete Rectangular | 400 | 600 | 2400 | 6700 | 1.61 | 3933.94 | G300E | 5158695.45 | 40.48 | G300E | 5849713.35 | 45.9
678 | Story17 | B62 | 32 MPa RC Beam (60 cm x 40 cm) | Beam | 32MPa | Concrete Rectangular | 400 | 600 | 2400 | 6700 | 1.61 | 3933.94 | G300E | 5457150 | 42.82 | G300E | 5286920.05 | 41.48
679 | Story17 | B63 | 32 MPa RC Beam (60 cm x 40 cm) | Beam | 32MPa | Concrete Rectangular | 400 | 600 | 2400 | 6700 | 1.61 | 3933.94 | G300E | 5432177.27 | 42.62 | G300E | 5286920.05 | 41.48
680 | Story17 | B64 | 32 MPa RC Beam (60 cm x 40 cm) | Beam | 32MPa | Concrete Rectangular | 400 | 600 | 2400 | 6700 | 1.61 | 3933.94 | G300E | 6111313.64 | 47.95 | G300E | 3445026.71 | 27.03
681 | Story17 | B65 | 32 MPa RC Beam (60 cm x 40 cm) | Beam | 32MPa | Concrete Rectangular | 400 | 600 | 2400 | 6700 | 1.61 | 3933.94 | G300E | 5173618.18 | 40.59 | G300E | 1534920.05 | 12.04
682 | Story17 | B66 | 32 MPa RC Beam (60 cm x 40 cm) | Beam | 32MPa | Concrete Rectangular | 400 | 600 | 2400 | 6700 | 1.61 | 3933.94 | G300E | 5367309.09 | 42.11 | G300E | 2319426.71 | 18.2
683 | Story17 | B67 | 32 MPa RC Beam (60 cm x 40 cm) | Beam | 32MPa | Concrete Rectangular | 400 | 600 | 2400 | 6700 | 1.61 | 3933.94 | G300E | 5824431.82 | 45.7 | G300E | 2489973.38 | 19.54
684 | Story17 | B68 | 32 MPa RC Beam (60 cm x 40 cm) | Beam | 32MPa | Concrete Rectangular | 400 | 600 | 2400 | 6700 | 1.61 | 3933.94 | G300E | 5659977.27 | 44.41 | G300E | 6446626.71 | 50.58
685 | Story17 | B69 | 32 MPa RC Beam (60 cm x 40 cm) | Beam | 32MPa | Concrete Rectangular | 400 | 600 | 2400 | 6700 | 1.61 | 3933.94 | G300E | 5824431.82 | 45.7 | G300E | 2489973.38 | 19.54
686 | Story17 | B7 | 32 MPa RC Beam (60 cm x 40 cm) | Beam | 32MPa | Concrete Rectangular | 400 | 600 | 2400 | 6700 | 1.61 | 3933.94 | G300E | 5823822.73 | 45.7 | G300E | 2489973.38 | 19.54
687 | Story17 | B70 | 32 MPa RC Beam (60 cm x 40 cm) | Beam | 32MPa | Concrete Rectangular | 400 | 600 | 2400 | 6700 | 1.61 | 3933.94 | G300E | 5367004.55 | 42.11 | G300E | 2319426.71 | 18.2
688 | Story17 | B71 | 32 MPa RC Beam (60 cm x 40 cm) | Beam | 32MPa | Concrete Rectangular | 400 | 600 | 2400 | 6700 | 1.61 | 3933.94 | G300E | 5174227.27 | 40.6 | G300E | 1534920.05 | 12.04
689 | Story17 | B72 | 32 MPa RC Beam (60 cm x 40 cm) | Beam | 32MPa | Concrete Rectangular | 400 | 600 | 2400 | 6700 | 1.61 | 3933.94 | G300E | 6111313.64 | 47.95 | G300E | 3445026.71 | 27.03
690 | Story17 | B73 | 32 MPa RC Beam (60 cm x 40 cm) | Beam | 32MPa | Concrete Rectangular | 400 | 600 | 2400 | 6700 | 1.61 | 3933.94 | G300E | 5432177.27 | 42.62 | G300E | 5286920.05 | 41.48
691 | Story17 | B74 | 32 MPa RC Beam (60 cm x 40 cm) | Beam | 32MPa | Concrete Rectangular | 400 | 600 | 2400 | 6700 | 1.61 | 3933.94 | G300E | 5457150 | 42.82 | G300E | 5286920.05 | 41.48
692 | Story17 | B75 | 32 MPa RC Beam (60 cm x 40 cm) | Beam | 32MPa | Concrete Rectangular | 400 | 600 | 2400 | 6700 | 1.61 | 3933.94 | G300E | 5158695.45 | 40.48 | G300E | 5849713.35 | 45.9
693 | Story17 | B76 | 32 MPa RC Beam (60 cm x 40 cm) | Beam | 32MPa | Concrete Rectangular | 400 | 600 | 2400 | 6700 | 1.61 | 3933.94 | G300E | 5331452.17 | 41.83 | G300E | 5840075.39 | 45.82
694 | Story17 | B77 | 32 MPa RC Beam (60 cm x 40 cm) | Beam | 32MPa | Concrete Rectangular | 400 | 600 | 2400 | 6700 | 1.61 | 3933.94 | G300E | 4509100 | 35.38 | G300E | 8697826.71 | 68.25
695 | Story17 | B78 | 32 MPa RC Beam (60 cm x 40 cm) | Beam | 32MPa | Concrete Rectangular | 400 | 600 | 2400 | 6700 | 1.61 | 3933.94 | G300E | 5445352.17 | 42.73 | G300E | 8042339.17 | 63.1
696 | Story17 | B79 | 32 MPa RC Beam (60 cm x 40 cm) | Beam | 32MPa | Concrete Rectangular | 400 | 600 | 2400 | 6700 | 1.61 | 3933.94 | G300E | 4484127.27 | 35.18 | G300E | 7947426.71 | 62.36
697 | Story17 | B8 | 32 MPa RC Beam (60 cm x 40 cm) | Beam | 32MPa | Concrete Rectangular | 400 | 600 | 2400 | 6700 | 1.61 | 3933.94 | G300E | 4484127.27 | 35.18 | G300E | 7947426.71 | 62.36
698 | Story17 | B80 | 32 MPa RC Beam (60 cm x 40 cm) | Beam | 32MPa | Concrete Rectangular | 400 | 600 | 2400 | 6700 | 1.61 | 3933.94 | G300E | 5445352.17 | 42.73 | G300E | 8042339.17 | 63.1
699 | Story17 | B81 | 32 MPa RC Beam (60 cm x 40 cm) | Beam | 32MPa | Concrete Rectangular | 400 | 600 | 2400 | 6700 | 1.61 | 3933.94 | G300E | 4509100 | 35.38 | G300E | 8697826.71 | 68.25
700 | Story17 | B82 | 32 MPa RC Beam (60 cm x 40 cm) | Beam | 32MPa | Concrete Rectangular | 400 | 600 | 2400 | 6700 | 1.61 | 3933.94 | G300E | 5331452.17 | 41.83 | G300E | 5840075.39 | 45.82
701 | Story17 | B9 | 32 MPa RC Beam (60 cm x 40 cm) | Beam | 32MPa | Concrete Rectangular | 400 | 600 | 2400 | 6700 | 1.61 | 3933.94 | G300E | 5824431.82 | 45.7 | G300E | 2489973.38 | 19.54
702 | Story18 | B1 | 32 MPa RC Beam (60 cm x 40 cm) | Beam | 32MPa | Concrete Rectangular | 400 | 600 | 2400 | 6700 | 1.61 | 3933.94 | G300E | 4709795.45 | 36.95 | G300E | 7572226.71 | 59.41
703 | Story18 | B10 | 32 MPa RC Beam (60 cm x 40 cm) | Beam | 32MPa | Concrete Rectangular | 400 | 600 | 2400 | 6700 | 1.61 | 3933.94 | G300E | 5698786.96 | 44.71 | G300E | 6847841.03 | 53.73
704 | Story18 | B11 | 32 MPa RC Beam (60 cm x 40 cm) | Beam | 32MPa | Concrete Rectangular | 400 | 600 | 2400 | 6700 | 1.61 | 3933.94 | G300E | 5348427.27 | 41.97 | G300E | 1534920.05 | 12.04
705 | Story18 | B12 | 32 MPa RC Beam (60 cm x 40 cm) | Beam | 32MPa | Concrete Rectangular | 400 | 600 | 2400 | 6700 | 1.61 | 3933.94 | G300E | 5124917.39 | 40.21 | G300E | 7471378.57 | 58.62
706 | Story18 | B13 | 32 MPa RC Beam (60 cm x 40 cm) | Beam | 32MPa | Concrete Rectangular | 400 | 600 | 2400 | 6700 | 1.61 | 3933.94 | G300E | 5322236.36 | 41.76 | G300E | 2660520.05 | 20.88
707 | Story18 | B14 | 32 MPa RC Beam (60 cm x 40 cm) | Beam | 32MPa | Concrete Rectangular | 400 | 600 | 2400 | 6700 | 1.61 | 3933.94 | G300E | 4707359.09 | 36.94 | G300E | 7947426.71 | 62.36
708 | Story18 | B15 | 32 MPa RC Beam (60 cm x 40 cm) | Beam | 32MPa | Concrete Rectangular | 400 | 600 | 2400 | 6700 | 1.61 | 3933.94 | G300E | 4710100 | 36.96 | G300E | 7572226.71 | 59.41
709 | Story18 | B16 | 32 MPa RC Beam (60 cm x 40 cm) | Beam | 32MPa | Concrete Rectangular | 400 | 600 | 2400 | 6700 | 1.61 | 3933.94 | G300E | 5328327.27 | 41.81 | G300E | 5679166.68 | 44.56
710 | Story18 | B17 | 32 MPa RC Beam (60 cm x 40 cm) | Beam | 32MPa | Concrete Rectangular | 400 | 600 | 2400 | 6700 | 1.61 | 3933.94 | G300E | 5374313.64 | 42.17 | G300E | 2660520.05 | 20.88
711 | Story18 | B18 | 32 MPa RC Beam (60 cm x 40 cm) | Beam | 32MPa | Concrete Rectangular | 400 | 600 | 2400 | 6700 | 1.61 | 3933.94 | G300E | 5959650 | 46.76 | G300E | 3445026.71 | 27.03
712 | Story18 | B19 | 32 MPa RC Beam (60 cm x 40 cm) | Beam | 32MPa | Concrete Rectangular | 400 | 600 | 2400 | 6700 | 1.61 | 3933.94 | G300E | 6030609.09 | 47.32 | G300E | 4945826.71 | 38.81
713 | Story18 | B2 | 32 MPa RC Beam (60 cm x 40 cm) | Beam | 32MPa | Concrete Rectangular | 400 | 600 | 2400 | 6700 | 1.61 | 3933.94 | G300E | 4705227.27 | 36.92 | G300E | 7947426.71 | 62.36
714 | Story18 | B20 | 32 MPa RC Beam (60 cm x 40 cm) | Beam | 32MPa | Concrete Rectangular | 400 | 600 | 2400 | 6700 | 1.61 | 3933.94 | G300E | 5546990.91 | 43.52 | G300E | 4945826.71 | 38.81
715 | Story18 | B21 | 32 MPa RC Beam (60 cm x 40 cm) | Beam | 32MPa | Concrete Rectangular | 400 | 600 | 2400 | 6700 | 1.61 | 3933.94 | G300E | 5390150 | 42.29 | G300E | 2404700.05 | 18.87
716 | Story18 | B22 | 32 MPa RC Beam (60 cm x 40 cm) | Beam | 32MPa | Concrete Rectangular | 400 | 600 | 2400 | 7200 | 1.73 | 4227.52 | G300E | 7728104.35 | 60.64 | G300E | 8256844.17 | 64.79
717 | Story18 | B23 | 32 MPa RC Beam (60 cm x 40 cm) | Beam | 32MPa | Concrete Rectangular | 400 | 600 | 2400 | 6700 | 1.61 | 3933.94 | G300E | 5629522.73 | 44.17 | G300E | 6446626.71 | 50.58
718 | Story18 | B24 | 32 MPa RC Beam (60 cm x 40 cm) | Beam | 32MPa | Concrete Rectangular | 400 | 600 | 2400 | 7200 | 1.73 | 4227.52 | G300E | 7541217.39 | 59.17 | G300E | 8256844.17 | 64.79
719 | Story18 | B25 | 32 MPa RC Beam (60 cm x 40 cm) | Beam | 32MPa | Concrete Rectangular | 400 | 600 | 2400 | 6700 | 1.61 | 3933.94 | G300E | 5383145.45 | 42.24 | G300E | 2404700.05 | 18.87
720 | Story18 | B26 | 32 MPa RC Beam (60 cm x 40 cm) | Beam | 32MPa | Concrete Rectangular | 400 | 600 | 2400 | 6700 | 1.61 | 3933.94 | G300E | 5547295.45 | 43.53 | G300E | 4945826.71 | 38.81
721 | Story18 | B27 | 32 MPa RC Beam (60 cm x 40 cm) | Beam | 32MPa | Concrete Rectangular | 400 | 600 | 2400 | 6700 | 1.61 | 3933.94 | G300E | 6034568.18 | 47.35 | G300E | 6446626.71 | 50.58
722 | Story18 | B28 | 32 MPa RC Beam (60 cm x 40 cm) | Beam | 32MPa | Concrete Rectangular | 400 | 600 | 2400 | 6700 | 1.61 | 3933.94 | G300E | 5959954.55 | 46.76 | G300E | 3445026.71 | 27.03
723 | Story18 | B29 | 32 MPa RC Beam (60 cm x 40 cm) | Beam | 32MPa | Concrete Rectangular | 400 | 600 | 2400 | 6700 | 1.61 | 3933.94 | G300E | 5377663.64 | 42.2 | G300E | 2660520.05 | 20.88
724 | Story18 | B3 | 32 MPa RC Beam (60 cm x 40 cm) | Beam | 32MPa | Concrete Rectangular | 400 | 600 | 2400 | 6700 | 1.61 | 3933.94 | G300E | 5329240.91 | 41.82 | G300E | 1534920.05 | 12.04
725 | Story18 | B30 | 32 MPa RC Beam (60 cm x 40 cm) | Beam | 32MPa | Concrete Rectangular | 400 | 600 | 2400 | 6700 | 1.61 | 3933.94 | G300E | 5328327.27 | 41.81 | G300E | 5679166.68 | 44.56
726 | Story18 | B31 | 32 MPa RC Beam (60 cm x 40 cm) | Beam | 32MPa | Concrete Rectangular | 400 | 600 | 2400 | 6700 | 1.61 | 3933.94 | G300E | 4887345.45 | 38.35 | G300E | 8697826.71 | 68.25
727 | Story18 | B32 | 32 MPa RC Beam (60 cm x 40 cm) | Beam | 32MPa | Concrete Rectangular | 400 | 600 | 2400 | 6700 | 1.61 | 3933.94 | G300E | 5578663.64 | 43.77 | G300E | 2575246.72 | 20.21
728 | Story18 | B33 | 32 MPa RC Beam (60 cm x 40 cm) | Beam | 32MPa | Concrete Rectangular | 400 | 600 | 2400 | 6700 | 1.61 | 3933.94 | G300E | 5956604.55 | 46.74 | G300E | 3445026.71 | 27.03
729 | Story18 | B34 | 32 MPa RC Beam (60 cm x 40 cm) | Beam | 32MPa | Concrete Rectangular | 400 | 600 | 2400 | 6700 | 1.61 | 3933.94 | G300E | 5885036.36 | 46.18 | G300E | 1193826.71 | 9.37
730 | Story18 | B35 | 32 MPa RC Beam (60 cm x 40 cm) | Beam | 32MPa | Concrete Rectangular | 400 | 600 | 2400 | 6700 | 1.61 | 3933.94 | G300E | 5746772.73 | 45.09 | G300E | 6446626.71 | 50.58
731 | Story18 | B36 | 32 MPa RC Beam (60 cm x 40 cm) | Beam | 32MPa | Concrete Rectangular | 400 | 600 | 2400 | 7200 | 1.73 | 4227.52 | G300E | 7945356.52 | 62.34 | G300E | 8642513.74 | 67.81
732 | Story18 | B4 | 32 MPa RC Beam (60 cm x 40 cm) | Beam | 32MPa | Concrete Rectangular | 400 | 600 | 2400 | 6700 | 1.61 | 3933.94 | G300E | 5145600 | 40.37 | G300E | 6394717.7 | 50.18
733 | Story18 | B40 | 32 MPa RC Beam (60 cm x 40 cm) | Beam | 32MPa | Concrete Rectangular | 400 | 600 | 2400 | 6700 | 1.61 | 3933.94 | G300E | 7397965.22 | 58.05 | G300E | 8042339.17 | 63.1
734 | Story18 | B41 | 32 MPa RC Beam (60 cm x 40 cm) | Beam | 32MPa | Concrete Rectangular | 400 | 600 | 2400 | 6700 | 1.61 | 3933.94 | G300E | 5747381.82 | 45.1 | G300E | 6446626.71 | 50.58
735 | Story18 | B42 | 32 MPa RC Beam (60 cm x 40 cm) | Beam | 32MPa | Concrete Rectangular | 400 | 600 | 2400 | 6700 | 1.61 | 3933.94 | G300E | 5885340.91 | 46.18 | G300E | 1193826.71 | 9.37
736 | Story18 | B43 | 32 MPa RC Beam (60 cm x 40 cm) | Beam | 32MPa | Concrete Rectangular | 400 | 600 | 2400 | 6700 | 1.61 | 3933.94 | G300E | 5956604.55 | 46.74 | G300E | 3445026.71 | 27.03
737 | Story18 | B44 | 32 MPa RC Beam (60 cm x 40 cm) | Beam | 32MPa | Concrete Rectangular | 400 | 600 | 2400 | 6700 | 1.61 | 3933.94 | G300E | 5580186.36 | 43.78 | G300E | 2575246.72 | 20.21
738 | Story18 | B45 | 32 MPa RC Beam (60 cm x 40 cm) | Beam | 32MPa | Concrete Rectangular | 400 | 600 | 2400 | 6700 | 1.61 | 3933.94 | G300E | 4887345.45 | 38.35 | G300E | 8697826.71 | 68.25
739 | Story18 | B46 | 32 MPa RC Beam (60 cm x 40 cm) | Beam | 32MPa | Concrete Rectangular | 400 | 600 | 2400 | 6700 | 1.61 | 3933.94 | G300E | 5879250 | 46.13 | G300E | 5679166.68 | 44.56
740 | Story18 | B47 | 32 MPa RC Beam (60 cm x 40 cm) | Beam | 32MPa | Concrete Rectangular | 400 | 600 | 2400 | 6700 | 1.61 | 3933.94 | G300E | 5579272.73 | 43.78 | G300E | 2575246.72 | 20.21
741 | Story18 | B48 | 32 MPa RC Beam (60 cm x 40 cm) | Beam | 32MPa | Concrete Rectangular | 400 | 600 | 2400 | 6700 | 1.61 | 3933.94 | G300E | 5959954.55 | 46.76 | G300E | 3445026.71 | 27.03
742 | Story18 | B49 | 32 MPa RC Beam (60 cm x 40 cm) | Beam | 32MPa | Concrete Rectangular | 400 | 600 | 2400 | 6700 | 1.61 | 3933.94 | G300E | 5884731.82 | 46.17 | G300E | 1193826.71 | 9.37
743 | Story18 | B5 | 32 MPa RC Beam (60 cm x 40 cm) | Beam | 32MPa | Concrete Rectangular | 400 | 600 | 2400 | 6700 | 1.61 | 3933.94 | G300E | 5360609.09 | 42.06 | G300E | 1534920.05 | 12.04
744 | Story18 | B50 | 32 MPa RC Beam (60 cm x 40 cm) | Beam | 32MPa | Concrete Rectangular | 400 | 600 | 2400 | 6700 | 1.61 | 3933.94 | G300E | 5547295.45 | 43.53 | G300E | 4945826.71 | 38.81
745 | Story18 | B51 | 32 MPa RC Beam (60 cm x 40 cm) | Beam | 32MPa | Concrete Rectangular | 400 | 600 | 2400 | 7200 | 1.73 | 4227.52 | G300E | 7947860.87 | 62.36 | G300E | 8642513.74 | 67.81
746 | Story18 | B52 | 32 MPa RC Beam (60 cm x 40 cm) | Beam | 32MPa | Concrete Rectangular | 400 | 600 | 2400 | 6700 | 1.61 | 3933.94 | G300E | 7017521.74 | 55.06 | G300E | 7683452.22 | 60.29
747 | Story18 | B54 | 32 MPa RC Beam (60 cm x 40 cm) | Beam | 32MPa | Concrete Rectangular | 400 | 600 | 2400 | 6700 | 1.61 | 3933.94 | G300E | 7019269.57 | 55.08 | G300E | 7683452.22 | 60.29
748 | Story18 | B55 | 32 MPa RC Beam (60 cm x 40 cm) | Beam | 32MPa | Concrete Rectangular | 400 | 600 | 2400 | 6700 | 1.61 | 3933.94 | G300E | 7397965.22 | 58.05 | G300E | 8042339.17 | 63.1
749 | Story18 | B56 | 32 MPa RC Beam (60 cm x 40 cm) | Beam | 32MPa | Concrete Rectangular | 400 | 600 | 2400 | 6700 | 1.61 | 3933.94 | G300E | 5547295.45 | 43.53 | G300E | 4945826.71 | 38.81
750 | Story18 | B57 | 32 MPa RC Beam (60 cm x 40 cm) | Beam | 32MPa | Concrete Rectangular | 400 | 600 | 2400 | 6700 | 1.61 | 3933.94 | G300E | 5885036.36 | 46.18 | G300E | 1193826.71 | 9.37
751 | Story18 | B58 | 32 MPa RC Beam (60 cm x 40 cm) | Beam | 32MPa | Concrete Rectangular | 400 | 600 | 2400 | 6700 | 1.61 | 3933.94 | G300E | 5959954.55 | 46.76 | G300E | 3445026.71 | 27.03
752 | Story18 | B59 | 32 MPa RC Beam (60 cm x 40 cm) | Beam | 32MPa | Concrete Rectangular | 400 | 600 | 2400 | 6700 | 1.61 | 3933.94 | G300E | 5579881.82 | 43.78 | G300E | 2575246.72 | 20.21
753 | Story18 | B6 | 32 MPa RC Beam (60 cm x 40 cm) | Beam | 32MPa | Concrete Rectangular | 400 | 600 | 2400 | 6700 | 1.61 | 3933.94 | G300E | 5346600 | 41.95 | G300E | 6847910.95 | 53.73
754 | Story18 | B60 | 32 MPa RC Beam (60 cm x 40 cm) | Beam | 32MPa | Concrete Rectangular | 400 | 600 | 2400 | 6700 | 1.61 | 3933.94 | G300E | 5879250 | 46.13 | G300E | 5679166.68 | 44.56
755 | Story18 | B61 | 32 MPa RC Beam (60 cm x 40 cm) | Beam | 32MPa | Concrete Rectangular | 400 | 600 | 2400 | 6700 | 1.61 | 3933.94 | G300E | 4710100 | 36.96 | G300E | 7572226.71 | 59.41
756 | Story18 | B62 | 32 MPa RC Beam (60 cm x 40 cm) | Beam | 32MPa | Concrete Rectangular | 400 | 600 | 2400 | 6700 | 1.61 | 3933.94 | G300E | 5377663.64 | 42.2 | G300E | 2660520.05 | 20.88
757 | Story18 | B63 | 32 MPa RC Beam (60 cm x 40 cm) | Beam | 32MPa | Concrete Rectangular | 400 | 600 | 2400 | 6700 | 1.61 | 3933.94 | G300E | 5321627.27 | 41.76 | G300E | 2660520.05 | 20.88
758 | Story18 | B64 | 32 MPa RC Beam (60 cm x 40 cm) | Beam | 32MPa | Concrete Rectangular | 400 | 600 | 2400 | 6700 | 1.61 | 3933.94 | G300E | 6033959.09 | 47.34 | G300E | 6446626.71 | 50.58
759 | Story18 | B65 | 32 MPa RC Beam (60 cm x 40 cm) | Beam | 32MPa | Concrete Rectangular | 400 | 600 | 2400 | 6700 | 1.61 | 3933.94 | G300E | 5348427.27 | 41.97 | G300E | 1534920.05 | 12.04
760 | Story18 | B66 | 32 MPa RC Beam (60 cm x 40 cm) | Beam | 32MPa | Concrete Rectangular | 400 | 600 | 2400 | 6700 | 1.61 | 3933.94 | G300E | 5382536.36 | 42.23 | G300E | 2404700.05 | 18.87
761 | Story18 | B67 | 32 MPa RC Beam (60 cm x 40 cm) | Beam | 32MPa | Concrete Rectangular | 400 | 600 | 2400 | 6700 | 1.61 | 3933.94 | G300E | 6332413.64 | 49.69 | G300E | 1279100.05 | 10.04
762 | Story18 | B68 | 32 MPa RC Beam (60 cm x 40 cm) | Beam | 32MPa | Concrete Rectangular | 400 | 600 | 2400 | 6700 | 1.61 | 3933.94 | G300E | 5629218.18 | 44.17 | G300E | 6446626.71 | 50.58
763 | Story18 | B69 | 32 MPa RC Beam (60 cm x 40 cm) | Beam | 32MPa | Concrete Rectangular | 400 | 600 | 2400 | 6700 | 1.61 | 3933.94 | G300E | 6332413.64 | 49.69 | G300E | 1279100.05 | 10.04
764 | Story18 | B7 | 32 MPa RC Beam (60 cm x 40 cm) | Beam | 32MPa | Concrete Rectangular | 400 | 600 | 2400 | 6700 | 1.61 | 3933.94 | G300E | 6330890.91 | 49.67 | G300E | 1279100.05 | 10.04
765 | Story18 | B70 | 32 MPa RC Beam (60 cm x 40 cm) | Beam | 32MPa | Concrete Rectangular | 400 | 600 | 2400 | 6700 | 1.61 | 3933.94 | G300E | 5382840.91 | 42.24 | G300E | 2404700.05 | 18.87
766 | Story18 | B71 | 32 MPa RC Beam (60 cm x 40 cm) | Beam | 32MPa | Concrete Rectangular | 400 | 600 | 2400 | 6700 | 1.61 | 3933.94 | G300E | 5348427.27 | 41.97 | G300E | 1534920.05 | 12.04
767 | Story18 | B72 | 32 MPa RC Beam (60 cm x 40 cm) | Beam | 32MPa | Concrete Rectangular | 400 | 600 | 2400 | 6700 | 1.61 | 3933.94 | G300E | 6034568.18 | 47.35 | G300E | 6446626.71 | 50.58
768 | Story18 | B73 | 32 MPa RC Beam (60 cm x 40 cm) | Beam | 32MPa | Concrete Rectangular | 400 | 600 | 2400 | 6700 | 1.61 | 3933.94 | G300E | 5321627.27 | 41.76 | G300E | 2660520.05 | 20.88
769 | Story18 | B74 | 32 MPa RC Beam (60 cm x 40 cm) | Beam | 32MPa | Concrete Rectangular | 400 | 600 | 2400 | 6700 | 1.61 | 3933.94 | G300E | 5377663.64 | 42.2 | G300E | 2660520.05 | 20.88
770 | Story18 | B75 | 32 MPa RC Beam (60 cm x 40 cm) | Beam | 32MPa | Concrete Rectangular | 400 | 600 | 2400 | 6700 | 1.61 | 3933.94 | G300E | 4710100 | 36.96 | G300E | 7572226.71 | 59.41
771 | Story18 | B76 | 32 MPa RC Beam (60 cm x 40 cm) | Beam | 32MPa | Concrete Rectangular | 400 | 600 | 2400 | 6700 | 1.61 | 3933.94 | G300E | 4707359.09 | 36.94 | G300E | 7947426.71 | 62.36
772 | Story18 | B77 | 32 MPa RC Beam (60 cm x 40 cm) | Beam | 32MPa | Concrete Rectangular | 400 | 600 | 2400 | 6700 | 1.61 | 3933.94 | G300E | 5124626.09 | 40.21 | G300E | 7471378.57 | 58.62
773 | Story18 | B78 | 32 MPa RC Beam (60 cm x 40 cm) | Beam | 32MPa | Concrete Rectangular | 400 | 600 | 2400 | 6700 | 1.61 | 3933.94 | G300E | 5347473.91 | 41.96 | G300E | 6847914.44 | 53.73
774 | Story18 | B79 | 32 MPa RC Beam (60 cm x 40 cm) | Beam | 32MPa | Concrete Rectangular | 400 | 600 | 2400 | 6700 | 1.61 | 3933.94 | G300E | 4475600 | 35.12 | G300E | 7947426.71 | 62.36
775 | Story18 | B8 | 32 MPa RC Beam (60 cm x 40 cm) | Beam | 32MPa | Concrete Rectangular | 400 | 600 | 2400 | 6700 | 1.61 | 3933.94 | G300E | 4475600 | 35.12 | G300E | 7947426.71 | 62.36
776 | Story18 | B80 | 32 MPa RC Beam (60 cm x 40 cm) | Beam | 32MPa | Concrete Rectangular | 400 | 600 | 2400 | 6700 | 1.61 | 3933.94 | G300E | 5699078.26 | 44.72 | G300E | 6847856.77 | 53.73
777 | Story18 | B81 | 32 MPa RC Beam (60 cm x 40 cm) | Beam | 32MPa | Concrete Rectangular | 400 | 600 | 2400 | 6700 | 1.61 | 3933.94 | G300E | 5124626.09 | 40.21 | G300E | 7471378.57 | 58.62
778 | Story18 | B82 | 32 MPa RC Beam (60 cm x 40 cm) | Beam | 32MPa | Concrete Rectangular | 400 | 600 | 2400 | 6700 | 1.61 | 3933.94 | G300E | 4707359.09 | 36.94 | G300E | 7947426.71 | 62.36
779 | Story18 | B9 | 32 MPa RC Beam (60 cm x 40 cm) | Beam | 32MPa | Concrete Rectangular | 400 | 600 | 2400 | 6700 | 1.61 | 3933.94 | G300E | 6331804.55 | 49.68 | G300E | 1279100.05 | 10.04
780 | Story19 | B1 | 32 MPa RC Beam (60 cm x 40 cm) | Beam | 32MPa | Concrete Rectangular | 400 | 600 | 2400 | 6712.5 | 1.61 | 3941.28 | G300E | 4767705.68 | 37.41 | G300E | 7962254 | 62.47
781 | Story19 | B10 | 32 MPa RC Beam (60 cm x 40 cm) | Beam | 32MPa | Concrete Rectangular | 400 | 600 | 2400 | 6712.5 | 1.61 | 3941.28 | G300E | 5048091.85 | 39.61 | G300E | 6756856.2 | 53.02
782 | Story19 | B11 | 32 MPa RC Beam (40 cm x 25 cm) | Beam | 32MPa | Concrete Rectangular | 250 | 400 | 1000 | 6712.5 | 0.67 | 1642.2 | G300E | 7585125 | 59.52 | G300E | 3426664.12 | 26.89
783 | Story19 | B12 | 32 MPa RC Beam (60 cm x 40 cm) | Beam | 32MPa | Concrete Rectangular | 400 | 600 | 2400 | 6712.5 | 1.61 | 3941.28 | G300E | 5998056.52 | 47.06 | G300E | 7485317.71 | 58.73
784 | Story19 | B13 | 32 MPa RC Beam (40 cm x 25 cm) | Beam | 32MPa | Concrete Rectangular | 250 | 400 | 1000 | 6712.5 | 0.67 | 1642.2 | G300E | 7510982.39 | 58.93 | G300E | 4028550.81 | 31.61
785 | Story19 | B14 | 32 MPa RC Beam (60 cm x 40 cm) | Beam | 32MPa | Concrete Rectangular | 400 | 600 | 2400 | 6712.5 | 1.61 | 3941.28 | G300E | 4732007.39 | 37.13 | G300E | 7962254 | 62.47
786 | Story19 | B15 | 32 MPa RC Beam (60 cm x 40 cm) | Beam | 32MPa | Concrete Rectangular | 400 | 600 | 2400 | 6712.5 | 1.61 | 3941.28 | G300E | 4768315.91 | 37.41 | G300E | 7962254 | 62.47
787 | Story19 | B16 | 32 MPa RC Beam (60 cm x 40 cm) | Beam | 32MPa | Concrete Rectangular | 400 | 600 | 2400 | 6712.5 | 1.61 | 3941.28 | G300E | 4967555.11 | 38.98 | G300E | 5860627 | 45.98
788 | Story19 | B17 | 32 MPa RC Beam (40 cm x 25 cm) | Beam | 32MPa | Concrete Rectangular | 250 | 400 | 1000 | 6712.5 | 0.67 | 1642.2 | G300E | 7684286.93 | 60.29 | G300E | 3633038.11 | 28.51
789 | Story19 | B18 | 32 MPa RC Beam (37.5 cm x 25 cm) | Beam | 32MPa | Concrete Rectangular | 250 | 375 | 937.5 | 6712.5 | 0.63 | 1539.56 | G300E | 8098936.36 | 63.55 | G300E | 3736413.2 | 29.32
790 | Story19 | B19 | 32 MPa RC Beam (37.5 cm x 25 cm) | Beam | 32MPa | Concrete Rectangular | 250 | 375 | 937.5 | 6712.5 | 0.63 | 1539.56 | G300E | 8308854.55 | 65.19 | G300E | 3170911.39 | 24.88
791 | Story19 | B2 | 32 MPa RC Beam (60 cm x 40 cm) | Beam | 32MPa | Concrete Rectangular | 400 | 600 | 2400 | 6712.5 | 1.61 | 3941.28 | G300E | 4730176.7 | 37.11 | G300E | 7962254 | 62.47
792 | Story19 | B20 | 32 MPa RC Beam (45 cm x 25 cm) | Beam | 32MPa | Concrete Rectangular | 250 | 450 | 1125 | 6712.5 | 0.76 | 1847.48 | G300E | 6570317.05 | 51.55 | G300E | 4220724.19 | 33.12
793 | Story19 | B21 | 32 MPa RC Beam (35 cm x 25 cm) | Beam | 32MPa | Concrete Rectangular | 250 | 350 | 875 | 6712.5 | 0.59 | 1436.93 | G300E | 9089640.34 | 71.32 | G300E | 3588778.17 | 28.16
794 | Story19 | B22 | 32 MPa RC Beam (60 cm x 40 cm) | Beam | 32MPa | Concrete Rectangular | 400 | 600 | 2400 | 7200 | 1.73 | 4227.52 | G300E | 7956939.13 | 62.43 | G300E | 8642513.74 | 67.81
795 | Story19 | B23 | 32 MPa RC Beam (40 cm x 25 cm) | Beam | 32MPa | Concrete Rectangular | 250 | 400 | 1000 | 6712.5 | 0.67 | 1642.2 | G300E | 6635001.14 | 52.06 | G300E | 3670230.24 | 28.8
796 | Story19 | B24 | 32 MPa RC Beam (60 cm x 40 cm) | Beam | 32MPa | Concrete Rectangular | 400 | 600 | 2400 | 7200 | 1.73 | 4227.52 | G300E | 7960695.65 | 62.46 | G300E | 8642513.74 | 67.81
797 | Story19 | B25 | 32 MPa RC Beam (35 cm x 25 cm) | Beam | 32MPa | Concrete Rectangular | 250 | 350 | 875 | 6712.5 | 0.59 | 1436.93 | G300E | 9061264.77 | 71.1 | G300E | 3599655.78 | 28.24
798 | Story19 | B26 | 32 MPa RC Beam (45 cm x 25 cm) | Beam | 32MPa | Concrete Rectangular | 250 | 450 | 1125 | 6712.5 | 0.76 | 1847.48 | G300E | 6562689.2 | 51.49 | G300E | 3617581.51 | 28.38
799 | Story19 | B27 | 32 MPa RC Beam (37.5 cm x 25 cm) | Beam | 32MPa | Concrete Rectangular | 250 | 375 | 937.5 | 6712.5 | 0.63 | 1539.56 | G300E | 8301226.7 | 65.13 | G300E | 3726122.48 | 29.24
800 | Story19 | B28 | 32 MPa RC Beam (37.5 cm x 25 cm) | Beam | 32MPa | Concrete Rectangular | 250 | 375 | 937.5 | 6712.5 | 0.63 | 1539.56 | G300E | 8101072.16 | 63.56 | G300E | 3736672.93 | 29.32
801 | Story19 | B29 | 32 MPa RC Beam (40 cm x 25 cm) | Beam | 32MPa | Concrete Rectangular | 250 | 400 | 1000 | 6712.5 | 0.67 | 1642.2 | G300E | 7686117.61 | 60.31 | G300E | 3634198.76 | 28.52
802 | Story19 | B3 | 32 MPa RC Beam (40 cm x 25 cm) | Beam | 32MPa | Concrete Rectangular | 250 | 400 | 1000 | 6712.5 | 0.67 | 1642.2 | G300E | 7542714.2 | 59.18 | G300E | 4021707.72 | 31.56
803 | Story19 | B30 | 32 MPa RC Beam (60 cm x 40 cm) | Beam | 32MPa | Concrete Rectangular | 400 | 600 | 2400 | 6712.5 | 1.61 | 3941.28 | G300E | 4967555.11 | 38.98 | G300E | 5860627 | 45.98
804 | Story19 | B31 | 32 MPa RC Beam (60 cm x 40 cm) | Beam | 32MPa | Concrete Rectangular | 400 | 600 | 2400 | 6712.5 | 1.61 | 3941.28 | G300E | 4537650 | 35.6 | G300E | 9465854 | 74.27
805 | Story19 | B32 | 32 MPa RC Beam (40 cm x 25 cm) | Beam | 32MPa | Concrete Rectangular | 250 | 400 | 1000 | 6712.5 | 0.67 | 1642.2 | G300E | 8279258.52 | 64.96 | G300E | 3245155.68 | 25.46
806 | Story19 | B33 | 32 MPa RC Beam (32.5 cm x 25 cm) | Beam | 32MPa | Concrete Rectangular | 250 | 325 | 812.5 | 6712.5 | 0.55 | 1334.29 | G300E | 11006974.43 | 86.36 | G300E | 2453993.58 | 19.25
807 | Story19 | B34 | 32 MPa RC Beam (35 cm x 25 cm) | Beam | 32MPa | Concrete Rectangular | 250 | 350 | 875 | 6712.5 | 0.59 | 1436.93 | G300E | 11050605.68 | 86.71 | G300E | 2763042.27 | 21.68
808 | Story19 | B35 | 32 MPa RC Beam (60 cm x 25 cm) | Beam | 32MPa | Concrete Rectangular | 250 | 600 | 1500 | 6712.5 | 1.01 | 2463.3 | G300E | 4835440.91 | 37.94 | G300E | 4976411.95 | 39.05
809 | Story19 | B36 | 32 MPa RC Beam (60 cm x 40 cm) | Beam | 32MPa | Concrete Rectangular | 400 | 600 | 2400 | 7200 | 1.73 | 4227.52 | G300E | 8233982.61 | 64.61 | G300E | 8642513.74 | 67.81
810 | Story19 | B4 | 32 MPa RC Beam (60 cm x 40 cm) | Beam | 32MPa | Concrete Rectangular | 400 | 600 | 2400 | 6712.5 | 1.61 | 3941.28 | G300E | 5823823.37 | 45.7 | G300E | 7485317.71 | 58.73
811 | Story19 | B40 | 32 MPa RC Beam (60 cm x 40 cm) | Beam | 32MPa | Concrete Rectangular | 400 | 600 | 2400 | 6712.5 | 1.61 | 3941.28 | G300E | 7681726.63 | 60.27 | G300E | 8057343.54 | 63.22
812 | Story19 | B41 | 32 MPa RC Beam (60 cm x 25 cm) | Beam | 32MPa | Concrete Rectangular | 250 | 600 | 1500 | 6712.5 | 1.01 | 2463.3 | G300E | 4835440.91 | 37.94 | G300E | 4976432.09 | 39.05
813 | Story19 | B42 | 32 MPa RC Beam (35 cm x 25 cm) | Beam | 32MPa | Concrete Rectangular | 250 | 350 | 875 | 6712.5 | 0.59 | 1436.93 | G300E | 11050300.57 | 86.7 | G300E | 2763245.17 | 21.68
814 | Story19 | B43 | 32 MPa RC Beam (32.5 cm x 25 cm) | Beam | 32MPa | Concrete Rectangular | 250 | 325 | 812.5 | 6712.5 | 0.55 | 1334.29 | G300E | 11007584.66 | 86.37 | G300E | 2454031.27 | 19.26
815 | Story19 | B44 | 32 MPa RC Beam (40 cm x 25 cm) | Beam | 32MPa | Concrete Rectangular | 250 | 400 | 1000 | 6712.5 | 0.67 | 1642.2 | G300E | 8284140.34 | 65 | G300E | 3245252.1 | 25.46
816 | Story19 | B45 | 32 MPa RC Beam (60 cm x 40 cm) | Beam | 32MPa | Concrete Rectangular | 400 | 600 | 2400 | 6712.5 | 1.61 | 3941.28 | G300E | 4537650 | 35.6 | G300E | 9465854 | 74.27
817 | Story19 | B46 | 32 MPa RC Beam (60 cm x 40 cm) | Beam | 32MPa | Concrete Rectangular | 400 | 600 | 2400 | 6712.5 | 1.61 | 3941.28 | G300E | 4231621.02 | 33.2 | G300E | 5860627 | 45.98
818 | Story19 | B47 | 32 MPa RC Beam (40 cm x 25 cm) | Beam | 32MPa | Concrete Rectangular | 250 | 400 | 1000 | 6712.5 | 0.67 | 1642.2 | G300E | 8283530.11 | 65 | G300E | 3245217.93 | 25.46
819 | Story19 | B48 | 32 MPa RC Beam (37.5 cm x 25 cm) | Beam | 32MPa | Concrete Rectangular | 250 | 375 | 937.5 | 6712.5 | 0.63 | 1539.56 | G300E | 8100767.05 | 63.56 | G300E | 3736695.81 | 29.32
820 | Story19 | B49 | 32 MPa RC Beam (35 cm x 25 cm) | Beam | 32MPa | Concrete Rectangular | 250 | 350 | 875 | 6712.5 | 0.59 | 1436.93 | G300E | 11049995.45 | 86.7 | G300E | 2763111.68 | 21.68
821 | Story19 | B5 | 32 MPa RC Beam (40 cm x 25 cm) | Beam | 32MPa | Concrete Rectangular | 250 | 400 | 1000 | 6712.5 | 0.67 | 1642.2 | G300E | 7607703.41 | 59.69 | G300E | 3276177.2 | 25.71
822 | Story19 | B50 | 32 MPa RC Beam (45 cm x 25 cm) | Beam | 32MPa | Concrete Rectangular | 250 | 450 | 1125 | 6712.5 | 0.76 | 1847.48 | G300E | 6563604.55 | 51.5 | G300E | 3617692.72 | 28.39
823 | Story19 | B51 | 32 MPa RC Beam (60 cm x 40 cm) | Beam | 32MPa | Concrete Rectangular | 400 | 600 | 2400 | 7200 | 1.73 | 4227.52 | G300E | 8236486.96 | 64.63 | G300E | 8642513.74 | 67.81
824 | Story19 | B52 | 32 MPa RC Beam (60 cm x 40 cm) | Beam | 32MPa | Concrete Rectangular | 400 | 600 | 2400 | 6712.5 | 1.61 | 3941.28 | G300E | 7420522.83 | 58.22 | G300E | 8057343.54 | 63.22
825 | Story19 | B54 | 32 MPa RC Beam (60 cm x 40 cm) | Beam | 32MPa | Concrete Rectangular | 400 | 600 | 2400 | 6712.5 | 1.61 | 3941.28 | G300E | 7422565.76 | 58.24 | G300E | 8057343.54 | 63.22
826 | Story19 | B55 | 32 MPa RC Beam (60 cm x 40 cm) | Beam | 32MPa | Concrete Rectangular | 400 | 600 | 2400 | 6712.5 | 1.61 | 3941.28 | G300E | 7681726.63 | 60.27 | G300E | 8057343.54 | 63.22
827 | Story19 | B56 | 32 MPa RC Beam (45 cm x 25 cm) | Beam | 32MPa | Concrete Rectangular | 250 | 450 | 1125 | 6712.5 | 0.76 | 1847.48 | G300E | 6562384.09 | 51.49 | G300E | 3617582.88 | 28.38
828 | Story19 | B57 | 32 MPa RC Beam (35 cm x 25 cm) | Beam | 32MPa | Concrete Rectangular | 250 | 350 | 875 | 6712.5 | 0.59 | 1436.93 | G300E | 11050300.57 | 86.7 | G300E | 2763241.97 | 21.68
829 | Story19 | B58 | 32 MPa RC Beam (37.5 cm x 25 cm) | Beam | 32MPa | Concrete Rectangular | 250 | 375 | 937.5 | 6712.5 | 0.63 | 1539.56 | G300E | 8101072.16 | 63.56 | G300E | 3736669.5 | 29.32
830 | Story19 | B59 | 32 MPa RC Beam (40 cm x 25 cm) | Beam | 32MPa | Concrete Rectangular | 250 | 400 | 1000 | 6712.5 | 0.67 | 1642.2 | G300E | 8283835.23 | 65 | G300E | 3245246 | 25.46
831 | Story19 | B6 | 32 MPa RC Beam (60 cm x 40 cm) | Beam | 32MPa | Concrete Rectangular | 400 | 600 | 2400 | 6712.5 | 1.61 | 3941.28 | G300E | 5264934.78 | 41.31 | G300E | 6756847.44 | 53.02
832 | Story19 | B60 | 32 MPa RC Beam (60 cm x 40 cm) | Beam | 32MPa | Concrete Rectangular | 400 | 600 | 2400 | 6712.5 | 1.61 | 3941.28 | G300E | 4231621.02 | 33.2 | G300E | 5860627 | 45.98
833 | Story19 | B61 | 32 MPa RC Beam (60 cm x 40 cm) | Beam | 32MPa | Concrete Rectangular | 400 | 600 | 2400 | 6712.5 | 1.61 | 3941.28 | G300E | 4768315.91 | 37.41 | G300E | 7962254 | 62.47
834 | Story19 | B62 | 32 MPa RC Beam (40 cm x 25 cm) | Beam | 32MPa | Concrete Rectangular | 250 | 400 | 1000 | 6712.5 | 0.67 | 1642.2 | G300E | 7692525 | 60.36 | G300E | 3633521.41 | 28.51
835 | Story19 | B63 | 32 MPa RC Beam (40 cm x 25 cm) | Beam | 32MPa | Concrete Rectangular | 250 | 400 | 1000 | 6712.5 | 0.67 | 1642.2 | G300E | 7510067.05 | 58.93 | G300E | 4028559.35 | 31.61
836 | Story19 | B64 | 32 MPa RC Beam (37.5 cm x 25 cm) | Beam | 32MPa | Concrete Rectangular | 250 | 375 | 937.5 | 6712.5 | 0.63 | 1539.56 | G300E | 8301836.93 | 65.14 | G300E | 3726089.3 | 29.24
837 | Story19 | B65 | 32 MPa RC Beam (40 cm x 25 cm) | Beam | 32MPa | Concrete Rectangular | 250 | 400 | 1000 | 6712.5 | 0.67 | 1642.2 | G300E | 7585125 | 59.52 | G300E | 3426678.77 | 26.89
838 | Story19 | B66 | 32 MPa RC Beam (35 cm x 25 cm) | Beam | 32MPa | Concrete Rectangular | 250 | 350 | 875 | 6712.5 | 0.59 | 1436.93 | G300E | 9060654.55 | 71.09 | G300E | 3599583.16 | 28.24
839 | Story19 | B67 | 32 MPa RC Beam (37.5 cm x 25 cm) | Beam | 32MPa | Concrete Rectangular | 250 | 375 | 937.5 | 6712.5 | 0.63 | 1539.56 | G300E | 9982707.95 | 78.33 | G300E | 2435793.86 | 19.11
840 | Story19 | B68 | 32 MPa RC Beam (40 cm x 25 cm) | Beam | 32MPa | Concrete Rectangular | 250 | 400 | 1000 | 6712.5 | 0.67 | 1642.2 | G300E | 6634085.8 | 52.05 | G300E | 3670280.28 | 28.8
841 | Story19 | B69 | 32 MPa RC Beam (37.5 cm x 25 cm) | Beam | 32MPa | Concrete Rectangular | 250 | 375 | 937.5 | 6712.5 | 0.63 | 1539.56 | G300E | 9982707.95 | 78.33 | G300E | 2435803.01 | 19.11
842 | Story19 | B7 | 32 MPa RC Beam (37.5 cm x 25 cm) | Beam | 32MPa | Concrete Rectangular | 250 | 375 | 937.5 | 6712.5 | 0.63 | 1539.56 | G300E | 9977521.02 | 78.29 | G300E | 2435574.18 | 19.11
843 | Story19 | B70 | 32 MPa RC Beam (35 cm x 25 cm) | Beam | 32MPa | Concrete Rectangular | 250 | 350 | 875 | 6712.5 | 0.59 | 1436.93 | G300E | 9060493.6 | 71.09 | G300E | 3599578.89 | 28.24
844 | Story19 | B71 | 32 MPa RC Beam (40 cm x 25 cm) | Beam | 32MPa | Concrete Rectangular | 250 | 400 | 1000 | 6712.5 | 0.67 | 1642.2 | G300E | 7585125 | 59.52 | G300E | 3426667.79 | 26.89
845 | Story19 | B72 | 32 MPa RC Beam (37.5 cm x 25 cm) | Beam | 32MPa | Concrete Rectangular | 250 | 375 | 937.5 | 6712.5 | 0.63 | 1539.56 | G300E | 8301836.93 | 65.14 | G300E | 3726121.34 | 29.24
846 | Story19 | B73 | 32 MPa RC Beam (40 cm x 25 cm) | Beam | 32MPa | Concrete Rectangular | 250 | 400 | 1000 | 6712.5 | 0.67 | 1642.2 | G300E | 7509761.93 | 58.92 | G300E | 4028543.49 | 31.61
847 | Story19 | B74 | 32 MPa RC Beam (40 cm x 25 cm) | Beam | 32MPa | Concrete Rectangular | 250 | 400 | 1000 | 6712.5 | 0.67 | 1642.2 | G300E | 7686117.61 | 60.31 | G300E | 3634218.29 | 28.52
848 | Story19 | B75 | 32 MPa RC Beam (60 cm x 40 cm) | Beam | 32MPa | Concrete Rectangular | 400 | 600 | 2400 | 6712.5 | 1.61 | 3941.28 | G300E | 4768315.91 | 37.41 | G300E | 7962254 | 62.47
849 | Story19 | B76 | 32 MPa RC Beam (60 cm x 40 cm) | Beam | 32MPa | Concrete Rectangular | 400 | 600 | 2400 | 6712.5 | 1.61 | 3941.28 | G300E | 4731702.27 | 37.13 | G300E | 7962254 | 62.47
850 | Story19 | B77 | 32 MPa RC Beam (60 cm x 40 cm) | Beam | 32MPa | Concrete Rectangular | 400 | 600 | 2400 | 6712.5 | 1.61 | 3941.28 | G300E | 5822072.28 | 45.68 | G300E | 7485317.71 | 58.73
851 | Story19 | B78 | 32 MPa RC Beam (60 cm x 40 cm) | Beam | 32MPa | Concrete Rectangular | 400 | 600 | 2400 | 6712.5 | 1.61 | 3941.28 | G300E | 5264934.78 | 41.31 | G300E | 6756824.68 | 53.02
852 | Story19 | B79 | 32 MPa RC Beam (60 cm x 40 cm) | Beam | 32MPa | Concrete Rectangular | 400 | 600 | 2400 | 6712.5 | 1.61 | 3941.28 | G300E | 4488221.59 | 35.22 | G300E | 7962254 | 62.47
853 | Story19 | B8 | 32 MPa RC Beam (60 cm x 40 cm) | Beam | 32MPa | Concrete Rectangular | 400 | 600 | 2400 | 6712.5 | 1.61 | 3941.28 | G300E | 4487916.48 | 35.21 | G300E | 7962254 | 62.47
854 | Story19 | B80 | 32 MPa RC Beam (60 cm x 40 cm) | Beam | 32MPa | Concrete Rectangular | 400 | 600 | 2400 | 6712.5 | 1.61 | 3941.28 | G300E | 5048091.85 | 39.61 | G300E | 6756864.96 | 53.02
855 | Story19 | B81 | 32 MPa RC Beam (60 cm x 40 cm) | Beam | 32MPa | Concrete Rectangular | 400 | 600 | 2400 | 6712.5 | 1.61 | 3941.28 | G300E | 5998056.52 | 47.06 | G300E | 7485317.71 | 58.73
856 | Story19 | B82 | 32 MPa RC Beam (60 cm x 40 cm) | Beam | 32MPa | Concrete Rectangular | 400 | 600 | 2400 | 6712.5 | 1.61 | 3941.28 | G300E | 4731702.27 | 37.13 | G300E | 7962254 | 62.47
857 | Story19 | B9 | 32 MPa RC Beam (37.5 cm x 25 cm) | Beam | 32MPa | Concrete Rectangular | 250 | 375 | 937.5 | 6712.5 | 0.63 | 1539.56 | G300E | 9981487.5 | 78.32 | G300E | 2435702.33 | 19.11
858 | Story2 | B1 | 32 MPa RC Beam (47.5 cm x 25 cm) | Beam | 32MPa | Concrete Rectangular | 250 | 475 | 1187.5 | 6700 | 0.8 | 1946.48 | G300E | 2809127.27 | 22.04 | G300E | 2896080.79 | 22.72
859 | Story2 | B10 | 32 MPa RC Beam (47.5 cm x 25 cm) | Beam | 32MPa | Concrete Rectangular | 250 | 475 | 1187.5 | 6700 | 0.8 | 1946.48 | G300E | 2560009.09 | 20.09 | G300E | 3598588.12 | 28.24
860 | Story2 | B11 | 32 MPa RC Beam (47.5 cm x 25 cm) | Beam | 32MPa | Concrete Rectangular | 250 | 475 | 1187.5 | 6625 | 0.79 | 1924.69 | G300E | 3893392.05 | 30.55 | G300E | 1069630.34 | 8.39
861 | Story2 | B12 | 32 MPa RC Beam (47.5 cm x 25 cm) | Beam | 32MPa | Concrete Rectangular | 250 | 475 | 1187.5 | 6700 | 0.8 | 1946.48 | G300E | 2757354.55 | 21.64 | G300E | 3037277.12 | 23.83
862 | Story2 | B13 | 32 MPa RC Beam (47.5 cm x 25 cm) | Beam | 32MPa | Concrete Rectangular | 250 | 475 | 1187.5 | 6625 | 0.79 | 1924.69 | G300E | 4051187.5 | 31.79 | G300E | 2186409 | 17.16
863 | Story2 | B14 | 32 MPa RC Beam (47.5 cm x 25 cm) | Beam | 32MPa | Concrete Rectangular | 250 | 475 | 1187.5 | 6712.5 | 0.8 | 1950.11 | G300E | 3261664.77 | 25.59 | G300E | 2851471.68 | 22.37
864 | Story2 | B15 | 32 MPa RC Beam (47.5 cm x 25 cm) | Beam | 32MPa | Concrete Rectangular | 250 | 475 | 1187.5 | 6700 | 0.8 | 1946.48 | G300E | 2809431.82 | 22.04 | G300E | 2896385.33 | 22.73
865 | Story2 | B16 | 32 MPa RC Beam (47.5 cm x 25 cm) | Beam | 32MPa | Concrete Rectangular | 250 | 475 | 1187.5 | 6700 | 0.8 | 1946.48 | G300E | 2392813.64 | 18.77 | G300E | 3364001.71 | 26.4
866 | Story2 | B17 | 32 MPa RC Beam (47.5 cm x 25 cm) | Beam | 32MPa | Concrete Rectangular | 250 | 475 | 1187.5 | 6625 | 0.79 | 1924.69 | G300E | 3900619.32 | 30.61 | G300E | 1706119.69 | 13.39
867 | Story2 | B18 | 32 MPa RC Beam (47.5 cm x 25 cm) | Beam | 32MPa | Concrete Rectangular | 250 | 475 | 1187.5 | 6625 | 0.79 | 1924.69 | G300E | 3780767.05 | 29.67 | G300E | 586405.85 | 4.6
868 | Story2 | B19 | 32 MPa RC Beam (47.5 cm x 25 cm) | Beam | 32MPa | Concrete Rectangular | 250 | 475 | 1187.5 | 6625 | 0.79 | 1924.69 | G300E | 3850630.68 | 30.21 | G300E | 587138.22 | 4.61
869 | Story2 | B2 | 32 MPa RC Beam (47.5 cm x 25 cm) | Beam | 32MPa | Concrete Rectangular | 250 | 475 | 1187.5 | 6700 | 0.8 | 1946.48 | G300E | 3242800 | 25.44 | G300E | 2846161.68 | 22.33
870 | Story2 | B20 | 32 MPa RC Beam (47.5 cm x 25 cm) | Beam | 32MPa | Concrete Rectangular | 250 | 475 | 1187.5 | 6650 | 0.79 | 1931.96 | G300E | 3897806.82 | 30.58 | G300E | 589144.21 | 4.62
871 | Story2 | B21 | 32 MPa RC Beam (47.5 cm x 25 cm) | Beam | 32MPa | Concrete Rectangular | 250 | 475 | 1187.5 | 6675 | 0.79 | 1939.22 | G300E | 3882119.32 | 30.46 | G300E | 588921.98 | 4.62
872 | Story2 | B22 | 32 MPa RC Beam (47.5 cm x 25 cm) | Beam | 32MPa | Concrete Rectangular | 250 | 475 | 1187.5 | 7200 | 0.86 | 2091.74 | G300E | 4658713.04 | 36.55 | G300E | 2306550.91 | 18.1
873 | Story2 | B23 | 32 MPa RC Beam (47.5 cm x 25 cm) | Beam | 32MPa | Concrete Rectangular | 250 | 475 | 1187.5 | 6675 | 0.79 | 1939.22 | G300E | 3891525 | 30.53 | G300E | 1554053.78 | 12.19
874 | Story2 | B24 | 32 MPa RC Beam (47.5 cm x 25 cm) | Beam | 32MPa | Concrete Rectangular | 250 | 475 | 1187.5 | 7200 | 0.86 | 2091.74 | G300E | 4703478.26 | 36.91 | G300E | 3465750.91 | 27.19
875 | Story2 | B25 | 32 MPa RC Beam (47.5 cm x 25 cm) | Beam | 32MPa | Concrete Rectangular | 250 | 475 | 1187.5 | 6625 | 0.79 | 1924.69 | G300E | 3856051.14 | 30.26 | G300E | 588936.23 | 4.62
876 | Story2 | B26 | 32 MPa RC Beam (47.5 cm x 25 cm) | Beam | 32MPa | Concrete Rectangular | 250 | 475 | 1187.5 | 6650 | 0.79 | 1931.96 | G300E | 3897504.55 | 30.58 | G300E | 595198.96 | 4.67
877 | Story2 | B27 | 32 MPa RC Beam (47.5 cm x 25 cm) | Beam | 32MPa | Concrete Rectangular | 250 | 475 | 1187.5 | 6625 | 0.79 | 1924.69 | G300E | 3855147.73 | 30.25 | G300E | 592556.56 | 4.65
878 | Story2 | B28 | 32 MPa RC Beam (47.5 cm x 25 cm) | Beam | 32MPa | Concrete Rectangular | 250 | 475 | 1187.5 | 6625 | 0.79 | 1924.69 | G300E | 3782272.73 | 29.68 | G300E | 586521.71 | 4.6
879 | Story2 | B29 | 32 MPa RC Beam (47.5 cm x 25 cm) | Beam | 32MPa | Concrete Rectangular | 250 | 475 | 1187.5 | 6700 | 0.8 | 1946.48 | G300E | 3945995.45 | 30.96 | G300E | 1725461.74 | 13.54
880 | Story2 | B3 | 32 MPa RC Beam (47.5 cm x 25 cm) | Beam | 32MPa | Concrete Rectangular | 250 | 475 | 1187.5 | 6625 | 0.79 | 1924.69 | G300E | 4067147.73 | 31.91 | G300E | 1234461.39 | 9.69
881 | Story2 | B30 | 32 MPa RC Beam (47.5 cm x 25 cm) | Beam | 32MPa | Concrete Rectangular | 250 | 475 | 1187.5 | 6700 | 0.8 | 1946.48 | G300E | 2392813.64 | 18.77 | G300E | 3361565.34 | 26.38
882 | Story2 | B31 | 32 MPa RC Beam (47.5 cm x 25 cm) | Beam | 32MPa | Concrete Rectangular | 250 | 475 | 1187.5 | 6700 | 0.8 | 1946.48 | G300E | 3142909.09 | 24.66 | G300E | 2846161.68 | 22.33
883 | Story2 | B32 | 32 MPa RC Beam (47.5 cm x 25 cm) | Beam | 32MPa | Concrete Rectangular | 250 | 475 | 1187.5 | 6625 | 0.79 | 1924.69 | G300E | 3976204.55 | 31.2 | G300E | 3304739.64 | 25.93
884 | Story2 | B33 | 32 MPa RC Beam (47.5 cm x 25 cm) | Beam | 32MPa | Concrete Rectangular | 250 | 475 | 1187.5 | 6625 | 0.79 | 1924.69 | G300E | 3947295.45 | 30.97 | G300E | 604609.09 | 4.74
885 | Story2 | B34 | 32 MPa RC Beam (47.5 cm x 25 cm) | Beam | 32MPa | Concrete Rectangular | 250 | 475 | 1187.5 | 6650 | 0.79 | 1931.96 | G300E | 3890250 | 30.52 | G300E | 595820.65 | 4.68
886 | Story2 | B35 | 32 MPa RC Beam (47.5 cm x 25 cm) | Beam | 32MPa | Concrete Rectangular | 250 | 475 | 1187.5 | 6650 | 0.79 | 1931.96 | G300E | 3722790.91 | 29.21 | G300E | 1545703.48 | 12.13
887 | Story2 | B36 | 32 MPa RC Beam (47.5 cm x 25 cm) | Beam | 32MPa | Concrete Rectangular | 250 | 475 | 1187.5 | 7200 | 0.86 | 2091.74 | G300E | 4637113.04 | 36.38 | G300E | 3300150.91 | 25.89
888 | Story2 | B4 | 32 MPa RC Beam (47.5 cm x 25 cm) | Beam | 32MPa | Concrete Rectangular | 250 | 475 | 1187.5 | 6700 | 0.8 | 1946.48 | G300E | 2553309.09 | 20.03 | G300E | 3049458.94 | 23.93
889 | Story2 | B40 | 32 MPa RC Beam (47.5 cm x 25 cm) | Beam | 32MPa | Concrete Rectangular | 250 | 475 | 1187.5 | 6650 | 0.79 | 1931.96 | G300E | 4325391.3 | 33.94 | G300E | 3201006.05 | 25.12
890 | Story2 | B41 | 32 MPa RC Beam (47.5 cm x 25 cm) | Beam | 32MPa | Concrete Rectangular | 250 | 475 | 1187.5 | 6650 | 0.79 | 1931.96 | G300E | 3723395.45 | 29.22 | G300E | 1545703.48 | 12.13
891 | Story2 | B42 | 32 MPa RC Beam (47.5 cm x 25 cm) | Beam | 32MPa | Concrete Rectangular | 250 | 475 | 1187.5 | 6625 | 0.79 | 1924.69 | G300E | 3876528.41 | 30.42 | G300E | 593672.27 | 4.66
892 | Story2 | B43 | 32 MPa RC Beam (47.5 cm x 25 cm) | Beam | 32MPa | Concrete Rectangular | 250 | 475 | 1187.5 | 6625 | 0.79 | 1924.69 | G300E | 3947295.45 | 30.97 | G300E | 604577.62 | 4.74
893 | Story2 | B44 | 32 MPa RC Beam (47.5 cm x 25 cm) | Beam | 32MPa | Concrete Rectangular | 250 | 475 | 1187.5 | 6700 | 0.8 | 1946.48 | G300E | 4020913.64 | 31.55 | G300E | 3342122.86 | 26.22
894 | Story2 | B45 | 32 MPa RC Beam (47.5 cm x 25 cm) | Beam | 32MPa | Concrete Rectangular | 250 | 475 | 1187.5 | 6700 | 0.8 | 1946.48 | G300E | 3142909.09 | 24.66 | G300E | 2846161.68 | 22.33
895 | Story2 | B46 | 32 MPa RC Beam (47.5 cm x 25 cm) | Beam | 32MPa | Concrete Rectangular | 250 | 475 | 1187.5 | 6700 | 0.8 | 1946.48 | G300E | 2392813.64 | 18.77 | G300E | 3364001.71 | 26.4
896 | Story2 | B47 | 32 MPa RC Beam (47.5 cm x 25 cm) | Beam | 32MPa | Concrete Rectangular | 250 | 475 | 1187.5 | 6625 | 0.79 | 1924.69 | G300E | 3975903.41 | 31.2 | G300E | 3304709.6 | 25.93
897 | Story2 | B48 | 32 MPa RC Beam (47.5 cm x 25 cm) | Beam | 32MPa | Concrete Rectangular | 250 | 475 | 1187.5 | 6625 | 0.79 | 1924.69 | G300E | 3782272.73 | 29.68 | G300E | 586520.28 | 4.6
898 | Story2 | B49 | 32 MPa RC Beam (47.5 cm x 25 cm) | Beam | 32MPa | Concrete Rectangular | 250 | 475 | 1187.5 | 6650 | 0.79 | 1931.96 | G300E | 3891156.82 | 30.53 | G300E | 595921.16 | 4.68
899 | Story2 | B5 | 32 MPa RC Beam (47.5 cm x 25 cm) | Beam | 32MPa | Concrete Rectangular | 250 | 475 | 1187.5 | 6625 | 0.79 | 1924.69 | G300E | 3897005.68 | 30.58 | G300E | 1065300.53 | 8.36
900 | Story2 | B50 | 32 MPa RC Beam (47.5 cm x 25 cm) | Beam | 32MPa | Concrete Rectangular | 250 | 475 | 1187.5 | 6625 | 0.79 | 1924.69 | G300E | 3882852.27 | 30.47 | G300E | 592964.23 | 4.65
901 | Story2 | B51 | 32 MPa RC Beam (47.5 cm x 25 cm) | Beam | 32MPa | Concrete Rectangular | 250 | 475 | 1187.5 | 7200 | 0.86 | 2091.74 | G300E | 4683130.43 | 36.75 | G300E | 3465750.91 | 27.19
902 | Story2 | B52 | 32 MPa RC Beam (47.5 cm x 25 cm) | Beam | 32MPa | Concrete Rectangular | 250 | 475 | 1187.5 | 6675 | 0.79 | 1939.22 | G300E | 4360516.3 | 34.21 | G300E | 3213039.91 | 25.21
903 | Story2 | B54 | 32 MPa RC Beam (47.5 cm x 25 cm) | Beam | 32MPa | Concrete Rectangular | 250 | 475 | 1187.5 | 6675 | 0.79 | 1939.22 | G300E | 4360516.3 | 34.21 | G300E | 3213039.91 | 25.21
904 | Story2 | B55 | 32 MPa RC Beam (47.5 cm x 25 cm) | Beam | 32MPa | Concrete Rectangular | 250 | 475 | 1187.5 | 6650 | 0.79 | 1931.96 | G300E | 4325391.3 | 33.94 | G300E | 3201006.05 | 25.12
905 | Story2 | B56 | 32 MPa RC Beam (47.5 cm x 25 cm) | Beam | 32MPa | Concrete Rectangular | 250 | 475 | 1187.5 | 6625 | 0.79 | 1924.69 | G300E | 3882852.27 | 30.47 | G300E | 592962.8 | 4.65
906 | Story2 | B57 | 32 MPa RC Beam (47.5 cm x 25 cm) | Beam | 32MPa | Concrete Rectangular | 250 | 475 | 1187.5 | 6625 | 0.79 | 1924.69 | G300E | 3876528.41 | 30.42 | G300E | 593670.84 | 4.66
907 | Story2 | B58 | 32 MPa RC Beam (47.5 cm x 25 cm) | Beam | 32MPa | Concrete Rectangular | 250 | 475 | 1187.5 | 6625 | 0.79 | 1924.69 | G300E | 3782272.73 | 29.68 | G300E | 586521.71 | 4.6
908 | Story2 | B59 | 32 MPa RC Beam (47.5 cm x 25 cm) | Beam | 32MPa | Concrete Rectangular | 250 | 475 | 1187.5 | 6700 | 0.8 | 1946.48 | G300E | 4020913.64 | 31.55 | G300E | 3342124.3 | 26.22
909 | Story2 | B6 | 32 MPa RC Beam (47.5 cm x 25 cm) | Beam | 32MPa | Concrete Rectangular | 250 | 475 | 1187.5 | 6700 | 0.8 | 1946.48 | G300E | 2560009.09 | 20.09 | G300E | 3601024.48 | 28.25
910 | Story2 | B60 | 32 MPa RC Beam (47.5 cm x 25 cm) | Beam | 32MPa | Concrete Rectangular | 250 | 475 | 1187.5 | 6700 | 0.8 | 1946.48 | G300E | 2392813.64 | 18.77 | G300E | 3362783.52 | 26.39
911 | Story2 | B61 | 32 MPa RC Beam (47.5 cm x 25 cm) | Beam | 32MPa | Concrete Rectangular | 250 | 475 | 1187.5 | 6712.5 | 0.8 | 1950.11 | G300E | 2400939.2 | 18.84 | G300E | 2945891.15 | 23.11
912 | Story2 | B62 | 32 MPa RC Beam (47.5 cm x 25 cm) | Beam | 32MPa | Concrete Rectangular | 250 | 475 | 1187.5 | 6625 | 0.79 | 1924.69 | G300E | 3901823.86 | 30.62 | G300E | 1706144 | 13.39
913 | Story2 | B63 | 32 MPa RC Beam (47.5 cm x 25 cm) | Beam | 32MPa | Concrete Rectangular | 250 | 475 | 1187.5 | 6700 | 0.8 | 1946.48 | G300E | 4097050 | 32.15 | G300E | 2211162.25 | 17.35
914 | Story2 | B64 | 32 MPa RC Beam (47.5 cm x 25 cm) | Beam | 32MPa | Concrete Rectangular | 250 | 475 | 1187.5 | 6625 | 0.79 | 1924.69 | G300E | 3855147.73 | 30.25 | G300E | 592555.13 | 4.65
915 | Story2 | B65 | 32 MPa RC Beam (47.5 cm x 25 cm) | Beam | 32MPa | Concrete Rectangular | 250 | 475 | 1187.5 | 6700 | 0.8 | 1946.48 | G300E | 3937468.18 | 30.89 | G300E | 1081739.36 | 8.49
916 | Story2 | B66 | 32 MPa RC Beam (47.5 cm x 25 cm) | Beam | 32MPa | Concrete Rectangular | 250 | 475 | 1187.5 | 6675 | 0.79 | 1939.22 | G300E | 3884850 | 30.48 | G300E | 593378.15 | 4.66
917 | Story2 | B67 | 32 MPa RC Beam (47.5 cm x 25 cm) | Beam | 32MPa | Concrete Rectangular | 250 | 475 | 1187.5 | 6700 | 0.8 | 1946.48 | G300E | 4291350 | 33.67 | G300E | 1136717.05 | 8.92
918 | Story2 | B68 | 32 MPa RC Beam (47.5 cm x 25 cm) | Beam | 32MPa | Concrete Rectangular | 250 | 475 | 1187.5 | 6675 | 0.79 | 1939.22 | G300E | 3891525 | 30.53 | G300E | 1554030.72 | 12.19
919 | Story2 | B69 | 32 MPa RC Beam (47.5 cm x 25 cm) | Beam | 32MPa | Concrete Rectangular | 250 | 475 | 1187.5 | 6700 | 0.8 | 1946.48 | G300E | 4291350 | 33.67 | G300E | 1136717.05 | 8.92
920 | Story2 | B7 | 32 MPa RC Beam (47.5 cm x 25 cm) | Beam | 32MPa | Concrete Rectangular | 250 | 475 | 1187.5 | 6675 | 0.79 | 1939.22 | G300E | 4274730.68 | 33.54 | G300E | 1132269.48 | 8.88
921 | Story2 | B70 | 32 MPa RC Beam (47.5 cm x 25 cm) | Beam | 32MPa | Concrete Rectangular | 250 | 475 | 1187.5 | 6625 | 0.79 | 1924.69 | G300E | 3855750 | 30.25 | G300E | 588933.37 | 4.62
922 | Story2 | B71 | 32 MPa RC Beam (47.5 cm x 25 cm) | Beam | 32MPa | Concrete Rectangular | 250 | 475 | 1187.5 | 6700 | 0.8 | 1946.48 | G300E | 3937468.18 | 30.89 | G300E | 1081737.92 | 8.49
923 | Story2 | B72 | 32 MPa RC Beam (47.5 cm x 25 cm) | Beam | 32MPa | Concrete Rectangular | 250 | 475 | 1187.5 | 6625 | 0.79 | 1924.69 | G300E | 3855147.73 | 30.25 | G300E | 592556.56 | 4.65
924 | Story2 | B73 | 32 MPa RC Beam (47.5 cm x 25 cm) | Beam | 32MPa | Concrete Rectangular | 250 | 475 | 1187.5 | 6700 | 0.8 | 1946.48 | G300E | 4097050 | 32.15 | G300E | 2211162.25 | 17.35
925 | Story2 | B74 | 32 MPa RC Beam (47.5 cm x 25 cm) | Beam | 32MPa | Concrete Rectangular | 250 | 475 | 1187.5 | 6700 | 0.8 | 1946.48 | G300E | 3945995.45 | 30.96 | G300E | 1725458.84 | 13.54
926 | Story2 | B75 | 32 MPa RC Beam (47.5 cm x 25 cm) | Beam | 32MPa | Concrete Rectangular | 250 | 475 | 1187.5 | 6712.5 | 0.8 | 1950.11 | G300E | 2400939.2 | 18.84 | G300E | 2945891.15 | 23.11
927 | Story2 | B76 | 32 MPa RC Beam (47.5 cm x 25 cm) | Beam | 32MPa | Concrete Rectangular | 250 | 475 | 1187.5 | 6700 | 0.8 | 1946.48 | G300E | 3255590.91 | 25.54 | G300E | 2846161.68 | 22.33
928 | Story2 | B77 | 32 MPa RC Beam (47.5 cm x 25 cm) | Beam | 32MPa | Concrete Rectangular | 250 | 475 | 1187.5 | 6700 | 0.8 | 1946.48 | G300E | 2547522.73 | 19.99 | G300E | 3042149.85 | 23.87
929 | Story2 | B78 | 32 MPa RC Beam (47.5 cm x 25 cm) | Beam | 32MPa | Concrete Rectangular | 250 | 475 | 1187.5 | 6700 | 0.8 | 1946.48 | G300E | 2560009.09 | 20.09 | G300E | 3599806.3 | 28.25
930 | Story2 | B79 | 32 MPa RC Beam (47.5 cm x 25 cm) | Beam | 32MPa | Concrete Rectangular | 250 | 475 | 1187.5 | 6700 | 0.8 | 1946.48 | G300E | 3103927.27 | 24.35 | G300E | 2826975.31 | 22.18
931 | Story2 | B8 | 32 MPa RC Beam (47.5 cm x 25 cm) | Beam | 32MPa | Concrete Rectangular | 250 | 475 | 1187.5 | 6700 | 0.8 | 1946.48 | G300E | 3104231.82 | 24.36 | G300E | 2826975.31 | 22.18
932 | Story2 | B80 | 32 MPa RC Beam (47.5 cm x 25 cm) | Beam | 32MPa | Concrete Rectangular | 250 | 475 | 1187.5 | 6700 | 0.8 | 1946.48 | G300E | 2560009.09 | 20.09 | G300E | 3598588.12 | 28.24
933 | Story2 | B81 | 32 MPa RC Beam (47.5 cm x 25 cm) | Beam | 32MPa | Concrete Rectangular | 250 | 475 | 1187.5 | 6700 | 0.8 | 1946.48 | G300E | 2757354.55 | 21.64 | G300E | 3037277.12 | 23.83
934 | Story2 | B82 | 32 MPa RC Beam (47.5 cm x 25 cm) | Beam | 32MPa | Concrete Rectangular | 250 | 475 | 1187.5 | 6712.5 | 0.8 | 1950.11 | G300E | 3261664.77 | 25.59 | G300E | 2851471.68 | 22.37
935 | Story2 | B9 | 32 MPa RC Beam (47.5 cm x 25 cm) | Beam | 32MPa | Concrete Rectangular | 250 | 475 | 1187.5 | 6675 | 0.79 | 1939.22 | G300E | 4275337.5 | 33.55 | G300E | 1132491.42 | 8.89
936 | Story20 | B1 | 32 MPa RC Beam (60 cm x 40 cm) | Beam | 32MPa | Concrete Rectangular | 400 | 600 | 2400 | 6712.5 | 1.61 | 3941.28 | G300E | 4976098.3 | 39.04 | G300E | 5860627 | 45.98
937 | Story20 | B10 | 32 MPa RC Beam (60 cm x 40 cm) | Beam | 32MPa | Concrete Rectangular | 400 | 600 | 2400 | 6712.5 | 1.61 | 3941.28 | G300E | 5460180.98 | 42.84 | G300E | 8057343.54 | 63.22
938 | Story20 | B11 | 32 MPa RC Beam (40 cm x 25 cm) | Beam | 32MPa | Concrete Rectangular | 250 | 400 | 1000 | 6712.5 | 0.67 | 1642.2 | G300E | 7932344.32 | 62.24 | G300E | 2999917.55 | 23.54
939 | Story20 | B12 | 32 MPa RC Beam (60 cm x 40 cm) | Beam | 32MPa | Concrete Rectangular | 400 | 600 | 2400 | 6712.5 | 1.61 | 3941.28 | G300E | 5088990.34 | 39.93 | G300E | 8714054 | 68.37
940 | Story20 | B13 | 32 MPa RC Beam (42.5 cm x 25 cm) | Beam | 32MPa | Concrete Rectangular | 250 | 425 | 1062.5 | 6712.5 | 0.71 | 1744.84 | G300E | 6937978.98 | 54.44 | G300E | 2984612.67 | 23.42
941 | Story20 | B14 | 32 MPa RC Beam (60 cm x 40 cm) | Beam | 32MPa | Concrete Rectangular | 400 | 600 | 2400 | 6712.5 | 1.61 | 3941.28 | G300E | 4977464.67 | 39.06 | G300E | 6651802.07 | 52.19
942 | Story20 | B15 | 32 MPa RC Beam (60 cm x 40 cm) | Beam | 32MPa | Concrete Rectangular | 400 | 600 | 2400 | 6712.5 | 1.61 | 3941.28 | G300E | 4976098.3 | 39.04 | G300E | 5860627 | 45.98
943 | Story20 | B16 | 32 MPa RC Beam (60 cm x 40 cm) | Beam | 32MPa | Concrete Rectangular | 400 | 600 | 2400 | 6712.5 | 1.61 | 3941.28 | G300E | 4726820.45 | 37.09 | G300E | 8714054 | 68.37
944 | Story20 | B17 | 32 MPa RC Beam (40 cm x 25 cm) | Beam | 32MPa | Concrete Rectangular | 250 | 400 | 1000 | 6712.5 | 0.67 | 1642.2 | G300E | 7642181.25 | 59.96 | G300E | 2911190.5 | 22.84
945 | Story20 | B18 | 32 MPa RC Beam (32.5 cm x 25 cm) | Beam | 32MPa | Concrete Rectangular | 250 | 325 | 812.5 | 6712.5 | 0.55 | 1334.29 | G300E | 11435353.98 | 89.73 | G300E | 3017801.71 | 23.68
946 | Story20 | B19 | 32 MPa RC Beam (35 cm x 25 cm) | Beam | 32MPa | Concrete Rectangular | 250 | 350 | 875 | 6712.5 | 0.59 | 1436.93 | G300E | 9688273.3 | 76.02 | G300E | 3097552.69 | 24.3
947 | Story20 | B2 | 32 MPa RC Beam (60 cm x 40 cm) | Beam | 32MPa | Concrete Rectangular | 400 | 600 | 2400 | 6712.5 | 1.61 | 3941.28 | G300E | 4977172.83 | 39.05 | G300E | 6651802.07 | 52.19
948 | Story20 | B20 | 32 MPa RC Beam (47.5 cm x 25 cm) | Beam | 32MPa | Concrete Rectangular | 250 | 475 | 1187.5 | 6712.5 | 0.8 | 1950.11 | G300E | 6165431.25 | 48.38 | G300E | 4371984.43 | 34.3
949 | Story20 | B21 | 32 MPa RC Beam (35 cm x 25 cm) | Beam | 32MPa | Concrete Rectangular | 250 | 350 | 875 | 6712.5 | 0.59 | 1436.93 | G300E | 8995360.23 | 70.58 | G300E | 3606184.9 | 28.3
950 | Story20 | B22 | 32 MPa RC Beam (60 cm x 40 cm) | Beam | 32MPa | Concrete Rectangular | 400 | 600 | 2400 | 7200 | 1.73 | 4227.52 | G300E | 7994191.3 | 62.73 | G300E | 8642513.74 | 67.81
951 | Story20 | B23 | 32 MPa RC Beam (40 cm x 25 cm) | Beam | 32MPa | Concrete Rectangular | 250 | 400 | 1000 | 6712.5 | 0.67 | 1642.2 | G300E | 6600828.41 | 51.79 | G300E | 3677524.9 | 28.86
952 | Story20 | B24 | 32 MPa RC Beam (60 cm x 40 cm) | Beam | 32MPa | Concrete Rectangular | 400 | 600 | 2400 | 7200 | 1.73 | 4227.52 | G300E | 7997634.78 | 62.75 | G300E | 8642513.74 | 67.81
953 | Story20 | B25 | 32 MPa RC Beam (35 cm x 25 cm) | Beam | 32MPa | Concrete Rectangular | 250 | 350 | 875 | 6712.5 | 0.59 | 1436.93 | G300E | 8965153.98 | 70.34 | G300E | 3585302.16 | 28.13
954 | Story20 | B26 | 32 MPa RC Beam (47.5 cm x 25 cm) | Beam | 32MPa | Concrete Rectangular | 250 | 475 | 1187.5 | 6712.5 | 0.8 | 1950.11 | G300E | 6157498.3 | 48.31 | G300E | 3742955.45 | 29.37
955 | Story20 | B27 | 32 MPa RC Beam (35 cm x 25 cm) | Beam | 32MPa | Concrete Rectangular | 250 | 350 | 875 | 6712.5 | 0.59 | 1436.93 | G300E | 9581788.64 | 75.18 | G300E | 3113330.88 | 24.43
956 | Story20 | B28 | 32 MPa RC Beam (32.5 cm x 25 cm) | Beam | 32MPa | Concrete Rectangular | 250 | 325 | 812.5 | 6712.5 | 0.55 | 1334.29 | G300E | 11440540.91 | 89.77 | G300E | 3018147.78 | 23.68
957 | Story20 | B29 | 32 MPa RC Beam (40 cm x 25 cm) | Beam | 32MPa | Concrete Rectangular | 250 | 400 | 1000 | 6712.5 | 0.67 | 1642.2 | G300E | 7645537.5 | 59.99 | G300E | 2912480.52 | 22.85
958 | Story20 | B3 | 32 MPa RC Beam (42.5 cm x 25 cm) | Beam | 32MPa | Concrete Rectangular | 250 | 425 | 1062.5 | 6712.5 | 0.71 | 1744.84 | G300E | 6958116.48 | 54.6 | G300E | 3255831.99 | 25.55
959 | Story20 | B30 | 32 MPa RC Beam (60 cm x 40 cm) | Beam | 32MPa | Concrete Rectangular | 400 | 600 | 2400 | 6712.5 | 1.61 | 3941.28 | G300E | 4726820.45 | 37.09 | G300E | 8714054 | 68.37
960 | Story20 | B31 | 32 MPa RC Beam (60 cm x 40 cm) | Beam | 32MPa | Concrete Rectangular | 400 | 600 | 2400 | 6712.5 | 1.61 | 3941.28 | G300E | 4909888.64 | 38.52 | G300E | 8714054 | 68.37
961 | Story20 | B32 | 32 MPa RC Beam (42.5 cm x 25 cm) | Beam | 32MPa | Concrete Rectangular | 250 | 425 | 1062.5 | 6712.5 | 0.71 | 1744.84 | G300E | 8022352.84 | 62.95 | G300E | 3766647.37 | 29.55
962 | Story20 | B33 | 32 MPa RC Beam (32.5 cm x 25 cm) | Beam | 32MPa | Concrete Rectangular | 250 | 325 | 812.5 | 6712.5 | 0.55 | 1334.29 | G300E | 10866927.27 | 85.27 | G300E | 2444629.72 | 19.18
963 | Story20 | B34 | 32 MPa RC Beam (35 cm x 25 cm) | Beam | 32MPa | Concrete Rectangular | 250 | 350 | 875 | 6712.5 | 0.59 | 1436.93 | G300E | 11117425.57 | 87.23 | G300E | 2757340.77 | 21.64
964 | Story20 | B35 | 32 MPa RC Beam (60 cm x 40 cm) | Beam | 32MPa | Concrete Rectangular | 400 | 600 | 2400 | 6712.5 | 1.61 | 3941.28 | G300E | 5734305.68 | 44.99 | G300E | 6458654 | 50.68
965 | Story20 | B36 | 32 MPa RC Beam (60 cm x 40 cm) | Beam | 32MPa | Concrete Rectangular | 400 | 600 | 2400 | 7200 | 1.73 | 4227.52 | G300E | 8518539.13 | 66.84 | G300E | 8642513.74 | 67.81
966 | Story20 | B4 | 32 MPa RC Beam (60 cm x 40 cm) | Beam | 32MPa | Concrete Rectangular | 400 | 600 | 2400 | 6712.5 | 1.61 | 3941.28 | G300E | 4905922.16 | 38.49 | G300E | 9089954 | 71.32
967 | Story20 | B40 | 32 MPa RC Beam (60 cm x 40 cm) | Beam | 32MPa | Concrete Rectangular | 400 | 600 | 2400 | 6712.5 | 1.61 | 3941.28 | G300E | 7946432.61 | 62.35 | G300E | 8057343.54 | 63.22
968 | Story20 | B41 | 32 MPa RC Beam (60 cm x 40 cm) | Beam | 32MPa | Concrete Rectangular | 400 | 600 | 2400 | 6712.5 | 1.61 | 3941.28 | G300E | 5734305.68 | 44.99 | G300E | 6458654 | 50.68
969 | Story20 | B42 | 32 MPa RC Beam (35 cm x 25 cm) | Beam | 32MPa | Concrete Rectangular | 250 | 350 | 875 | 6712.5 | 0.59 | 1436.93 | G300E | 11117120.45 | 87.23 | G300E | 2757569.3 | 21.64
970 | Story20 | B43 | 32 MPa RC Beam (32.5 cm x 25 cm) | Beam | 32MPa | Concrete Rectangular | 250 | 325 | 812.5 | 6712.5 | 0.55 | 1334.29 | G300E | 10868757.95 | 85.28 | G300E | 2444665.42 | 19.18
971 | Story20 | B44 | 32 MPa RC Beam (42.5 cm x 25 cm) | Beam | 32MPa | Concrete Rectangular | 250 | 425 | 1062.5 | 6712.5 | 0.71 | 1744.84 | G300E | 8026624.43 | 62.98 | G300E | 3766826.32 | 29.56
972 | Story20 | B45 | 32 MPa RC Beam (60 cm x 40 cm) | Beam | 32MPa | Concrete Rectangular | 400 | 600 | 2400 | 6712.5 | 1.61 | 3941.28 | G300E | 4909888.64 | 38.52 | G300E | 8714054 | 68.37
973 | Story20 | B46 | 32 MPa RC Beam (60 cm x 40 cm) | Beam | 32MPa | Concrete Rectangular | 400 | 600 | 2400 | 6712.5 | 1.61 | 3941.28 | G300E | 4726820.45 | 37.09 | G300E | 8714054 | 68.37
974 | Story20 | B47 | 32 MPa RC Beam (42.5 cm x 25 cm) | Beam | 32MPa | Concrete Rectangular | 250 | 425 | 1062.5 | 6712.5 | 0.71 | 1744.84 | G300E | 8025403.98 | 62.97 | G300E | 3766774.45 | 29.56
975 | Story20 | B48 | 32 MPa RC Beam (32.5 cm x 25 cm) | Beam | 32MPa | Concrete Rectangular | 250 | 325 | 812.5 | 6712.5 | 0.55 | 1334.29 | G300E | 11440846.02 | 89.77 | G300E | 3018175.55 | 23.68
976 | Story20 | B49 | 32 MPa RC Beam (35 cm x 25 cm) | Beam | 32MPa | Concrete Rectangular | 250 | 350 | 875 | 6712.5 | 0.59 | 1436.93 | G300E | 11115289.77 | 87.21 | G300E | 2757429.4 | 21.64
977 | Story20 | B5 | 32 MPa RC Beam (40 cm x 25 cm) | Beam | 32MPa | Concrete Rectangular | 250 | 400 | 1000 | 6712.5 | 0.67 | 1642.2 | G300E | 7956143.18 | 62.43 | G300E | 2991369.48 | 23.47
978 | Story20 | B50 | 32 MPa RC Beam (47.5 cm x 25 cm) | Beam | 32MPa | Concrete Rectangular | 250 | 475 | 1187.5 | 6712.5 | 0.8 | 1950.11 | G300E | 6158413.64 | 48.32 | G300E | 3743043.85 | 29.37
979 | Story20 | B51 | 32 MPa RC Beam (60 cm x 40 cm) | Beam | 32MPa | Concrete Rectangular | 400 | 600 | 2400 | 7200 | 1.73 | 4227.52 | G300E | 8522608.7 | 66.87 | G300E | 8642513.74 | 67.81
980 | Story20 | B52 | 32 MPa RC Beam (60 cm x 40 cm) | Beam | 32MPa | Concrete Rectangular | 400 | 600 | 2400 | 6712.5 | 1.61 | 3941.28 | G300E | 7455544.57 | 58.5 | G300E | 8057343.54 | 63.22
981 | Story20 | B54 | 32 MPa RC Beam (60 cm x 40 cm) | Beam | 32MPa | Concrete Rectangular | 400 | 600 | 2400 | 6712.5 | 1.61 | 3941.28 | G300E | 7457003.8 | 58.51 | G300E | 8057343.54 | 63.22
982 | Story20 | B55 | 32 MPa RC Beam (60 cm x 40 cm) | Beam | 32MPa | Concrete Rectangular | 400 | 600 | 2400 | 6712.5 | 1.61 | 3941.28 | G300E | 7946724.46 | 62.35 | G300E | 8057343.54 | 63.22
983 | Story20 | B56 | 32 MPa RC Beam (47.5 cm x 25 cm) | Beam | 32MPa | Concrete Rectangular | 250 | 475 | 1187.5 | 6712.5 | 0.8 | 1950.11 | G300E | 6157498.3 | 48.31 | G300E | 3742955.45 | 29.37
984 | Story20 | B57 | 32 MPa RC Beam (35 cm x 25 cm) | Beam | 32MPa | Concrete Rectangular | 250 | 350 | 875 | 6712.5 | 0.59 | 1436.93 | G300E | 11117120.45 | 87.23 | G300E | 2757568.23 | 21.64
985 | Story20 | B58 | 32 MPa RC Beam (32.5 cm x 25 cm) | Beam | 32MPa | Concrete Rectangular | 250 | 325 | 812.5 | 6712.5 | 0.55 | 1334.29 | G300E | 11440540.91 | 89.77 | G300E | 3018154.72 | 23.68
986 | Story20 | B59 | 32 MPa RC Beam (42.5 cm x 25 cm) | Beam | 32MPa | Concrete Rectangular | 250 | 425 | 1062.5 | 6712.5 | 0.71 | 1744.84 | G300E | 8026624.43 | 62.98 | G300E | 3766804.27 | 29.56
987 | Story20 | B6 | 32 MPa RC Beam (60 cm x 40 cm) | Beam | 32MPa | Concrete Rectangular | 400 | 600 | 2400 | 6712.5 | 1.61 | 3941.28 | G300E | 5670895.11 | 44.5 | G300E | 8057343.54 | 63.22
988 | Story20 | B60 | 32 MPa RC Beam (60 cm x 40 cm) | Beam | 32MPa | Concrete Rectangular | 400 | 600 | 2400 | 6712.5 | 1.61 | 3941.28 | G300E | 4726820.45 | 37.09 | G300E | 8714054 | 68.37
989 | Story20 | B61 | 32 MPa RC Beam (60 cm x 40 cm) | Beam | 32MPa | Concrete Rectangular | 400 | 600 | 2400 | 6712.5 | 1.61 | 3941.28 | G300E | 5344065.34 | 41.93 | G300E | 5860627 | 45.98
990 | Story20 | B62 | 32 MPa RC Beam (40 cm x 25 cm) | Beam | 32MPa | Concrete Rectangular | 250 | 400 | 1000 | 6712.5 | 0.67 | 1642.2 | G300E | 7650724.43 | 60.03 | G300E | 2911833.68 | 22.85
991 | Story20 | B63 | 32 MPa RC Beam (42.5 cm x 25 cm) | Beam | 32MPa | Concrete Rectangular | 250 | 425 | 1062.5 | 6712.5 | 0.71 | 1744.84 | G300E | 6937978.98 | 54.44 | G300E | 2984594.51 | 23.42
992 | Story20 | B64 | 32 MPa RC Beam (35 cm x 25 cm) | Beam | 32MPa | Concrete Rectangular | 250 | 350 | 875 | 6712.5 | 0.59 | 1436.93 | G300E | 9581788.64 | 75.18 | G300E | 3113288.16 | 24.43
993 | Story20 | B65 | 32 MPa RC Beam (40 cm x 25 cm) | Beam | 32MPa | Concrete Rectangular | 250 | 400 | 1000 | 6712.5 | 0.67 | 1642.2 | G300E | 7932039.2 | 62.24 | G300E | 2999928.53 | 23.54
994 | Story20 | B66 | 32 MPa RC Beam (35 cm x 25 cm) | Beam | 32MPa | Concrete Rectangular | 250 | 350 | 875 | 6712.5 | 0.59 | 1436.93 | G300E | 8964543.75 | 70.34 | G300E | 3585232.75 | 28.13
995 | Story20 | B67 | 32 MPa RC Beam (37.5 cm x 25 cm) | Beam | 32MPa | Concrete Rectangular | 250 | 375 | 937.5 | 6712.5 | 0.63 | 1539.56 | G300E | 9581788.64 | 75.18 | G300E | 3394421.62 | 26.63
996 | Story20 | B68 | 32 MPa RC Beam (40 cm x 25 cm) | Beam | 32MPa | Concrete Rectangular | 250 | 400 | 1000 | 6712.5 | 0.67 | 1642.2 | G300E | 6601133.52 | 51.79 | G300E | 3677576.15 | 28.86
997 | Story20 | B69 | 32 MPa RC Beam (37.5 cm x 25 cm) | Beam | 32MPa | Concrete Rectangular | 250 | 375 | 937.5 | 6712.5 | 0.63 | 1539.56 | G300E | 9582093.75 | 75.18 | G300E | 3394434.21 | 26.63
998 | Story20 | B7 | 32 MPa RC Beam (37.5 cm x 25 cm) | Beam | 32MPa | Concrete Rectangular | 250 | 375 | 937.5 | 6712.5 | 0.63 | 1539.56 | G300E | 9578127.27 | 75.15 | G300E | 3394307.21 | 26.63
999 | Story20 | B70 | 32 MPa RC Beam (35 cm x 25 cm) | Beam | 32MPa | Concrete Rectangular | 250 | 350 | 875 | 6712.5 | 0.59 | 1436.93 | G300E | 8965153.98 | 70.34 | G300E | 3585226.34 | 28.13
1000 | Story20 | B71 | 32 MPa RC Beam (40 cm x 25 cm) | Beam | 32MPa | Concrete Rectangular | 250 | 400 | 1000 | 6712.5 | 0.67 | 1642.2 | G300E | 7932649.43 | 62.24 | G300E | 2999923.65 | 23.54
1001 | Story20 | B72 | 32 MPa RC Beam (35 cm x 25 cm) | Beam | 32MPa | Concrete Rectangular | 250 | 350 | 875 | 6712.5 | 0.59 | 1436.93 | G300E | 9581788.64 | 75.18 | G300E | 3113325.54 | 24.43
1002 | Story20 | B73 | 32 MPa RC Beam (42.5 cm x 25 cm) | Beam | 32MPa | Concrete Rectangular | 250 | 425 | 1062.5 | 6712.5 | 0.71 | 1744.84 | G300E | 6937978.98 | 54.44 | G300E | 2984602.29 | 23.42
1003 | Story20 | B74 | 32 MPa RC Beam (40 cm x 25 cm) | Beam | 32MPa | Concrete Rectangular | 250 | 400 | 1000 | 6712.5 | 0.67 | 1642.2 | G300E | 7645537.5 | 59.99 | G300E | 2912482.96 | 22.85
1004 | Story20 | B75 | 32 MPa RC Beam (60 cm x 40 cm) | Beam | 32MPa | Concrete Rectangular | 400 | 600 | 2400 | 6712.5 | 1.61 | 3941.28 | G300E | 5344065.34 | 41.93 | G300E | 5860627 | 45.98
1005 | Story20 | B76 | 32 MPa RC Beam (60 cm x 40 cm) | Beam | 32MPa | Concrete Rectangular | 400 | 600 | 2400 | 6712.5 | 1.61 | 3941.28 | G300E | 4977464.67 | 39.06 | G300E | 6651802.07 | 52.19
1006 | Story20 | B77 | 32 MPa RC Beam (60 cm x 40 cm) | Beam | 32MPa | Concrete Rectangular | 400 | 600 | 2400 | 6712.5 | 1.61 | 3941.28 | G300E | 5088990.34 | 39.93 | G300E | 8714054 | 68.37
1007 | Story20 | B78 | 32 MPa RC Beam (60 cm x 40 cm) | Beam | 32MPa | Concrete Rectangular | 400 | 600 | 2400 | 6712.5 | 1.61 | 3941.28 | G300E | 5670895.11 | 44.5 | G300E | 8057343.54 | 63.22
1008 | Story20 | B79 | 32 MPa RC Beam (60 cm x 40 cm) | Beam | 32MPa | Concrete Rectangular | 400 | 600 | 2400 | 6712.5 | 1.61 | 3941.28 | G300E | 4503477.27 | 35.34 | G300E | 7962254 | 62.47
1009 | Story20 | B8 | 32 MPa RC Beam (60 cm x 40 cm) | Beam | 32MPa | Concrete Rectangular | 400 | 600 | 2400 | 6712.5 | 1.61 | 3941.28 | G300E | 4503477.27 | 35.34 | G300E | 7962254 | 62.47
1010 | Story20 | B80 | 32 MPa RC Beam (60 cm x 40 cm) | Beam | 32MPa | Concrete Rectangular | 400 | 600 | 2400 | 6712.5 | 1.61 | 3941.28 | G300E | 5460180.98 | 42.84 | G300E | 8057343.54 | 63.22
1011 | Story20 | B81 | 32 MPa RC Beam (60 cm x 40 cm) | Beam | 32MPa | Concrete Rectangular | 400 | 600 | 2400 | 6712.5 | 1.61 | 3941.28 | G300E | 5088990.34 | 39.93 | G300E | 8714054 | 68.37
1012 | Story20 | B82 | 32 MPa RC Beam (60 cm x 40 cm) | Beam | 32MPa | Concrete Rectangular | 400 | 600 | 2400 | 6712.5 | 1.61 | 3941.28 | G300E | 4977464.67 | 39.06 | G300E | 6651802.07 | 52.19
1013 | Story20 | B9 | 32 MPa RC Beam (37.5 cm x 25 cm) | Beam | 32MPa | Concrete Rectangular | 250 | 375 | 937.5 | 6712.5 | 0.63 | 1539.56 | G300E | 9580263.07 | 75.17 | G300E | 3394346.11 | 26.63
1014 | Story21 | B1 | 32 MPa RC Beam (60 cm x 40 cm) | Beam | 32MPa | Concrete Rectangular | 400 | 600 | 2400 | 6725 | 1.61 | 3948.62 | G300E | 4917809.09 | 38.59 | G300E | 7977081.29 | 62.59
1015 | Story21 | B10 | 32 MPa RC Beam (60 cm x 40 cm) | Beam | 32MPa | Concrete Rectangular | 400 | 600 | 2400 | 6725 | 1.61 | 3948.62 | G300E | 4711473.86 | 36.97 | G300E | 8730281.29 | 68.5
1016 | Story21 | B11 | 32 MPa RC Beam (60 cm x 40 cm) | Beam | 32MPa | Concrete Rectangular | 400 | 600 | 2400 | 6725 | 1.61 | 3948.62 | G300E | 5659087.5 | 44.4 | G300E | 1546551.31 | 12.13
1017 | Story21 | B12 | 32 MPa RC Beam (60 cm x 40 cm) | Beam | 32MPa | Concrete Rectangular | 400 | 600 | 2400 | 6725 | 1.61 | 3948.62 | G300E | 4535706.82 | 35.59 | G300E | 8730281.29 | 68.5
1018 | Story21 | B13 | 32 MPa RC Beam (60 cm x 40 cm) | Beam | 32MPa | Concrete Rectangular | 400 | 600 | 2400 | 6725 | 1.61 | 3948.62 | G300E | 5599173.86 | 43.93 | G300E | 2675155.48 | 20.99
1019 | Story21 | B14 | 32 MPa RC Beam (60 cm x 40 cm) | Beam | 32MPa | Concrete Rectangular | 400 | 600 | 2400 | 6725 | 1.61 | 3948.62 | G300E | 4735011.36 | 37.15 | G300E | 7977081.29 | 62.59
1020 | Story21 | B15 | 32 MPa RC Beam (60 cm x 40 cm) | Beam | 32MPa | Concrete Rectangular | 400 | 600 | 2400 | 6725 | 1.61 | 3948.62 | G300E | 4918114.77 | 38.59 | G300E | 7977081.29 | 62.59
1021 | Story21 | B16 | 32 MPa RC Beam (60 cm x 40 cm) | Beam | 32MPa | Concrete Rectangular | 400 | 600 | 2400 | 6725 | 1.61 | 3948.62 | G300E | 4918420.45 | 38.59 | G300E | 9106881.29 | 71.46
1022 | Story21 | B17 | 32 MPa RC Beam (60 cm x 40 cm) | Beam | 32MPa | Concrete Rectangular | 400 | 600 | 2400 | 6725 | 1.61 | 3948.62 | G300E | 5640746.59 | 44.26 | G300E | 2676332.97 | 21
1023 | Story21 | B18 | 32 MPa RC Beam (60 cm x 40 cm) | Beam | 32MPa | Concrete Rectangular | 400 | 600 | 2400 | 6725 | 1.61 | 3948.62 | G300E | 6085819.32 | 47.75 | G300E | 3457881.29 | 27.13
1024 | Story21 | B19 | 32 MPa RC Beam (60 cm x 40 cm) | Beam | 32MPa | Concrete Rectangular | 400 | 600 | 2400 | 6725 | 1.61 | 3948.62 | G300E | 6149095.45 | 48.25 | G300E | 3457881.29 | 27.13
1025 | Story21 | B2 | 32 MPa RC Beam (60 cm x 40 cm) | Beam | 32MPa | Concrete Rectangular | 400 | 600 | 2400 | 6725 | 1.61 | 3948.62 | G300E | 4733177.27 | 37.14 | G300E | 7977081.29 | 62.59
1026 | Story21 | B20 | 32 MPa RC Beam (60 cm x 40 cm) | Beam | 32MPa | Concrete Rectangular | 400 | 600 | 2400 | 6725 | 1.61 | 3948.62 | G300E | 5592448.86 | 43.88 | G300E | 6847281.29 | 53.73
1027 | Story21 | B21 | 32 MPa RC Beam (60 cm x 40 cm) | Beam | 32MPa | Concrete Rectangular | 400 | 600 | 2400 | 6725 | 1.61 | 3948.62 | G300E | 5476901.14 | 42.97 | G300E | 2413672.81 | 18.94
1028 | Story21 | B22 | 32 MPa RC Beam (60 cm x 40 cm) | Beam | 32MPa | Concrete Rectangular | 400 | 600 | 2400 | 7200 | 1.73 | 4227.52 | G300E | 8256208.7 | 64.78 | G300E | 8642513.74 | 67.81
1029 | Story21 | B23 | 32 MPa RC Beam (60 cm x 40 cm) | Beam | 32MPa | Concrete Rectangular | 400 | 600 | 2400 | 6725 | 1.61 | 3948.62 | G300E | 5527338.64 | 43.37 | G300E | 6470681.29 | 50.77
1030 | Story21 | B24 | 32 MPa RC Beam (60 cm x 40 cm) | Beam | 32MPa | Concrete Rectangular | 400 | 600 | 2400 | 7200 | 1.73 | 4227.52 | G300E | 8260278.26 | 64.81 | G300E | 8642513.74 | 67.81
1031 | Story21 | B25 | 32 MPa RC Beam (60 cm x 40 cm) | Beam | 32MPa | Concrete Rectangular | 400 | 600 | 2400 | 6725 | 1.61 | 3948.62 | G300E | 5470176.14 | 42.92 | G300E | 2413672.81 | 18.94
1032 | Story21 | B26 | 32 MPa RC Beam (60 cm x 40 cm) | Beam | 32MPa | Concrete Rectangular | 400 | 600 | 2400 | 6725 | 1.61 | 3948.62 | G300E | 5592448.86 | 43.88 | G300E | 6847281.29 | 53.73
1033 | Story21 | B27 | 32 MPa RC Beam (60 cm x 40 cm) | Beam | 32MPa | Concrete Rectangular | 400 | 600 | 2400 | 6725 | 1.61 | 3948.62 | G300E | 5962935.23 | 46.79 | G300E | 4964281.29 | 38.95
1034 | Story21 | B28 | 32 MPa RC Beam (60 cm x 40 cm) | Beam | 32MPa | Concrete Rectangular | 400 | 600 | 2400 | 6725 | 1.61 | 3948.62 | G300E | 6087042.05 | 47.76 | G300E | 3457881.29 | 27.13
1035 | Story21 | B29 | 32 MPa RC Beam (60 cm x 40 cm) | Beam | 32MPa | Concrete Rectangular | 400 | 600 | 2400 | 6725 | 1.61 | 3948.62 | G300E | 5644109.09 | 44.29 | G300E | 2676404.5 | 21
1036 | Story21 | B3 | 32 MPa RC Beam (60 cm x 40 cm) | Beam | 32MPa | Concrete Rectangular | 400 | 600 | 2400 | 6725 | 1.61 | 3948.62 | G300E | 5611401.14 | 44.03 | G300E | 2670447.37 | 20.95
1037 | Story21 | B30 | 32 MPa RC Beam (60 cm x 40 cm) | Beam | 32MPa | Concrete Rectangular | 400 | 600 | 2400 | 6725 | 1.61 | 3948.62 | G300E | 4918420.45 | 38.59 | G300E | 9106881.29 | 71.46
1038 | Story21 | B31 | 32 MPa RC Beam (60 cm x 40 cm) | Beam | 32MPa | Concrete Rectangular | 400 | 600 | 2400 | 6725 | 1.61 | 3948.62 | G300E | 5898436.36 | 46.28 | G300E | 5614766.08 | 44.06
1039 | Story21 | B32 | 32 MPa RC Beam (60 cm x 40 cm) | Beam | 32MPa | Concrete Rectangular | 400 | 600 | 2400 | 6725 | 1.61 | 3948.62 | G300E | 5990752.27 | 47.01 | G300E | 2499264.33 | 19.61
1040 | Story21 | B33 | 32 MPa RC Beam (60 cm x 40 cm) | Beam | 32MPa | Concrete Rectangular | 400 | 600 | 2400 | 6725 | 1.61 | 3948.62 | G300E | 5867562.5 | 46.04 | G300E | 3457881.29 | 27.13
1041 | Story21 | B34 | 32 MPa RC Beam (60 cm x 40 cm) | Beam | 32MPa | Concrete Rectangular | 400 | 600 | 2400 | 6725 | 1.61 | 3948.62 | G300E | 6026211.36 | 47.28 | G300E | 1198281.29 | 9.4
1042 | Story21 | B35 | 32 MPa RC Beam (60 cm x 40 cm) | Beam | 32MPa | Concrete Rectangular | 400 | 600 | 2400 | 6725 | 1.61 | 3948.62 | G300E | 5741927.27 | 45.05 | G300E | 6470681.29 | 50.77
1043 | Story21 | B36 | 32 MPa RC Beam (60 cm x 40 cm) | Beam | 32MPa | Concrete Rectangular | 400 | 600 | 2400 | 7200 | 1.73 | 4227.52 | G300E | 8854121.74 | 69.47 | G300E | 8467208.14 | 66.44
1044 | Story21 | B4 | 32 MPa RC Beam (60 cm x 40 cm) | Beam | 32MPa | Concrete Rectangular | 400 | 600 | 2400 | 6725 | 1.61 | 3948.62 | G300E | 4537235.23 | 35.6 | G300E | 9106881.29 | 71.46
1045 | Story21 | B40 | 32 MPa RC Beam (60 cm x 40 cm) | Beam | 32MPa | Concrete Rectangular | 400 | 600 | 2400 | 6725 | 1.61 | 3948.62 | G300E | 8275843.48 | 64.94 | G300E | 7908607.6 | 62.05
1046 | Story21 | B41 | 32 MPa RC Beam (60 cm x 40 cm) | Beam | 32MPa | Concrete Rectangular | 400 | 600 | 2400 | 6725 | 1.61 | 3948.62 | G300E | 5741315.91 | 45.05 | G300E | 6470681.29 | 50.77
1047 | Story21 | B42 | 32 MPa RC Beam (60 cm x 40 cm) | Beam | 32MPa | Concrete Rectangular | 400 | 600 | 2400 | 6725 | 1.61 | 3948.62 | G300E | 6026211.36 | 47.28 | G300E | 1198281.29 | 9.4
1048 | Story21 | B43 | 32 MPa RC Beam (60 cm x 40 cm) | Beam | 32MPa | Concrete Rectangular | 400 | 600 | 2400 | 6725 | 1.61 | 3948.62 | G300E | 5867868.18 | 46.04 | G300E | 3457881.29 | 27.13
1049 | Story21 | B44 | 32 MPa RC Beam (60 cm x 40 cm) | Beam | 32MPa | Concrete Rectangular | 400 | 600 | 2400 | 6725 | 1.61 | 3948.62 | G300E | 5992280.68 | 47.02 | G300E | 2499264.33 | 19.61
1050 | Story21 | B45 | 32 MPa RC Beam (60 cm x 40 cm) | Beam | 32MPa | Concrete Rectangular | 400 | 600 | 2400 | 6725 | 1.61 | 3948.62 | G300E | 5898436.36 | 46.28 | G300E | 5614766.08 | 44.06
1051 | Story21 | B46 | 32 MPa RC Beam (60 cm x 40 cm) | Beam | 32MPa | Concrete Rectangular | 400 | 600 | 2400 | 6725 | 1.61 | 3948.62 | G300E | 4918420.45 | 38.59 | G300E | 9106881.29 | 71.46
1052 | Story21 | B47 | 32 MPa RC Beam (60 cm x 40 cm) | Beam | 32MPa | Concrete Rectangular | 400 | 600 | 2400 | 6725 | 1.61 | 3948.62 | G300E | 5991057.95 | 47.01 | G300E | 2499264.33 | 19.61
1053 | Story21 | B48 | 32 MPa RC Beam (60 cm x 40 cm) | Beam | 32MPa | Concrete Rectangular | 400 | 600 | 2400 | 6725 | 1.61 | 3948.62 | G300E | 6087347.73 | 47.76 | G300E | 3457881.29 | 27.13
1054 | Story21 | B49 | 32 MPa RC Beam (60 cm x 40 cm) | Beam | 32MPa | Concrete Rectangular | 400 | 600 | 2400 | 6725 | 1.61 | 3948.62 | G300E | 6026211.36 | 47.28 | G300E | 1198281.29 | 9.4
1055 | Story21 | B5 | 32 MPa RC Beam (60 cm x 40 cm) | Beam | 32MPa | Concrete Rectangular | 400 | 600 | 2400 | 6725 | 1.61 | 3948.62 | G300E | 5671926.14 | 44.5 | G300E | 1546373.4 | 12.13
1056 | Story21 | B50 | 32 MPa RC Beam (60 cm x 40 cm) | Beam | 32MPa | Concrete Rectangular | 400 | 600 | 2400 | 6725 | 1.61 | 3948.62 | G300E | 5592754.55 | 43.88 | G300E | 6847281.29 | 53.73
1057 | Story21 | B51 | 32 MPa RC Beam (60 cm x 40 cm) | Beam | 32MPa | Concrete Rectangular | 400 | 600 | 2400 | 7200 | 1.73 | 4227.52 | G300E | 8858191.3 | 69.5 | G300E | 8467208.14 | 66.44
1058 | Story21 | B52 | 32 MPa RC Beam (60 cm x 40 cm) | Beam | 32MPa | Concrete Rectangular | 400 | 600 | 2400 | 6725 | 1.61 | 3948.62 | G300E | 7713282.61 | 60.52 | G300E | 8072347.9 | 63.34
1059 | Story21 | B54 | 32 MPa RC Beam (60 cm x 40 cm) | Beam | 32MPa | Concrete Rectangular | 400 | 600 | 2400 | 6725 | 1.61 | 3948.62 | G300E | 7715329.35 | 60.54 | G300E | 8072347.9 | 63.34
1060 | Story21 | B55 | 32 MPa RC Beam (60 cm x 40 cm) | Beam | 32MPa | Concrete Rectangular | 400 | 600 | 2400 | 6725 | 1.61 | 3948.62 | G300E | 8276135.87 | 64.94 | G300E | 7908607.6 | 62.05
1061 | Story21 | B56 | 32 MPa RC Beam (60 cm x 40 cm) | Beam | 32MPa | Concrete Rectangular | 400 | 600 | 2400 | 6725 | 1.61 | 3948.62 | G300E | 5592448.86 | 43.88 | G300E | 6847281.29 | 53.73
1062 | Story21 | B57 | 32 MPa RC Beam (60 cm x 40 cm) | Beam | 32MPa | Concrete Rectangular | 400 | 600 | 2400 | 6725 | 1.61 | 3948.62 | G300E | 6026211.36 | 47.28 | G300E | 1198281.29 | 9.4
1063 | Story21 | B58 | 32 MPa RC Beam (60 cm x 40 cm) | Beam | 32MPa | Concrete Rectangular | 400 | 600 | 2400 | 6725 | 1.61 | 3948.62 | G300E | 6087042.05 | 47.76 | G300E | 3457881.29 | 27.13
1064 | Story21 | B59 | 32 MPa RC Beam (60 cm x 40 cm) | Beam | 32MPa | Concrete Rectangular | 400 | 600 | 2400 | 6725 | 1.61 | 3948.62 | G300E | 5991975 | 47.02 | G300E | 2499264.33 | 19.61
1065 | Story21 | B6 | 32 MPa RC Beam (60 cm x 40 cm) | Beam | 32MPa | Concrete Rectangular | 400 | 600 | 2400 | 6725 | 1.61 | 3948.62 | G300E | 4711168.18 | 36.97 | G300E | 8730281.29 | 68.5
1066 | Story21 | B60 | 32 MPa RC Beam (60 cm x 40 cm) | Beam | 32MPa | Concrete Rectangular | 400 | 600 | 2400 | 6725 | 1.61 | 3948.62 | G300E | 4918726.14 | 38.59 | G300E | 9106881.29 | 71.46
1067 | Story21 | B61 | 32 MPa RC Beam (60 cm x 40 cm) | Beam | 32MPa | Concrete Rectangular | 400 | 600 | 2400 | 6725 | 1.61 | 3948.62 | G300E | 4918114.77 | 38.59 | G300E | 7977081.29 | 62.59
1068 | Story21 | B62 | 32 MPa RC Beam (60 cm x 40 cm) | Beam | 32MPa | Concrete Rectangular | 400 | 600 | 2400 | 6725 | 1.61 | 3948.62 | G300E | 5643803.41 | 44.28 | G300E | 2676402.66 | 21
1069 | Story21 | B63 | 32 MPa RC Beam (60 cm x 40 cm) | Beam | 32MPa | Concrete Rectangular | 400 | 600 | 2400 | 6725 | 1.61 | 3948.62 | G300E | 5599173.86 | 43.93 | G300E | 2675153.65 | 20.99
1070 | Story21 | B64 | 32 MPa RC Beam (60 cm x 40 cm) | Beam | 32MPa | Concrete Rectangular | 400 | 600 | 2400 | 6725 | 1.61 | 3948.62 | G300E | 5962935.23 | 46.79 | G300E | 4964281.29 | 38.95
1071 | Story21 | B65 | 32 MPa RC Beam (60 cm x 40 cm) | Beam | 32MPa | Concrete Rectangular | 400 | 600 | 2400 | 6725 | 1.61 | 3948.62 | G300E | 5659087.5 | 44.4 | G300E | 1546551.31 | 12.13
1072 | Story21 | B66 | 32 MPa RC Beam (60 cm x 40 cm) | Beam | 32MPa | Concrete Rectangular | 400 | 600 | 2400 | 6725 | 1.61 | 3948.62 | G300E | 5469870.45 | 42.92 | G300E | 2413672.81 | 18.94
1073 | Story21 | B67 | 32 MPa RC Beam (60 cm x 40 cm) | Beam | 32MPa | Concrete Rectangular | 400 | 600 | 2400 | 6725 | 1.61 | 3948.62 | G300E | 6309272.73 | 49.5 | G300E | 3629064.33 | 28.47
1074 | Story21 | B68 | 32 MPa RC Beam (60 cm x 40 cm) | Beam | 32MPa | Concrete Rectangular | 400 | 600 | 2400 | 6725 | 1.61 | 3948.62 | G300E | 5526727.27 | 43.36 | G300E | 6470681.29 | 50.77
1075 | Story21 | B69 | 32 MPa RC Beam (60 cm x 40 cm) | Beam | 32MPa | Concrete Rectangular | 400 | 600 | 2400 | 6725 | 1.61 | 3948.62 | G300E | 6309272.73 | 49.5 | G300E | 3629064.33 | 28.47
1076 | Story21 | B7 | 32 MPa RC Beam (60 cm x 40 cm) | Beam | 32MPa | Concrete Rectangular | 400 | 600 | 2400 | 6725 | 1.61 | 3948.62 | G300E | 6308355.68 | 49.5 | G300E | 3629064.33 | 28.47
1077 | Story21 | B70 | 32 MPa RC Beam (60 cm x 40 cm) | Beam | 32MPa | Concrete Rectangular | 400 | 600 | 2400 | 6725 | 1.61 | 3948.62 | G300E | 5469259.09 | 42.91 | G300E | 2413672.81 | 18.94
1078 | Story21 | B71 | 32 MPa RC Beam (60 cm x 40 cm) | Beam | 32MPa | Concrete Rectangular | 400 | 600 | 2400 | 6725 | 1.61 | 3948.62 | G300E | 5659393.18 | 44.41 | G300E | 1546553.14 | 12.13
1079 | Story21 | B72 | 32 MPa RC Beam (60 cm x 40 cm) | Beam | 32MPa | Concrete Rectangular | 400 | 600 | 2400 | 6725 | 1.61 | 3948.62 | G300E | 5962935.23 | 46.79 | G300E | 4964281.29 | 38.95
1080 | Story21 | B73 | 32 MPa RC Beam (60 cm x 40 cm) | Beam | 32MPa | Concrete Rectangular | 400 | 600 | 2400 | 6725 | 1.61 | 3948.62 | G300E | 5599173.86 | 43.93 | G300E | 2675155.48 | 20.99
1081 | Story21 | B74 | 32 MPa RC Beam (60 cm x 40 cm) | Beam | 32MPa | Concrete Rectangular | 400 | 600 | 2400 | 6725 | 1.61 | 3948.62 | G300E | 5644109.09 | 44.29 | G300E | 2676406.33 | 21
1082 | Story21 | B75 | 32 MPa RC Beam (60 cm x 40 cm) | Beam | 32MPa | Concrete Rectangular | 400 | 600 | 2400 | 6725 | 1.61 | 3948.62 | G300E | 4918114.77 | 38.59 | G300E | 7977081.29 | 62.59
1083 | Story21 | B76 | 32 MPa RC Beam (60 cm x 40 cm) | Beam | 32MPa | Concrete Rectangular | 400 | 600 | 2400 | 6725 | 1.61 | 3948.62 | G300E | 4735011.36 | 37.15 | G300E | 7977081.29 | 62.59
1084 | Story21 | B77 | 32 MPa RC Beam (60 cm x 40 cm) | Beam | 32MPa | Concrete Rectangular | 400 | 600 | 2400 | 6725 | 1.61 | 3948.62 | G300E | 4535706.82 | 35.59 | G300E | 8730281.29 | 68.5
1085 | Story21 | B78 | 32 MPa RC Beam (60 cm x 40 cm) | Beam | 32MPa | Concrete Rectangular | 400 | 600 | 2400 | 6725 | 1.61 | 3948.62 | G300E | 4711473.86 | 36.97 | G300E | 8730281.29 | 68.5
1086 | Story21 | B79 | 32 MPa RC Beam (60 cm x 40 cm) | Beam | 32MPa | Concrete Rectangular | 400 | 600 | 2400 | 6725 | 1.61 | 3948.62 | G300E | 5529784.09 | 43.39 | G300E | 5614766.08 | 44.06
1087 | Story21 | B8 | 32 MPa RC Beam (60 cm x 40 cm) | Beam | 32MPa | Concrete Rectangular | 400 | 600 | 2400 | 6725 | 1.61 | 3948.62 | G300E | 5529784.09 | 43.39 | G300E | 5614766.08 | 44.06
1088 | Story21 | B80 | 32 MPa RC Beam (60 cm x 40 cm) | Beam | 32MPa | Concrete Rectangular | 400 | 600 | 2400 | 6725 | 1.61 | 3948.62 | G300E | 4711473.86 | 36.97 | G300E | 8730281.29 | 68.5
1089 | Story21 | B81 | 32 MPa RC Beam (60 cm x 40 cm) | Beam | 32MPa | Concrete Rectangular | 400 | 600 | 2400 | 6725 | 1.61 | 3948.62 | G300E | 4535706.82 | 35.59 | G300E | 8730281.29 | 68.5
1090 | Story21 | B82 | 32 MPa RC Beam (60 cm x 40 cm) | Beam | 32MPa | Concrete Rectangular | 400 | 600 | 2400 | 6725 | 1.61 | 3948.62 | G300E | 4735011.36 | 37.15 | G300E | 7977081.29 | 62.59
1091 | Story21 | B9 | 32 MPa RC Beam (60 cm x 40 cm) | Beam | 32MPa | Concrete Rectangular | 400 | 600 | 2400 | 6725 | 1.61 | 3948.62 | G300E | 6308967.05 | 49.5 | G300E | 3629064.33 | 28.47
1092 | Story22 | B1 | 32 MPa RC Beam (60 cm x 40 cm) | Beam | 32MPa | Concrete Rectangular | 400 | 600 | 2400 | 6725 | 1.61 | 3948.62 | G300E | 5718695.45 | 44.87 | G300E | 5871540.64 | 46.07
1093 | Story22 | B10 | 32 MPa RC Beam (60 cm x 40 cm) | Beam | 32MPa | Concrete Rectangular | 400 | 600 | 2400 | 6725 | 1.61 | 3948.62 | G300E | 5289358.7 | 41.5 | G300E | 8072347.9 | 63.34
1094 | Story22 | B11 | 32 MPa RC Beam (60 cm x 40 cm) | Beam | 32MPa | Concrete Rectangular | 400 | 600 | 2400 | 6725 | 1.61 | 3948.62 | G300E | 5655113.64 | 44.37 | G300E | 1455510.7 | 11.42
1095 | Story22 | B12 | 32 MPa RC Beam (60 cm x 40 cm) | Beam | 32MPa | Concrete Rectangular | 400 | 600 | 2400 | 6725 | 1.61 | 3948.62 | G300E | 4741736.36 | 37.21 | G300E | 9106881.29 | 71.46
1096 | Story22 | B13 | 32 MPa RC Beam (60 cm x 40 cm) | Beam | 32MPa | Concrete Rectangular | 400 | 600 | 2400 | 6725 | 1.61 | 3948.62 | G300E | 5534675 | 43.43 | G300E | 5135464.33 | 40.29
1097 | Story22 | B14 | 32 MPa RC Beam (60 cm x 40 cm) | Beam | 32MPa | Concrete Rectangular | 400 | 600 | 2400 | 6725 | 1.61 | 3948.62 | G300E | 5119771.74 | 40.17 | G300E | 5861866.72 | 45.99
1098 | Story22 | B15 | 32 MPa RC Beam (60 cm x 40 cm) | Beam | 32MPa | Concrete Rectangular | 400 | 600 | 2400 | 6725 | 1.61 | 3948.62 | G300E | 5718695.45 | 44.87 | G300E | 5871540.64 | 46.07
1099 | Story22 | B16 | 32 MPa RC Beam (60 cm x 40 cm) | Beam | 32MPa | Concrete Rectangular | 400 | 600 | 2400 | 6725 | 1.61 | 3948.62 | G300E | 4768025 | 37.41 | G300E | 9106881.29 | 71.46
1100 | Story22 | B17 | 32 MPa RC Beam (60 cm x 40 cm) | Beam | 32MPa | Concrete Rectangular | 400 | 600 | 2400 | 6725 | 1.61 | 3948.62 | G300E | 5555155.68 | 43.59 | G300E | 5221055.85 | 40.97
1101 | Story22 | B18 | 32 MPa RC Beam (60 cm x 40 cm) | Beam | 32MPa | Concrete Rectangular | 400 | 600 | 2400 | 6725 | 1.61 | 3948.62 | G300E | 6086125 | 47.75 | G300E | 3457881.29 | 27.13
1102 | Story22 | B19 | 32 MPa RC Beam (60 cm x 40 cm) | Beam | 32MPa | Concrete Rectangular | 400 | 600 | 2400 | 6725 | 1.61 | 3948.62 | G300E | 5985861.36 | 46.97 | G300E | 4964281.29 | 38.95
1103 | Story22 | B2 | 32 MPa RC Beam (60 cm x 40 cm) | Beam | 32MPa | Concrete Rectangular | 400 | 600 | 2400 | 6725 | 1.61 | 3948.62 | G300E | 5120356.52 | 40.18 | G300E | 5861866.72 | 45.99
1104 | Story22 | B20 | 32 MPa RC Beam (60 cm x 40 cm) | Beam | 32MPa | Concrete Rectangular | 400 | 600 | 2400 | 6725 | 1.61 | 3948.62 | G300E | 5595200 | 43.9 | G300E | 6847281.29 | 53.73
1105 | Story22 | B21 | 32 MPa RC Beam (60 cm x 40 cm) | Beam | 32MPa | Concrete Rectangular | 400 | 600 | 2400 | 6725 | 1.61 | 3948.62 | G300E | 5619654.55 | 44.09 | G300E | 2499264.33 | 19.61
1106 | Story22 | B22 | 32 MPa RC Beam (60 cm x 40 cm) | Beam | 32MPa | Concrete Rectangular | 400 | 600 | 2400 | 7200 | 1.73 | 4227.52 | G300E | 8509147.83 | 66.77 | G300E | 8642513.74 | 67.81
1107 | Story22 | B23 | 32 MPa RC Beam (60 cm x 40 cm) | Beam | 32MPa | Concrete Rectangular | 400 | 600 | 2400 | 6725 | 1.61 | 3948.62 | G300E | 5577164.77 | 43.76 | G300E | 6470681.29 | 50.77
1108 | Story22 | B24 | 32 MPa RC Beam (60 cm x 40 cm) | Beam | 32MPa | Concrete Rectangular | 400 | 600 | 2400 | 7200 | 1.73 | 4227.52 | G300E | 8514156.52 | 66.81 | G300E | 8642532.52 | 67.81
1109 | Story22 | B25 | 32 MPa RC Beam (60 cm x 40 cm) | Beam | 32MPa | Concrete Rectangular | 400 | 600 | 2400 | 6725 | 1.61 | 3948.62 | G300E | 5610789.77 | 44.02 | G300E | 2413672.81 | 18.94
1110 | Story22 | B26 | 32 MPa RC Beam (60 cm x 40 cm) | Beam | 32MPa | Concrete Rectangular | 400 | 600 | 2400 | 6725 | 1.61 | 3948.62 | G300E | 5594894.32 | 43.9 | G300E | 7223881.29 | 56.68
1111 | Story22 | B27 | 32 MPa RC Beam (60 cm x 40 cm) | Beam | 32MPa | Concrete Rectangular | 400 | 600 | 2400 | 6725 | 1.61 | 3948.62 | G300E | 5983721.59 | 46.95 | G300E | 4964281.29 | 38.95
1112 | Story22 | B28 | 32 MPa RC Beam (60 cm x 40 cm) | Beam | 32MPa | Concrete Rectangular | 400 | 600 | 2400 | 6725 | 1.61 | 3948.62 | G300E | 6087042.05 | 47.76 | G300E | 3457881.29 | 27.13
1113 | Story22 | B29 | 32 MPa RC Beam (60 cm x 40 cm) | Beam | 32MPa | Concrete Rectangular | 400 | 600 | 2400 | 6725 | 1.61 | 3948.62 | G300E | 5558823.86 | 43.62 | G300E | 5221055.85 | 40.97
1114 | Story22 | B3 | 32 MPa RC Beam (60 cm x 40 cm) | Beam | 32MPa | Concrete Rectangular | 400 | 600 | 2400 | 6725 | 1.61 | 3948.62 | G300E | 5545068.18 | 43.51 | G300E | 6641864.33 | 52.11
1115 | Story22 | B30 | 32 MPa RC Beam (60 cm x 40 cm) | Beam | 32MPa | Concrete Rectangular | 400 | 600 | 2400 | 6725 | 1.61 | 3948.62 | G300E | 4768025 | 37.41 | G300E | 9106881.29 | 71.46
1116 | Story22 | B31 | 32 MPa RC Beam (60 cm x 40 cm) | Beam | 32MPa | Concrete Rectangular | 400 | 600 | 2400 | 6725 | 1.61 | 3948.62 | G300E | 4546711.36 | 35.68 | G300E | 9483481.29 | 74.41
1117 | Story22 | B32 | 32 MPa RC Beam (60 cm x 40 cm) | Beam | 32MPa | Concrete Rectangular | 400 | 600 | 2400 | 6725 | 1.61 | 3948.62 | G300E | 6207480.68 | 48.71 | G300E | 1381664.7 | 10.84
1118 | Story22 | B33 | 32 MPa RC Beam (60 cm x 40 cm) | Beam | 32MPa | Concrete Rectangular | 400 | 600 | 2400 | 6725 | 1.61 | 3948.62 | G300E | 5904855.68 | 46.33 | G300E | 3457881.29 | 27.13
1119 | Story22 | B34 | 32 MPa RC Beam (60 cm x 40 cm) | Beam | 32MPa | Concrete Rectangular | 400 | 600 | 2400 | 6725 | 1.61 | 3948.62 | G300E | 6045469.32 | 47.43 | G300E | 1198281.29 | 9.4
1120 | Story22 | B35 | 32 MPa RC Beam (60 cm x 40 cm) | Beam | 32MPa | Concrete Rectangular | 400 | 600 | 2400 | 6725 | 1.61 | 3948.62 | G300E | 5719306.82 | 44.88 | G300E | 6470681.29 | 50.77
1121 | Story22 | B36 | 32 MPa RC Beam (60 cm x 40 cm) | Beam | 32MPa | Concrete Rectangular | 400 | 600 | 2400 | 7200 | 1.73 | 4227.52 | G300E | 9169043.48 | 71.94 | G300E | 8379555.34 | 65.75
1122 | Story22 | B4 | 32 MPa RC Beam (60 cm x 40 cm) | Beam | 32MPa | Concrete Rectangular | 400 | 600 | 2400 | 6725 | 1.61 | 3948.62 | G300E | 4742959.09 | 37.22 | G300E | 9106881.29 | 71.46
1123 | Story22 | B40 | 32 MPa RC Beam (60 cm x 40 cm) | Beam | 32MPa | Concrete Rectangular | 400 | 600 | 2400 | 6725 | 1.61 | 3948.62 | G300E | 8570281.52 | 67.25 | G300E | 7828986.53 | 61.43
1124 | Story22 | B41 | 32 MPa RC Beam (60 cm x 40 cm) | Beam | 32MPa | Concrete Rectangular | 400 | 600 | 2400 | 6725 | 1.61 | 3948.62 | G300E | 5719918.18 | 44.88 | G300E | 6470681.29 | 50.77
1125 | Story22 | B42 | 32 MPa RC Beam (60 cm x 40 cm) | Beam | 32MPa | Concrete Rectangular | 400 | 600 | 2400 | 6725 | 1.61 | 3948.62 | G300E | 6045469.32 | 47.43 | G300E | 1198281.29 | 9.4
1126 | Story22 | B43 | 32 MPa RC Beam (60 cm x 40 cm) | Beam | 32MPa | Concrete Rectangular | 400 | 600 | 2400 | 6725 | 1.61 | 3948.62 | G300E | 5905161.36 | 46.33 | G300E | 3457881.29 | 27.13
1127 | Story22 | B44 | 32 MPa RC Beam (60 cm x 40 cm) | Beam | 32MPa | Concrete Rectangular | 400 | 600 | 2400 | 6725 | 1.61 | 3948.62 | G300E | 6209926.14 | 48.73 | G300E | 1381699.55 | 10.84
1128 | Story22 | B45 | 32 MPa RC Beam (60 cm x 40 cm) | Beam | 32MPa | Concrete Rectangular | 400 | 600 | 2400 | 6725 | 1.61 | 3948.62 | G300E | 4546711.36 | 35.68 | G300E | 9483481.29 | 74.41
1129 | Story22 | B46 | 32 MPa RC Beam (60 cm x 40 cm) | Beam | 32MPa | Concrete Rectangular | 400 | 600 | 2400 | 6725 | 1.61 | 3948.62 | G300E | 4768025 | 37.41 | G300E | 9106881.29 | 71.46
1130 | Story22 | B47 | 32 MPa RC Beam (60 cm x 40 cm) | Beam | 32MPa | Concrete Rectangular | 400 | 600 | 2400 | 6725 | 1.61 | 3948.62 | G300E | 6208703.41 | 48.72 | G300E | 1381688.54 | 10.84
1131 | Story22 | B48 | 32 MPa RC Beam (60 cm x 40 cm) | Beam | 32MPa | Concrete Rectangular | 400 | 600 | 2400 | 6725 | 1.61 | 3948.62 | G300E | 6087347.73 | 47.76 | G300E | 3457881.29 | 27.13
1132 | Story22 | B49 | 32 MPa RC Beam (60 cm x 40 cm) | Beam | 32MPa | Concrete Rectangular | 400 | 600 | 2400 | 6725 | 1.61 | 3948.62 | G300E | 6045163.64 | 47.43 | G300E | 1198281.29 | 9.4
1133 | Story22 | B5 | 32 MPa RC Beam (60 cm x 40 cm) | Beam | 32MPa | Concrete Rectangular | 400 | 600 | 2400 | 6725 | 1.61 | 3948.62 | G300E | 5667952.27 | 44.47 | G300E | 1455347.47 | 11.42
1134 | Story22 | B50 | 32 MPa RC Beam (60 cm x 40 cm) | Beam | 32MPa | Concrete Rectangular | 400 | 600 | 2400 | 6725 | 1.61 | 3948.62 | G300E | 5595505.68 | 43.9 | G300E | 7223881.29 | 56.68
1135 | Story22 | B51 | 32 MPa RC Beam (60 cm x 40 cm) | Beam | 32MPa | Concrete Rectangular | 400 | 600 | 2400 | 7200 | 1.73 | 4227.52 | G300E | 9173113.04 | 71.98 | G300E | 8381944.49 | 65.77
1136 | Story22 | B52 | 32 MPa RC Beam (60 cm x 40 cm) | Beam | 32MPa | Concrete Rectangular | 400 | 600 | 2400 | 6725 | 1.61 | 3948.62 | G300E | 7950704.35 | 62.38 | G300E | 8072347.9 | 63.34
1137 | Story22 | B54 | 32 MPa RC Beam (60 cm x 40 cm) | Beam | 32MPa | Concrete Rectangular | 400 | 600 | 2400 | 6725 | 1.61 | 3948.62 | G300E | 7952458.7 | 62.4 | G300E | 8072368.95 | 63.34
1138 | Story22 | B55 | 32 MPa RC Beam (60 cm x 40 cm) | Beam | 32MPa | Concrete Rectangular | 400 | 600 | 2400 | 6725 | 1.61 | 3948.62 | G300E | 8570281.52 | 67.25 | G300E | 7828988.28 | 61.43
1139 | Story22 | B56 | 32 MPa RC Beam (60 cm x 40 cm) | Beam | 32MPa | Concrete Rectangular | 400 | 600 | 2400 | 6725 | 1.61 | 3948.62 | G300E | 5594894.32 | 43.9 | G300E | 7223881.29 | 56.68
1140 | Story22 | B57 | 32 MPa RC Beam (60 cm x 40 cm) | Beam | 32MPa | Concrete Rectangular | 400 | 600 | 2400 | 6725 | 1.61 | 3948.62 | G300E | 6045469.32 | 47.43 | G300E | 1198281.29 | 9.4
1141 | Story22 | B58 | 32 MPa RC Beam (60 cm x 40 cm) | Beam | 32MPa | Concrete Rectangular | 400 | 600 | 2400 | 6725 | 1.61 | 3948.62 | G300E | 6087042.05 | 47.76 | G300E | 3457881.29 | 27.13
1142 | Story22 | B59 | 32 MPa RC Beam (60 cm x 40 cm) | Beam | 32MPa | Concrete Rectangular | 400 | 600 | 2400 | 6725 | 1.61 | 3948.62 | G300E | 6209926.14 | 48.73 | G300E | 1381695.88 | 10.84
1143 | Story22 | B6 | 32 MPa RC Beam (60 cm x 40 cm) | Beam | 32MPa | Concrete Rectangular | 400 | 600 | 2400 | 6725 | 1.61 | 3948.62 | G300E | 5289358.7 | 41.5 | G300E | 8072347.9 | 63.34
1144 | Story22 | B60 | 32 MPa RC Beam (60 cm x 40 cm) | Beam | 32MPa | Concrete Rectangular | 400 | 600 | 2400 | 6725 | 1.61 | 3948.62 | G300E | 4768025 | 37.41 | G300E | 9106881.29 | 71.46
1145 | Story22 | B61 | 32 MPa RC Beam (60 cm x 40 cm) | Beam | 32MPa | Concrete Rectangular | 400 | 600 | 2400 | 6725 | 1.61 | 3948.62 | G300E | 5350043.18 | 41.98 | G300E | 5871540.64 | 46.07
1146 | Story22 | B62 | 32 MPa RC Beam (60 cm x 40 cm) | Beam | 32MPa | Concrete Rectangular | 400 | 600 | 2400 | 6725 | 1.61 | 3948.62 | G300E | 5558823.86 | 43.62 | G300E | 5221055.85 | 40.97
1147 | Story22 | B63 | 32 MPa RC Beam (60 cm x 40 cm) | Beam | 32MPa | Concrete Rectangular | 400 | 600 | 2400 | 6725 | 1.61 | 3948.62 | G300E | 5534675 | 43.43 | G300E | 5135464.33 | 40.29
1148 | Story22 | B64 | 32 MPa RC Beam (60 cm x 40 cm) | Beam | 32MPa | Concrete Rectangular | 400 | 600 | 2400 | 6725 | 1.61 | 3948.62 | G300E | 5983721.59 | 46.95 | G300E | 4964281.29 | 38.95
1149 | Story22 | B65 | 32 MPa RC Beam (60 cm x 40 cm) | Beam | 32MPa | Concrete Rectangular | 400 | 600 | 2400 | 6725 | 1.61 | 3948.62 | G300E | 5655419.32 | 44.37 | G300E | 1455512.54 | 11.42
1150 | Story22 | B66 | 32 MPa RC Beam (60 cm x 40 cm) | Beam | 32MPa | Concrete Rectangular | 400 | 600 | 2400 | 6725 | 1.61 | 3948.62 | G300E | 5610178.41 | 44.02 | G300E | 2413672.81 | 18.94
1151 | Story22 | B67 | 32 MPa RC Beam (60 cm x 40 cm) | Beam | 32MPa | Concrete Rectangular | 400 | 600 | 2400 | 6725 | 1.61 | 3948.62 | G300E | 5976079.55 | 46.89 | G300E | 2499264.33 | 19.61
1152 | Story22 | B68 | 32 MPa RC Beam (60 cm x 40 cm) | Beam | 32MPa | Concrete Rectangular | 400 | 600 | 2400 | 6725 | 1.61 | 3948.62 | G300E | 5576859.09 | 43.76 | G300E | 6470681.29 | 50.77
1153 | Story22 | B69 | 32 MPa RC Beam (60 cm x 40 cm) | Beam | 32MPa | Concrete Rectangular | 400 | 600 | 2400 | 6725 | 1.61 | 3948.62 | G300E | 5976385.23 | 46.89 | G300E | 2499264.33 | 19.61
1154 | Story22 | B7 | 32 MPa RC Beam (60 cm x 40 cm) | Beam | 32MPa | Concrete Rectangular | 400 | 600 | 2400 | 6725 | 1.61 | 3948.62 | G300E | 5975162.5 | 46.88 | G300E | 2499264.33 | 19.61
1155 | Story22 | B70 | 32 MPa RC Beam (60 cm x 40 cm) | Beam | 32MPa | Concrete Rectangular | 400 | 600 | 2400 | 6725 | 1.61 | 3948.62 | G300E | 5610484.09 | 44.02 | G300E | 2413672.81 | 18.94
1156 | Story22 | B71 | 32 MPa RC Beam (60 cm x 40 cm) | Beam | 32MPa | Concrete Rectangular | 400 | 600 | 2400 | 6725 | 1.61 | 3948.62 | G300E | 5656030.68 | 44.38 | G300E | 1455514.37 | 11.42
1157 | Story22 | B72 | 32 MPa RC Beam (60 cm x 40 cm) | Beam | 32MPa | Concrete Rectangular | 400 | 600 | 2400 | 6725 | 1.61 | 3948.62 | G300E | 5983721.59 | 46.95 | G300E | 4964281.29 | 38.95
1158 | Story22 | B73 | 32 MPa RC Beam (60 cm x 40 cm) | Beam | 32MPa | Concrete Rectangular | 400 | 600 | 2400 | 6725 | 1.61 | 3948.62 | G300E | 5534675 | 43.43 | G300E | 5135464.33 | 40.29
1159 | Story22 | B74 | 32 MPa RC Beam (60 cm x 40 cm) | Beam | 32MPa | Concrete Rectangular | 400 | 600 | 2400 | 6725 | 1.61 | 3948.62 | G300E | 5558823.86 | 43.62 | G300E | 5221055.85 | 40.97
1160 | Story22 | B75 | 32 MPa RC Beam (60 cm x 40 cm) | Beam | 32MPa | Concrete Rectangular | 400 | 600 | 2400 | 6725 | 1.61 | 3948.62 | G300E | 5350043.18 | 41.98 | G300E | 5871540.64 | 46.07
1161 | Story22 | B76 | 32 MPa RC Beam (60 cm x 40 cm) | Beam | 32MPa | Concrete Rectangular | 400 | 600 | 2400 | 6725 | 1.61 | 3948.62 | G300E | 5119771.74 | 40.17 | G300E | 5861866.72 | 45.99
1162 | Story22 | B77 | 32 MPa RC Beam (60 cm x 40 cm) | Beam | 32MPa | Concrete Rectangular | 400 | 600 | 2400 | 6725 | 1.61 | 3948.62 | G300E | 4741736.36 | 37.21 | G300E | 9106881.29 | 71.46
1163 | Story22 | B78 | 32 MPa RC Beam (60 cm x 40 cm) | Beam | 32MPa | Concrete Rectangular | 400 | 600 | 2400 | 6725 | 1.61 | 3948.62 | G300E | 5289358.7 | 41.5 | G300E | 8072347.9 | 63.34
1164 | Story22 | B79 | 32 MPa RC Beam (60 cm x 40 cm) | Beam | 32MPa | Concrete Rectangular | 400 | 600 | 2400 | 6725 | 1.61 | 3948.62 | G300E | 4888463.64 | 38.36 | G300E | 7977081.29 | 62.59
1165 | Story22 | B8 | 32 MPa RC Beam (60 cm x 40 cm) | Beam | 32MPa | Concrete Rectangular | 400 | 600 | 2400 | 6725 | 1.61 | 3948.62 | G300E | 4704137.5 | 36.91 | G300E | 7977081.29 | 62.59
1166 | Story22 | B80 | 32 MPa RC Beam (60 cm x 40 cm) | Beam | 32MPa | Concrete Rectangular | 400 | 600 | 2400 | 6725 | 1.61 | 3948.62 | G300E | 5289358.7 | 41.5 | G300E | 8072347.9 | 63.34
1167 | Story22 | B81 | 32 MPa RC Beam (60 cm x 40 cm) | Beam | 32MPa | Concrete Rectangular | 400 | 600 | 2400 | 6725 | 1.61 | 3948.62 | G300E | 4741736.36 | 37.21 | G300E | 9106881.29 | 71.46
1168 | Story22 | B82 | 32 MPa RC Beam (60 cm x 40 cm) | Beam | 32MPa | Concrete Rectangular | 400 | 600 | 2400 | 6725 | 1.61 | 3948.62 | G300E | 5119771.74 | 40.17 | G300E | 5861866.72 | 45.99
1169 | Story22 | B9 | 32 MPa RC Beam (60 cm x 40 cm) | Beam | 32MPa | Concrete Rectangular | 400 | 600 | 2400 | 6725 | 1.61 | 3948.62 | G300E | 5975773.86 | 46.89 | G300E | 2499264.33 | 19.61
1170 | Story23 | B1 | 32 MPa RC Beam (60 cm x 40 cm) | Beam | 32MPa | Concrete Rectangular | 400 | 600 | 2400 | 6737.5 | 1.62 | 3955.96 | G300E | 4877643.75 | 38.27 | G300E | 7991908.58 | 62.71
1171 | Story23 | B10 | 32 MPa RC Beam (60 cm x 40 cm) | Beam | 32MPa | Concrete Rectangular | 400 | 600 | 2400 | 6737.5 | 1.62 | 3955.96 | G300E | 5856352.17 | 45.95 | G300E | 8357686.54 | 65.58
1172 | Story23 | B11 | 32 MPa RC Beam (60 cm x 40 cm) | Beam | 32MPa | Concrete Rectangular | 400 | 600 | 2400 | 6737.5 | 1.62 | 3955.96 | G300E | 4616718.75 | 36.22 | G300E | 257251.84 | 2.02
1173 | Story23 | B12 | 32 MPa RC Beam (60 cm x 40 cm) | Beam | 32MPa | Concrete Rectangular | 400 | 600 | 2400 | 6737.5 | 1.62 | 3955.96 | G300E | 5178794.02 | 40.63 | G300E | 7513195.99 | 58.95
1174 | Story23 | B13 | 32 MPa RC Beam (60 cm x 40 cm) | Beam | 32MPa | Concrete Rectangular | 400 | 600 | 2400 | 6737.5 | 1.62 | 3955.96 | G300E | 4616718.75 | 36.22 | G300E | 514503.68 | 4.04
1175 | Story23 | B14 | 32 MPa RC Beam (60 cm x 40 cm) | Beam | 32MPa | Concrete Rectangular | 400 | 600 | 2400 | 6737.5 | 1.62 | 3955.96 | G300E | 5081300 | 39.87 | G300E | 7991908.58 | 62.71
1176 | Story23 | B15 | 32 MPa RC Beam (60 cm x 40 cm) | Beam | 32MPa | Concrete Rectangular | 400 | 600 | 2400 | 6737.5 | 1.62 | 3955.96 | G300E | 4877950 | 38.27 | G300E | 7990989.82 | 62.7
1177 | Story23 | B16 | 32 MPa RC Beam (60 cm x 40 cm) | Beam | 32MPa | Concrete Rectangular | 400 | 600 | 2400 | 6737.5 | 1.62 | 3955.96 | G300E | 5370706.25 | 42.14 | G300E | 5968204.9 | 46.83
1178 | Story23 | B17 | 32 MPa RC Beam (60 cm x 40 cm) | Beam | 32MPa | Concrete Rectangular | 400 | 600 | 2400 | 6737.5 | 1.62 | 3955.96 | G300E | 4616718.75 | 36.22 | G300E | 514503.68 | 4.04
1179 | Story23 | B18 | 32 MPa RC Beam (60 cm x 40 cm) | Beam | 32MPa | Concrete Rectangular | 400 | 600 | 2400 | 6737.5 | 1.62 | 3955.96 | G300E | 4247381.25 | 33.33 | G300E | 257251.84 | 2.02
1180 | Story23 | B19 | 32 MPa RC Beam (60 cm x 40 cm) | Beam | 32MPa | Concrete Rectangular | 400 | 600 | 2400 | 6737.5 | 1.62 | 3955.96 | G300E | 4432050 | 34.78 | G300E | 428753.06 | 3.36
1181 | Story23 | B2 | 32 MPa RC Beam (60 cm x 40 cm) | Beam | 32MPa | Concrete Rectangular | 400 | 600 | 2400 | 6737.5 | 1.62 | 3955.96 | G300E | 5072418.75 | 39.8 | G300E | 7991908.58 | 62.71
1182 | Story23 | B20 | 32 MPa RC Beam (60 cm x 40 cm) | Beam | 32MPa | Concrete Rectangular | 400 | 600 | 2400 | 6737.5 | 1.62 | 3955.96 | G300E | 6265262.5 | 49.16 | G300E | 7991908.58 | 62.71
1183 | Story23 | B21 | 32 MPa RC Beam (60 cm x 40 cm) | Beam | 32MPa | Concrete Rectangular | 400 | 600 | 2400 | 6737.5 | 1.62 | 3955.96 | G300E | 5142550 | 40.35 | G300E | 2246657.96 | 17.63
1184 | Story23 | B22 | 32 MPa RC Beam (60 cm x 40 cm) | Beam | 32MPa | Concrete Rectangular | 400 | 600 | 2400 | 7200 | 1.73 | 4227.52 | G300E | 8702608.7 | 68.28 | G300E | 8554860.94 | 67.12
1185 | Story23 | B23 | 32 MPa RC Beam (60 cm x 40 cm) | Beam | 32MPa | Concrete Rectangular | 400 | 600 | 2400 | 6737.5 | 1.62 | 3955.96 | G300E | 5905418.75 | 46.34 | G300E | 6482708.58 | 50.87
1186 | Story23 | B24 | 32 MPa RC Beam (60 cm x 40 cm) | Beam | 32MPa | Concrete Rectangular | 400 | 600 | 2400 | 7200 | 1.73 | 4227.52 | G300E | 8707930.43 | 68.33 | G300E | 8555852.66 | 67.13
1187 | Story23 | B25 | 32 MPa RC Beam (60 cm x 40 cm) | Beam | 32MPa | Concrete Rectangular | 400 | 600 | 2400 | 6737.5 | 1.62 | 3955.96 | G300E | 5141018.75 | 40.34 | G300E | 3378557.96 | 26.51
1188 | Story23 | B26 | 32 MPa RC Beam (60 cm x 40 cm) | Beam | 32MPa | Concrete Rectangular | 400 | 600 | 2400 | 6737.5 | 1.62 | 3955.96 | G300E | 6275981.25 | 49.24 | G300E | 7991908.58 | 62.71
1189 | Story23 | B27 | 32 MPa RC Beam (60 cm x 40 cm) | Beam | 32MPa | Concrete Rectangular | 400 | 600 | 2400 | 6737.5 | 1.62 | 3955.96 | G300E | 4432050 | 34.78 | G300E | 514503.68 | 4.04
1190 | Story23 | B28 | 32 MPa RC Beam (60 cm x 40 cm) | Beam | 32MPa | Concrete Rectangular | 400 | 600 | 2400 | 6737.5 | 1.62 | 3955.96 | G300E | 4247381.25 | 33.33 | G300E | 257251.84 | 2.02
1191 | Story23 | B29 | 32 MPa RC Beam (60 cm x 40 cm) | Beam | 32MPa | Concrete Rectangular | 400 | 600 | 2400 | 6737.5 | 1.62 | 3955.96 | G300E | 4616718.75 | 36.22 | G300E | 514503.68 | 4.04
1192 | Story23 | B3 | 32 MPa RC Beam (60 cm x 40 cm) | Beam | 32MPa | Concrete Rectangular | 400 | 600 | 2400 | 6737.5 | 1.62 | 3955.96 | G300E | 4616718.75 | 36.22 | G300E | 514503.68 | 4.04
1193 | Story23 | B30 | 32 MPa RC Beam (60 cm x 40 cm) | Beam | 32MPa | Concrete Rectangular | 400 | 600 | 2400 | 6737.5 | 1.62 | 3955.96 | G300E | 5370706.25 | 42.14 | G300E | 5968204.9 | 46.83
1194 | Story23 | B31 | 32 MPa RC Beam (60 cm x 40 cm) | Beam | 32MPa | Concrete Rectangular | 400 | 600 | 2400 | 6737.5 | 1.62 | 3955.96 | G300E | 5236875 | 41.09 | G300E | 9346758.57 | 73.34
1195 | Story23 | B32 | 32 MPa RC Beam (60 cm x 40 cm) | Beam | 32MPa | Concrete Rectangular | 400 | 600 | 2400 | 6737.5 | 1.62 | 3955.96 | G300E | 4616718.75 | 36.22 | G300E | 514503.68 | 4.04
1196 | Story23 | B33 | 32 MPa RC Beam (60 cm x 40 cm) | Beam | 32MPa | Concrete Rectangular | 400 | 600 | 2400 | 6737.5 | 1.62 | 3955.96 | G300E | 4062712.5 | 31.88 | G300E | 0 | 0
1197 | Story23 | B34 | 32 MPa RC Beam (60 cm x 40 cm) | Beam | 32MPa | Concrete Rectangular | 400 | 600 | 2400 | 6737.5 | 1.62 | 3955.96 | G300E | 4432050 | 34.78 | G300E | 514503.68 | 4.04
1198 | Story23 | B35 | 32 MPa RC Beam (60 cm x 40 cm) | Beam | 32MPa | Concrete Rectangular | 400 | 600 | 2400 | 6737.5 | 1.62 | 3955.96 | G300E | 6124081.25 | 48.05 | G300E | 9501108.57 | 74.55
1199 | Story23 | B36 | 32 MPa RC Beam (60 cm x 40 cm) | Beam | 32MPa | Concrete Rectangular | 400 | 600 | 2400 | 7200 | 1.73 | 4227.52 | G300E | 9094226.09 | 71.36 | G300E | 8467208.14 | 66.44
1200 | Story23 | B4 | 32 MPa RC Beam (60 cm x 40 cm) | Beam | 32MPa | Concrete Rectangular | 400 | 600 | 2400 | 6737.5 | 1.62 | 3955.96 | G300E | 5020023.37 | 39.39 | G300E | 7513195.99 | 58.95
1201 | Story23 | B40 | 32 MPa RC Beam (60 cm x 40 cm) | Beam | 32MPa | Concrete Rectangular | 400 | 600 | 2400 | 6737.5 | 1.62 | 3955.96 | G300E | 8692839.67 | 68.21 | G300E | 7927086.48 | 62.2
1202 | Story23 | B41 | 32 MPa RC Beam (60 cm x 40 cm) | Beam | 32MPa | Concrete Rectangular | 400 | 600 | 2400 | 6737.5 | 1.62 | 3955.96 | G300E | 6125000 | 48.06 | G300E | 9501108.57 | 74.55
1203 | Story23 | B42 | 32 MPa RC Beam (60 cm x 40 cm) | Beam | 32MPa | Concrete Rectangular | 400 | 600 | 2400 | 6737.5 | 1.62 | 3955.96 | G300E | 4432050 | 34.78 | G300E | 514503.68 | 4.04
1204 | Story23 | B43 | 32 MPa RC Beam (60 cm x 40 cm) | Beam | 32MPa | Concrete Rectangular | 400 | 600 | 2400 | 6737.5 | 1.62 | 3955.96 | G300E | 4062712.5 | 31.88 | G300E | 0 | 0
1205 | Story23 | B44 | 32 MPa RC Beam (60 cm x 40 cm) | Beam | 32MPa | Concrete Rectangular | 400 | 600 | 2400 | 6737.5 | 1.62 | 3955.96 | G300E | 4616718.75 | 36.22 | G300E | 514503.68 | 4.04
1206 | Story23 | B45 | 32 MPa RC Beam (60 cm x 40 cm) | Beam | 32MPa | Concrete Rectangular | 400 | 600 | 2400 | 6737.5 | 1.62 | 3955.96 | G300E | 5236875 | 41.09 | G300E | 9346758.57 | 73.34
1207 | Story23 | B46 | 32 MPa RC Beam (60 cm x 40 cm) | Beam | 32MPa | Concrete Rectangular | 400 | 600 | 2400 | 6737.5 | 1.62 | 3955.96 | G300E | 5740043.75 | 45.04 | G300E | 5968204.9 | 46.83
1208 | Story23 | B47 | 32 MPa RC Beam (60 cm x 40 cm) | Beam | 32MPa | Concrete Rectangular | 400 | 600 | 2400 | 6737.5 | 1.62 | 3955.96 | G300E | 4616718.75 | 36.22 | G300E | 514503.68 | 4.04
1209 | Story23 | B48 | 32 MPa RC Beam (60 cm x 40 cm) | Beam | 32MPa | Concrete Rectangular | 400 | 600 | 2400 | 6737.5 | 1.62 | 3955.96 | G300E | 4247381.25 | 33.33 | G300E | 257251.84 | 2.02
1210 | Story23 | B49 | 32 MPa RC Beam (60 cm x 40 cm) | Beam | 32MPa | Concrete Rectangular | 400 | 600 | 2400 | 6737.5 | 1.62 | 3955.96 | G300E | 4432050 | 34.78 | G300E | 514503.68 | 4.04
1211 | Story23 | B5 | 32 MPa RC Beam (60 cm x 40 cm) | Beam | 32MPa | Concrete Rectangular | 400 | 600 | 2400 | 6737.5 | 1.62 | 3955.96 | G300E | 4616718.75 | 36.22 | G300E | 0 | 0
1212 | Story23 | B50 | 32 MPa RC Beam (60 cm x 40 cm) | Beam | 32MPa | Concrete Rectangular | 400 | 600 | 2400 | 6737.5 | 1.62 | 3955.96 | G300E | 6287618.75 | 49.33 | G300E | 7991908.58 | 62.71
1213 | Story23 | B51 | 32 MPa RC Beam (60 cm x 40 cm) | Beam | 32MPa | Concrete Rectangular | 400 | 600 | 2400 | 7200 | 1.73 | 4227.52 | G300E | 9288626.09 | 72.88 | G300E | 8471359.1 | 66.47
1214 | Story23 | B52 | 32 MPa RC Beam (60 cm x 40 cm) | Beam | 32MPa | Concrete Rectangular | 400 | 600 | 2400 | 6737.5 | 1.62 | 3955.96 | G300E | 8155597.28 | 63.99 | G300E | 8006331.78 | 62.82
1215 | Story23 | B54 | 32 MPa RC Beam (60 cm x 40 cm) | Beam | 32MPa | Concrete Rectangular | 400 | 600 | 2400 | 6737.5 | 1.62 | 3955.96 | G300E | 8157354.89 | 64.01 | G300E | 8006375.72 | 62.82
1216 | Story23 | B55 | 32 MPa RC Beam (60 cm x 40 cm) | Beam | 32MPa | Concrete Rectangular | 400 | 600 | 2400 | 6737.5 | 1.62 | 3955.96 | G300E | 8695183.15 | 68.23 | G300E | 7927213.02 | 62.2
1217 | Story23 | B56 | 32 MPa RC Beam (60 cm x 40 cm) | Beam | 32MPa | Concrete Rectangular | 400 | 600 | 2400 | 6737.5 | 1.62 | 3955.96 | G300E | 6287006.25 | 49.33 | G300E | 7991908.58 | 62.71
1218 | Story23 | B57 | 32 MPa RC Beam (60 cm x 40 cm) | Beam | 32MPa | Concrete Rectangular | 400 | 600 | 2400 | 6737.5 | 1.62 | 3955.96 | G300E | 4432050 | 34.78 | G300E | 514503.68 | 4.04
1219 | Story23 | B58 | 32 MPa RC Beam (60 cm x 40 cm) | Beam | 32MPa | Concrete Rectangular | 400 | 600 | 2400 | 6737.5 | 1.62 | 3955.96 | G300E | 4247381.25 | 33.33 | G300E | 257251.84 | 2.02
1220 | Story23 | B59 | 32 MPa RC Beam (60 cm x 40 cm) | Beam | 32MPa | Concrete Rectangular | 400 | 600 | 2400 | 6737.5 | 1.62 | 3955.96 | G300E | 4616718.75 | 36.22 | G300E | 514503.68 | 4.04
1221 | Story23 | B6 | 32 MPa RC Beam (60 cm x 40 cm) | Beam | 32MPa | Concrete Rectangular | 400 | 600 | 2400 | 6737.5 | 1.62 | 3955.96 | G300E | 5640752.17 | 44.26 | G300E | 8357742.79 | 65.58
1222 | Story23 | B60 | 32 MPa RC Beam (60 cm x 40 cm) | Beam | 32MPa | Concrete Rectangular | 400 | 600 | 2400 | 6737.5 | 1.62 | 3955.96 | G300E | 5740043.75 | 45.04 | G300E | 5968204.9 | 46.83
1223 | Story23 | B61 | 32 MPa RC Beam (60 cm x 40 cm) | Beam | 32MPa | Concrete Rectangular | 400 | 600 | 2400 | 6737.5 | 1.62 | 3955.96 | G300E | 4878256.25 | 38.28 | G300E | 7991908.58 | 62.71
1224 | Story23 | B62 | 32 MPa RC Beam (60 cm x 40 cm) | Beam | 32MPa | Concrete Rectangular | 400 | 600 | 2400 | 6737.5 | 1.62 | 3955.96 | G300E | 4616718.75 | 36.22 | G300E | 514503.68 | 4.04
1225 | Story23 | B63 | 32 MPa RC Beam (60 cm x 40 cm) | Beam | 32MPa | Concrete Rectangular | 400 | 600 | 2400 | 6737.5 | 1.62 | 3955.96 | G300E | 4616718.75 | 36.22 | G300E | 514503.68 | 4.04
1226 | Story23 | B64 | 32 MPa RC Beam (60 cm x 40 cm) | Beam | 32MPa | Concrete Rectangular | 400 | 600 | 2400 | 6737.5 | 1.62 | 3955.96 | G300E | 4432050 | 34.78 | G300E | 514503.68 | 4.04
1227 | Story23 | B65 | 32 MPa RC Beam (60 cm x 40 cm) | Beam | 32MPa | Concrete Rectangular | 400 | 600 | 2400 | 6737.5 | 1.62 | 3955.96 | G300E | 4616718.75 | 36.22 | G300E | 257251.84 | 2.02
1228 | Story23 | B66 | 32 MPa RC Beam (60 cm x 40 cm) | Beam | 32MPa | Concrete Rectangular | 400 | 600 | 2400 | 6737.5 | 1.62 | 3955.96 | G300E | 5071193.75 | 39.79 | G300E | 2075156.74 | 16.28
1229 | Story23 | B67 | 32 MPa RC Beam (60 cm x 40 cm) | Beam | 32MPa | Concrete Rectangular | 400 | 600 | 2400 | 6737.5 | 1.62 | 3955.96 | G300E | 4432050 | 34.78 | G300E | 514503.68 | 4.04
1230 | Story23 | B68 | 32 MPa RC Beam (60 cm x 40 cm) | Beam | 32MPa | Concrete Rectangular | 400 | 600 | 2400 | 6737.5 | 1.62 | 3955.96 | G300E | 5893475 | 46.24 | G300E | 6482708.58 | 50.87
1231 | Story23 | B69 | 32 MPa RC Beam (60 cm x 40 cm) | Beam | 32MPa | Concrete Rectangular | 400 | 600 | 2400 | 6737.5 | 1.62 | 3955.96 | G300E | 4432050 | 34.78 | G300E | 514503.68 | 4.04
1232 | Story23 | B7 | 32 MPa RC Beam (60 cm x 40 cm) | Beam | 32MPa | Concrete Rectangular | 400 | 600 | 2400 | 6737.5 | 1.62 | 3955.96 | G300E | 4432050 | 34.78 | G300E | 514503.68 | 4.04
1233 | Story23 | B70 | 32 MPa RC Beam (60 cm x 40 cm) | Beam | 32MPa | Concrete Rectangular | 400 | 600 | 2400 | 6737.5 | 1.62 | 3955.96 | G300E | 5071193.75 | 39.79 | G300E | 2075156.74 | 16.28
1234 | Story23 | B71 | 32 MPa RC Beam (60 cm x 40 cm) | Beam | 32MPa | Concrete Rectangular | 400 | 600 | 2400 | 6737.5 | 1.62 | 3955.96 | G300E | 4616718.75 | 36.22 | G300E | 257251.84 | 2.02
1235 | Story23 | B72 | 32 MPa RC Beam (60 cm x 40 cm) | Beam | 32MPa | Concrete Rectangular | 400 | 600 | 2400 | 6737.5 | 1.62 | 3955.96 | G300E | 4432050 | 34.78 | G300E | 514503.68 | 4.04
1236 | Story23 | B73 | 32 MPa RC Beam (60 cm x 40 cm) | Beam | 32MPa | Concrete Rectangular | 400 | 600 | 2400 | 6737.5 | 1.62 | 3955.96 | G300E | 4616718.75 | 36.22 | G300E | 514503.68 | 4.04
1237 | Story23 | B74 | 32 MPa RC Beam (60 cm x 40 cm) | Beam | 32MPa | Concrete Rectangular | 400 | 600 | 2400 | 6737.5 | 1.62 | 3955.96 | G300E | 4616718.75 | 36.22 | G300E | 514503.68 | 4.04
1238 | Story23 | B75 | 32 MPa RC Beam (60 cm x 40 cm) | Beam | 32MPa | Concrete Rectangular | 400 | 600 | 2400 | 6737.5 | 1.62 | 3955.96 | G300E | 4878256.25 | 38.28 | G300E | 7990989.82 | 62.7
1239 | Story23 | B76 | 32 MPa RC Beam (60 cm x 40 cm) | Beam | 32MPa | Concrete Rectangular | 400 | 600 | 2400 | 6737.5 | 1.62 | 3955.96 | G300E | 5080993.75 | 39.87 | G300E | 7991908.58 | 62.71
1240 | Story23 | B77 | 32 MPa RC Beam (60 cm x 40 cm) | Beam | 32MPa | Concrete Rectangular | 400 | 600 | 2400 | 6737.5 | 1.62 | 3955.96 | G300E | 5178794.02 | 40.63 | G300E | 7513195.99 | 58.95
1241 | Story23 | B78 | 32 MPa RC Beam (60 cm x 40 cm) | Beam | 32MPa | Concrete Rectangular | 400 | 600 | 2400 | 6737.5 | 1.62 | 3955.96 | G300E | 5467627.72 | 42.9 | G300E | 8357786.73 | 65.58
1242 | Story23 | B79 | 32 MPa RC Beam (60 cm x 40 cm) | Beam | 32MPa | Concrete Rectangular | 400 | 600 | 2400 | 6737.5 | 1.62 | 3955.96 | G300E | 5289243.75 | 41.5 | G300E | 9493758.58 | 74.49
1243 | Story23 | B8 | 32 MPa RC Beam (60 cm x 40 cm) | Beam | 32MPa | Concrete Rectangular | 400 | 600 | 2400 | 6737.5 | 1.62 | 3955.96 | G300E | 5107025 | 40.07 | G300E | 9493758.58 | 74.49
1244 | Story23 | B80 | 32 MPa RC Beam (60 cm x 40 cm) | Beam | 32MPa | Concrete Rectangular | 400 | 600 | 2400 | 6737.5 | 1.62 | 3955.96 | G300E | 5860160.33 | 45.98 | G300E | 8357732.24 | 65.58
1245 | Story23 | B81 | 32 MPa RC Beam (60 cm x 40 cm) | Beam | 32MPa | Concrete Rectangular | 400 | 600 | 2400 | 6737.5 | 1.62 | 3955.96 | G300E | 5178794.02 | 40.63 | G300E | 7513195.99 | 58.95
1246 | Story23 | B82 | 32 MPa RC Beam (60 cm x 40 cm) | Beam | 32MPa | Concrete Rectangular | 400 | 600 | 2400 | 6737.5 | 1.62 | 3955.96 | G300E | 5081300 | 39.87 | G300E | 7991908.58 | 62.71
1247 | Story23 | B9 | 32 MPa RC Beam (60 cm x 40 cm) | Beam | 32MPa | Concrete Rectangular | 400 | 600 | 2400 | 6737.5 | 1.62 | 3955.96 | G300E | 4432050 | 34.78 | G300E | 514503.68 | 4.04
1248 | Story24 | B1 | 32 MPa RC Beam (60 cm x 40 cm) | Beam | 32MPa | Concrete Rectangular | 400 | 600 | 2400 | 6737.5 | 1.62 | 3955.96 | G300E | 4929093.75 | 38.68 | G300E | 7991908.58 | 62.71
1249 | Story24 | B10 | 32 MPa RC Beam (60 cm x 40 cm) | Beam | 32MPa | Concrete Rectangular | 400 | 600 | 2400 | 6737.5 | 1.62 | 3955.96 | G300E | 5444192.93 | 42.72 | G300E | 7472390.18 | 58.63
1250 | Story24 | B11 | 32 MPa RC Beam (60 cm x 40 cm) | Beam | 32MPa | Concrete Rectangular | 400 | 600 | 2400 | 6737.5 | 1.62 | 3955.96 | G300E | 4432050 | 34.78 | G300E | 257251.84 | 2.02
1251 | Story24 | B12 | 32 MPa RC Beam (60 cm x 40 cm) | Beam | 32MPa | Concrete Rectangular | 400 | 600 | 2400 | 6737.5 | 1.62 | 3955.96 | G300E | 5520355.98 | 43.31 | G300E | 7759262.97 | 60.88
1252 | Story24 | B13 | 32 MPa RC Beam (60 cm x 40 cm) | Beam | 32MPa | Concrete Rectangular | 400 | 600 | 2400 | 6737.5 | 1.62 | 3955.96 | G300E | 4616718.75 | 36.22 | G300E | 514503.68 | 4.04
1253 | Story24 | B14 | 32 MPa RC Beam (60 cm x 40 cm) | Beam | 32MPa | Concrete Rectangular | 400 | 600 | 2400 | 6737.5 | 1.62 | 3955.96 | G300E | 5082525 | 39.88 | G300E | 7991908.58 | 62.71
1254 | Story24 | B15 | 32 MPa RC Beam (60 cm x 40 cm) | Beam | 32MPa | Concrete Rectangular | 400 | 600 | 2400 | 6737.5 | 1.62 | 3955.96 | G300E | 4930012.5 | 38.68 | G300E | 7991908.58 | 62.71
1255 | Story24 | B16 | 32 MPa RC Beam (60 cm x 40 cm) | Beam | 32MPa | Concrete Rectangular | 400 | 600 | 2400 | 6737.5 | 1.62 | 3955.96 | G300E | 5355393.75 | 42.02 | G300E | 6053955.51 | 47.5
1256 | Story24 | B17 | 32 MPa RC Beam (60 cm x 40 cm) | Beam | 32MPa | Concrete Rectangular | 400 | 600 | 2400 | 6737.5 | 1.62 | 3955.96 | G300E | 4616718.75 | 36.22 | G300E | 514503.68 | 4.04
1257 | Story24 | B18 | 32 MPa RC Beam (60 cm x 40 cm) | Beam | 32MPa | Concrete Rectangular | 400 | 600 | 2400 | 6737.5 | 1.62 | 3955.96 | G300E | 4247381.25 | 33.33 | G300E | 257251.84 | 2.02
1258 | Story24 | B19 | 32 MPa RC Beam (60 cm x 40 cm) | Beam | 32MPa | Concrete Rectangular | 400 | 600 | 2400 | 6737.5 | 1.62 | 3955.96 | G300E | 4432050 | 34.78 | G300E | 428753.06 | 3.36
1259 | Story24 | B2 | 32 MPa RC Beam (60 cm x 40 cm) | Beam | 32MPa | Concrete Rectangular | 400 | 600 | 2400 | 6737.5 | 1.62 | 3955.96 | G300E | 5075787.5 | 39.83 | G300E | 7991908.58 | 62.71
1260 | Story24 | B20 | 32 MPa RC Beam (60 cm x 40 cm) | Beam | 32MPa | Concrete Rectangular | 400 | 600 | 2400 | 6737.5 | 1.62 | 3955.96 | G300E | 6266793.75 | 49.17 | G300E | 7991908.58 | 62.71
1261 | Story24 | B21 | 32 MPa RC Beam (60 cm x 40 cm) | Beam | 32MPa | Concrete Rectangular | 400 | 600 | 2400 | 6737.5 | 1.62 | 3955.96 | G300E | 5149287.5 | 40.4 | G300E | 2246657.96 | 17.63
1262 | Story24 | B22 | 32 MPa RC Beam (60 cm x 40 cm) | Beam | 32MPa | Concrete Rectangular | 400 | 600 | 2400 | 7200 | 1.73 | 4227.52 | G300E | 8994678.26 | 70.58 | G300E | 8467208.14 | 66.44
1263 | Story24 | B23 | 32 MPa RC Beam (60 cm x 40 cm) | Beam | 32MPa | Concrete Rectangular | 400 | 600 | 2400 | 6737.5 | 1.62 | 3955.96 | G300E | 5870812.5 | 46.06 | G300E | 6482708.58 | 50.87
1264 | Story24 | B24 | 32 MPa RC Beam (60 cm x 40 cm) | Beam | 32MPa | Concrete Rectangular | 400 | 600 | 2400 | 7200 | 1.73 | 4227.52 | G300E | 9000000 | 70.62 | G300E | 8471113.04 | 66.47
1265 | Story24 | B25 | 32 MPa RC Beam (60 cm x 40 cm) | Beam | 32MPa | Concrete Rectangular | 400 | 600 | 2400 | 6737.5 | 1.62 | 3955.96 | G300E | 5146531.25 | 40.38 | G300E | 3378557.96 | 26.51
1266 | Story24 | B26 | 32 MPa RC Beam (60 cm x 40 cm) | Beam | 32MPa | Concrete Rectangular | 400 | 600 | 2400 | 6737.5 | 1.62 | 3955.96 | G300E | 6277512.5 | 49.26 | G300E | 7991908.58 | 62.71
1267 | Story24 | B27 | 32 MPa RC Beam (60 cm x 40 cm) | Beam | 32MPa | Concrete Rectangular | 400 | 600 | 2400 | 6737.5 | 1.62 | 3955.96 | G300E | 4432050 | 34.78 | G300E | 514503.68 | 4.04
1268 | Story24 | B28 | 32 MPa RC Beam (60 cm x 40 cm) | Beam | 32MPa | Concrete Rectangular | 400 | 600 | 2400 | 6737.5 | 1.62 | 3955.96 | G300E | 4247381.25 | 33.33 | G300E | 257251.84 | 2.02
1269 | Story24 | B29 | 32 MPa RC Beam (60 cm x 40 cm) | Beam | 32MPa | Concrete Rectangular | 400 | 600 | 2400 | 6737.5 | 1.62 | 3955.96 | G300E | 4616718.75 | 36.22 | G300E | 514503.68 | 4.04
1270 | Story24 | B3 | 32 MPa RC Beam (60 cm x 40 cm) | Beam | 32MPa | Concrete Rectangular | 400 | 600 | 2400 | 6737.5 | 1.62 | 3955.96 | G300E | 4616718.75 | 36.22 | G300E | 514503.68 | 4.04
1271 | Story24 | B30 | 32 MPa RC Beam (60 cm x 40 cm) | Beam | 32MPa | Concrete Rectangular | 400 | 600 | 2400 | 6737.5 | 1.62 | 3955.96 | G300E | 5355393.75 | 42.02 | G300E | 6053955.51 | 47.5
1272 | Story24 | B31 | 32 MPa RC Beam (60 cm x 40 cm) | Beam | 32MPa | Concrete Rectangular | 400 | 600 | 2400 | 6737.5 | 1.62 | 3955.96 | G300E | 5560275 | 43.63 | G300E | 9315521.07 | 73.09
1273 | Story24 | B32 | 32 MPa RC Beam (60 cm x 40 cm) | Beam | 32MPa | Concrete Rectangular | 400 | 600 | 2400 | 6737.5 | 1.62 | 3955.96 | G300E | 4616718.75 | 36.22 | G300E | 514503.68 | 4.04
1274 | Story24 | B33 | 32 MPa RC Beam (60 cm x 40 cm) | Beam | 32MPa | Concrete Rectangular | 400 | 600 | 2400 | 6737.5 | 1.62 | 3955.96 | G300E | 4062712.5 | 31.88 | G300E | 0 | 0
1275 | Story24 | B34 | 32 MPa RC Beam (60 cm x 40 cm) | Beam | 32MPa | Concrete Rectangular | 400 | 600 | 2400 | 6737.5 | 1.62 | 3955.96 | G300E | 4432050 | 34.78 | G300E | 514503.68 | 4.04
1276 | Story24 | B35 | 32 MPa RC Beam (60 cm x 40 cm) | Beam | 32MPa | Concrete Rectangular | 400 | 600 | 2400 | 6737.5 | 1.62 | 3955.96 | G300E | 6104481.25 | 47.9 | G300E | 9501108.57 | 74.55
1277 | Story24 | B36 | 32 MPa RC Beam (60 cm x 40 cm) | Beam | 32MPa | Concrete Rectangular | 400 | 600 | 2400 | 7200 | 1.73 | 4227.52 | G300E | 9452347.83 | 74.17 | G300E | 8467208.14 | 66.44
1278 | Story24 | B4 | 32 MPa RC Beam (60 cm x 40 cm) | Beam | 32MPa | Concrete Rectangular | 400 | 600 | 2400 | 6737.5 | 1.62 | 3955.96 | G300E | 5169713.04 | 40.56 | G300E | 7759262.97 | 60.88
1279 | Story24 | B40 | 32 MPa RC Beam (60 cm x 40 cm) | Beam | 32MPa | Concrete Rectangular | 400 | 600 | 2400 | 6737.5 | 1.62 | 3955.96 | G300E | 8852196.2 | 69.46 | G300E | 7930128.9 | 62.22
1280 | Story24 | B41 | 32 MPa RC Beam (60 cm x 40 cm) | Beam | 32MPa | Concrete Rectangular | 400 | 600 | 2400 | 6737.5 | 1.62 | 3955.96 | G300E | 6104787.5 | 47.9 | G300E | 9501108.57 | 74.55
1281 | Story24 | B42 | 32 MPa RC Beam (60 cm x 40 cm) | Beam | 32MPa | Concrete Rectangular | 400 | 600 | 2400 | 6737.5 | 1.62 | 3955.96 | G300E | 4432050 | 34.78 | G300E | 514503.68 | 4.04
1282 | Story24 | B43 | 32 MPa RC Beam (60 cm x 40 cm) | Beam | 32MPa | Concrete Rectangular | 400 | 600 | 2400 | 6737.5 | 1.62 | 3955.96 | G300E | 4062712.5 | 31.88 | G300E | 0 | 0
1283 | Story24 | B44 | 32 MPa RC Beam (60 cm x 40 cm) | Beam | 32MPa | Concrete Rectangular | 400 | 600 | 2400 | 6737.5 | 1.62 | 3955.96 | G300E | 4616718.75 | 36.22 | G300E | 514503.68 | 4.04
1284 | Story24 | B45 | 32 MPa RC Beam (60 cm x 40 cm) | Beam | 32MPa | Concrete Rectangular | 400 | 600 | 2400 | 6737.5 | 1.62 | 3955.96 | G300E | 5560275 | 43.63 | G300E | 9314602.32 | 73.09
1285 | Story24 | B46 | 32 MPa RC Beam (60 cm x 40 cm) | Beam | 32MPa | Concrete Rectangular | 400 | 600 | 2400 | 6737.5 | 1.62 | 3955.96 | G300E | 5355393.75 | 42.02 | G300E | 6053955.51 | 47.5
1286 | Story24 | B47 | 32 MPa RC Beam (60 cm x 40 cm) | Beam | 32MPa | Concrete Rectangular | 400 | 600 | 2400 | 6737.5 | 1.62 | 3955.96 | G300E | 4616718.75 | 36.22 | G300E | 514503.68 | 4.04
1287 | Story24 | B48 | 32 MPa RC Beam (60 cm x 40 cm) | Beam | 32MPa | Concrete Rectangular | 400 | 600 | 2400 | 6737.5 | 1.62 | 3955.96 | G300E | 4247381.25 | 33.33 | G300E | 257251.84 | 2.02
1288 | Story24 | B49 | 32 MPa RC Beam (60 cm x 40 cm) | Beam | 32MPa | Concrete Rectangular | 400 | 600 | 2400 | 6737.5 | 1.62 | 3955.96 | G300E | 4432050 | 34.78 | G300E | 514503.68 | 4.04
1289 | Story24 | B5 | 32 MPa RC Beam (60 cm x 40 cm) | Beam | 32MPa | Concrete Rectangular | 400 | 600 | 2400 | 6737.5 | 1.62 | 3955.96 | G300E | 4432050 | 34.78 | G300E | 0 | 0
1290 | Story24 | B50 | 32 MPa RC Beam (60 cm x 40 cm) | Beam | 32MPa | Concrete Rectangular | 400 | 600 | 2400 | 6737.5 | 1.62 | 3955.96 | G300E | 6277818.75 | 49.26 | G300E | 7991908.58 | 62.71
1291 | Story24 | B51 | 32 MPa RC Beam (60 cm x 40 cm) | Beam | 32MPa | Concrete Rectangular | 400 | 600 | 2400 | 7200 | 1.73 | 4227.52 | G300E | 9457356.52 | 74.21 | G300E | 8474475.13 | 66.49
1292 | Story24 | B52 | 32 MPa RC Beam (60 cm x 40 cm) | Beam | 32MPa | Concrete Rectangular | 400 | 600 | 2400 | 6737.5 | 1.62 | 3955.96 | G300E | 8420410.33 | 66.07 | G300E | 7926919.5 | 62.2
1293 | Story24 | B54 | 32 MPa RC Beam (60 cm x 40 cm) | Beam | 32MPa | Concrete Rectangular | 400 | 600 | 2400 | 6737.5 | 1.62 | 3955.96 | G300E | 8422460.87 | 66.09 | G300E | 7926965.2 | 62.2
1294 | Story24 | B55 | 32 MPa RC Beam (60 cm x 40 cm) | Beam | 32MPa | Concrete Rectangular | 400 | 600 | 2400 | 6737.5 | 1.62 | 3955.96 | G300E | 8852196.2 | 69.46 | G300E | 7930130.65 | 62.22
1295 | Story24 | B56 | 32 MPa RC Beam (60 cm x 40 cm) | Beam | 32MPa | Concrete Rectangular | 400 | 600 | 2400 | 6737.5 | 1.62 | 3955.96 | G300E | 6277818.75 | 49.26 | G300E | 7991908.58 | 62.71
1296 | Story24 | B57 | 32 MPa RC Beam (60 cm x 40 cm) | Beam | 32MPa | Concrete Rectangular | 400 | 600 | 2400 | 6737.5 | 1.62 | 3955.96 | G300E | 4432050 | 34.78 | G300E | 514503.68 | 4.04
1297 | Story24 | B58 | 32 MPa RC Beam (60 cm x 40 cm) | Beam | 32MPa | Concrete Rectangular | 400 | 600 | 2400 | 6737.5 | 1.62 | 3955.96 | G300E | 4247381.25 | 33.33 | G300E | 257251.84 | 2.02
1298 | Story24 | B59 | 32 MPa RC Beam (60 cm x 40 cm) | Beam | 32MPa | Concrete Rectangular | 400 | 600 | 2400 | 6737.5 | 1.62 | 3955.96 | G300E | 4616718.75 | 36.22 | G300E | 514503.68 | 4.04
1299 | Story24 | B6 | 32 MPa RC Beam (60 cm x 40 cm) | Beam | 32MPa | Concrete Rectangular | 400 | 600 | 2400 | 6737.5 | 1.62 | 3955.96 | G300E | 5361585.33 | 42.07 | G300E | 7472400.72 | 58.63
1300 | Story24 | B60 | 32 MPa RC Beam (60 cm x 40 cm) | Beam | 32MPa | Concrete Rectangular | 400 | 600 | 2400 | 6737.5 | 1.62 | 3955.96 | G300E | 5355393.75 | 42.02 | G300E | 6053955.51 | 47.5
1301 | Story24 | B61 | 32 MPa RC Beam (60 cm x 40 cm) | Beam | 32MPa | Concrete Rectangular | 400 | 600 | 2400 | 6737.5 | 1.62 | 3955.96 | G300E | 4930012.5 | 38.68 | G300E | 7991908.58 | 62.71
1302 | Story24 | B62 | 32 MPa RC Beam (60 cm x 40 cm) | Beam | 32MPa | Concrete Rectangular | 400 | 600 | 2400 | 6737.5 | 1.62 | 3955.96 | G300E | 4616718.75 | 36.22 | G300E | 514503.68 | 4.04
1303 | Story24 | B63 | 32 MPa RC Beam (60 cm x 40 cm) | Beam | 32MPa | Concrete Rectangular | 400 | 600 | 2400 | 6737.5 | 1.62 | 3955.96 | G300E | 4616718.75 | 36.22 | G300E | 514503.68 | 4.04
1304 | Story24 | B64 | 32 MPa RC Beam (60 cm x 40 cm) | Beam | 32MPa | Concrete Rectangular | 400 | 600 | 2400 | 6737.5 | 1.62 | 3955.96 | G300E | 4432050 | 34.78 | G300E | 514503.68 | 4.04
1305 | Story24 | B65 | 32 MPa RC Beam (60 cm x 40 cm) | Beam | 32MPa | Concrete Rectangular | 400 | 600 | 2400 | 6737.5 | 1.62 | 3955.96 | G300E | 4432050 | 34.78 | G300E | 257251.84 | 2.02
1306 | Story24 | B66 | 32 MPa RC Beam (60 cm x 40 cm) | Beam | 32MPa | Concrete Rectangular | 400 | 600 | 2400 | 6737.5 | 1.62 | 3955.96 | G300E | 5146225 | 40.38 | G300E | 3378557.96 | 26.51
1307 | Story24 | B67 | 32 MPa RC Beam (60 cm x 40 cm) | Beam | 32MPa | Concrete Rectangular | 400 | 600 | 2400 | 6737.5 | 1.62 | 3955.96 | G300E | 4432050 | 34.78 | G300E | 514503.68 | 4.04
1308 | Story24 | B68 | 32 MPa RC Beam (60 cm x 40 cm) | Beam | 32MPa | Concrete Rectangular | 400 | 600 | 2400 | 6737.5 | 1.62 | 3955.96 | G300E | 5871425 | 46.07 | G300E | 6482708.58 | 50.87
1309 | Story24 | B69 | 32 MPa RC Beam (60 cm x 40 cm) | Beam | 32MPa | Concrete Rectangular | 400 | 600 | 2400 | 6737.5 | 1.62 | 3955.96 | G300E | 4432050 | 34.78 | G300E | 514503.68 | 4.04
1310 | Story24 | B7 | 32 MPa RC Beam (60 cm x 40 cm) | Beam | 32MPa | Concrete Rectangular | 400 | 600 | 2400 | 6737.5 | 1.62 | 3955.96 | G300E | 4432050 | 34.78 | G300E | 514503.68 | 4.04
1311 | Story24 | B70 | 32 MPa RC Beam (60 cm x 40 cm) | Beam | 32MPa | Concrete Rectangular | 400 | 600 | 2400 | 6737.5 | 1.62 | 3955.96 | G300E | 5146225 | 40.38 | G300E | 3378557.96 | 26.51
1312 | Story24 | B71 | 32 MPa RC Beam (60 cm x 40 cm) | Beam | 32MPa | Concrete Rectangular | 400 | 600 | 2400 | 6737.5 | 1.62 | 3955.96 | G300E | 4432050 | 34.78 | G300E | 257251.84 | 2.02
1313 | Story24 | B72 | 32 MPa RC Beam (60 cm x 40 cm) | Beam | 32MPa | Concrete Rectangular | 400 | 600 | 2400 | 6737.5 | 1.62 | 3955.96 | G300E | 4432050 | 34.78 | G300E | 514503.68 | 4.04
1314 | Story24 | B73 | 32 MPa RC Beam (60 cm x 40 cm) | Beam | 32MPa | Concrete Rectangular | 400 | 600 | 2400 | 6737.5 | 1.62 | 3955.96 | G300E | 4616718.75 | 36.22 | G300E | 514503.68 | 4.04
1315 | Story24 | B74 | 32 MPa RC Beam (60 cm x 40 cm) | Beam | 32MPa | Concrete Rectangular | 400 | 600 | 2400 | 6737.5 | 1.62 | 3955.96 | G300E | 4616718.75 | 36.22 | G300E | 514503.68 | 4.04
1316 | Story24 | B75 | 32 MPa RC Beam (60 cm x 40 cm) | Beam | 32MPa | Concrete Rectangular | 400 | 600 | 2400 | 6737.5 | 1.62 | 3955.96 | G300E | 4930012.5 | 38.68 | G300E | 7991908.58 | 62.71
1317 | Story24 | B76 | 32 MPa RC Beam (60 cm x 40 cm) | Beam | 32MPa | Concrete Rectangular | 400 | 600 | 2400 | 6737.5 | 1.62 | 3955.96 | G300E | 5082525 | 39.88 | G300E | 7991908.58 | 62.71
1318 | Story24 | B77 | 32 MPa RC Beam (60 cm x 40 cm) | Beam | 32MPa | Concrete Rectangular | 400 | 600 | 2400 | 6737.5 | 1.62 | 3955.96 | G300E | 5343716.3 | 41.93 | G300E | 7759262.97 | 60.88
1319 | Story24 | B78 | 32 MPa RC Beam (60 cm x 40 cm) | Beam | 32MPa | Concrete Rectangular | 400 | 600 | 2400 | 6737.5 | 1.62 | 3955.96 | G300E | 5361878.26 | 42.07 | G300E | 7472344.48 | 58.63
1320 | Story24 | B79 | 32 MPa RC Beam (60 cm x 40 cm) | Beam | 32MPa | Concrete Rectangular | 400 | 600 | 2400 | 6737.5 | 1.62 | 3955.96 | G300E | 5467175 | 42.9 | G300E | 9497433.57 | 74.52
1321 | Story24 | B8 | 32 MPa RC Beam (60 cm x 40 cm) | Beam | 32MPa | Concrete Rectangular | 400 | 600 | 2400 | 6737.5 | 1.62 | 3955.96 | G300E | 5466562.5 | 42.89 | G300E | 9497433.57 | 74.52
1322 | Story24 | B80 | 32 MPa RC Beam (60 cm x 40 cm) | Beam | 32MPa | Concrete Rectangular | 400 | 600 | 2400 | 6737.5 | 1.62 | 3955.96 | G300E | 5444192.93 | 42.72 | G300E | 7472386.66 | 58.63
1323 | Story24 | B81 | 32 MPa RC Beam (60 cm x 40 cm) | Beam | 32MPa | Concrete Rectangular | 400 | 600 | 2400 | 6737.5 | 1.62 | 3955.96 | G300E | 5520355.98 | 43.31 | G300E | 7759262.97 | 60.88
1324 | Story24 | B82 | 32 MPa RC Beam (60 cm x 40 cm) | Beam | 32MPa | Concrete Rectangular | 400 | 600 | 2400 | 6737.5 | 1.62 | 3955.96 | G300E | 5082525 | 39.88 | G300E | 7991908.58 | 62.71
1325 | Story24 | B9 | 32 MPa RC Beam (60 cm x 40 cm) | Beam | 32MPa | Concrete Rectangular | 400 | 600 | 2400 | 6737.5 | 1.62 | 3955.96 | G300E | 4432050 | 34.78 | G300E | 514503.68 | 4.04
1326 | Story25 | B1 | 32 MPa RC Beam (60 cm x 40 cm) | Beam | 32MPa | Concrete Rectangular | 400 | 600 | 2400 | 6750 | 1.62 | 3963.3 | G300E | 5014022.73 | 39.34 | G300E | 5893367.93 | 46.24
1327 | Story25 | B10 | 32 MPa RC Beam (60 cm x 40 cm) | Beam | 32MPa | Concrete Rectangular | 400 | 600 | 2400 | 6750 | 1.62 | 3963.3 | G300E | 5508880.43 | 43.22 | G300E | 8020182.13 | 62.93
1328 | Story25 | B11 | 32 MPa RC Beam (60 cm x 40 cm) | Beam | 32MPa | Concrete Rectangular | 400 | 600 | 2400 | 6750 | 1.62 | 3963.3 | G300E | 5852250 | 45.92 | G300E | 3644258.11 | 28.59
1329 | Story25 | B12 | 32 MPa RC Beam (60 cm x 40 cm) | Beam | 32MPa | Concrete Rectangular | 400 | 600 | 2400 | 6750 | 1.62 | 3963.3 | G300E | 5348454.55 | 41.97 | G300E | 9140735.86 | 71.72
1330 | Story25 | B13 | 32 MPa RC Beam (60 cm x 40 cm) | Beam | 32MPa | Concrete Rectangular | 400 | 600 | 2400 | 6750 | 1.62 | 3963.3 | G300E | 5930181.82 | 46.53 | G300E | 5068645.57 | 39.77
1331 | Story25 | B14 | 32 MPa RC Beam (60 cm x 40 cm) | Beam | 32MPa | Concrete Rectangular | 400 | 600 | 2400 | 6750 | 1.62 | 3963.3 | G300E | 5022000 | 39.4 | G300E | 6688962.98 | 52.48
1332 | Story25 | B15 | 32 MPa RC Beam (60 cm x 40 cm) | Beam | 32MPa | Concrete Rectangular | 400 | 600 | 2400 | 6750 | 1.62 | 3963.3 | G300E | 5014022.73 | 39.34 | G300E | 5893367.93 | 46.24
1333 | Story25 | B16 | 32 MPa RC Beam (60 cm x 40 cm) | Beam | 32MPa | Concrete Rectangular | 400 | 600 | 2400 | 6750 | 1.62 | 3963.3 | G300E | 4792806.82 | 37.61 | G300E | 9140735.86 | 71.72
1334 | Story25 | B17 | 32 MPa RC Beam (60 cm x 40 cm) | Beam | 32MPa | Concrete Rectangular | 400 | 600 | 2400 | 6750 | 1.62 | 3963.3 | G300E | 5927113.64 | 46.51 | G300E | 6666555.27 | 52.31
1335 | Story25 | B18 | 32 MPa RC Beam (60 cm x 40 cm) | Beam | 32MPa | Concrete Rectangular | 400 | 600 | 2400 | 6750 | 1.62 | 3963.3 | G300E | 6112125 | 47.96 | G300E | 4982735.86 | 39.1
1336 | Story25 | B19 | 32 MPa RC Beam (60 cm x 40 cm) | Beam | 32MPa | Concrete Rectangular | 400 | 600 | 2400 | 6750 | 1.62 | 3963.3 | G300E | 6059352.27 | 47.54 | G300E | 4982735.86 | 39.1
1337 | Story25 | B2 | 32 MPa RC Beam (60 cm x 40 cm) | Beam | 32MPa | Concrete Rectangular | 400 | 600 | 2400 | 6750 | 1.62 | 3963.3 | G300E | 5021706.52 | 39.4 | G300E | 6688962.98 | 52.48
1338 | Story25 | B20 | 32 MPa RC Beam (60 cm x 40 cm) | Beam | 32MPa | Concrete Rectangular | 400 | 600 | 2400 | 6750 | 1.62 | 3963.3 | G300E | 5654045.45 | 44.36 | G300E | 7714645.57 | 60.53
1339 | Story25 | B21 | 32 MPa RC Beam (60 cm x 40 cm) | Beam | 32MPa | Concrete Rectangular | 400 | 600 | 2400 | 6750 | 1.62 | 3963.3 | G300E | 5496034.09 | 43.12 | G300E | 2508555.27 | 19.68
1340 | Story25 | B22 | 32 MPa RC Beam (60 cm x 40 cm) | Beam | 32MPa | Concrete Rectangular | 400 | 600 | 2400 | 7200 | 1.73 | 4227.52 | G300E | 9421669.57 | 73.93 | G300E | 8556442.43 | 67.14
1341 | Story25 | B23 | 32 MPa RC Beam (60 cm x 40 cm) | Beam | 32MPa | Concrete Rectangular | 400 | 600 | 2400 | 6750 | 1.62 | 3963.3 | G300E | 5549727.27 | 43.55 | G300E | 6494735.86 | 50.96
1342 | Story25 | B24 | 32 MPa RC Beam (60 cm x 40 cm) | Beam | 32MPa | Concrete Rectangular | 400 | 600 | 2400 | 7200 | 1.73 | 4227.52 | G300E | 9239478.26 | 72.5 | G300E | 8564336.77 | 67.2
1343 | Story25 | B25 | 32 MPa RC Beam (60 cm x 40 cm) | Beam | 32MPa | Concrete Rectangular | 400 | 600 | 2400 | 6750 | 1.62 | 3963.3 | G300E | 5484375 | 43.03 | G300E | 2508555.27 | 19.68
1344 | Story25 | B26 | 32 MPa RC Beam (60 cm x 40 cm) | Beam | 32MPa | Concrete Rectangular | 400 | 600 | 2400 | 6750 | 1.62 | 3963.3 | G300E | 5655579.55 | 44.38 | G300E | 7628735.86 | 59.86
1345 | Story25 | B27 | 32 MPa RC Beam (60 cm x 40 cm) | Beam | 32MPa | Concrete Rectangular | 400 | 600 | 2400 | 6750 | 1.62 | 3963.3 | G300E | 6056590.91 | 47.52 | G300E | 4982735.86 | 39.1
1346 | Story25 | B28 | 32 MPa RC Beam (60 cm x 40 cm) | Beam | 32MPa | Concrete Rectangular | 400 | 600 | 2400 | 6750 | 1.62 | 3963.3 | G300E | 6112738.64 | 47.96 | G300E | 4982735.86 | 39.1
1347 | Story25 | B29 | 32 MPa RC Beam (60 cm x 40 cm) | Beam | 32MPa | Concrete Rectangular | 400 | 600 | 2400 | 6750 | 1.62 | 3963.3 | G300E | 5932329.55 | 46.55 | G300E | 6580645.57 | 51.63
1348 | Story25 | B3 | 32 MPa RC Beam (60 cm x 40 cm) | Beam | 32MPa | Concrete Rectangular | 400 | 600 | 2400 | 6750 | 1.62 | 3963.3 | G300E | 5939386.36 | 46.6 | G300E | 5068645.57 | 39.77
1349 | Story25 | B30 | 32 MPa RC Beam (60 cm x 40 cm) | Beam | 32MPa | Concrete Rectangular | 400 | 600 | 2400 | 6750 | 1.62 | 3963.3 | G300E | 4793113.64 | 37.61 | G300E | 9140735.86 | 71.72
1350 | Story25 | B31 | 32 MPa RC Beam (60 cm x 40 cm) | Beam | 32MPa | Concrete Rectangular | 400 | 600 | 2400 | 6750 | 1.62 | 3963.3 | G300E | 4968613.64 | 38.99 | G300E | 9518735.86 | 74.69
1351 | Story25 | B32 | 32 MPa RC Beam (60 cm x 40 cm) | Beam | 32MPa | Concrete Rectangular | 400 | 600 | 2400 | 6750 | 1.62 | 3963.3 | G300E | 6538602.27 | 51.3 | G300E | 1312155.82 | 10.3
1352 | Story25 | B33 | 32 MPa RC Beam (60 cm x 40 cm) | Beam | 32MPa | Concrete Rectangular | 400 | 600 | 2400 | 6750 | 1.62 | 3963.3 | G300E | 5956261.36 | 46.74 | G300E | 3470735.86 | 27.23
1353 | Story25 | B34 | 32 MPa RC Beam (60 cm x 40 cm) | Beam | 32MPa | Concrete Rectangular | 400 | 600 | 2400 | 6750 | 1.62 | 3963.3 | G300E | 6011795.45 | 47.17 | G300E | 1288645.57 | 10.11
1354 | Story25 | B35 | 32 MPa RC Beam (60 cm x 40 cm) | Beam | 32MPa | Concrete Rectangular | 400 | 600 | 2400 | 6750 | 1.62 | 3963.3 | G300E | 5703750 | 44.75 | G300E | 8762735.86 | 68.76
1355 | Story25 | B36 | 32 MPa RC Beam (60 cm x 40 cm) | Beam | 32MPa | Concrete Rectangular | 400 | 600 | 2400 | 7200 | 1.73 | 4227.52 | G300E | 9891234.78 | 77.61 | G300E | 8559473.95 | 67.16
1356 | Story25 | B4 | 32 MPa RC Beam (60 cm x 40 cm) | Beam | 32MPa | Concrete Rectangular | 400 | 600 | 2400 | 6750 | 1.62 | 3963.3 | G300E | 5348761.36 | 41.97 | G300E | 9140735.86 | 71.72
1357 | Story25 | B40 | 32 MPa RC Beam (60 cm x 40 cm) | Beam | 32MPa | Concrete Rectangular | 400 | 600 | 2400 | 6750 | 1.62 | 3963.3 | G300E | 9281836.96 | 72.83 | G300E | 8033054.09 | 63.03
1358 | Story25 | B41 | 32 MPa RC Beam (60 cm x 40 cm) | Beam | 32MPa | Concrete Rectangular | 400 | 600 | 2400 | 6750 | 1.62 | 3963.3 | G300E | 5702522.73 | 44.74 | G300E | 8762735.86 | 68.76
1359 | Story25 | B42 | 32 MPa RC Beam (60 cm x 40 cm) | Beam | 32MPa | Concrete Rectangular | 400 | 600 | 2400 | 6750 | 1.62 | 3963.3 | G300E | 6012102.27 | 47.17 | G300E | 1288645.57 | 10.11
1360 | Story25 | B43 | 32 MPa RC Beam (60 cm x 40 cm) | Beam | 32MPa | Concrete Rectangular | 400 | 600 | 2400 | 6750 | 1.62 | 3963.3 | G300E | 5956568.18 | 46.74 | G300E | 3470735.86 | 27.23
1361 | Story25 | B44 | 32 MPa RC Beam (60 cm x 40 cm) | Beam | 32MPa | Concrete Rectangular | 400 | 600 | 2400 | 6750 | 1.62 | 3963.3 | G300E | 6541670.45 | 51.33 | G300E | 1312242.34 | 10.3
1362 | Story25 | B45 | 32 MPa RC Beam (60 cm x 40 cm) | Beam | 32MPa | Concrete Rectangular | 400 | 600 | 2400 | 6750 | 1.62 | 3963.3 | G300E | 4968613.64 | 38.99 | G300E | 9518735.86 | 74.69
1363 | Story25 | B46 | 32 MPa RC Beam (60 cm x 40 cm) | Beam | 32MPa | Concrete Rectangular | 400 | 600 | 2400 | 6750 | 1.62 | 3963.3 | G300E | 4793113.64 | 37.61 | G300E | 9140735.86 | 71.72
1364 | Story25 | B47 | 32 MPa RC Beam (60 cm x 40 cm) | Beam | 32MPa | Concrete Rectangular | 400 | 600 | 2400 | 6750 | 1.62 | 3963.3 | G300E | 6540443.18 | 51.32 | G300E | 1312216.57 | 10.3
1365 | Story25 | B48 | 32 MPa RC Beam (60 cm x 40 cm) | Beam | 32MPa | Concrete Rectangular | 400 | 600 | 2400 | 6750 | 1.62 | 3963.3 | G300E | 6113045.45 | 47.97 | G300E | 4982735.86 | 39.1
1366 | Story25 | B49 | 32 MPa RC Beam (60 cm x 40 cm) | Beam | 32MPa | Concrete Rectangular | 400 | 600 | 2400 | 6750 | 1.62 | 3963.3 | G300E | 6011795.45 | 47.17 | G300E | 1288645.57 | 10.11
1367 | Story25 | B5 | 32 MPa RC Beam (60 cm x 40 cm) | Beam | 32MPa | Concrete Rectangular | 400 | 600 | 2400 | 6750 | 1.62 | 3963.3 | G300E | 5868204.55 | 46.04 | G300E | 2510107.16 | 19.7
1368 | Story25 | B50 | 32 MPa RC Beam (60 cm x 40 cm) | Beam | 32MPa | Concrete Rectangular | 400 | 600 | 2400 | 6750 | 1.62 | 3963.3 | G300E | 5656193.18 | 44.38 | G300E | 7628735.86 | 59.86
1369 | Story25 | B51 | 32 MPa RC Beam (60 cm x 40 cm) | Beam | 32MPa | Concrete Rectangular | 400 | 600 | 2400 | 7200 | 1.73 | 4227.52 | G300E | 9897808.7 | 77.66 | G300E | 8568542.19 | 67.23
1370 | Story25 | B52 | 32 MPa RC Beam (60 cm x 40 cm) | Beam | 32MPa | Concrete Rectangular | 400 | 600 | 2400 | 6750 | 1.62 | 3963.3 | G300E | 8661130.43 | 67.96 | G300E | 8029019.93 | 63
1371 | Story25 | B54 | 32 MPa RC Beam (60 cm x 40 cm) | Beam | 32MPa | Concrete Rectangular | 400 | 600 | 2400 | 6750 | 1.62 | 3963.3 | G300E | 8663771.74 | 67.98 | G300E | 8029071 | 63
1372 | Story25 | B55 | 32 MPa RC Beam (60 cm x 40 cm) | Beam | 32MPa | Concrete Rectangular | 400 | 600 | 2400 | 6750 | 1.62 | 3963.3 | G300E | 9281836.96 | 72.83 | G300E | 8033055.85 | 63.03
1373 | Story25 | B56 | 32 MPa RC Beam (60 cm x 40 cm) | Beam | 32MPa | Concrete Rectangular | 400 | 600 | 2400 | 6750 | 1.62 | 3963.3 | G300E | 5655579.55 | 44.38 | G300E | 7628735.86 | 59.86
1374 | Story25 | B57 | 32 MPa RC Beam (60 cm x 40 cm) | Beam | 32MPa | Concrete Rectangular | 400 | 600 | 2400 | 6750 | 1.62 | 3963.3 | G300E | 6012102.27 | 47.17 | G300E | 1288645.57 | 10.11
1375 | Story25 | B58 | 32 MPa RC Beam (60 cm x 40 cm) | Beam | 32MPa | Concrete Rectangular | 400 | 600 | 2400 | 6750 | 1.62 | 3963.3 | G300E | 6112738.64 | 47.96 | G300E | 4982735.86 | 39.1
1376 | Story25 | B59 | 32 MPa RC Beam (60 cm x 40 cm) | Beam | 32MPa | Concrete Rectangular | 400 | 600 | 2400 | 6750 | 1.62 | 3963.3 | G300E | 6541670.45 | 51.33 | G300E | 1312234.98 | 10.3
1377 | Story25 | B6 | 32 MPa RC Beam (60 cm x 40 cm) | Beam | 32MPa | Concrete Rectangular | 400 | 600 | 2400 | 6750 | 1.62 | 3963.3 | G300E | 5724293.48 | 44.91 | G300E | 8020182.13 | 62.93
1378 | Story25 | B60 | 32 MPa RC Beam (60 cm x 40 cm) | Beam | 32MPa | Concrete Rectangular | 400 | 600 | 2400 | 6750 | 1.62 | 3963.3 | G300E | 4793113.64 | 37.61 | G300E | 9140735.86 | 71.72
1379 | Story25 | B61 | 32 MPa RC Beam (60 cm x 40 cm) | Beam | 32MPa | Concrete Rectangular | 400 | 600 | 2400 | 6750 | 1.62 | 3963.3 | G300E | 5384045.45 | 42.25 | G300E | 5893367.93 | 46.24
1380 | Story25 | B62 | 32 MPa RC Beam (60 cm x 40 cm) | Beam | 32MPa | Concrete Rectangular | 400 | 600 | 2400 | 6750 | 1.62 | 3963.3 | G300E | 5931102.27 | 46.54 | G300E | 6580645.57 | 51.63
1381 | Story25 | B63 | 32 MPa RC Beam (60 cm x 40 cm) | Beam | 32MPa | Concrete Rectangular | 400 | 600 | 2400 | 6750 | 1.62 | 3963.3 | G300E | 5929875 | 46.53 | G300E | 5068645.57 | 39.77
1382 | Story25 | B64 | 32 MPa RC Beam (60 cm x 40 cm) | Beam | 32MPa | Concrete Rectangular | 400 | 600 | 2400 | 6750 | 1.62 | 3963.3 | G300E | 6056590.91 | 47.52 | G300E | 4982735.86 | 39.1
1383 | Story25 | B65 | 32 MPa RC Beam (60 cm x 40 cm) | Beam | 32MPa | Concrete Rectangular | 400 | 600 | 2400 | 6750 | 1.62 | 3963.3 | G300E | 5852250 | 45.92 | G300E | 3644256.27 | 28.59
1384 | Story25 | B66 | 32 MPa RC Beam (60 cm x 40 cm) | Beam | 32MPa | Concrete Rectangular | 400 | 600 | 2400 | 6750 | 1.62 | 3963.3 | G300E | 5484068.18 | 43.03 | G300E | 2508555.27 | 19.68
1385 | Story25 | B67 | 32 MPa RC Beam (60 cm x 40 cm) | Beam | 32MPa | Concrete Rectangular | 400 | 600 | 2400 | 6750 | 1.62 | 3963.3 | G300E | 5346000 | 41.95 | G300E | 2680374.68 | 21.03
1386 | Story25 | B68 | 32 MPa RC Beam (60 cm x 40 cm) | Beam | 32MPa | Concrete Rectangular | 400 | 600 | 2400 | 6750 | 1.62 | 3963.3 | G300E | 5549113.64 | 43.54 | G300E | 6494735.86 | 50.96
1387 | Story25 | B69 | 32 MPa RC Beam (60 cm x 40 cm) | Beam | 32MPa | Concrete Rectangular | 400 | 600 | 2400 | 6750 | 1.62 | 3963.3 | G300E | 5346000 | 41.95 | G300E | 2680374.68 | 21.03
1388 | Story25 | B7 | 32 MPa RC Beam (60 cm x 40 cm) | Beam | 32MPa | Concrete Rectangular | 400 | 600 | 2400 | 6750 | 1.62 | 3963.3 | G300E | 5343238.64 | 41.93 | G300E | 2680374.68 | 21.03
1389 | Story25 | B70 | 32 MPa RC Beam (60 cm x 40 cm) | Beam | 32MPa | Concrete Rectangular | 400 | 600 | 2400 | 6750 | 1.62 | 3963.3 | G300E | 5484375 | 43.03 | G300E | 2508555.27 | 19.68
1390 | Story25 | B71 | 32 MPa RC Beam (60 cm x 40 cm) | Beam | 32MPa | Concrete Rectangular | 400 | 600 | 2400 | 6750 | 1.62 | 3963.3 | G300E | 5852250 | 45.92 | G300E | 3644258.11 | 28.59
1391 | Story25 | B72 | 32 MPa RC Beam (60 cm x 40 cm) | Beam | 32MPa | Concrete Rectangular | 400 | 600 | 2400 | 6750 | 1.62 | 3963.3 | G300E | 6056590.91 | 47.52 | G300E | 4982735.86 | 39.1
1392 | Story25 | B73 | 32 MPa RC Beam (60 cm x 40 cm) | Beam | 32MPa | Concrete Rectangular | 400 | 600 | 2400 | 6750 | 1.62 | 3963.3 | G300E | 5930181.82 | 46.53 | G300E | 5068645.57 | 39.77
1393 | Story25 | B74 | 32 MPa RC Beam (60 cm x 40 cm) | Beam | 32MPa | Concrete Rectangular | 400 | 600 | 2400 | 6750 | 1.62 | 3963.3 | G300E | 5932329.55 | 46.55 | G300E | 6580645.57 | 51.63
1394 | Story25 | B75 | 32 MPa RC Beam (60 cm x 40 cm) | Beam | 32MPa | Concrete Rectangular | 400 | 600 | 2400 | 6750 | 1.62 | 3963.3 | G300E | 5384045.45 | 42.25 | G300E | 5893367.93 | 46.24
1395 | Story25 | B76 | 32 MPa RC Beam (60 cm x 40 cm) | Beam | 32MPa | Concrete Rectangular | 400 | 600 | 2400 | 6750 | 1.62 | 3963.3 | G300E | 5022000 | 39.4 | G300E | 6688962.98 | 52.48
1396 | Story25 | B77 | 32 MPa RC Beam (60 cm x 40 cm) | Beam | 32MPa | Concrete Rectangular | 400 | 600 | 2400 | 6750 | 1.62 | 3963.3 | G300E | 5348454.55 | 41.97 | G300E | 9140735.86 | 71.72
1397 | Story25 | B78 | 32 MPa RC Beam (60 cm x 40 cm) | Beam | 32MPa | Concrete Rectangular | 400 | 600 | 2400 | 6750 | 1.62 | 3963.3 | G300E | 5724293.48 | 44.91 | G300E | 8020182.13 | 62.93
1398 | Story25 | B79 | 32 MPa RC Beam (60 cm x 40 cm) | Beam | 32MPa | Concrete Rectangular | 400 | 600 | 2400 | 6750 | 1.62 | 3963.3 | G300E | 4926886.36 | 38.66 | G300E | 8762735.86 | 68.76
1399 | Story25 | B8 | 32 MPa RC Beam (60 cm x 40 cm) | Beam | 32MPa | Concrete Rectangular | 400 | 600 | 2400 | 6750 | 1.62 | 3963.3 | G300E | 4926272.73 | 38.65 | G300E | 8762735.86 | 68.76
1400 | Story25 | B80 | 32 MPa RC Beam (60 cm x 40 cm) | Beam | 32MPa | Concrete Rectangular | 400 | 600 | 2400 | 6750 | 1.62 | 3963.3 | G300E | 5508880.43 | 43.22 | G300E | 8020182.13 | 62.93
1401 | Story25 | B81 | 32 MPa RC Beam (60 cm x 40 cm) | Beam | 32MPa | Concrete Rectangular | 400 | 600 | 2400 | 6750 | 1.62 | 3963.3 | G300E | 5348454.55 | 41.97 | G300E | 9140735.86 | 71.72
1402 | Story25 | B82 | 32 MPa RC Beam (60 cm x 40 cm) | Beam | 32MPa | Concrete Rectangular | 400 | 600 | 2400 | 6750 | 1.62 | 3963.3 | G300E | 5022000 | 39.4 | G300E | 6688962.98 | 52.48
1403 | Story25 | B9 | 32 MPa RC Beam (60 cm x 40 cm) | Beam | 32MPa | Concrete Rectangular | 400 | 600 | 2400 | 6750 | 1.62 | 3963.3 | G300E | 5345693.18 | 41.94 | G300E | 2680374.68 | 21.03
1404 | Story26 | B1 | 32 MPa RC Beam (60 cm x 40 cm) | Beam | 32MPa | Concrete Rectangular | 400 | 600 | 2400 | 6750 | 1.62 | 3963.3 | G300E | 4774397.73 | 37.46 | G300E | 8006735.86 | 62.82
1405 | Story26 | B10 | 32 MPa RC Beam (60 cm x 40 cm) | Beam | 32MPa | Concrete Rectangular | 400 | 600 | 2400 | 6750 | 1.62 | 3963.3 | G300E | 5123863.64 | 40.2 | G300E | 8006735.86 | 62.82
1406 | Story26 | B11 | 32 MPa RC Beam (60 cm x 40 cm) | Beam | 32MPa | Concrete Rectangular | 400 | 600 | 2400 | 6750 | 1.62 | 3963.3 | G300E | 5978659.09 | 46.91 | G300E | 1385425.84 | 10.87
1407 | Story26 | B12 | 32 MPa RC Beam (60 cm x 40 cm) | Beam | 32MPa | Concrete Rectangular | 400 | 600 | 2400 | 6750 | 1.62 | 3963.3 | G300E | 4955113.64 | 38.88 | G300E | 9518735.86 | 74.69
1408 | Story26 | B13 | 32 MPa RC Beam (60 cm x 40 cm) | Beam | 32MPa | Concrete Rectangular | 400 | 600 | 2400 | 6750 | 1.62 | 3963.3 | G300E | 6090647.73 | 47.79 | G300E | 2517750.61 | 19.76
1409 | Story26 | B14 | 32 MPa RC Beam (60 cm x 40 cm) | Beam | 32MPa | Concrete Rectangular | 400 | 600 | 2400 | 6750 | 1.62 | 3963.3 | G300E | 4962170.45 | 38.94 | G300E | 8006735.86 | 62.82
1410 | Story26 | B15 | 32 MPa RC Beam (60 cm x 40 cm) | Beam | 32MPa | Concrete Rectangular | 400 | 600 | 2400 | 6750 | 1.62 | 3963.3 | G300E | 4774397.73 | 37.46 | G300E | 8006735.86 | 62.82
1411 | Story26 | B16 | 32 MPa RC Beam (60 cm x 40 cm) | Beam | 32MPa | Concrete Rectangular | 400 | 600 | 2400 | 6750 | 1.62 | 3963.3 | G300E | 4970454.55 | 39 | G300E | 9140735.86 | 71.72
1412 | Story26 | B17 | 32 MPa RC Beam (60 cm x 40 cm) | Beam | 32MPa | Concrete Rectangular | 400 | 600 | 2400 | 6750 | 1.62 | 3963.3 | G300E | 6148022.73 | 48.24 | G300E | 2519278.57 | 19.77
1413 | Story26 | B18 | 32 MPa RC Beam (60 cm x 40 cm) | Beam | 32MPa | Concrete Rectangular | 400 | 600 | 2400 | 6750 | 1.62 | 3963.3 | G300E | 5935704.55 | 46.57 | G300E | 4982735.86 | 39.1
1414 | Story26 | B19 | 32 MPa RC Beam (60 cm x 40 cm) | Beam | 32MPa | Concrete Rectangular | 400 | 600 | 2400 | 6750 | 1.62 | 3963.3 | G300E | 6025295.45 | 47.28 | G300E | 6494735.86 | 50.96
1415 | Story26 | B2 | 32 MPa RC Beam (60 cm x 40 cm) | Beam | 32MPa | Concrete Rectangular | 400 | 600 | 2400 | 6750 | 1.62 | 3963.3 | G300E | 4959409.09 | 38.91 | G300E | 8006735.86 | 62.82
1416 | Story26 | B20 | 32 MPa RC Beam (60 cm x 40 cm) | Beam | 32MPa | Concrete Rectangular | 400 | 600 | 2400 | 6750 | 1.62 | 3963.3 | G300E | 5646988.64 | 44.31 | G300E | 7714645.57 | 60.53
1417 | Story26 | B21 | 32 MPa RC Beam (60 cm x 40 cm) | Beam | 32MPa | Concrete Rectangular | 400 | 600 | 2400 | 6750 | 1.62 | 3963.3 | G300E | 5564147.73 | 43.66 | G300E | 2508555.27 | 19.68
1418 | Story26 | B22 | 32 MPa RC Beam (60 cm x 40 cm) | Beam | 32MPa | Concrete Rectangular | 400 | 600 | 2400 | 7200 | 1.73 | 4227.52 | G300E | 9370956.52 | 73.53 | G300E | 8559596.03 | 67.16
1419 | Story26 | B23 | 32 MPa RC Beam (60 cm x 40 cm) | Beam | 32MPa | Concrete Rectangular | 400 | 600 | 2400 | 6750 | 1.62 | 3963.3 | G300E | 5462284.09 | 42.86 | G300E | 6494735.86 | 50.96
1420 | Story26 | B24 | 32 MPa RC Beam (60 cm x 40 cm) | Beam | 32MPa | Concrete Rectangular | 400 | 600 | 2400 | 7200 | 1.73 | 4227.52 | G300E | 9379095.65 | 73.59 | G300E | 8568491.48 | 67.23
1421 | Story26 | B25 | 32 MPa RC Beam (60 cm x 40 cm) | Beam | 32MPa | Concrete Rectangular | 400 | 600 | 2400 | 6750 | 1.62 | 3963.3 | G300E | 5551261.36 | 43.56 | G300E | 2508555.27 | 19.68
1422 | Story26 | B26 | 32 MPa RC Beam (60 cm x 40 cm) | Beam | 32MPa | Concrete Rectangular | 400 | 600 | 2400 | 6750 | 1.62 | 3963.3 | G300E | 5648829.55 | 44.32 | G300E | 7628735.86 | 59.86
1423 | Story26 | B27 | 32 MPa RC Beam (60 cm x 40 cm) | Beam | 32MPa | Concrete Rectangular | 400 | 600 | 2400 | 6750 | 1.62 | 3963.3 | G300E | 6022840.91 | 47.26 | G300E | 6494735.86 | 50.96
1424 | Story26 | B28 | 32 MPa RC Beam (60 cm x 40 cm) | Beam | 32MPa | Concrete Rectangular | 400 | 600 | 2400 | 6750 | 1.62 | 3963.3 | G300E | 5936011.36 | 46.58 | G300E | 4982735.86 | 39.1
1425 | Story26 | B29 | 32 MPa RC Beam (60 cm x 40 cm) | Beam | 32MPa | Concrete Rectangular | 400 | 600 | 2400 | 6750 | 1.62 | 3963.3 | G300E | 6153852.27 | 48.29 | G300E | 2519366.93 | 19.77
1426 | Story26 | B3 | 32 MPa RC Beam (60 cm x 40 cm) | Beam | 32MPa | Concrete Rectangular | 400 | 600 | 2400 | 6750 | 1.62 | 3963.3 | G300E | 6101079.55 | 47.87 | G300E | 2510178.95 | 19.7
1427 | Story26 | B30 | 32 MPa RC Beam (60 cm x 40 cm) | Beam | 32MPa | Concrete Rectangular | 400 | 600 | 2400 | 6750 | 1.62 | 3963.3 | G300E | 4970454.55 | 39 | G300E | 9140735.86 | 71.72
1428 | Story26 | B31 | 32 MPa RC Beam (60 cm x 40 cm) | Beam | 32MPa | Concrete Rectangular | 400 | 600 | 2400 | 6750 | 1.62 | 3963.3 | G300E | 5180318.18 | 40.65 | G300E | 5807458.23 | 45.57
1429 | Story26 | B32 | 32 MPa RC Beam (60 cm x 40 cm) | Beam | 32MPa | Concrete Rectangular | 400 | 600 | 2400 | 6750 | 1.62 | 3963.3 | G300E | 6115806.82 | 47.99 | G300E | 2336735.86 | 18.33
1430 | Story26 | B33 | 32 MPa RC Beam (60 cm x 40 cm) | Beam | 32MPa | Concrete Rectangular | 400 | 600 | 2400 | 6750 | 1.62 | 3963.3 | G300E | 5847034.09 | 45.88 | G300E | 6494735.86 | 50.96
1431 | Story26 | B34 | 32 MPa RC Beam (60 cm x 40 cm) | Beam | 32MPa | Concrete Rectangular | 400 | 600 | 2400 | 6750 | 1.62 | 3963.3 | G300E | 6044931.82 | 47.43 | G300E | 1288645.57 | 10.11
1432 | Story26 | B35 | 32 MPa RC Beam (60 cm x 40 cm) | Beam | 32MPa | Concrete Rectangular | 400 | 600 | 2400 | 6750 | 1.62 | 3963.3 | G300E | 5681659.09 | 44.58 | G300E | 8762735.86 | 68.76
1433 | Story26 | B36 | 32 MPa RC Beam (60 cm x 40 cm) | Beam | 32MPa | Concrete Rectangular | 400 | 600 | 2400 | 7200 | 1.73 | 4227.52 | G300E | 10290678.26 | 80.74 | G300E | 8650625.95 | 67.88
1434 | Story26 | B4 | 32 MPa RC Beam (60 cm x 40 cm) | Beam | 32MPa | Concrete Rectangular | 400 | 600 | 2400 | 6750 | 1.62 | 3963.3 | G300E | 4956034.09 | 38.89 | G300E | 9518735.86 | 74.69
1435 | Story26 | B40 | 32 MPa RC Beam (60 cm x 40 cm) | Beam | 32MPa | Concrete Rectangular | 400 | 600 | 2400 | 6750 | 1.62 | 3963.3 | G300E | 9656902.17 | 75.77 | G300E | 8122152.33 | 63.73
1436 | Story26 | B41 | 32 MPa RC Beam (60 cm x 40 cm) | Beam | 32MPa | Concrete Rectangular | 400 | 600 | 2400 | 6750 | 1.62 | 3963.3 | G300E | 5681659.09 | 44.58 | G300E | 8762735.86 | 68.76
1437 | Story26 | B42 | 32 MPa RC Beam (60 cm x 40 cm) | Beam | 32MPa | Concrete Rectangular | 400 | 600 | 2400 | 6750 | 1.62 | 3963.3 | G300E | 6045238.64 | 47.43 | G300E | 1288645.57 | 10.11
1438 | Story26 | B43 | 32 MPa RC Beam (60 cm x 40 cm) | Beam | 32MPa | Concrete Rectangular | 400 | 600 | 2400 | 6750 | 1.62 | 3963.3 | G300E | 5846727.27 | 45.88 | G300E | 6494735.86 | 50.96
1439 | Story26 | B44 | 32 MPa RC Beam (60 cm x 40 cm) | Beam | 32MPa | Concrete Rectangular | 400 | 600 | 2400 | 6750 | 1.62 | 3963.3 | G300E | 6118875 | 48.01 | G300E | 2336735.86 | 18.33
1440 | Story26 | B45 | 32 MPa RC Beam (60 cm x 40 cm) | Beam | 32MPa | Concrete Rectangular | 400 | 600 | 2400 | 6750 | 1.62 | 3963.3 | G300E | 5180318.18 | 40.65 | G300E | 5807458.23 | 45.57
1441 | Story26 | B46 | 32 MPa RC Beam (60 cm x 40 cm) | Beam | 32MPa | Concrete Rectangular | 400 | 600 | 2400 | 6750 | 1.62 | 3963.3 | G300E | 4970454.55 | 39 | G300E | 9140735.86 | 71.72
1442 | Story26 | B47 | 32 MPa RC Beam (60 cm x 40 cm) | Beam | 32MPa | Concrete Rectangular | 400 | 600 | 2400 | 6750 | 1.62 | 3963.3 | G300E | 6118261.36 | 48.01 | G300E | 2336735.86 | 18.33
1443 | Story26 | B48 | 32 MPa RC Beam (60 cm x 40 cm) | Beam | 32MPa | Concrete Rectangular | 400 | 600 | 2400 | 6750 | 1.62 | 3963.3 | G300E | 5935704.55 | 46.57 | G300E | 4982735.86 | 39.1
1444 | Story26 | B49 | 32 MPa RC Beam (60 cm x 40 cm) | Beam | 32MPa | Concrete Rectangular | 400 | 600 | 2400 | 6750 | 1.62 | 3963.3 | G300E | 6044625 | 47.43 | G300E | 1288645.57 | 10.11
1445 | Story26 | B5 | 32 MPa RC Beam (60 cm x 40 cm) | Beam | 32MPa | Concrete Rectangular | 400 | 600 | 2400 | 6750 | 1.62 | 3963.3 | G300E | 5995534.09 | 47.04 | G300E | 1385274.89 | 10.87
1446 | Story26 | B50 | 32 MPa RC Beam (60 cm x 40 cm) | Beam | 32MPa | Concrete Rectangular | 400 | 600 | 2400 | 6750 | 1.62 | 3963.3 | G300E | 5649136.36 | 44.33 | G300E | 7628735.86 | 59.86
1447 | Story26 | B51 | 32 MPa RC Beam (60 cm x 40 cm) | Beam | 32MPa | Concrete Rectangular | 400 | 600 | 2400 | 7200 | 1.73 | 4227.52 | G300E | 10297252.17 | 80.8 | G300E | 8663580.31 | 67.98
1448 | Story26 | B52 | 32 MPa RC Beam (60 cm x 40 cm) | Beam | 32MPa | Concrete Rectangular | 400 | 600 | 2400 | 6750 | 1.62 | 3963.3 | G300E | 8792021.74 | 68.99 | G300E | 8032869.2 | 63.03
1449 | Story26 | B54 | 32 MPa RC Beam (60 cm x 40 cm) | Beam | 32MPa | Concrete Rectangular | 400 | 600 | 2400 | 6750 | 1.62 | 3963.3 | G300E | 8794369.57 | 69 | G300E | 8032971.33 | 63.03
1450 | Story26 | B55 | 32 MPa RC Beam (60 cm x 40 cm) | Beam | 32MPa | Concrete Rectangular | 400 | 600 | 2400 | 6750 | 1.62 | 3963.3 | G300E | 9657195.65 | 75.77 | G300E | 8122152.33 | 63.73
1451 | Story26 | B56 | 32 MPa RC Beam (60 cm x 40 cm) | Beam | 32MPa | Concrete Rectangular | 400 | 600 | 2400 | 6750 | 1.62 | 3963.3 | G300E | 5648829.55 | 44.32 | G300E | 7628735.86 | 59.86
1452 | Story26 | B57 | 32 MPa RC Beam (60 cm x 40 cm) | Beam | 32MPa | Concrete Rectangular | 400 | 600 | 2400 | 6750 | 1.62 | 3963.3 | G300E | 6045238.64 | 47.43 | G300E | 1288645.57 | 10.11
1453 | Story26 | B58 | 32 MPa RC Beam (60 cm x 40 cm) | Beam | 32MPa | Concrete Rectangular | 400 | 600 | 2400 | 6750 | 1.62 | 3963.3 | G300E | 5935704.55 | 46.57 | G300E | 4982735.86 | 39.1
1454 | Story26 | B59 | 32 MPa RC Beam (60 cm x 40 cm) | Beam | 32MPa | Concrete Rectangular | 400 | 600 | 2400 | 6750 | 1.62 | 3963.3 | G300E | 6118568.18 | 48.01 | G300E | 2336735.86 | 18.33
1455 | Story26 | B6 | 32 MPa RC Beam (60 cm x 40 cm) | Beam | 32MPa | Concrete Rectangular | 400 | 600 | 2400 | 6750 | 1.62 | 3963.3 | G300E | 5123863.64 | 40.2 | G300E | 8006735.86 | 62.82
1456 | Story26 | B60 | 32 MPa RC Beam (60 cm x 40 cm) | Beam | 32MPa | Concrete Rectangular | 400 | 600 | 2400 | 6750 | 1.62 | 3963.3 | G300E | 4785750 | 37.55 | G300E | 9140735.86 | 71.72
1457 | Story26 | B61 | 32 MPa RC Beam (60 cm x 40 cm) | Beam | 32MPa | Concrete Rectangular | 400 | 600 | 2400 | 6750 | 1.62 | 3963.3 | G300E | 4774397.73 | 37.46 | G300E | 8006735.86 | 62.82
1458 | Story26 | B62 | 32 MPa RC Beam (60 cm x 40 cm) | Beam | 32MPa | Concrete Rectangular | 400 | 600 | 2400 | 6750 | 1.62 | 3963.3 | G300E | 6153852.27 | 48.29 | G300E | 2519363.25 | 19.77
1459 | Story26 | B63 | 32 MPa RC Beam (60 cm x 40 cm) | Beam | 32MPa | Concrete Rectangular | 400 | 600 | 2400 | 6750 | 1.62 | 3963.3 | G300E | 6090340.91 | 47.79 | G300E | 2517746.93 | 19.76
1460 | Story26 | B64 | 32 MPa RC Beam (60 cm x 40 cm) | Beam | 32MPa | Concrete Rectangular | 400 | 600 | 2400 | 6750 | 1.62 | 3963.3 | G300E | 6022840.91 | 47.26 | G300E | 6494735.86 | 50.96
1461 | Story26 | B65 | 32 MPa RC Beam (60 cm x 40 cm) | Beam | 32MPa | Concrete Rectangular | 400 | 600 | 2400 | 6750 | 1.62 | 3963.3 | G300E | 5978659.09 | 46.91 | G300E | 1385425.84 | 10.87
1462 | Story26 | B66 | 32 MPa RC Beam (60 cm x 40 cm) | Beam | 32MPa | Concrete Rectangular | 400 | 600 | 2400 | 6750 | 1.62 | 3963.3 | G300E | 5550954.55 | 43.55 | G300E | 2508555.27 | 19.68
1463 | Story26 | B67 | 32 MPa RC Beam (60 cm x 40 cm) | Beam | 32MPa | Concrete Rectangular | 400 | 600 | 2400 | 6750 | 1.62 | 3963.3 | G300E | 5537454.55 | 43.45 | G300E | 3728464.98 | 29.25
1464 | Story26 | B68 | 32 MPa RC Beam (60 cm x 40 cm) | Beam | 32MPa | Concrete Rectangular | 400 | 600 | 2400 | 6750 | 1.62 | 3963.3 | G300E | 5462284.09 | 42.86 | G300E | 6494735.86 | 50.96
1465 | Story26 | B69 | 32 MPa RC Beam (60 cm x 40 cm) | Beam | 32MPa | Concrete Rectangular | 400 | 600 | 2400 | 6750 | 1.62 | 3963.3 | G300E | 5537454.55 | 43.45 | G300E | 3728464.98 | 29.25
1466 | Story26 | B7 | 32 MPa RC Beam (60 cm x 40 cm) | Beam | 32MPa | Concrete Rectangular | 400 | 600 | 2400 | 6750 | 1.62 | 3963.3 | G300E | 5535613.64 | 43.43 | G300E | 3728464.98 | 29.25
1467 | Story26 | B70 | 32 MPa RC Beam (60 cm x 40 cm) | Beam | 32MPa | Concrete Rectangular | 400 | 600 | 2400 | 6750 | 1.62 | 3963.3 | G300E | 5550954.55 | 43.55 | G300E | 2508555.27 | 19.68
1468 | Story26 | B71 | 32 MPa RC Beam (60 cm x 40 cm) | Beam | 32MPa | Concrete Rectangular | 400 | 600 | 2400 | 6750 | 1.62 | 3963.3 | G300E | 5978965.91 | 46.91 | G300E | 1385429.52 | 10.87
1469 | Story26 | B72 | 32 MPa RC Beam (60 cm x 40 cm) | Beam | 32MPa | Concrete Rectangular | 400 | 600 | 2400 | 6750 | 1.62 | 3963.3 | G300E | 6022840.91 | 47.26 | G300E | 6494735.86 | 50.96
1470 | Story26 | B73 | 32 MPa RC Beam (60 cm x 40 cm) | Beam | 32MPa | Concrete Rectangular | 400 | 600 | 2400 | 6750 | 1.62 | 3963.3 | G300E | 6090647.73 | 47.79 | G300E | 2517750.61 | 19.76
1471 | Story26 | B74 | 32 MPa RC Beam (60 cm x 40 cm) | Beam | 32MPa | Concrete Rectangular | 400 | 600 | 2400 | 6750 | 1.62 | 3963.3 | G300E | 6153852.27 | 48.29 | G300E | 2519366.93 | 19.77
1472 | Story26 | B75 | 32 MPa RC Beam (60 cm x 40 cm) | Beam | 32MPa | Concrete Rectangular | 400 | 600 | 2400 | 6750 | 1.62 | 3963.3 | G300E | 4774397.73 | 37.46 | G300E | 8006735.86 | 62.82
1473 | Story26 | B76 | 32 MPa RC Beam (60 cm x 40 cm) | Beam | 32MPa | Concrete Rectangular | 400 | 600 | 2400 | 6750 | 1.62 | 3963.3 | G300E | 4962170.45 | 38.94 | G300E | 8006735.86 | 62.82
1474 | Story26 | B77 | 32 MPa RC Beam (60 cm x 40 cm) | Beam | 32MPa | Concrete Rectangular | 400 | 600 | 2400 | 6750 | 1.62 | 3963.3 | G300E | 4955113.64 | 38.88 | G300E | 9518735.86 | 74.69
1475 | Story26 | B78 | 32 MPa RC Beam (60 cm x 40 cm) | Beam | 32MPa | Concrete Rectangular | 400 | 600 | 2400 | 6750 | 1.62 | 3963.3 | G300E | 5123863.64 | 40.2 | G300E | 8006735.86 | 62.82
1476 | Story26 | B79 | 32 MPa RC Beam (60 cm x 40 cm) | Beam | 32MPa | Concrete Rectangular | 400 | 600 | 2400 | 6750 | 1.62 | 3963.3 | G300E | 5180318.18 | 40.65 | G300E | 5635638.82 | 44.22
1477 | Story26 | B8 | 32 MPa RC Beam (60 cm x 40 cm) | Beam | 32MPa | Concrete Rectangular | 400 | 600 | 2400 | 6750 | 1.62 | 3963.3 | G300E | 5180318.18 | 40.65 | G300E | 5635638.82 | 44.22
1478 | Story26 | B80 | 32 MPa RC Beam (60 cm x 40 cm) | Beam | 32MPa | Concrete Rectangular | 400 | 600 | 2400 | 6750 | 1.62 | 3963.3 | G300E | 5123863.64 | 40.2 | G300E | 8006735.86 | 62.82
1479 | Story26 | B81 | 32 MPa RC Beam (60 cm x 40 cm) | Beam | 32MPa | Concrete Rectangular | 400 | 600 | 2400 | 6750 | 1.62 | 3963.3 | G300E | 4955113.64 | 38.88 | G300E | 9518735.86 | 74.69
1480 | Story26 | B82 | 32 MPa RC Beam (60 cm x 40 cm) | Beam | 32MPa | Concrete Rectangular | 400 | 600 | 2400 | 6750 | 1.62 | 3963.3 | G300E | 4962170.45 | 38.94 | G300E | 8006735.86 | 62.82
1481 | Story26 | B9 | 32 MPa RC Beam (60 cm x 40 cm) | Beam | 32MPa | Concrete Rectangular | 400 | 600 | 2400 | 6750 | 1.62 | 3963.3 | G300E | 5535920.45 | 43.44 | G300E | 3728464.98 | 29.25
1482 | Story27 | B1 | 32 MPa RC Beam (60 cm x 40 cm) | Beam | 32MPa | Concrete Rectangular | 400 | 600 | 2400 | 6750 | 1.62 | 3963.3 | G300E | 5186761.36 | 40.7 | G300E | 5893367.93 | 46.24
1483 | Story27 | B10 | 32 MPa RC Beam (60 cm x 40 cm) | Beam | 32MPa | Concrete Rectangular | 400 | 600 | 2400 | 6750 | 1.62 | 3963.3 | G300E | 5356858.7 | 42.03 | G300E | 8102356.63 | 63.57
1484 | Story27 | B11 | 32 MPa RC Beam (42.5 cm x 25 cm) | Beam | 32MPa | Concrete Rectangular | 250 | 425 | 1062.5 | 6750 | 0.72 | 1754.59 | G300E | 8463272.73 | 66.41 | G300E | 3753980.97 | 29.46
1485 | Story27 | B12 | 32 MPa RC Beam (60 cm x 40 cm) | Beam | 32MPa | Concrete Rectangular | 400 | 600 | 2400 | 6750 | 1.62 | 3963.3 | G300E | 4978738.64 | 39.07 | G300E | 9518735.86 | 74.69
1486 | Story27 | B13 | 32 MPa RC Beam (47.5 cm x 25 cm) | Beam | 32MPa | Concrete Rectangular | 250 | 475 | 1187.5 | 6750 | 0.8 | 1961.01 | G300E | 6949738.64 | 54.53 | G300E | 4039160.88 | 31.69
1487 | Story27 | B14 | 32 MPa RC Beam (60 cm x 40 cm) | Beam | 32MPa | Concrete Rectangular | 400 | 600 | 2400 | 6750 | 1.62 | 3963.3 | G300E | 5196619.57 | 40.77 | G300E | 6606788.48 | 51.84
1488 | Story27 | B15 | 32 MPa RC Beam (60 cm x 40 cm) | Beam | 32MPa | Concrete Rectangular | 400 | 600 | 2400 | 6750 | 1.62 | 3963.3 | G300E | 5186761.36 | 40.7 | G300E | 5893367.93 | 46.24
1489 | Story27 | B16 | 32 MPa RC Beam (60 cm x 40 cm) | Beam | 32MPa | Concrete Rectangular | 400 | 600 | 2400 | 6750 | 1.62 | 3963.3 | G300E | 4812443.18 | 37.76 | G300E | 9518735.86 | 74.69
1490 | Story27 | B17 | 32 MPa RC Beam (47.5 cm x 25 cm) | Beam | 32MPa | Concrete Rectangular | 250 | 475 | 1187.5 | 6750 | 0.8 | 1961.01 | G300E | 6990238.64 | 54.85 | G300E | 3910599.84 | 30.68
1491 | Story27 | B18 | 32 MPa RC Beam (37.5 cm x 25 cm) | Beam | 32MPa | Concrete Rectangular | 250 | 375 | 937.5 | 6750 | 0.63 | 1548.17 | G300E | 8379204.55 | 65.75 | G300E | 3229947.49 | 25.34
1492 | Story27 | B19 | 32 MPa RC Beam (40 cm x 25 cm) | Beam | 32MPa | Concrete Rectangular | 250 | 400 | 1000 | 6750 | 0.68 | 1651.38 | G300E | 7949659.09 | 62.38 | G300E | 3329071.77 | 26.12
1493 | Story27 | B2 | 32 MPa RC Beam (60 cm x 40 cm) | Beam | 32MPa | Concrete Rectangular | 400 | 600 | 2400 | 6750 | 1.62 | 3963.3 | G300E | 5197206.52 | 40.78 | G300E | 6606788.48 | 51.84
1494 | Story27 | B20 | 32 MPa RC Beam (60 cm x 40 cm) | Beam | 32MPa | Concrete Rectangular | 400 | 600 | 2400 | 6750 | 1.62 | 3963.3 | G300E | 5650363.64 | 44.33 | G300E | 7714645.57 | 60.53
1495 | Story27 | B21 | 32 MPa RC Beam (37.5 cm x 25 cm) | Beam | 32MPa | Concrete Rectangular | 250 | 375 | 937.5 | 6750 | 0.63 | 1548.17 | G300E | 8487818.18 | 66.6 | G300E | 3770273.48 | 29.58
1496 | Story27 | B22 | 32 MPa RC Beam (60 cm x 40 cm) | Beam | 32MPa | Concrete Rectangular | 400 | 600 | 2400 | 7200 | 1.73 | 4227.52 | G300E | 9693391.3 | 76.06 | G300E | 8474950.33 | 66.5
1497 | Story27 | B23 | 32 MPa RC Beam (52.5 cm x 25 cm) | Beam | 32MPa | Concrete Rectangular | 250 | 525 | 1312.5 | 6750 | 0.89 | 2167.43 | G300E | 4871659.09 | 38.22 | G300E | 4484998.99 | 35.19
1498 | Story27 | B24 | 32 MPa RC Beam (60 cm x 40 cm) | Beam | 32MPa | Concrete Rectangular | 400 | 600 | 2400 | 7200 | 1.73 | 4227.52 | G300E | 9702156.52 | 76.13 | G300E | 8487211.62 | 66.59
1499 | Story27 | B25 | 32 MPa RC Beam (37.5 cm x 25 cm) | Beam | 32MPa | Concrete Rectangular | 250 | 375 | 937.5 | 6750 | 0.63 | 1548.17 | G300E | 8453147.73 | 66.33 | G300E | 3777019.26 | 29.64
1500 | Story27 | B26 | 32 MPa RC Beam (60 cm x 40 cm) | Beam | 32MPa | Concrete Rectangular | 400 | 600 | 2400 | 6750 | 1.62 | 3963.3 | G300E | 5652818.18 | 44.35 | G300E | 8092645.57 | 63.5
1501 | Story27 | B27 | 32 MPa RC Beam (40 cm x 25 cm) | Beam | 32MPa | Concrete Rectangular | 250 | 400 | 1000 | 6750 | 0.68 | 1651.38 | G300E | 7932784.09 | 62.24 | G300E | 3344253.14 | 26.24
1502 | Story27 | B28 | 32 MPa RC Beam (37.5 cm x 25 cm) | Beam | 32MPa | Concrete Rectangular | 250 | 375 | 937.5 | 6750 | 0.63 | 1548.17 | G300E | 8380738.64 | 65.76 | G300E | 3230254.69 | 25.35
1503 | Story27 | B29 | 32 MPa RC Beam (47.5 cm x 25 cm) | Beam | 32MPa | Concrete Rectangular | 250 | 475 | 1187.5 | 6750 | 0.8 | 1961.01 | G300E | 7000670.45 | 54.93 | G300E | 3911262.95 | 30.69
1504 | Story27 | B3 | 32 MPa RC Beam (47.5 cm x 25 cm) | Beam | 32MPa | Concrete Rectangular | 250 | 475 | 1187.5 | 6750 | 0.8 | 1961.01 | G300E | 6959863.64 | 54.61 | G300E | 4012955.62 | 31.49
1505 | Story27 | B30 | 32 MPa RC Beam (60 cm x 40 cm) | Beam | 32MPa | Concrete Rectangular | 400 | 600 | 2400 | 6750 | 1.62 | 3963.3 | G300E | 4812136.36 | 37.76 | G300E | 9518735.86 | 74.69
1506 | Story27 | B31 | 32 MPa RC Beam (60 cm x 40 cm) | Beam | 32MPa | Concrete Rectangular | 400 | 600 | 2400 | 6750 | 1.62 | 3963.3 | G300E | 4588159.09 | 36 | G300E | 9518735.86 | 74.69
1507 | Story27 | B32 | 32 MPa RC Beam (45 cm x 25 cm) | Beam | 32MPa | Concrete Rectangular | 250 | 450 | 1125 | 6750 | 0.76 | 1857.8 | G300E | 8915215.91 | 69.95 | G300E | 4537523.2 | 35.6
1508 | Story27 | B33 | 32 MPa RC Beam (35 cm x 25 cm) | Beam | 32MPa | Concrete Rectangular | 250 | 350 | 875 | 6750 | 0.59 | 1444.95 | G300E | 8636318.18 | 67.76 | G300E | 3513226.5 | 27.57
1509 | Story27 | B34 | 32 MPa RC Beam (37.5 cm x 25 cm) | Beam | 32MPa | Concrete Rectangular | 250 | 375 | 937.5 | 6750 | 0.63 | 1548.17 | G300E | 10341000 | 81.14 | G300E | 2938622.86 | 23.06
1510 | Story27 | B35 | 32 MPa RC Beam (60 cm x 40 cm) | Beam | 32MPa | Concrete Rectangular | 400 | 600 | 2400 | 6750 | 1.62 | 3963.3 | G300E | 5657727.27 | 44.39 | G300E | 8762735.86 | 68.76
1511 | Story27 | B36 | 32 MPa RC Beam (60 cm x 40 cm) | Beam | 32MPa | Concrete Rectangular | 400 | 600 | 2400 | 7200 | 1.73 | 4227.52 | G300E | 10665704.35 | 83.69 | G300E | 8654281.04 | 67.9
1512 | Story27 | B4 | 32 MPa RC Beam (60 cm x 40 cm) | Beam | 32MPa | Concrete Rectangular | 400 | 600 | 2400 | 6750 | 1.62 | 3963.3 | G300E | 4978738.64 | 39.07 | G300E | 9518735.86 | 74.69
1513 | Story27 | B40 | 32 MPa RC Beam (60 cm x 40 cm) | Beam | 32MPa | Concrete Rectangular | 400 | 600 | 2400 | 6750 | 1.62 | 3963.3 | G300E | 10008782.61 | 78.53 | G300E | 8128789.04 | 63.78
1514 | Story27 | B41 | 32 MPa RC Beam (60 cm x 40 cm) | Beam | 32MPa | Concrete Rectangular | 400 | 600 | 2400 | 6750 | 1.62 | 3963.3 | G300E | 5657113.64 | 44.39 | G300E | 8762735.86 | 68.76
1515 | Story27 | B42 | 32 MPa RC Beam (37.5 cm x 25 cm) | Beam | 32MPa | Concrete Rectangular | 250 | 375 | 937.5 | 6750 | 0.63 | 1548.17 | G300E | 10341000 | 81.14 | G300E | 2938652.77 | 23.06
1516 | Story27 | B43 | 32 MPa RC Beam (35 cm x 25 cm) | Beam | 32MPa | Concrete Rectangular | 250 | 350 | 875 | 6750 | 0.59 | 1444.95 | G300E | 8637545.45 | 67.77 | G300E | 3513266.23 | 27.57
1517 | Story27 | B44 | 32 MPa RC Beam (45 cm x 25 cm) | Beam | 32MPa | Concrete Rectangular | 250 | 450 | 1125 | 6750 | 0.76 | 1857.8 | G300E | 8923193.18 | 70.01 | G300E | 4537904.27 | 35.61
1518 | Story27 | B45 | 32 MPa RC Beam (60 cm x 40 cm) | Beam | 32MPa | Concrete Rectangular | 400 | 600 | 2400 | 6750 | 1.62 | 3963.3 | G300E | 4588159.09 | 36 | G300E | 9518735.86 | 74.69
1519 | Story27 | B46 | 32 MPa RC Beam (60 cm x 40 cm) | Beam | 32MPa | Concrete Rectangular | 400 | 600 | 2400 | 6750 | 1.62 | 3963.3 | G300E | 4812136.36 | 37.76 | G300E | 9518735.86 | 74.69
1520 | Story27 | B47 | 32 MPa RC Beam (45 cm x 25 cm) | Beam | 32MPa | Concrete Rectangular | 250 | 450 | 1125 | 6750 | 0.76 | 1857.8 | G300E | 8920738.64 | 70 | G300E | 4537786.91 | 35.61
1521 | Story27 | B48 | 32 MPa RC Beam (37.5 cm x 25 cm) | Beam | 32MPa | Concrete Rectangular | 250 | 375 | 937.5 | 6750 | 0.63 | 1548.17 | G300E | 8381045.45 | 65.76 | G300E | 3230282.3 | 25.35
1522 | Story27 | B49 | 32 MPa RC Beam (37.5 cm x 25 cm) | Beam | 32MPa | Concrete Rectangular | 250 | 375 | 937.5 | 6750 | 0.63 | 1548.17 | G300E | 10337931.82 | 81.12 | G300E | 2938507.8 | 23.06
1523 | Story27 | B5 | 32 MPa RC Beam (42.5 cm x 25 cm) | Beam | 32MPa | Concrete Rectangular | 250 | 425 | 1062.5 | 6750 | 0.72 | 1754.59 | G300E | 8490886.36 | 66.62 | G300E | 3751421.27 | 29.44
1524 | Story27 | B50 | 32 MPa RC Beam (60 cm x 40 cm) | Beam | 32MPa | Concrete Rectangular | 400 | 600 | 2400 | 6750 | 1.62 | 3963.3 | G300E | 5653431.82 | 44.36 | G300E | 8092645.57 | 63.5
1525 | Story27 | B51 | 32 MPa RC Beam (60 cm x 40 cm) | Beam | 32MPa | Concrete Rectangular | 400 | 600 | 2400 | 7200 | 1.73 | 4227.52 | G300E | 10673530.43 | 83.75 | G300E | 8670655.72 | 68.03
1526 | Story27 | B52 | 32 MPa RC Beam (60 cm x 40 cm) | Beam | 32MPa | Concrete Rectangular | 400 | 600 | 2400 | 6750 | 1.62 | 3963.3 | G300E | 9094304.35 | 71.36 | G300E | 7956664.04 | 62.43
1527 | Story27 | B54 | 32 MPa RC Beam (60 cm x 40 cm) | Beam | 32MPa | Concrete Rectangular | 400 | 600 | 2400 | 6750 | 1.62 | 3963.3 | G300E | 9096945.65 | 71.38 | G300E | 7956773.22 | 62.43
1528 | Story27 | B55 | 32 MPa RC Beam (60 cm x 40 cm) | Beam | 32MPa | Concrete Rectangular | 400 | 600 | 2400 | 6750 | 1.62 | 3963.3 | G300E | 10008782.61 | 78.53 | G300E | 8128790.8 | 63.78
1529 | Story27 | B56 | 32 MPa RC Beam (60 cm x 40 cm) | Beam | 32MPa | Concrete Rectangular | 400 | 600 | 2400 | 6750 | 1.62 | 3963.3 | G300E | 5652818.18 | 44.35 | G300E | 8092645.57 | 63.5
1530 | Story27 | B57 | 32 MPa RC Beam (37.5 cm x 25 cm) | Beam | 32MPa | Concrete Rectangular | 250 | 375 | 937.5 | 6750 | 0.63 | 1548.17 | G300E | 10341000 | 81.14 | G300E | 2938651.62 | 23.06
1531 | Story27 | B58 | 32 MPa RC Beam (37.5 cm x 25 cm) | Beam | 32MPa | Concrete Rectangular | 250 | 375 | 937.5 | 6750 | 0.63 | 1548.17 | G300E | 8380738.64 | 65.76 | G300E | 3230261.59 | 25.35
1532 | Story27 | B59 | 32 MPa RC Beam (45 cm x 25 cm) | Beam | 32MPa | Concrete Rectangular | 250 | 450 | 1125 | 6750 | 0.76 | 1857.8 | G300E | 8922886.36 | 70.01 | G300E | 4537882.18 | 35.61
1533 | Story27 | B6 | 32 MPa RC Beam (60 cm x 40 cm) | Beam | 32MPa | Concrete Rectangular | 400 | 600 | 2400 | 6750 | 1.62 | 3963.3 | G300E | 5356858.7 | 42.03 | G300E | 8102356.63 | 63.57
1534 | Story27 | B60 | 32 MPa RC Beam (60 cm x 40 cm) | Beam | 32MPa | Concrete Rectangular | 400 | 600 | 2400 | 6750 | 1.62 | 3963.3 | G300E | 4812443.18 | 37.76 | G300E | 9518735.86 | 74.69
1535 | Story27 | B61 | 32 MPa RC Beam (60 cm x 40 cm) | Beam | 32MPa | Concrete Rectangular | 400 | 600 | 2400 | 6750 | 1.62 | 3963.3 | G300E | 4816738.64 | 37.79 | G300E | 5893367.93 | 46.24
1536 | Story27 | B62 | 32 MPa RC Beam (47.5 cm x 25 cm) | Beam | 32MPa | Concrete Rectangular | 250 | 475 | 1187.5 | 6750 | 0.8 | 1961.01 | G300E | 7000670.45 | 54.93 | G300E | 3911242.55 | 30.69
1537 | Story27 | B63 | 32 MPa RC Beam (47.5 cm x 25 cm) | Beam | 32MPa | Concrete Rectangular | 250 | 475 | 1187.5 | 6750 | 0.8 | 1961.01 | G300E | 6949125 | 54.53 | G300E | 4039131.73 | 31.69
1538 | Story27 | B64 | 32 MPa RC Beam (40 cm x 25 cm) | Beam | 32MPa | Concrete Rectangular | 250 | 400 | 1000 | 6750 | 0.68 | 1651.38 | G300E | 7932170.45 | 62.24 | G300E | 3344201.59 | 26.24
1539 | Story27 | B65 | 32 MPa RC Beam (42.5 cm x 25 cm) | Beam | 32MPa | Concrete Rectangular | 250 | 425 | 1062.5 | 6750 | 0.72 | 1754.59 | G300E | 8463272.73 | 66.41 | G300E | 3753990.1 | 29.46
1540 | Story27 | B66 | 32 MPa RC Beam (37.5 cm x 25 cm) | Beam | 32MPa | Concrete Rectangular | 250 | 375 | 937.5 | 6750 | 0.63 | 1548.17 | G300E | 8452227.27 | 66.32 | G300E | 3776934.12 | 29.64
1541 | Story27 | B67 | 32 MPa RC Beam (37.5 cm x 25 cm) | Beam | 32MPa | Concrete Rectangular | 250 | 375 | 937.5 | 6750 | 0.63 | 1548.17 | G300E | 8504386.36 | 66.73 | G300E | 3985716.22 | 31.27
1542 | Story27 | B68 | 32 MPa RC Beam (52.5 cm x 25 cm) | Beam | 32MPa | Concrete Rectangular | 250 | 525 | 1312.5 | 6750 | 0.89 | 2167.43 | G300E | 4870431.82 | 38.22 | G300E | 4484998.99 | 35.19
1543 | Story27 | B69 | 32 MPa RC Beam (37.5 cm x 25 cm) | Beam | 32MPa | Concrete Rectangular | 250 | 375 | 937.5 | 6750 | 0.63 | 1548.17 | G300E | 8503465.91 | 66.72 | G300E | 3985728.88 | 31.27
1544 | Story27 | B7 | 32 MPa RC Beam (37.5 cm x 25 cm) | Beam | 32MPa | Concrete Rectangular | 250 | 375 | 937.5 | 6750 | 0.63 | 1548.17 | G300E | 8496409.09 | 66.67 | G300E | 3985601.16 | 31.27
1545 | Story27 | B70 | 32 MPa RC Beam (37.5 cm x 25 cm) | Beam | 32MPa | Concrete Rectangular | 250 | 375 | 937.5 | 6750 | 0.63 | 1548.17 | G300E | 8452534.09 | 66.32 | G300E | 3778764.67 | 29.65
1546 | Story27 | B71 | 32 MPa RC Beam (42.5 cm x 25 cm) | Beam | 32MPa | Concrete Rectangular | 250 | 425 | 1062.5 | 6750 | 0.72 | 1754.59 | G300E | 8463886.36 | 66.41 | G300E | 3754001.84 | 29.46
1547 | Story27 | B72 | 32 MPa RC Beam (40 cm x 25 cm) | Beam | 32MPa | Concrete Rectangular | 250 | 400 | 1000 | 6750 | 0.68 | 1651.38 | G300E | 7932477.27 | 62.24 | G300E | 3344245.77 | 26.24
1548 | Story27 | B73 | 32 MPa RC Beam (47.5 cm x 25 cm) | Beam | 32MPa | Concrete Rectangular | 250 | 475 | 1187.5 | 6750 | 0.8 | 1961.01 | G300E | 6949431.82 | 54.53 | G300E | 4039146.31 | 31.69
1549 | Story27 | B74 | 32 MPa RC Beam (47.5 cm x 25 cm) | Beam | 32MPa | Concrete Rectangular | 250 | 475 | 1187.5 | 6750 | 0.8 | 1961.01 | G300E | 7000977.27 | 54.93 | G300E | 3911271.7 | 30.69
1550 | Story27 | B75 | 32 MPa RC Beam (60 cm x 40 cm) | Beam | 32MPa | Concrete Rectangular | 400 | 600 | 2400 | 6750 | 1.62 | 3963.3 | G300E | 4816738.64 | 37.79 | G300E | 5893367.93 | 46.24
1551 | Story27 | B76 | 32 MPa RC Beam (60 cm x 40 cm) | Beam | 32MPa | Concrete Rectangular | 400 | 600 | 2400 | 6750 | 1.62 | 3963.3 | G300E | 5196619.57 | 40.77 | G300E | 6606788.48 | 51.84
1552 | Story27 | B77 | 32 MPa RC Beam (60 cm x 40 cm) | Beam | 32MPa | Concrete Rectangular | 400 | 600 | 2400 | 6750 | 1.62 | 3963.3 | G300E | 4978738.64 | 39.07 | G300E | 9518735.86 | 74.69
1553 | Story27 | B78 | 32 MPa RC Beam (60 cm x 40 cm) | Beam | 32MPa | Concrete Rectangular | 400 | 600 | 2400 | 6750 | 1.62 | 3963.3 | G300E | 5356858.7 | 42.03 | G300E | 8102356.63 | 63.57
1554 | Story27 | B79 | 32 MPa RC Beam (60 cm x 40 cm) | Beam | 32MPa | Concrete Rectangular | 400 | 600 | 2400 | 6750 | 1.62 | 3963.3 | G300E | 4926272.73 | 38.65 | G300E | 8762735.86 | 68.76
1555 | Story27 | B8 | 32 MPa RC Beam (60 cm x 40 cm) | Beam | 32MPa | Concrete Rectangular | 400 | 600 | 2400 | 6750 | 1.62 | 3963.3 | G300E | 4925659.09 | 38.65 | G300E | 8762735.86 | 68.76
1556 | Story27 | B80 | 32 MPa RC Beam (60 cm x 40 cm) | Beam | 32MPa | Concrete Rectangular | 400 | 600 | 2400 | 6750 | 1.62 | 3963.3 | G300E | 5356858.7 | 42.03 | G300E | 8102356.63 | 63.57
1557 | Story27 | B81 | 32 MPa RC Beam (60 cm x 40 cm) | Beam | 32MPa | Concrete Rectangular | 400 | 600 | 2400 | 6750 | 1.62 | 3963.3 | G300E | 4978738.64 | 39.07 | G300E | 9518735.86 | 74.69
1558 | Story27 | B82 | 32 MPa RC Beam (60 cm x 40 cm) | Beam | 32MPa | Concrete Rectangular | 400 | 600 | 2400 | 6750 | 1.62 | 3963.3 | G300E | 5196619.57 | 40.77 | G300E | 6606788.48 | 51.84
1559 | Story27 | B9 | 32 MPa RC Beam (37.5 cm x 25 cm) | Beam | 32MPa | Concrete Rectangular | 250 | 375 | 937.5 | 6750 | 0.63 | 1548.17 | G300E | 8502238.64 | 66.71 | G300E | 3985600.01 | 31.27
1560 | Story28 | B1 | 32 MPa RC Beam (60 cm x 40 cm) | Beam | 32MPa | Concrete Rectangular | 400 | 600 | 2400 | 6750 | 1.62 | 3963.3 | G300E | 4793727.27 | 37.61 | G300E | 8006735.86 | 62.82
1561 | Story28 | B10 | 32 MPa RC Beam (60 cm x 40 cm) | Beam | 32MPa | Concrete Rectangular | 400 | 600 | 2400 | 6750 | 1.62 | 3963.3 | G300E | 5643880.43 | 44.28 | G300E | 6805810.17 | 53.4
1562 | Story28 | B11 | 32 MPa RC Beam (42.5 cm x 25 cm) | Beam | 32MPa | Concrete Rectangular | 250 | 425 | 1062.5 | 6750 | 0.72 | 1754.59 | G300E | 8502238.64 | 66.71 | G300E | 1786298.45 | 14.02
1563 | Story28 | B12 | 32 MPa RC Beam (60 cm x 40 cm) | Beam | 32MPa | Concrete Rectangular | 400 | 600 | 2400 | 6750 | 1.62 | 3963.3 | G300E | 4793967.39 | 37.62 | G300E | 7527135.13 | 59.06
1564 | Story28 | B13 | 32 MPa RC Beam (42.5 cm x 25 cm) | Beam | 32MPa | Concrete Rectangular | 250 | 425 | 1062.5 | 6750 | 0.72 | 1754.59 | G300E | 8375522.73 | 65.72 | G300E | 4170095.46 | 32.72
1565 | Story28 | B14 | 32 MPa RC Beam (60 cm x 40 cm) | Beam | 32MPa | Concrete Rectangular | 400 | 600 | 2400 | 6750 | 1.62 | 3963.3 | G300E | 4794340.91 | 37.62 | G300E | 8006735.86 | 62.82
1566 | Story28 | B15 | 32 MPa RC Beam (60 cm x 40 cm) | Beam | 32MPa | Concrete Rectangular | 400 | 600 | 2400 | 6750 | 1.62 | 3963.3 | G300E | 4794340.91 | 37.62 | G300E | 8006735.86 | 62.82
1567 | Story28 | B16 | 32 MPa RC Beam (60 cm x 40 cm) | Beam | 32MPa | Concrete Rectangular | 400 | 600 | 2400 | 6750 | 1.62 | 3963.3 | G300E | 5365329.55 | 42.1 | G300E | 5721548.52 | 44.89
1568 | Story28 | B17 | 32 MPa RC Beam (42.5 cm x 25 cm) | Beam | 32MPa | Concrete Rectangular | 250 | 425 | 1062.5 | 6750 | 0.72 | 1754.59 | G300E | 8671909.09 | 68.04 | G300E | 3628552.7 | 28.47
1569 | Story28 | B18 | 32 MPa RC Beam (42.5 cm x 25 cm) | Beam | 32MPa | Concrete Rectangular | 250 | 425 | 1062.5 | 6750 | 0.72 | 1754.59 | G300E | 6896352.27 | 54.11 | G300E | 4029650.59 | 31.62
1570 | Story28 | B19 | 32 MPa RC Beam (45 cm x 25 cm) | Beam | 32MPa | Concrete Rectangular | 250 | 450 | 1125 | 6750 | 0.76 | 1857.8 | G300E | 6700295.45 | 52.57 | G300E | 3545920.89 | 27.82
1571 | Story28 | B2 | 32 MPa RC Beam (60 cm x 40 cm) | Beam | 32MPa | Concrete Rectangular | 400 | 600 | 2400 | 6750 | 1.62 | 3963.3 | G300E | 4791272.73 | 37.59 | G300E | 8006735.86 | 62.82
1572 | Story28 | B20 | 32 MPa RC Beam (60 cm x 40 cm) | Beam | 32MPa | Concrete Rectangular | 400 | 600 | 2400 | 6750 | 1.62 | 3963.3 | G300E | 5661102.27 | 44.42 | G300E | 8092645.57 | 63.5
1573 | Story28 | B21 | 32 MPa RC Beam (37.5 cm x 25 cm) | Beam | 32MPa | Concrete Rectangular | 250 | 375 | 937.5 | 6750 | 0.63 | 1548.17 | G300E | 8578329.55 | 67.31 | G300E | 3768750.13 | 29.57
1574 | Story28 | B22 | 32 MPa RC Beam (60 cm x 40 cm) | Beam | 32MPa | Concrete Rectangular | 400 | 600 | 2400 | 7200 | 1.73 | 4227.52 | G300E | 9982956.52 | 78.33 | G300E | 8565384.83 | 67.21
1575 | Story28 | B23 | 32 MPa RC Beam (55 cm x 25 cm) | Beam | 32MPa | Concrete Rectangular | 250 | 550 | 1375 | 6750 | 0.93 | 2270.64 | G300E | 4678670.45 | 36.71 | G300E | 4655615.83 | 36.53
1576 | Story28 | B24 | 32 MPa RC Beam (60 cm x 40 cm) | Beam | 32MPa | Concrete Rectangular | 400 | 600 | 2400 | 7200 | 1.73 | 4227.52 | G300E | 9992034.78 | 78.4 | G300E | 8580741.5 | 67.33
1577 | Story28 | B25 | 32 MPa RC Beam (37.5 cm x 25 cm) | Beam | 32MPa | Concrete Rectangular | 250 | 375 | 937.5 | 6750 | 0.63 | 1548.17 | G300E | 8542431.82 | 67.03 | G300E | 3763359.72 | 29.53
1578 | Story28 | B26 | 32 MPa RC Beam (60 cm x 40 cm) | Beam | 32MPa | Concrete Rectangular | 400 | 600 | 2400 | 6750 | 1.62 | 3963.3 | G300E | 5662943.18 | 44.43 | G300E | 8092645.57 | 63.5
1579 | Story28 | B27 | 32 MPa RC Beam (45 cm x 25 cm) | Beam | 32MPa | Concrete Rectangular | 250 | 450 | 1125 | 6750 | 0.76 | 1857.8 | G300E | 6700602.27 | 52.58 | G300E | 3561210.56 | 27.94
1580 | Story28 | B28 | 32 MPa RC Beam (42.5 cm x 25 cm) | Beam | 32MPa | Concrete Rectangular | 250 | 425 | 1062.5 | 6750 | 0.72 | 1754.59 | G300E | 6897579.55 | 54.12 | G300E | 4029854.01 | 31.62
1581 | Story28 | B29 | 32 MPa RC Beam (42.5 cm x 25 cm) | Beam | 32MPa | Concrete Rectangular | 250 | 425 | 1062.5 | 6750 | 0.72 | 1754.59 | G300E | 8684488.64 | 68.14 | G300E | 3629173.4 | 28.48
1582 | Story28 | B3 | 32 MPa RC Beam (42.5 cm x 25 cm) | Beam | 32MPa | Concrete Rectangular | 250 | 425 | 1062.5 | 6750 | 0.72 | 1754.59 | G300E | 8389636.36 | 65.83 | G300E | 4170910.45 | 32.73
1583 | Story28 | B30 | 32 MPa RC Beam (60 cm x 40 cm) | Beam | 32MPa | Concrete Rectangular | 400 | 600 | 2400 | 6750 | 1.62 | 3963.3 | G300E | 5365329.55 | 42.1 | G300E | 5721548.52 | 44.89
1584 | Story28 | B31 | 32 MPa RC Beam (60 cm x 40 cm) | Beam | 32MPa | Concrete Rectangular | 400 | 600 | 2400 | 6750 | 1.62 | 3963.3 | G300E | 5003590.91 | 39.26 | G300E | 9518735.86 | 74.69
1585 | Story28 | B32 | 32 MPa RC Beam (45 cm x 25 cm) | Beam | 32MPa | Concrete Rectangular | 250 | 450 | 1125 | 6750 | 0.76 | 1857.8 | G300E | 8785431.82 | 68.93 | G300E | 4386694.76 | 34.42
1586 | Story28 | B33 | 32 MPa RC Beam (32.5 cm x 25 cm) | Beam | 32MPa | Concrete Rectangular | 250 | 325 | 812.5 | 6750 | 0.55 | 1341.74 | G300E | 10778522.73 | 84.57 | G300E | 3401024.32 | 26.69
1587 | Story28 | B34 | 32 MPa RC Beam (37.5 cm x 25 cm) | Beam | 32MPa | Concrete Rectangular | 250 | 375 | 937.5 | 6750 | 0.63 | 1548.17 | G300E | 10551784.09 | 82.79 | G300E | 2990766.61 | 23.47
1588 | Story28 | B35 | 32 MPa RC Beam (60 cm x 40 cm) | Beam | 32MPa | Concrete Rectangular | 400 | 600 | 2400 | 6750 | 1.62 | 3963.3 | G300E | 5636556.82 | 44.23 | G300E | 9518735.86 | 74.69
1589 | Story28 | B36 | 32 MPa RC Beam (60 cm x 40 cm) | Beam | 32MPa | Concrete Rectangular | 400 | 600 | 2400 | 7200 | 1.73 | 4227.52 | G300E | 11002852.17 | 86.33 | G300E | 8748041.95 | 68.64
1590 | Story28 | B4 | 32 MPa RC Beam (60 cm x 40 cm) | Beam | 32MPa | Concrete Rectangular | 400 | 600 | 2400 | 6750 | 1.62 | 3963.3 | G300E | 4637543.48 | 36.39 | G300E | 7165569.91 | 56.22
1591 | Story28 | B40 | 32 MPa RC Beam (60 cm x 40 cm) | Beam | 32MPa | Concrete Rectangular | 400 | 600 | 2400 | 6750 | 1.62 | 3963.3 | G300E | 10326326.09 | 81.02 | G300E | 8218464.85 | 64.49
1592 | Story28 | B41 | 32 MPa RC Beam (60 cm x 40 cm) | Beam | 32MPa | Concrete Rectangular | 400 | 600 | 2400 | 6750 | 1.62 | 3963.3 | G300E | 5637477.27 | 44.23 | G300E | 9518735.86 | 74.69
1593 | Story28 | B42 | 32 MPa RC Beam (37.5 cm x 25 cm) | Beam | 32MPa | Concrete Rectangular | 250 | 375 | 937.5 | 6750 | 0.63 | 1548.17 | G300E | 10549943.18 | 82.78 | G300E | 2991003.62 | 23.47
1594 | Story28 | B43 | 32 MPa RC Beam (32.5 cm x 25 cm) | Beam | 32MPa | Concrete Rectangular | 250 | 325 | 812.5 | 6750 | 0.55 | 1341.74 | G300E | 10779750 | 84.58 | G300E | 3401077.17 | 26.69
1595 | Story28 | B44 | 32 MPa RC Beam (45 cm x 25 cm) | Beam | 32MPa | Concrete Rectangular | 250 | 450 | 1125 | 6750 | 0.76 | 1857.8 | G300E | 8793409.09 | 69 | G300E | 4386991.6 | 34.42
1596 | Story28 | B45 | 32 MPa RC Beam (60 cm x 40 cm) | Beam | 32MPa | Concrete Rectangular | 400 | 600 | 2400 | 6750 | 1.62 | 3963.3 | G300E | 5003590.91 | 39.26 | G300E | 9518735.86 | 74.69
1597 | Story28 | B46 | 32 MPa RC Beam (60 cm x 40 cm) | Beam | 32MPa | Concrete Rectangular | 400 | 600 | 2400 | 6750 | 1.62 | 3963.3 | G300E | 5735352.27 | 45 | G300E | 5721548.52 | 44.89
1598 | Story28 | B47 | 32 MPa RC Beam (45 cm x 25 cm) | Beam | 32MPa | Concrete Rectangular | 250 | 450 | 1125 | 6750 | 0.76 | 1857.8 | G300E | 8790954.55 | 68.98 | G300E | 4386892.19 | 34.42
1599 | Story28 | B48 | 32 MPa RC Beam (42.5 cm x 25 cm) | Beam | 32MPa | Concrete Rectangular | 250 | 425 | 1062.5 | 6750 | 0.72 | 1754.59 | G300E | 6897579.55 | 54.12 | G300E | 4029860.53 | 31.62
1600 | Story28 | B49 | 32 MPa RC Beam (37.5 cm x 25 cm) | Beam | 32MPa | Concrete Rectangular | 250 | 375 | 937.5 | 6750 | 0.63 | 1548.17 | G300E | 10547795.45 | 82.76 | G300E | 2990808.03 | 23.47
1601 | Story28 | B5 | 32 MPa RC Beam (42.5 cm x 25 cm) | Beam | 32MPa | Concrete Rectangular | 250 | 425 | 1062.5 | 6750 | 0.72 | 1754.59 | G300E | 8448852.27 | 66.29 | G300E | 1747729.41 | 13.71
1602 | Story28 | B50 | 32 MPa RC Beam (60 cm x 40 cm) | Beam | 32MPa | Concrete Rectangular | 400 | 600 | 2400 | 6750 | 1.62 | 3963.3 | G300E | 5663863.64 | 44.44 | G300E | 8092645.57 | 63.5
1603 | Story28 | B51 | 32 MPa RC Beam (60 cm x 40 cm) | Beam | 32MPa | Concrete Rectangular | 400 | 600 | 2400 | 7200 | 1.73 | 4227.52 | G300E | 11010991.3 | 86.4 | G300E | 8766279.86 | 68.78
1604 | Story28 | B52 | 32 MPa RC Beam (60 cm x 40 cm) | Beam | 32MPa | Concrete Rectangular | 400 | 600 | 2400 | 6750 | 1.62 | 3963.3 | G300E | 9366065.22 | 73.49 | G300E | 8044348.3 | 63.12
1605 | Story28 | B54 | 32 MPa RC Beam (60 cm x 40 cm) | Beam | 32MPa | Concrete Rectangular | 400 | 600 | 2400 | 6750 | 1.62 | 3963.3 | G300E | 9369000 | 73.51 | G300E | 8044459.24 | 63.12
1606 | Story28 | B55 | 32 MPa RC Beam (60 cm x 40 cm) | Beam | 32MPa | Concrete Rectangular | 400 | 600 | 2400 | 6750 | 1.62 | 3963.3 | G300E | 10326326.09 | 81.02 | G300E | 8218464.85 | 64.49
1607 | Story28 | B56 | 32 MPa RC Beam (60 cm x 40 cm) | Beam | 32MPa | Concrete Rectangular | 400 | 600 | 2400 | 6750 | 1.62 | 3963.3 | G300E | 5662943.18 | 44.43 | G300E | 8092645.57 | 63.5
1608 | Story28 | B57 | 32 MPa RC Beam (37.5 cm x 25 cm) | Beam | 32MPa | Concrete Rectangular | 250 | 375 | 937.5 | 6750 | 0.63 | 1548.17 | G300E | 10548715.91 | 82.77 | G300E | 2991001.32 | 23.47
1609 | Story28 | B58 | 32 MPa RC Beam (42.5 cm x 25 cm) | Beam | 32MPa | Concrete Rectangular | 250 | 425 | 1062.5 | 6750 | 0.72 | 1754.59 | G300E | 6897579.55 | 54.12 | G300E | 4029847.49 | 31.62
1610 | Story28 | B59 | 32 MPa RC Beam (45 cm x 25 cm) | Beam | 32MPa | Concrete Rectangular | 250 | 450 | 1125 | 6750 | 0.76 | 1857.8 | G300E | 8793102.27 | 68.99 | G300E | 4386983.32 | 34.42
1611 | Story28 | B6 | 32 MPa RC Beam (60 cm x 40 cm) | Beam | 32MPa | Concrete Rectangular | 400 | 600 | 2400 | 6750 | 1.62 | 3963.3 | G300E | 5111804.35 | 40.11 | G300E | 6805877.09 | 53.4
1612 | Story28 | B60 | 32 MPa RC Beam (60 cm x 40 cm) | Beam | 32MPa | Concrete Rectangular | 400 | 600 | 2400 | 6750 | 1.62 | 3963.3 | G300E | 5735352.27 | 45 | G300E | 5721548.52 | 44.89
1613 | Story28 | B61 | 32 MPa RC Beam (60 cm x 40 cm) | Beam | 32MPa | Concrete Rectangular | 400 | 600 | 2400 | 6750 | 1.62 | 3963.3 | G300E | 4794340.91 | 37.62 | G300E | 8006735.86 | 62.82
1614 | Story28 | B62 | 32 MPa RC Beam (42.5 cm x 25 cm) | Beam | 32MPa | Concrete Rectangular | 250 | 425 | 1062.5 | 6750 | 0.72 | 1754.59 | G300E | 8684488.64 | 68.14 | G300E | 3629162.97 | 28.48
1615 | Story28 | B63 | 32 MPa RC Beam (42.5 cm x 25 cm) | Beam | 32MPa | Concrete Rectangular | 250 | 425 | 1062.5 | 6750 | 0.72 | 1754.59 | G300E | 8373988.64 | 65.71 | G300E | 4170069.38 | 32.72
1616 | Story28 | B64 | 32 MPa RC Beam (45 cm x 25 cm) | Beam | 32MPa | Concrete Rectangular | 250 | 450 | 1125 | 6750 | 0.76 | 1857.8 | G300E | 6699988.64 | 52.57 | G300E | 3561171.9 | 27.94
1617 | Story28 | B65 | 32 MPa RC Beam (42.5 cm x 25 cm) | Beam | 32MPa | Concrete Rectangular | 250 | 425 | 1062.5 | 6750 | 0.72 | 1754.59 | G300E | 8501625 | 66.71 | G300E | 1786302.36 | 14.02
1618 | Story28 | B66 | 32 MPa RC Beam (37.5 cm x 25 cm) | Beam | 32MPa | Concrete Rectangular | 250 | 375 | 937.5 | 6750 | 0.63 | 1548.17 | G300E | 8541204.55 | 67.02 | G300E | 3764186.97 | 29.54
1619 | Story28 | B67 | 32 MPa RC Beam (40 cm x 25 cm) | Beam | 32MPa | Concrete Rectangular | 250 | 400 | 1000 | 6750 | 0.68 | 1651.38 | G300E | 7881545.45 | 61.84 | G300E | 3232443.68 | 25.36
1620 | Story28 | B68 | 32 MPa RC Beam (55 cm x 25 cm) | Beam | 32MPa | Concrete Rectangular | 250 | 550 | 1375 | 6750 | 0.93 | 2270.64 | G300E | 4677136.36 | 36.7 | G300E | 4655615.83 | 36.53
1621 | Story28 | B69 | 32 MPa RC Beam (40 cm x 25 cm) | Beam | 32MPa | Concrete Rectangular | 250 | 400 | 1000 | 6750 | 0.68 | 1651.38 | G300E | 7881238.64 | 61.84 | G300E | 3232455.95 | 25.36
1622 | Story28 | B7 | 32 MPa RC Beam (40 cm x 25 cm) | Beam | 32MPa | Concrete Rectangular | 250 | 400 | 1000 | 6750 | 0.68 | 1651.38 | G300E | 7875102.27 | 61.79 | G300E | 3232336.91 | 25.36
1623 | Story28 | B70 | 32 MPa RC Beam (37.5 cm x 25 cm) | Beam | 32MPa | Concrete Rectangular | 250 | 375 | 937.5 | 6750 | 0.63 | 1548.17 | G300E | 8541818.18 | 67.02 | G300E | 3776141.38 | 29.63
1624 | Story28 | B71 | 32 MPa RC Beam (42.5 cm x 25 cm) | Beam | 32MPa | Concrete Rectangular | 250 | 425 | 1062.5 | 6750 | 0.72 | 1754.59 | G300E | 8502238.64 | 66.71 | G300E | 1786306.27 | 14.02
1625 | Story28 | B72 | 32 MPa RC Beam (45 cm x 25 cm) | Beam | 32MPa | Concrete Rectangular | 250 | 450 | 1125 | 6750 | 0.76 | 1857.8 | G300E | 6700295.45 | 52.57 | G300E | 3561207.8 | 27.94
1626 | Story28 | B73 | 32 MPa RC Beam (42.5 cm x 25 cm) | Beam | 32MPa | Concrete Rectangular | 250 | 425 | 1062.5 | 6750 | 0.72 | 1754.59 | G300E | 8373681.82 | 65.7 | G300E | 4170062.86 | 32.72
1627 | Story28 | B74 | 32 MPa RC Beam (42.5 cm x 25 cm) | Beam | 32MPa | Concrete Rectangular | 250 | 425 | 1062.5 | 6750 | 0.72 | 1754.59 | G300E | 8685102.27 | 68.15 | G300E | 3629200.78 | 28.48
1628 | Story28 | B75 | 32 MPa RC Beam (60 cm x 40 cm) | Beam | 32MPa | Concrete Rectangular | 400 | 600 | 2400 | 6750 | 1.62 | 3963.3 | G300E | 4794340.91 | 37.62 | G300E | 8006735.86 | 62.82
1629 | Story28 | B76 | 32 MPa RC Beam (60 cm x 40 cm) | Beam | 32MPa | Concrete Rectangular | 400 | 600 | 2400 | 6750 | 1.62 | 3963.3 | G300E | 4794340.91 | 37.62 | G300E | 8006735.86 | 62.82
1630 | Story28 | B77 | 32 MPa RC Beam (60 cm x 40 cm) | Beam | 32MPa | Concrete Rectangular | 400 | 600 | 2400 | 6750 | 1.62 | 3963.3 | G300E | 4793967.39 | 37.62 | G300E | 7527135.13 | 59.06
1631 | Story28 | B78 | 32 MPa RC Beam (60 cm x 40 cm) | Beam | 32MPa | Concrete Rectangular | 400 | 600 | 2400 | 6750 | 1.62 | 3963.3 | G300E | 5112978.26 | 40.12 | G300E | 6805889.41 | 53.4
1632 | Story28 | B79 | 32 MPa RC Beam (60 cm x 40 cm) | Beam | 32MPa | Concrete Rectangular | 400 | 600 | 2400 | 6750 | 1.62 | 3963.3 | G300E | 4916761.36 | 38.58 | G300E | 8762735.86 | 68.76
1633 | Story28 | B8 | 32 MPa RC Beam (60 cm x 40 cm) | Beam | 32MPa | Concrete Rectangular | 400 | 600 | 2400 | 6750 | 1.62 | 3963.3 | G300E | 4916761.36 | 38.58 | G300E | 8762735.86 | 68.76
1634 | Story28 | B80 | 32 MPa RC Beam (60 cm x 40 cm) | Beam | 32MPa | Concrete Rectangular | 400 | 600 | 2400 | 6750 | 1.62 | 3963.3 | G300E | 5643880.43 | 44.28 | G300E | 6805838.35 | 53.4
1635 | Story28 | B81 | 32 MPa RC Beam (60 cm x 40 cm) | Beam | 32MPa | Concrete Rectangular | 400 | 600 | 2400 | 6750 | 1.62 | 3963.3 | G300E | 4793967.39 | 37.62 | G300E | 7527135.13 | 59.06
1636 | Story28 | B82 | 32 MPa RC Beam (60 cm x 40 cm) | Beam | 32MPa | Concrete Rectangular | 400 | 600 | 2400 | 6750 | 1.62 | 3963.3 | G300E | 4794034.09 | 37.62 | G300E | 8006735.86 | 62.82
1637 | Story28 | B9 | 32 MPa RC Beam (40 cm x 25 cm) | Beam | 32MPa | Concrete Rectangular | 250 | 400 | 1000 | 6750 | 0.68 | 1651.38 | G300E | 7879090.91 | 61.82 | G300E | 3232314.82 | 25.36
1638 | Story29 | B1 | 32 MPa RC Beam (60 cm x 40 cm) | Beam | 32MPa | Concrete Rectangular | 400 | 600 | 2400 | 6762.5 | 1.62 | 3970.64 | G300E | 4848712.5 | 38.04 | G300E | 8021563.15 | 62.94
1639 | Story29 | B10 | 32 MPa RC Beam (60 cm x 40 cm) | Beam | 32MPa | Concrete Rectangular | 400 | 600 | 2400 | 6762.5 | 1.62 | 3970.64 | G300E | 5200950.54 | 40.81 | G300E | 6776333.72 | 53.17
1640 | Story29 | B11 | 32 MPa RC Beam (42.5 cm x 25 cm) | Beam | 32MPa | Concrete Rectangular | 250 | 425 | 1062.5 | 6762.5 | 0.72 | 1757.84 | G300E | 8685509.09 | 68.15 | G300E | 4151111.29 | 32.57
1641 | Story29 | B12 | 32 MPa RC Beam (60 cm x 40 cm) | Beam | 32MPa | Concrete Rectangular | 400 | 600 | 2400 | 6762.5 | 1.62 | 3970.64 | G300E | 5879552.72 | 46.13 | G300E | 7541074.27 | 59.17
1642 | Story29 | B13 | 32 MPa RC Beam (42.5 cm x 25 cm) | Beam | 32MPa | Concrete Rectangular | 250 | 425 | 1062.5 | 6762.5 | 0.72 | 1757.84 | G300E | 8613580.68 | 67.59 | G300E | 3597452.2 | 28.23
1643 | Story29 | B14 | 32 MPa RC Beam (60 cm x 40 cm) | Beam | 32MPa | Concrete Rectangular | 400 | 600 | 2400 | 6762.5 | 1.62 | 3970.64 | G300E | 5001176.14 | 39.24 | G300E | 8021563.15 | 62.94
1644 | Story29 | B15 | 32 MPa RC Beam (60 cm x 40 cm) | Beam | 32MPa | Concrete Rectangular | 400 | 600 | 2400 | 6762.5 | 1.62 | 3970.64 | G300E | 4848712.5 | 38.04 | G300E | 8021563.15 | 62.94
1645 | Story29 | B16 | 32 MPa RC Beam (60 cm x 40 cm) | Beam | 32MPa | Concrete Rectangular | 400 | 600 | 2400 | 6762.5 | 1.62 | 3970.64 | G300E | 5189911.36 | 40.72 | G300E | 5904281.58 | 46.33
1646 | Story29 | B17 | 32 MPa RC Beam (45 cm x 25 cm) | Beam | 32MPa | Concrete Rectangular | 250 | 450 | 1125 | 6762.5 | 0.76 | 1861.24 | G300E | 8057826.14 | 63.22 | G300E | 4392282.79 | 34.46
1647 | Story29 | B18 | 32 MPa RC Beam (45 cm x 25 cm) | Beam | 32MPa | Concrete Rectangular | 250 | 450 | 1125 | 6762.5 | 0.76 | 1861.24 | G300E | 6479397.16 | 50.84 | G300E | 4183106.68 | 32.82
1648 | Story29 | B19 | 32 MPa RC Beam (47.5 cm x 25 cm) | Beam | 32MPa | Concrete Rectangular | 250 | 475 | 1187.5 | 6762.5 | 0.8 | 1964.64 | G300E | 6357057.39 | 49.88 | G300E | 3674527.25 | 28.83
1649 | Story29 | B2 | 32 MPa RC Beam (60 cm x 40 cm) | Beam | 32MPa | Concrete Rectangular | 400 | 600 | 2400 | 6762.5 | 1.62 | 3970.64 | G300E | 4999331.82 | 39.23 | G300E | 8021563.15 | 62.94
1650 | Story29 | B20 | 32 MPa RC Beam (60 cm x 40 cm) | Beam | 32MPa | Concrete Rectangular | 400 | 600 | 2400 | 6762.5 | 1.62 | 3970.64 | G300E | 5692795.45 | 44.67 | G300E | 8107631.95 | 63.62
1651 | Story29 | B21 | 32 MPa RC Beam (37.5 cm x 25 cm) | Beam | 32MPa | Concrete Rectangular | 250 | 375 | 937.5 | 6762.5 | 0.63 | 1551.03 | G300E | 8743297.73 | 68.6 | G300E | 3745934.33 | 29.39
1652 | Story29 | B22 | 32 MPa RC Beam (60 cm x 40 cm) | Beam | 32MPa | Concrete Rectangular | 400 | 600 | 2400 | 7200 | 1.73 | 4227.52 | G300E | 10308834.78 | 80.89 | G300E | 8570668.38 | 67.25
1653 | Story29 | B23 | 32 MPa RC Beam (57.5 cm x 25 cm) | Beam | 32MPa | Concrete Rectangular | 250 | 575 | 1437.5 | 6762.5 | 0.97 | 2378.25 | G300E | 4538867.05 | 35.61 | G300E | 4837014.45 | 37.95
1654 | Story29 | B24 | 32 MPa RC Beam (60 cm x 40 cm) | Beam | 32MPa | Concrete Rectangular | 400 | 600 | 2400 | 7200 | 1.73 | 4227.52 | G300E | 10318852.17 | 80.97 | G300E | 8587493.84 | 67.38
1655 | Story29 | B25 | 32 MPa RC Beam (37.5 cm x 25 cm) | Beam | 32MPa | Concrete Rectangular | 250 | 375 | 937.5 | 6762.5 | 0.63 | 1551.03 | G300E | 8703030.11 | 68.29 | G300E | 3753509.87 | 29.45
1656 | Story29 | B26 | 32 MPa RC Beam (60 cm x 40 cm) | Beam | 32MPa | Concrete Rectangular | 400 | 600 | 2400 | 6762.5 | 1.62 | 3970.64 | G300E | 5695254.55 | 44.69 | G300E | 8107631.95 | 63.62
1657 | Story29 | B27 | 32 MPa RC Beam (47.5 cm x 25 cm) | Beam | 32MPa | Concrete Rectangular | 250 | 475 | 1187.5 | 6762.5 | 0.8 | 1964.64 | G300E | 6358594.32 | 49.89 | G300E | 3689163.15 | 28.95
1658 | Story29 | B28 | 32 MPa RC Beam (45 cm x 25 cm) | Beam | 32MPa | Concrete Rectangular | 250 | 450 | 1125 | 6762.5 | 0.76 | 1861.24 | G300E | 6480319.32 | 50.85 | G300E | 4183315.54 | 32.82
1659 | Story29 | B29 | 32 MPa RC Beam (45 cm x 25 cm) | Beam | 32MPa | Concrete Rectangular | 250 | 450 | 1125 | 6762.5 | 0.76 | 1861.24 | G300E | 8068584.66 | 63.31 | G300E | 4392917.69 | 34.47
1660 | Story29 | B3 | 32 MPa RC Beam (42.5 cm x 25 cm) | Beam | 32MPa | Concrete Rectangular | 250 | 425 | 1062.5 | 6762.5 | 0.72 | 1757.84 | G300E | 8633253.41 | 67.74 | G300E | 3592210.95 | 28.19
1661 | Story29 | B30 | 32 MPa RC Beam (60 cm x 40 cm) | Beam | 32MPa | Concrete Rectangular | 400 | 600 | 2400 | 6762.5 | 1.62 | 3970.64 | G300E | 5189911.36 | 40.72 | G300E | 5904281.58 | 46.33
1662 | Story29 | B31 | 32 MPa RC Beam (60 cm x 40 cm) | Beam | 32MPa | Concrete Rectangular | 400 | 600 | 2400 | 6762.5 | 1.62 | 3970.64 | G300E | 5009168.18 | 39.3 | G300E | 9536363.15 | 74.83
1663 | Story29 | B32 | 32 MPa RC Beam (45 cm x 25 cm) | Beam | 32MPa | Concrete Rectangular | 250 | 450 | 1125 | 6762.5 | 0.76 | 1861.24 | G300E | 9025785.8 | 70.82 | G300E | 3784549.21 | 29.69
1664 | Story29 | B33 | 32 MPa RC Beam (32.5 cm x 25 cm) | Beam | 32MPa | Concrete Rectangular | 250 | 325 | 812.5 | 6762.5 | 0.55 | 1344.23 | G300E | 10769588.64 | 84.5 | G300E | 3397039.75 | 26.65
1665 | Story29 | B34 | 32 MPa RC Beam (40 cm x 25 cm) | Beam | 32MPa | Concrete Rectangular | 250 | 400 | 1000 | 6762.5 | 0.68 | 1654.43 | G300E | 9595680.11 | 75.29 | G300E | 2521781.74 | 19.79
1666 | Story29 | B35 | 32 MPa RC Beam (60 cm x 40 cm) | Beam | 32MPa | Concrete Rectangular | 400 | 600 | 2400 | 6762.5 | 1.62 | 3970.64 | G300E | 5639617.61 | 44.25 | G300E | 9536363.15 | 74.83
1667 | Story29 | B36 | 32 MPa RC Beam (60 cm x 40 cm) | Beam | 32MPa | Concrete Rectangular | 400 | 600 | 2400 | 7200 | 1.73 | 4227.52 | G300E | 11566330.43 | 90.75 | G300E | 8755956.94 | 68.7
1668 | Story29 | B4 | 32 MPa RC Beam (60 cm x 40 cm) | Beam | 32MPa | Concrete Rectangular | 400 | 600 | 2400 | 6762.5 | 1.62 | 3970.64 | G300E | 5704609.78 | 44.76 | G300E | 7541074.27 | 59.17
1669 | Story29 | B40 | 32 MPa RC Beam (60 cm x 40 cm) | Beam | 32MPa | Concrete Rectangular | 400 | 600 | 2400 | 6762.5 | 1.62 | 3970.64 | G300E | 10698863.04 | 83.95 | G300E | 8244272.54 | 64.69
1670 | Story29 | B41 | 32 MPa RC Beam (60 cm x 40 cm) | Beam | 32MPa | Concrete Rectangular | 400 | 600 | 2400 | 6762.5 | 1.62 | 3970.64 | G300E | 5638695.45 | 44.24 | G300E | 9536363.15 | 74.83
1671 | Story29 | B42 | 32 MPa RC Beam (40 cm x 25 cm) | Beam | 32MPa | Concrete Rectangular | 250 | 400 | 1000 | 6762.5 | 0.68 | 1654.43 | G300E | 9593221.02 | 75.27 | G300E | 2521892.4 | 19.79
1672 | Story29 | B43 | 32 MPa RC Beam (32.5 cm x 25 cm) | Beam | 32MPa | Concrete Rectangular | 250 | 325 | 812.5 | 6762.5 | 0.55 | 1344.23 | G300E | 10770510.8 | 84.51 | G300E | 3397095.69 | 26.65
1673 | Story29 | B44 | 32 MPa RC Beam (45 cm x 25 cm) | Beam | 32MPa | Concrete Rectangular | 250 | 450 | 1125 | 6762.5 | 0.76 | 1861.24 | G300E | 9034392.61 | 70.89 | G300E | 3784861.82 | 29.7
1674 | Story29 | B45 | 32 MPa RC Beam (60 cm x 40 cm) | Beam | 32MPa | Concrete Rectangular | 400 | 600 | 2400 | 6762.5 | 1.62 | 3970.64 | G300E | 5009168.18 | 39.3 | G300E | 9536363.15 | 74.83
1675 | Story29 | B46 | 32 MPa RC Beam (60 cm x 40 cm) | Beam | 32MPa | Concrete Rectangular | 400 | 600 | 2400 | 6762.5 | 1.62 | 3970.64 | G300E | 4633849.43 | 36.36 | G300E | 5904281.58 | 46.33
1676 | Story29 | B47 | 32 MPa RC Beam (45 cm x 25 cm) | Beam | 32MPa | Concrete Rectangular | 250 | 450 | 1125 | 6762.5 | 0.76 | 1861.24 | G300E | 9031011.36 | 70.86 | G300E | 3784756.69 | 29.7
1677 | Story29 | B48 | 32 MPa RC Beam (45 cm x 25 cm) | Beam | 32MPa | Concrete Rectangular | 250 | 450 | 1125 | 6762.5 | 0.76 | 1861.24 | G300E | 6480934.09 | 50.85 | G300E | 4183334.91 | 32.82
1678 | Story29 | B49 | 32 MPa RC Beam (40 cm x 25 cm) | Beam | 32MPa | Concrete Rectangular | 250 | 400 | 1000 | 6762.5 | 0.68 | 1654.43 | G300E | 9593221.02 | 75.27 | G300E | 2521719.04 | 19.79
1679 | Story29 | B5 | 32 MPa RC Beam (42.5 cm x 25 cm) | Beam | 32MPa | Concrete Rectangular | 250 | 425 | 1062.5 | 6762.5 | 0.72 | 1757.84 | G300E | 8720858.52 | 68.43 | G300E | 4150792.53 | 32.57
1680 | Story29 | B50 | 32 MPa RC Beam (60 cm x 40 cm) | Beam | 32MPa | Concrete Rectangular | 400 | 600 | 2400 | 6762.5 | 1.62 | 3970.64 | G300E | 5696484.09 | 44.7 | G300E | 8107631.95 | 63.62
1681 | Story29 | B51 | 32 MPa RC Beam (60 cm x 40 cm) | Beam | 32MPa | Concrete Rectangular | 400 | 600 | 2400 | 7200 | 1.73 | 4227.52 | G300E | 11387269.57 | 89.35 | G300E | 8777513.74 | 68.87
1682 | Story29 | B52 | 32 MPa RC Beam (60 cm x 40 cm) | Beam | 32MPa | Concrete Rectangular | 400 | 600 | 2400 | 6762.5 | 1.62 | 3970.64 | G300E | 9690662.5 | 76.04 | G300E | 8065530.84 | 63.29
1683 | Story29 | B54 | 32 MPa RC Beam (60 cm x 40 cm) | Beam | 32MPa | Concrete Rectangular | 400 | 600 | 2400 | 6762.5 | 1.62 | 3970.64 | G300E | 9693896.74 | 76.06 | G300E | 8065707.26 | 63.29
1684 | Story29 | B55 | 32 MPa RC Beam (60 cm x 40 cm) | Beam | 32MPa | Concrete Rectangular | 400 | 600 | 2400 | 6762.5 | 1.62 | 3970.64 | G300E | 10698863.04 | 83.95 | G300E | 8244277.83 | 64.69
1685 | Story29 | B56 | 32 MPa RC Beam (60 cm x 40 cm) | Beam | 32MPa | Concrete Rectangular | 400 | 600 | 2400 | 6762.5 | 1.62 | 3970.64 | G300E | 5695254.55 | 44.69 | G300E | 8107631.95 | 63.62
1686 | Story29 | B57 | 32 MPa RC Beam (40 cm x 25 cm) | Beam | 32MPa | Concrete Rectangular | 250 | 400 | 1000 | 6762.5 | 0.68 | 1654.43 | G300E | 9593221.02 | 75.27 | G300E | 2521888.71 | 19.79
1687 | Story29 | B58 | 32 MPa RC Beam (45 cm x 25 cm) | Beam | 32MPa | Concrete Rectangular | 250 | 450 | 1125 | 6762.5 | 0.76 | 1861.24 | G300E | 6480319.32 | 50.85 | G300E | 4183315.54 | 32.82
1688 | Story29 | B59 | 32 MPa RC Beam (45 cm x 25 cm) | Beam | 32MPa | Concrete Rectangular | 250 | 450 | 1125 | 6762.5 | 0.76 | 1861.24 | G300E | 9034085.23 | 70.88 | G300E | 3784852.14 | 29.7
1689 | Story29 | B6 | 32 MPa RC Beam (60 cm x 40 cm) | Beam | 32MPa | Concrete Rectangular | 400 | 600 | 2400 | 6762.5 | 1.62 | 3970.64 | G300E | 5430875.54 | 42.61 | G300E | 6776333.72 | 53.17
1690 | Story29 | B60 | 32 MPa RC Beam (60 cm x 40 cm) | Beam | 32MPa | Concrete Rectangular | 400 | 600 | 2400 | 6762.5 | 1.62 | 3970.64 | G300E | 4633849.43 | 36.36 | G300E | 5904281.58 | 46.33
1691 | Story29 | B61 | 32 MPa RC Beam (60 cm x 40 cm) | Beam | 32MPa | Concrete Rectangular | 400 | 600 | 2400 | 6762.5 | 1.62 | 3970.64 | G300E | 4848712.5 | 38.04 | G300E | 8021563.15 | 62.94
1692 | Story29 | B62 | 32 MPa RC Beam (45 cm x 25 cm) | Beam | 32MPa | Concrete Rectangular | 250 | 450 | 1125 | 6762.5 | 0.76 | 1861.24 | G300E | 8068584.66 | 63.31 | G300E | 4392906.63 | 34.47
1693 | Story29 | B63 | 32 MPa RC Beam (42.5 cm x 25 cm) | Beam | 32MPa | Concrete Rectangular | 250 | 425 | 1062.5 | 6762.5 | 0.72 | 1757.84 | G300E | 8612658.52 | 67.58 | G300E | 3597429.99 | 28.23
1694 | Story29 | B64 | 32 MPa RC Beam (47.5 cm x 25 cm) | Beam | 32MPa | Concrete Rectangular | 250 | 475 | 1187.5 | 6762.5 | 0.8 | 1964.64 | G300E | 6358286.93 | 49.89 | G300E | 3689120.8 | 28.95
1695 | Story29 | B65 | 32 MPa RC Beam (42.5 cm x 25 cm) | Beam | 32MPa | Concrete Rectangular | 250 | 425 | 1062.5 | 6762.5 | 0.72 | 1757.84 | G300E | 8685509.09 | 68.15 | G300E | 4151113.9 | 32.57
1696 | Story29 | B66 | 32 MPa RC Beam (37.5 cm x 25 cm) | Beam | 32MPa | Concrete Rectangular | 250 | 375 | 937.5 | 6762.5 | 0.63 | 1551.03 | G300E | 8699956.25 | 68.26 | G300E | 3753422.27 | 29.45
1697 | Story29 | B67 | 32 MPa RC Beam (40 cm x 25 cm) | Beam | 32MPa | Concrete Rectangular | 250 | 400 | 1000 | 6762.5 | 0.68 | 1654.43 | G300E | 8013255.11 | 62.87 | G300E | 3105610.5 | 24.37
1698 | Story29 | B68 | 32 MPa RC Beam (57.5 cm x 25 cm) | Beam | 32MPa | Concrete Rectangular | 250 | 575 | 1437.5 | 6762.5 | 0.97 | 2378.25 | G300E | 4538867.05 | 35.61 | G300E | 4837014.45 | 37.95
1699 | Story29 | B69 | 32 MPa RC Beam (40 cm x 25 cm) | Beam | 32MPa | Concrete Rectangular | 250 | 400 | 1000 | 6762.5 | 0.68 | 1654.43 | G300E | 8012640.34 | 62.87 | G300E | 3105622.8 | 24.37
1700 | Story29 | B7 | 32 MPa RC Beam (40 cm x 25 cm) | Beam | 32MPa | Concrete Rectangular | 250 | 400 | 1000 | 6762.5 | 0.68 | 1654.43 | G300E | 8006800 | 62.82 | G300E | 3105508.45 | 24.37
1701 | Story29 | B70 | 32 MPa RC Beam (37.5 cm x 25 cm) | Beam | 32MPa | Concrete Rectangular | 250 | 375 | 937.5 | 6762.5 | 0.63 | 1551.03 | G300E | 8700571.02 | 68.27 | G300E | 3753402.67 | 29.45
1702 | Story29 | B71 | 32 MPa RC Beam (42.5 cm x 25 cm) | Beam | 32MPa | Concrete Rectangular | 250 | 425 | 1062.5 | 6762.5 | 0.72 | 1757.84 | G300E | 8685509.09 | 68.15 | G300E | 4151120.43 | 32.57
1703 | Story29 | B72 | 32 MPa RC Beam (47.5 cm x 25 cm) | Beam | 32MPa | Concrete Rectangular | 250 | 475 | 1187.5 | 6762.5 | 0.8 | 1964.64 | G300E | 6358901.7 | 49.89 | G300E | 3689157.31 | 28.95
1704 | Story29 | B73 | 32 MPa RC Beam (42.5 cm x 25 cm) | Beam | 32MPa | Concrete Rectangular | 250 | 425 | 1062.5 | 6762.5 | 0.72 | 1757.84 | G300E | 8612658.52 | 67.58 | G300E | 3597423.46 | 28.23
1705 | Story29 | B74 | 32 MPa RC Beam (45 cm x 25 cm) | Beam | 32MPa | Concrete Rectangular | 250 | 450 | 1125 | 6762.5 | 0.76 | 1861.24 | G300E | 8068892.05 | 63.31 | G300E | 4392945.36 | 34.47
1706 | Story29 | B75 | 32 MPa RC Beam (60 cm x 40 cm) | Beam | 32MPa | Concrete Rectangular | 400 | 600 | 2400 | 6762.5 | 1.62 | 3970.64 | G300E | 4848712.5 | 38.04 | G300E | 8021563.15 | 62.94
1707 | Story29 | B76 | 32 MPa RC Beam (60 cm x 40 cm) | Beam | 32MPa | Concrete Rectangular | 400 | 600 | 2400 | 6762.5 | 1.62 | 3970.64 | G300E | 5001176.14 | 39.24 | G300E | 8021563.15 | 62.94
1708 | Story29 | B77 | 32 MPa RC Beam (60 cm x 40 cm) | Beam | 32MPa | Concrete Rectangular | 400 | 600 | 2400 | 6762.5 | 1.62 | 3970.64 | G300E | 5702257.61 | 44.74 | G300E | 7541074.27 | 59.17
1709 | Story29 | B78 | 32 MPa RC Beam (60 cm x 40 cm) | Beam | 32MPa | Concrete Rectangular | 400 | 600 | 2400 | 6762.5 | 1.62 | 3970.64 | G300E | 5430581.52 | 42.61 | G300E | 6776286.09 | 53.17
1710 | Story29 | B79 | 32 MPa RC Beam (60 cm x 40 cm) | Beam | 32MPa | Concrete Rectangular | 400 | 600 | 2400 | 6762.5 | 1.62 | 3970.64 | G300E | 4929862.5 | 38.68 | G300E | 8778963.15 | 68.88
1711 | Story29 | B8 | 32 MPa RC Beam (60 cm x 40 cm) | Beam | 32MPa | Concrete Rectangular | 400 | 600 | 2400 | 6762.5 | 1.62 | 3970.64 | G300E | 4929862.5 | 38.68 | G300E | 8778963.15 | 68.88
1712 | Story29 | B80 | 32 MPa RC Beam (60 cm x 40 cm) | Beam | 32MPa | Concrete Rectangular | 400 | 600 | 2400 | 6762.5 | 1.62 | 3970.64 | G300E | 5200950.54 | 40.81 | G300E | 6776333.72 | 53.17
1713 | Story29 | B81 | 32 MPa RC Beam (60 cm x 40 cm) | Beam | 32MPa | Concrete Rectangular | 400 | 600 | 2400 | 6762.5 | 1.62 | 3970.64 | G300E | 5879552.72 | 46.13 | G300E | 7541074.27 | 59.17
1714 | Story29 | B82 | 32 MPa RC Beam (60 cm x 40 cm) | Beam | 32MPa | Concrete Rectangular | 400 | 600 | 2400 | 6762.5 | 1.62 | 3970.64 | G300E | 5001176.14 | 39.24 | G300E | 8021563.15 | 62.94
1715 | Story29 | B9 | 32 MPa RC Beam (40 cm x 25 cm) | Beam | 32MPa | Concrete Rectangular | 250 | 400 | 1000 | 6762.5 | 0.68 | 1654.43 | G300E | 8010488.64 | 62.85 | G300E | 3105481.4 | 24.37
1716 | Story3 | B1 | 32 MPa RC Beam (47.5 cm x 25 cm) | Beam | 32MPa | Concrete Rectangular | 250 | 475 | 1187.5 | 6625 | 0.79 | 1924.69 | G300E | 3435965.91 | 26.96 | G300E | 2781778.93 | 21.83
1717 | Story3 | B10 | 32 MPa RC Beam (47.5 cm x 25 cm) | Beam | 32MPa | Concrete Rectangular | 250 | 475 | 1187.5 | 6625 | 0.79 | 1924.69 | G300E | 3087551.14 | 24.23 | G300E | 2806170.97 | 22.02
1718 | Story3 | B11 | 32 MPa RC Beam (47.5 cm x 25 cm) | Beam | 32MPa | Concrete Rectangular | 250 | 475 | 1187.5 | 6625 | 0.79 | 1924.69 | G300E | 4371897.73 | 34.3 | G300E | 2682823.19 | 21.05
1719 | Story3 | B12 | 32 MPa RC Beam (47.5 cm x 25 cm) | Beam | 32MPa | Concrete Rectangular | 250 | 475 | 1187.5 | 6625 | 0.79 | 1924.69 | G300E | 2897609.38 | 22.74 | G300E | 3601958.81 | 28.26
1720 | Story3 | B13 | 32 MPa RC Beam (47.5 cm x 25 cm) | Beam | 32MPa | Concrete Rectangular | 250 | 475 | 1187.5 | 6625 | 0.79 | 1924.69 | G300E | 4683875 | 36.75 | G300E | 1179912.58 | 9.26
1721 | Story3 | B14 | 32 MPa RC Beam (47.5 cm x 25 cm) | Beam | 32MPa | Concrete Rectangular | 250 | 475 | 1187.5 | 6625 | 0.79 | 1924.69 | G300E | 3312500 | 25.99 | G300E | 2768227.79 | 21.72
1722 | Story3 | B15 | 32 MPa RC Beam (47.5 cm x 25 cm) | Beam | 32MPa | Concrete Rectangular | 250 | 475 | 1187.5 | 6625 | 0.79 | 1924.69 | G300E | 3438375 | 26.98 | G300E | 2776358.47 | 21.78
1723 | Story3 | B16 | 32 MPa RC Beam (47.5 cm x 25 cm) | Beam | 32MPa | Concrete Rectangular | 250 | 475 | 1187.5 | 6625 | 0.79 | 1924.69 | G300E | 2950885.42 | 23.15 | G300E | 3640202.52 | 28.56
1724 | Story3 | B17 | 32 MPa RC Beam (47.5 cm x 25 cm) | Beam | 32MPa | Concrete Rectangular | 250 | 475 | 1187.5 | 6625 | 0.79 | 1924.69 | G300E | 4444772.73 | 34.88 | G300E | 3487915.55 | 27.37
1725 | Story3 | B18 | 32 MPa RC Beam (47.5 cm x 25 cm) | Beam | 32MPa | Concrete Rectangular | 250 | 475 | 1187.5 | 6625 | 0.79 | 1924.69 | G300E | 4263789.77 | 33.46 | G300E | 613394.6 | 4.81
1726 | Story3 | B19 | 32 MPa RC Beam (47.5 cm x 25 cm) | Beam | 32MPa | Concrete Rectangular | 250 | 475 | 1187.5 | 6625 | 0.79 | 1924.69 | G300E | 4277039.77 | 33.56 | G300E | 605279.95 | 4.75
1727 | Story3 | B2 | 32 MPa RC Beam (47.5 cm x 25 cm) | Beam | 32MPa | Concrete Rectangular | 250 | 475 | 1187.5 | 6625 | 0.79 | 1924.69 | G300E | 3303164.77 | 25.92 | G300E | 2782682.34 | 21.83
1728 | Story3 | B20 | 32 MPa RC Beam (47.5 cm x 25 cm) | Beam | 32MPa | Concrete Rectangular | 250 | 475 | 1187.5 | 6625 | 0.79 | 1924.69 | G300E | 4366477.27 | 34.26 | G300E | 612024.28 | 4.8
1729 | Story3 | B21 | 32 MPa RC Beam (47.5 cm x 25 cm) | Beam | 32MPa | Concrete Rectangular | 250 | 475 | 1187.5 | 6625 | 0.79 | 1924.69 | G300E | 4418875 | 34.67 | G300E | 1094472.06 | 8.59
1730 | Story3 | B22 | 32 MPa RC Beam (47.5 cm x 25 cm) | Beam | 32MPa | Concrete Rectangular | 250 | 475 | 1187.5 | 7200 | 0.86 | 2091.74 | G300E | 5300765.22 | 41.59 | G300E | 3633788.03 | 28.51
1731 | Story3 | B23 | 32 MPa RC Beam (47.5 cm x 25 cm) | Beam | 32MPa | Concrete Rectangular | 250 | 475 | 1187.5 | 6625 | 0.79 | 1924.69 | G300E | 4174352.27 | 32.75 | G300E | 1559398.9 | 12.24
1732 | Story3 | B24 | 32 MPa RC Beam (47.5 cm x 25 cm) | Beam | 32MPa | Concrete Rectangular | 250 | 475 | 1187.5 | 7200 | 0.86 | 2091.74 | G300E | 5329878.26 | 41.82 | G300E | 3640233.99 | 28.56
1733 | Story3 | B25 | 32 MPa RC Beam (47.5 cm x 25 cm) | Beam | 32MPa | Concrete Rectangular | 250 | 475 | 1187.5 | 6625 | 0.79 | 1924.69 | G300E | 4419477.27 | 34.68 | G300E | 1110013.33 | 8.71
1734 | Story3 | B26 | 32 MPa RC Beam (47.5 cm x 25 cm) | Beam | 32MPa | Concrete Rectangular | 250 | 475 | 1187.5 | 6625 | 0.79 | 1924.69 | G300E | 4364068.18 | 34.24 | G300E | 625246.87 | 4.91
1735 | Story3 | B27 | 32 MPa RC Beam (47.5 cm x 25 cm) | Beam | 32MPa | Concrete Rectangular | 250 | 475 | 1187.5 | 6625 | 0.79 | 1924.69 | G300E | 4283664.77 | 33.61 | G300E | 616096.62 | 4.83
1736 | Story3 | B28 | 32 MPa RC Beam (47.5 cm x 25 cm) | Beam | 32MPa | Concrete Rectangular | 250 | 475 | 1187.5 | 6625 | 0.79 | 1924.69 | G300E | 4264392.05 | 33.46 | G300E | 613489 | 4.81
1737 | Story3 | B29 | 32 MPa RC Beam (47.5 cm x 25 cm) | Beam | 32MPa | Concrete Rectangular | 250 | 475 | 1187.5 | 6625 | 0.79 | 1924.69 | G300E | 4448687.5 | 34.91 | G300E | 3488263.13 | 27.37
1738 | Story3 | B3 | 32 MPa RC Beam (47.5 cm x 25 cm) | Beam | 32MPa | Concrete Rectangular | 250 | 475 | 1187.5 | 6625 | 0.79 | 1924.69 | G300E | 4685681.82 | 36.77 | G300E | 1150889.81 | 9.03
1739 | Story3 | B30 | 32 MPa RC Beam (47.5 cm x 25 cm) | Beam | 32MPa | Concrete Rectangular | 250 | 475 | 1187.5 | 6625 | 0.79 | 1924.69 | G300E | 2949781.25 | 23.15 | G300E | 3640202.52 | 28.56
1740 | Story3 | B31 | 32 MPa RC Beam (47.5 cm x 25 cm) | Beam | 32MPa | Concrete Rectangular | 250 | 475 | 1187.5 | 6625 | 0.79 | 1924.69 | G300E | 3187829.55 | 25.01 | G300E | 2787199.38 | 21.87
1741 | Story3 | B32 | 32 MPa RC Beam (47.5 cm x 25 cm) | Beam | 32MPa | Concrete Rectangular | 250 | 475 | 1187.5 | 6625 | 0.79 | 1924.69 | G300E | 4598954.55 | 36.09 | G300E | 1166576.98 | 9.15
1742 | Story3 | B33 | 32 MPa RC Beam (47.5 cm x 25 cm) | Beam | 32MPa | Concrete Rectangular | 250 | 475 | 1187.5 | 6625 | 0.79 | 1924.69 | G300E | 4434534.09 | 34.79 | G300E | 634348.49 | 4.98
1743 | Story3 | B34 | 32 MPa RC Beam (47.5 cm x 25 cm) | Beam | 32MPa | Concrete Rectangular | 250 | 475 | 1187.5 | 6625 | 0.79 | 1924.69 | G300E | 4392977.27 | 34.47 | G300E | 631656.48 | 4.96
1744 | Story3 | B35 | 32 MPa RC Beam (47.5 cm x 25 cm) | Beam | 32MPa | Concrete Rectangular | 250 | 475 | 1187.5 | 6625 | 0.79 | 1924.69 | G300E | 4134301.14 | 32.44 | G300E | 1554618.51 | 12.2
1745 | Story3 | B36 | 32 MPa RC Beam (47.5 cm x 25 cm) | Beam | 32MPa | Concrete Rectangular | 250 | 475 | 1187.5 | 7200 | 0.86 | 2091.74 | G300E | 5299513.04 | 41.58 | G300E | 3634384.3 | 28.52
1746 | Story3 | B4 | 32 MPa RC Beam (47.5 cm x 25 cm) | Beam | 32MPa | Concrete Rectangular | 250 | 475 | 1187.5 | 6625 | 0.79 | 1924.69 | G300E | 3057161.46 | 23.99 | G300E | 3455932.77 | 27.12
1747 | Story3 | B40 | 32 MPa RC Beam (47.5 cm x 25 cm) | Beam | 32MPa | Concrete Rectangular | 250 | 475 | 1187.5 | 6625 | 0.79 | 1924.69 | G300E | 4907108.7 | 38.5 | G300E | 3350529.23 | 26.29
1748 | Story3 | B41 | 32 MPa RC Beam (47.5 cm x 25 cm) | Beam | 32MPa | Concrete Rectangular | 250 | 475 | 1187.5 | 6625 | 0.79 | 1924.69 | G300E | 4134602.27 | 32.44 | G300E | 1554692.89 | 12.2
1749 | Story3 | B42 | 32 MPa RC Beam (47.5 cm x 25 cm) | Beam | 32MPa | Concrete Rectangular | 250 | 475 | 1187.5 | 6625 | 0.79 | 1924.69 | G300E | 4393278.41 | 34.47 | G300E | 631783.79 | 4.96
1750 | Story3 | B43 | 32 MPa RC Beam (47.5 cm x 25 cm) | Beam | 32MPa | Concrete Rectangular | 250 | 475 | 1187.5 | 6625 | 0.79 | 1924.69 | G300E | 4434534.09 | 34.79 | G300E | 634327.04 | 4.98
1751 | Story3 | B44 | 32 MPa RC Beam (47.5 cm x 25 cm) | Beam | 32MPa | Concrete Rectangular | 250 | 475 | 1187.5 | 6625 | 0.79 | 1924.69 | G300E | 4598352.27 | 36.08 | G300E | 1166541.22 | 9.15
1752 | Story3 | B45 | 32 MPa RC Beam (47.5 cm x 25 cm) | Beam | 32MPa | Concrete Rectangular | 250 | 475 | 1187.5 | 6625 | 0.79 | 1924.69 | G300E | 3187829.55 | 25.01 | G300E | 2787199.38 | 21.87
1753 | Story3 | B46 | 32 MPa RC Beam (47.5 cm x 25 cm) | Beam | 32MPa | Concrete Rectangular | 250 | 475 | 1187.5 | 6625 | 0.79 | 1924.69 | G300E | 3071515.62 | 24.1 | G300E | 3640202.52 | 28.56
1754 | Story3 | B47 | 32 MPa RC Beam (47.5 cm x 25 cm) | Beam | 32MPa | Concrete Rectangular | 250 | 475 | 1187.5 | 6625 | 0.79 | 1924.69 | G300E | 4598352.27 | 36.08 | G300E | 1166539.79 | 9.15
1755 | Story3 | B48 | 32 MPa RC Beam (47.5 cm x 25 cm) | Beam | 32MPa | Concrete Rectangular | 250 | 475 | 1187.5 | 6625 | 0.79 | 1924.69 | G300E | 4264392.05 | 33.46 | G300E | 613490.43 | 4.81
1756 | Story3 | B49 | 32 MPa RC Beam (47.5 cm x 25 cm) | Beam | 32MPa | Concrete Rectangular | 250 | 475 | 1187.5 | 6625 | 0.79 | 1924.69 | G300E | 4393278.41 | 34.47 | G300E | 631786.65 | 4.96
1757 | Story3 | B5 | 32 MPa RC Beam (47.5 cm x 25 cm) | Beam | 32MPa | Concrete Rectangular | 250 | 475 | 1187.5 | 6625 | 0.79 | 1924.69 | G300E | 4375511.36 | 34.33 | G300E | 2669503.32 | 20.95
1758 | Story3 | B50 | 32 MPa RC Beam (47.5 cm x 25 cm) | Beam | 32MPa | Concrete Rectangular | 250 | 475 | 1187.5 | 6625 | 0.79 | 1924.69 | G300E | 4364068.18 | 34.24 | G300E | 625264.04 | 4.91
1759 | Story3 | B51 | 32 MPa RC Beam (47.5 cm x 25 cm) | Beam | 32MPa | Concrete Rectangular | 250 | 475 | 1187.5 | 7200 | 0.86 | 2091.74 | G300E | 5332695.65 | 41.84 | G300E | 3641317.98 | 28.57
1760 | Story3 | B52 | 32 MPa RC Beam (47.5 cm x 25 cm) | Beam | 32MPa | Concrete Rectangular | 250 | 475 | 1187.5 | 6625 | 0.79 | 1924.69 | G300E | 4903940.22 | 38.48 | G300E | 3349511.28 | 26.28
1761 | Story3 | B54 | 32 MPa RC Beam (47.5 cm x 25 cm) | Beam | 32MPa | Concrete Rectangular | 250 | 475 | 1187.5 | 6625 | 0.79 | 1924.69 | G300E | 4904228.26 | 38.48 | G300E | 3349526.33 | 26.28
1762 | Story3 | B55 | 32 MPa RC Beam (47.5 cm x 25 cm) | Beam | 32MPa | Concrete Rectangular | 250 | 475 | 1187.5 | 6625 | 0.79 | 1924.69 | G300E | 4906820.65 | 38.5 | G300E | 3350527.86 | 26.29
1763 | Story3 | B56 | 32 MPa RC Beam (47.5 cm x 25 cm) | Beam | 32MPa | Concrete Rectangular | 250 | 475 | 1187.5 | 6625 | 0.79 | 1924.69 | G300E | 4364068.18 | 34.24 | G300E | 625245.44 | 4.91
1764 | Story3 | B57 | 32 MPa RC Beam (47.5 cm x 25 cm) | Beam | 32MPa | Concrete Rectangular | 250 | 475 | 1187.5 | 6625 | 0.79 | 1924.69 | G300E | 4393278.41 | 34.47 | G300E | 631783.79 | 4.96
1765 | Story3 | B58 | 32 MPa RC Beam (47.5 cm x 25 cm) | Beam | 32MPa | Concrete Rectangular | 250 | 475 | 1187.5 | 6625 | 0.79 | 1924.69 | G300E | 4264392.05 | 33.46 | G300E | 613489 | 4.81
1766 | Story3 | B59 | 32 MPa RC Beam (47.5 cm x 25 cm) | Beam | 32MPa | Concrete Rectangular | 250 | 475 | 1187.5 | 6625 | 0.79 | 1924.69 | G300E | 4598352.27 | 36.08 | G300E | 1166539.79 | 9.15
1767 | Story3 | B6 | 32 MPa RC Beam (47.5 cm x 25 cm) | Beam | 32MPa | Concrete Rectangular | 250 | 475 | 1187.5 | 6625 | 0.79 | 1924.69 | G300E | 3086647.73 | 24.22 | G300E | 2807977.79 | 22.03
1768 | Story3 | B60 | 32 MPa RC Beam (47.5 cm x 25 cm) | Beam | 32MPa | Concrete Rectangular | 250 | 475 | 1187.5 | 6625 | 0.79 | 1924.69 | G300E | 3072895.83 | 24.11 | G300E | 3640202.52 | 28.56
1769 | Story3 | B61 | 32 MPa RC Beam (47.5 cm x 25 cm) | Beam | 32MPa | Concrete Rectangular | 250 | 475 | 1187.5 | 6625 | 0.79 | 1924.69 | G300E | 3438375 | 26.98 | G300E | 2783585.75 | 21.84
1770 | Story3 | B62 | 32 MPa RC Beam (47.5 cm x 25 cm) | Beam | 32MPa | Concrete Rectangular | 250 | 475 | 1187.5 | 6625 | 0.79 | 1924.69 | G300E | 4448687.5 | 34.91 | G300E | 3488260.27 | 27.37
1771 | Story3 | B63 | 32 MPa RC Beam (47.5 cm x 25 cm) | Beam | 32MPa | Concrete Rectangular | 250 | 475 | 1187.5 | 6625 | 0.79 | 1924.69 | G300E | 4683875 | 36.75 | G300E | 1179912.58 | 9.26
1772 | Story3 | B64 | 32 MPa RC Beam (47.5 cm x 25 cm) | Beam | 32MPa | Concrete Rectangular | 250 | 475 | 1187.5 | 6625 | 0.79 | 1924.69 | G300E | 4283363.64 | 33.61 | G300E | 616093.76 | 4.83
1773 | Story3 | B65 | 32 MPa RC Beam (47.5 cm x 25 cm) | Beam | 32MPa | Concrete Rectangular | 250 | 475 | 1187.5 | 6625 | 0.79 | 1924.69 | G300E | 4371897.73 | 34.3 | G300E | 2682824.62 | 21.05
1774 | Story3 | B66 | 32 MPa RC Beam (47.5 cm x 25 cm) | Beam | 32MPa | Concrete Rectangular | 250 | 475 | 1187.5 | 6625 | 0.79 | 1924.69 | G300E | 4419477.27 | 34.68 | G300E | 1110009.04 | 8.71
1775 | Story3 | B67 | 32 MPa RC Beam (47.5 cm x 25 cm) | Beam | 32MPa | Concrete Rectangular | 250 | 475 | 1187.5 | 6625 | 0.79 | 1924.69 | G300E | 4851909.09 | 38.07 | G300E | 738899.12 | 5.8
1776 | Story3 | B68 | 32 MPa RC Beam (47.5 cm x 25 cm) | Beam | 32MPa | Concrete Rectangular | 250 | 475 | 1187.5 | 6625 | 0.79 | 1924.69 | G300E | 4174954.55 | 32.76 | G300E | 1559386.03 | 12.24
1777 | Story3 | B69 | 32 MPa RC Beam (47.5 cm x 25 cm) | Beam | 32MPa | Concrete Rectangular | 250 | 475 | 1187.5 | 6625 | 0.79 | 1924.69 | G300E | 4851909.09 | 38.07 | G300E | 738906.28 | 5.8
1778 | Story3 | B7 | 32 MPa RC Beam (47.5 cm x 25 cm) | Beam | 32MPa | Concrete Rectangular | 250 | 475 | 1187.5 | 6625 | 0.79 | 1924.69 | G300E | 4851005.68 | 38.06 | G300E | 738545.82 | 5.79
1779 | Story3 | B70 | 32 MPa RC Beam (47.5 cm x 25 cm) | Beam | 32MPa | Concrete Rectangular | 250 | 475 | 1187.5 | 6625 | 0.79 | 1924.69 | G300E | 4419477.27 | 34.68 | G300E | 1110003.32 | 8.71
1780 | Story3 | B71 | 32 MPa RC Beam (47.5 cm x 25 cm) | Beam | 32MPa | Concrete Rectangular | 250 | 475 | 1187.5 | 6625 | 0.79 | 1924.69 | G300E | 4371897.73 | 34.3 | G300E | 2682826.05 | 21.05
1781 | Story3 | B72 | 32 MPa RC Beam (47.5 cm x 25 cm) | Beam | 32MPa | Concrete Rectangular | 250 | 475 | 1187.5 | 6625 | 0.79 | 1924.69 | G300E | 4283664.77 | 33.61 | G300E | 616098.05 | 4.83
1782 | Story3 | B73 | 32 MPa RC Beam (47.5 cm x 25 cm) | Beam | 32MPa | Concrete Rectangular | 250 | 475 | 1187.5 | 6625 | 0.79 | 1924.69 | G300E | 4683875 | 36.75 | G300E | 1179909.71 | 9.26
1783 | Story3 | B74 | 32 MPa RC Beam (47.5 cm x 25 cm) | Beam | 32MPa | Concrete Rectangular | 250 | 475 | 1187.5 | 6625 | 0.79 | 1924.69 | G300E | 4448687.5 | 34.91 | G300E | 3488263.13 | 27.37
1784 | Story3 | B75 | 32 MPa RC Beam (47.5 cm x 25 cm) | Beam | 32MPa | Concrete Rectangular | 250 | 475 | 1187.5 | 6625 | 0.79 | 1924.69 | G300E | 3438375 | 26.98 | G300E | 2779068.7 | 21.81
1785 | Story3 | B76 | 32 MPa RC Beam (47.5 cm x 25 cm) | Beam | 32MPa | Concrete Rectangular | 250 | 475 | 1187.5 | 6625 | 0.79 | 1924.69 | G300E | 3312198.86 | 25.99 | G300E | 2778165.29 | 21.8
1786 | Story3 | B77 | 32 MPa RC Beam (47.5 cm x 25 cm) | Beam | 32MPa | Concrete Rectangular | 250 | 475 | 1187.5 | 6625 | 0.79 | 1924.69 | G300E | 3027348.96 | 23.75 | G300E | 3455932.77 | 27.12
1787 | Story3 | B78 | 32 MPa RC Beam (47.5 cm x 25 cm) | Beam | 32MPa | Concrete Rectangular | 250 | 475 | 1187.5 | 6625 | 0.79 | 1924.69 | G300E | 3087551.14 | 24.23 | G300E | 2807977.79 | 22.03
1788 | Story3 | B79 | 32 MPa RC Beam (47.5 cm x 25 cm) | Beam | 32MPa | Concrete Rectangular | 250 | 475 | 1187.5 | 6625 | 0.79 | 1924.69 | G300E | 2936681.82 | 23.04 | G300E | 2792619.84 | 21.91
1789 | Story3 | B8 | 32 MPa RC Beam (47.5 cm x 25 cm) | Beam | 32MPa | Concrete Rectangular | 250 | 475 | 1187.5 | 6625 | 0.79 | 1924.69 | G300E | 2937585.23 | 23.05 | G300E | 2792619.84 | 21.91
1790 | Story3 | B80 | 32 MPa RC Beam (47.5 cm x 25 cm) | Beam | 32MPa | Concrete Rectangular | 250 | 475 | 1187.5 | 6625 | 0.79 | 1924.69 | G300E | 3087551.14 | 24.23 | G300E | 2806170.97 | 22.02
1791 | Story3 | B81 | 32 MPa RC Beam (47.5 cm x 25 cm) | Beam | 32MPa | Concrete Rectangular | 250 | 475 | 1187.5 | 6625 | 0.79 | 1924.69 | G300E | 2897885.42 | 22.74 | G300E | 3601958.81 | 28.26
1792 | Story3 | B82 | 32 MPa RC Beam (47.5 cm x 25 cm) | Beam | 32MPa | Concrete Rectangular | 250 | 475 | 1187.5 | 6625 | 0.79 | 1924.69 | G300E | 3312198.86 | 25.99 | G300E | 2768227.79 | 21.72
1793 | Story3 | B9 | 32 MPa RC Beam (47.5 cm x 25 cm) | Beam | 32MPa | Concrete Rectangular | 250 | 475 | 1187.5 | 6625 | 0.79 | 1924.69 | G300E | 4851909.09 | 38.07 | G300E | 738916.29 | 5.8
1794 | Story30 | B1 | 32 MPa RC Beam (60 cm x 40 cm) | Beam | 32MPa | Concrete Rectangular | 400 | 600 | 2400 | 6762.5 | 1.62 | 3970.64 | G300E | 4819203.41 | 37.81 | G300E | 5904281.58 | 46.33
1795 | Story30 | B10 | 32 MPa RC Beam (60 cm x 40 cm) | Beam | 32MPa | Concrete Rectangular | 400 | 600 | 2400 | 6762.5 | 1.62 | 3970.64 | G300E | 5491444.02 | 43.09 | G300E | 8035034.32 | 63.05
1796 | Story30 | B11 | 32 MPa RC Beam (45 cm x 25 cm) | Beam | 32MPa | Concrete Rectangular | 250 | 450 | 1125 | 6762.5 | 0.76 | 1861.24 | G300E | 8164796.59 | 64.06 | G300E | 3240894.16 | 25.43
1797 | Story30 | B12 | 32 MPa RC Beam (60 cm x 40 cm) | Beam | 32MPa | Concrete Rectangular | 400 | 600 | 2400 | 6762.5 | 1.62 | 3970.64 | G300E | 5202206.82 | 40.82 | G300E | 9536363.15 | 74.83
1798 | Story30 | B13 | 32 MPa RC Beam (45 cm x 25 cm) | Beam | 32MPa | Concrete Rectangular | 250 | 450 | 1125 | 6762.5 | 0.76 | 1861.24 | G300E | 7919502.27 | 62.14 | G300E | 3574959.66 | 28.05
1799 | Story30 | B14 | 32 MPa RC Beam (60 cm x 40 cm) | Beam | 32MPa | Concrete Rectangular | 400 | 600 | 2400 | 6762.5 | 1.62 | 3970.64 | G300E | 5006896.2 | 39.29 | G300E | 6701349.95 | 52.58
1800 | Story30 | B15 | 32 MPa RC Beam (60 cm x 40 cm) | Beam | 32MPa | Concrete Rectangular | 400 | 600 | 2400 | 6762.5 | 1.62 | 3970.64 | G300E | 4819203.41 | 37.81 | G300E | 5904281.58 | 46.33
1801 | Story30 | B16 | 32 MPa RC Beam (60 cm x 40 cm) | Beam | 32MPa | Concrete Rectangular | 400 | 600 | 2400 | 6762.5 | 1.62 | 3970.64 | G300E | 4823506.82 | 37.85 | G300E | 9157663.15 | 71.85
1802 | Story30 | B17 | 32 MPa RC Beam (42.5 cm x 25 cm) | Beam | 32MPa | Concrete Rectangular | 250 | 425 | 1062.5 | 6762.5 | 0.72 | 1757.84 | G300E | 8779261.93 | 68.89 | G300E | 3629240.63 | 28.48
1803 | Story30 | B18 | 32 MPa RC Beam (40 cm x 25 cm) | Beam | 32MPa | Concrete Rectangular | 250 | 400 | 1000 | 6762.5 | 0.68 | 1654.43 | G300E | 7641317.61 | 59.96 | G300E | 3338167.96 | 26.19
1804 | Story30 | B19 | 32 MPa RC Beam (42.5 cm x 25 cm) | Beam | 32MPa | Concrete Rectangular | 250 | 425 | 1062.5 | 6762.5 | 0.72 | 1757.84 | G300E | 7446742.05 | 58.43 | G300E | 3453806.55 | 27.1
1805 | Story30 | B2 | 32 MPa RC Beam (60 cm x 40 cm) | Beam | 32MPa | Concrete Rectangular | 400 | 600 | 2400 | 6762.5 | 1.62 | 3970.64 | G300E | 5006602.17 | 39.28 | G300E | 6701349.95 | 52.58
1806 | Story30 | B20 | 32 MPa RC Beam (60 cm x 40 cm) | Beam | 32MPa | Concrete Rectangular | 400 | 600 | 2400 | 6762.5 | 1.62 | 3970.64 | G300E | 5678963.07 | 44.56 | G300E | 8107631.95 | 63.62
1807 | Story30 | B21 | 32 MPa RC Beam (37.5 cm x 25 cm) | Beam | 32MPa | Concrete Rectangular | 250 | 375 | 937.5 | 6762.5 | 0.63 | 1551.03 | G300E | 8703952.27 | 68.29 | G300E | 3733149.75 | 29.29
1808 | Story30 | B22 | 32 MPa RC Beam (60 cm x 40 cm) | Beam | 32MPa | Concrete Rectangular | 400 | 600 | 2400 | 7200 | 1.73 | 4227.52 | G300E | 10633773.91 | 83.44 | G300E | 8664510.05 | 67.98
1809 | Story30 | B23 | 32 MPa RC Beam (57.5 cm x 25 cm) | Beam | 32MPa | Concrete Rectangular | 250 | 575 | 1437.5 | 6762.5 | 0.97 | 2378.25 | G300E | 4516735.23 | 35.44 | G300E | 4855457.63 | 38.1
1810 | Story30 | B24 | 32 MPa RC Beam (60 cm x 40 cm) | Beam | 32MPa | Concrete Rectangular | 400 | 600 | 2400 | 7200 | 1.73 | 4227.52 | G300E | 10644104.35 | 83.52 | G300E | 8684913.6 | 68.15
1811 | Story30 | B25 | 32 MPa RC Beam (37.5 cm x 25 cm) | Beam | 32MPa | Concrete Rectangular | 250 | 375 | 937.5 | 6762.5 | 0.63 | 1551.03 | G300E | 8658766.48 | 67.94 | G300E | 3739035.43 | 29.34
1812 | Story30 | B26 | 32 MPa RC Beam (60 cm x 40 cm) | Beam | 32MPa | Concrete Rectangular | 400 | 600 | 2400 | 6762.5 | 1.62 | 3970.64 | G300E | 5682344.32 | 44.59 | G300E | 8107631.95 | 63.62
1813 | Story30 | B27 | 32 MPa RC Beam (42.5 cm x 25 cm) | Beam | 32MPa | Concrete Rectangular | 250 | 425 | 1062.5 | 6762.5 | 0.72 | 1757.84 | G300E | 7434139.2 | 58.33 | G300E | 3468732.08 | 27.22
1814 | Story30 | B28 | 32 MPa RC Beam (40 cm x 25 cm) | Beam | 32MPa | Concrete Rectangular | 250 | 400 | 1000 | 6762.5 | 0.68 | 1654.43 | G300E | 7643161.93 | 59.97 | G300E | 3338421.24 | 26.19
1815 | Story30 | B29 | 32 MPa RC Beam (42.5 cm x 25 cm) | Beam | 32MPa | Concrete Rectangular | 250 | 425 | 1062.5 | 6762.5 | 0.72 | 1757.84 | G300E | 8795553.41 | 69.01 | G300E | 3629936.94 | 28.48
1816 | Story30 | B3 | 32 MPa RC Beam (47.5 cm x 25 cm) | Beam | 32MPa | Concrete Rectangular | 250 | 475 | 1187.5 | 6762.5 | 0.8 | 1964.64 | G300E | 7317639.77 | 57.42 | G300E | 3668353.4 | 28.78
1817 | Story30 | B30 | 32 MPa RC Beam (60 cm x 40 cm) | Beam | 32MPa | Concrete Rectangular | 400 | 600 | 2400 | 6762.5 | 1.62 | 3970.64 | G300E | 4824121.59 | 37.85 | G300E | 9157663.15 | 71.85
1818 | Story30 | B31 | 32 MPa RC Beam (60 cm x 40 cm) | Beam | 32MPa | Concrete Rectangular | 400 | 600 | 2400 | 6762.5 | 1.62 | 3970.64 | G300E | 5005479.55 | 39.27 | G300E | 9536363.15 | 74.83
1819 | Story30 | B32 | 32 MPa RC Beam (47.5 cm x 25 cm) | Beam | 32MPa | Concrete Rectangular | 250 | 475 | 1187.5 | 6762.5 | 0.8 | 1964.64 | G300E | 8852727.27 | 69.46 | G300E | 4042706.72 | 31.72
1820 | Story30 | B33 | 32 MPa RC Beam (35 cm x 25 cm) | Beam | 32MPa | Concrete Rectangular | 250 | 350 | 875 | 6762.5 | 0.59 | 1447.63 | G300E | 8698419.32 | 68.25 | G300E | 3519325.8 | 27.61
1821 | Story30 | B34 | 32 MPa RC Beam (40 cm x 25 cm) | Beam | 32MPa | Concrete Rectangular | 250 | 400 | 1000 | 6762.5 | 0.68 | 1654.43 | G300E | 9650087.5 | 75.72 | G300E | 2526021.22 | 19.82
1822 | Story30 | B35 | 32 MPa RC Beam (60 cm x 40 cm) | Beam | 32MPa | Concrete Rectangular | 400 | 600 | 2400 | 6762.5 | 1.62 | 3970.64 | G300E | 5617793.18 | 44.08 | G300E | 9536363.15 | 74.83
1823 | Story30 | B36 | 32 MPa RC Beam (60 cm x 40 cm) | Beam | 32MPa | Concrete Rectangular | 400 | 600 | 2400 | 7200 | 1.73 | 4227.52 | G300E | 11923826.09 | 93.56 | G300E | 8766681.81 | 68.79
1824 | Story30 | B4 | 32 MPa RC Beam (60 cm x 40 cm) | Beam | 32MPa | Concrete Rectangular | 400 | 600 | 2400 | 6762.5 | 1.62 | 3970.64 | G300E | 5201899.43 | 40.82 | G300E | 9536363.15 | 74.83
1825 | Story30 | B40 | 32 MPa RC Beam (60 cm x 40 cm) | Beam | 32MPa | Concrete Rectangular | 400 | 600 | 2400 | 6762.5 | 1.62 | 3970.64 | G300E | 11211048.91 | 87.97 | G300E | 8257602.31 | 64.79
1826 | Story30 | B41 | 32 MPa RC Beam (60 cm x 40 cm) | Beam | 32MPa | Concrete Rectangular | 400 | 600 | 2400 | 6762.5 | 1.62 | 3970.64 | G300E | 5617793.18 | 44.08 | G300E | 9536363.15 | 74.83
1827 | Story30 | B42 | 32 MPa RC Beam (40 cm x 25 cm) | Beam | 32MPa | Concrete Rectangular | 250 | 400 | 1000 | 6762.5 | 0.68 | 1654.43 | G300E | 9647321.02 | 75.7 | G300E | 2526222.86 | 19.82
1828 | Story30 | B43 | 32 MPa RC Beam (35 cm x 25 cm) | Beam | 32MPa | Concrete Rectangular | 250 | 350 | 875 | 6762.5 | 0.59 | 1447.63 | G300E | 8696575 | 68.24 | G300E | 3519374.22 | 27.61
1829 | Story30 | B44 | 32 MPa RC Beam (47.5 cm x 25 cm) | Beam | 32MPa | Concrete Rectangular | 250 | 475 | 1187.5 | 6762.5 | 0.8 | 1964.64 | G300E | 8859797.16 | 69.52 | G300E | 4043133.07 | 31.72
1830 | Story30 | B45 | 32 MPa RC Beam (60 cm x 40 cm) | Beam | 32MPa | Concrete Rectangular | 400 | 600 | 2400 | 6762.5 | 1.62 | 3970.64 | G300E | 5005479.55 | 39.27 | G300E | 9536363.15 | 74.83
1831 | Story30 | B46 | 32 MPa RC Beam (60 cm x 40 cm) | Beam | 32MPa | Concrete Rectangular | 400 | 600 | 2400 | 6762.5 | 1.62 | 3970.64 | G300E | 4824121.59 | 37.85 | G300E | 9157663.15 | 71.85
1832 | Story30 | B47 | 32 MPa RC Beam (47.5 cm x 25 cm) | Beam | 32MPa | Concrete Rectangular | 250 | 475 | 1187.5 | 6762.5 | 0.8 | 1964.64 | G300E | 8858260.23 | 69.51 | G300E | 4043000.2 | 31.72
1833 | Story30 | B48 | 32 MPa RC Beam (40 cm x 25 cm) | Beam | 32MPa | Concrete Rectangular | 250 | 400 | 1000 | 6762.5 | 0.68 | 1654.43 | G300E | 7644084.09 | 59.98 | G300E | 3338431.08 | 26.19
1834 | Story30 | B49 | 32 MPa RC Beam (40 cm x 25 cm) | Beam | 32MPa | Concrete Rectangular | 250 | 400 | 1000 | 6762.5 | 0.68 | 1654.43 | G300E | 9646398.86 | 75.69 | G300E | 2526029.82 | 19.82
1835 | Story30 | B5 | 32 MPa RC Beam (45 cm x 25 cm) | Beam | 32MPa | Concrete Rectangular | 250 | 450 | 1125 | 6762.5 | 0.76 | 1861.24 | G300E | 8190002.27 | 64.26 | G300E | 3241147.29 | 25.43
1836 | Story30 | B50 | 32 MPa RC Beam (60 cm x 40 cm) | Beam | 32MPa | Concrete Rectangular | 400 | 600 | 2400 | 6762.5 | 1.62 | 3970.64 | G300E | 5683573.86 | 44.6 | G300E | 8107631.95 | 63.62
1837 | Story30 | B51 | 32 MPa RC Beam (60 cm x 40 cm) | Beam | 32MPa | Concrete Rectangular | 400 | 600 | 2400 | 7200 | 1.73 | 4227.52 | G300E | 11932904.35 | 93.63 | G300E | 8791707.76 | 68.98
1838 | Story30 | B52 | 32 MPa RC Beam (60 cm x 40 cm) | Beam | 32MPa | Concrete Rectangular | 400 | 600 | 2400 | 6762.5 | 1.62 | 3970.64 | G300E | 9996445.11 | 78.44 | G300E | 8157027.47 | 64
1839 | Story30 | B54 | 32 MPa RC Beam (60 cm x 40 cm) | Beam | 32MPa | Concrete Rectangular | 400 | 600 | 2400 | 6762.5 | 1.62 | 3970.64 | G300E | 9998209.24 | 78.45 | G300E | 8157207.41 | 64
1840 | Story30 | B55 | 32 MPa RC Beam (60 cm x 40 cm) | Beam | 32MPa | Concrete Rectangular | 400 | 600 | 2400 | 6762.5 | 1.62 | 3970.64 | G300E | 11211048.91 | 87.97 | G300E | 8257609.36 | 64.79
1841 | Story30 | B56 | 32 MPa RC Beam (60 cm x 40 cm) | Beam | 32MPa | Concrete Rectangular | 400 | 600 | 2400 | 6762.5 | 1.62 | 3970.64 | G300E | 5682344.32 | 44.59 | G300E | 8107631.95 | 63.62
1842 | Story30 | B57 | 32 MPa RC Beam (40 cm x 25 cm) | Beam | 32MPa | Concrete Rectangular | 250 | 400 | 1000 | 6762.5 | 0.68 | 1654.43 | G300E | 9647321.02 | 75.7 | G300E | 2526221.63 | 19.82
1843 | Story30 | B58 | 32 MPa RC Beam (40 cm x 25 cm) | Beam | 32MPa | Concrete Rectangular | 250 | 400 | 1000 | 6762.5 | 0.68 | 1654.43 | G300E | 7643161.93 | 59.97 | G300E | 3338428.62 | 26.19
1844 | Story30 | B59 | 32 MPa RC Beam (47.5 cm x 25 cm) | Beam | 32MPa | Concrete Rectangular | 250 | 475 | 1187.5 | 6762.5 | 0.8 | 1964.64 | G300E | 8859489.77 | 69.51 | G300E | 4043114.09 | 31.72
1845 | Story30 | B6 | 32 MPa RC Beam (60 cm x 40 cm) | Beam | 32MPa | Concrete Rectangular | 400 | 600 | 2400 | 6762.5 | 1.62 | 3970.64 | G300E | 5707550 | 44.78 | G300E | 8035034.32 | 63.05
1846 | Story30 | B60 | 32 MPa RC Beam (60 cm x 40 cm) | Beam | 32MPa | Concrete Rectangular | 400 | 600 | 2400 | 6762.5 | 1.62 | 3970.64 | G300E | 4823506.82 | 37.85 | G300E | 9157663.15 | 71.85
1847 | Story30 | B61 | 32 MPa RC Beam (60 cm x 40 cm) | Beam | 32MPa | Concrete Rectangular | 400 | 600 | 2400 | 6762.5 | 1.62 | 3970.64 | G300E | 5189911.36 | 40.72 | G300E | 5904281.58 | 46.33
1848 | Story30 | B62 | 32 MPa RC Beam (42.5 cm x 25 cm) | Beam | 32MPa | Concrete Rectangular | 250 | 425 | 1062.5 | 6762.5 | 0.72 | 1757.84 | G300E | 8795553.41 | 69.01 | G300E | 3629910.81 | 28.48
1849 | Story30 | B63 | 32 MPa RC Beam (45 cm x 25 cm) | Beam | 32MPa | Concrete Rectangular | 250 | 450 | 1125 | 6762.5 | 0.76 | 1861.24 | G300E | 7919502.27 | 62.14 | G300E | 3574933.38 | 28.05
1850 | Story30 | B64 | 32 MPa RC Beam (42.5 cm x 25 cm) | Beam | 32MPa | Concrete Rectangular | 250 | 425 | 1062.5 | 6762.5 | 0.72 | 1757.84 | G300E | 7434139.2 | 58.33 | G300E | 3468679.83 | 27.22
1851 | Story30 | B65 | 32 MPa RC Beam (45 cm x 25 cm) | Beam | 32MPa | Concrete Rectangular | 250 | 450 | 1125 | 6762.5 | 0.76 | 1861.24 | G300E | 8164796.59 | 64.06 | G300E | 3240894.16 | 25.43
1852 | Story30 | B66 | 32 MPa RC Beam (37.5 cm x 25 cm) | Beam | 32MPa | Concrete Rectangular | 250 | 375 | 937.5 | 6762.5 | 0.63 | 1551.03 | G300E | 8656614.77 | 67.92 | G300E | 3738908.63 | 29.34
1853 | Story30 | B67 | 32 MPa RC Beam (37.5 cm x 25 cm) | Beam | 32MPa | Concrete Rectangular | 250 | 375 | 937.5 | 6762.5 | 0.63 | 1551.03 | G300E | 8790635.23 | 68.97 | G300E | 4002482.45 | 31.4
1854 | Story30 | B68 | 32 MPa RC Beam (57.5 cm x 25 cm) | Beam | 32MPa | Concrete Rectangular | 250 | 575 | 1437.5 | 6762.5 | 0.97 | 2378.25 | G300E | 4516427.84 | 35.44 | G300E | 4855457.63 | 38.1
1855 | Story30 | B69 | 32 MPa RC Beam (37.5 cm x 25 cm) | Beam | 32MPa | Concrete Rectangular | 250 | 375 | 937.5 | 6762.5 | 0.63 | 1551.03 | G300E | 8790635.23 | 68.97 | G300E | 4002495.13 | 31.41
1856 | Story30 | B7 | 32 MPa RC Beam (37.5 cm x 25 cm) | Beam | 32MPa | Concrete Rectangular | 250 | 375 | 937.5 | 6762.5 | 0.63 | 1551.03 | G300E | 8782950.57 | 68.91 | G300E | 4002374.1 | 31.4
1857 | Story30 | B70 | 32 MPa RC Beam (37.5 cm x 25 cm) | Beam | 32MPa | Concrete Rectangular | 250 | 375 | 937.5 | 6762.5 | 0.63 | 1551.03 | G300E | 8657229.55 | 67.93 | G300E | 3738915.55 | 29.34
1858 | Story30 | B71 | 32 MPa RC Beam (45 cm x 25 cm) | Beam | 32MPa | Concrete Rectangular | 250 | 450 | 1125 | 6762.5 | 0.76 | 1861.24 | G300E | 8165103.98 | 64.07 | G300E | 3240919.06 | 25.43
1859 | Story30 | B72 | 32 MPa RC Beam (42.5 cm x 25 cm) | Beam | 32MPa | Concrete Rectangular | 250 | 425 | 1062.5 | 6762.5 | 0.72 | 1757.84 | G300E | 7434139.2 | 58.33 | G300E | 3468724.24 | 27.22
1860 | Story30 | B73 | 32 MPa RC Beam (45 cm x 25 cm) | Beam | 32MPa | Concrete Rectangular | 250 | 450 | 1125 | 6762.5 | 0.76 | 1861.24 | G300E | 7919502.27 | 62.14 | G300E | 3574948.59 | 28.05
1861 | Story30 | B74 | 32 MPa RC Beam (42.5 cm x 25 cm) | Beam | 32MPa | Concrete Rectangular | 250 | 425 | 1062.5 | 6762.5 | 0.72 | 1757.84 | G300E | 8795553.41 | 69.01 | G300E | 3629938.25 | 28.48
1862 | Story30 | B75 | 32 MPa RC Beam (60 cm x 40 cm) | Beam | 32MPa | Concrete Rectangular | 400 | 600 | 2400 | 6762.5 | 1.62 | 3970.64 | G300E | 5189911.36 | 40.72 | G300E | 5904281.58 | 46.33
1863 | Story30 | B76 | 32 MPa RC Beam (60 cm x 40 cm) | Beam | 32MPa | Concrete Rectangular | 400 | 600 | 2400 | 6762.5 | 1.62 | 3970.64 | G300E | 5006896.2 | 39.29 | G300E | 6701349.95 | 52.58
1864 | Story30 | B77 | 32 MPa RC Beam (60 cm x 40 cm) | Beam | 32MPa | Concrete Rectangular | 400 | 600 | 2400 | 6762.5 | 1.62 | 3970.64 | G300E | 5202206.82 | 40.82 | G300E | 9536363.15 | 74.83
1865 | Story30 | B78 | 32 MPa RC Beam (60 cm x 40 cm) | Beam | 32MPa | Concrete Rectangular | 400 | 600 | 2400 | 6762.5 | 1.62 | 3970.64 | G300E | 5707550 | 44.78 | G300E | 8035034.32 | 63.05
1866 | Story30 | B79 | 32 MPa RC Beam (60 cm x 40 cm) | Beam | 32MPa | Concrete Rectangular | 400 | 600 | 2400 | 6762.5 | 1.62 | 3970.64 | G300E | 4946461.36 | 38.81 | G300E | 8778963.15 | 68.88
1867 | Story30 | B8 | 32 MPa RC Beam (60 cm x 40 cm) | Beam | 32MPa | Concrete Rectangular | 400 | 600 | 2400 | 6762.5 | 1.62 | 3970.64 | G300E | 4945846.59 | 38.81 | G300E | 8778963.15 | 68.88
1868 | Story30 | B80 | 32 MPa RC Beam (60 cm x 40 cm) | Beam | 32MPa | Concrete Rectangular | 400 | 600 | 2400 | 6762.5 | 1.62 | 3970.64 | G300E | 5491444.02 | 43.09 | G300E | 8035034.32 | 63.05
1869 | Story30 | B81 | 32 MPa RC Beam (60 cm x 40 cm) | Beam | 32MPa | Concrete Rectangular | 400 | 600 | 2400 | 6762.5 | 1.62 | 3970.64 | G300E | 5202206.82 | 40.82 | G300E | 9536363.15 | 74.83
1870 | Story30 | B82 | 32 MPa RC Beam (60 cm x 40 cm) | Beam | 32MPa | Concrete Rectangular | 400 | 600 | 2400 | 6762.5 | 1.62 | 3970.64 | G300E | 5006896.2 | 39.29 | G300E | 6701349.95 | 52.58
1871 | Story30 | B9 | 32 MPa RC Beam (37.5 cm x 25 cm) | Beam | 32MPa | Concrete Rectangular | 250 | 375 | 937.5 | 6762.5 | 0.63 | 1551.03 | G300E | 8787561.36 | 68.95 | G300E | 4002346.43 | 31.4
1872 | Story31 | B1 | 32 MPa RC Beam (60 cm x 40 cm) | Beam | 32MPa | Concrete Rectangular | 400 | 600 | 2400 | 6775 | 1.63 | 3977.98 | G300E | 5000565.91 | 39.24 | G300E | 8036390.44 | 63.06
1873 | Story31 | B10 | 32 MPa RC Beam (60 cm x 40 cm) | Beam | 32MPa | Concrete Rectangular | 400 | 600 | 2400 | 6775 | 1.63 | 3977.98 | G300E | 5167477.27 | 40.55 | G300E | 8036390.44 | 63.06
1874 | Story31 | B11 | 32 MPa RC Beam (60 cm x 40 cm) | Beam | 32MPa | Concrete Rectangular | 400 | 600 | 2400 | 6775 | 1.63 | 3977.98 | G300E | 6491373.86 | 50.93 | G300E | 1310755.55 | 10.28
1875 | Story31 | B12 | 32 MPa RC Beam (60 cm x 40 cm) | Beam | 32MPa | Concrete Rectangular | 400 | 600 | 2400 | 6775 | 1.63 | 3977.98 | G300E | 5004569.32 | 39.27 | G300E | 9553990.44 | 74.96
1876 | Story31 | B13 | 32 MPa RC Beam (60 cm x 40 cm) | Beam | 32MPa | Concrete Rectangular | 400 | 600 | 2400 | 6775 | 1.63 | 3977.98 | G300E | 6408534.09 | 50.28 | G300E | 2359189.27 | 18.51
1877 | Story31 | B14 | 32 MPa RC Beam (60 cm x 40 cm) | Beam | 32MPa | Concrete Rectangular | 400 | 600 | 2400 | 6775 | 1.63 | 3977.98 | G300E | 5190573.86 | 40.73 | G300E | 8036390.44 | 63.06
1878 | Story31 | B15 | 32 MPa RC Beam (60 cm x 40 cm) | Beam | 32MPa | Concrete Rectangular | 400 | 600 | 2400 | 6775 | 1.63 | 3977.98 | G300E | 5001181.82 | 39.24 | G300E | 8036390.44 | 63.06
1879 | Story31 | B16 | 32 MPa RC Beam (60 cm x 40 cm) | Beam | 32MPa | Concrete Rectangular | 400 | 600 | 2400 | 6775 | 1.63 | 3977.98 | G300E | 4839505.68 | 37.97 | G300E | 9553990.44 | 74.96
1880 | Story31 | B17 | 32 MPa RC Beam (60 cm x 40 cm) | Beam | 32MPa | Concrete Rectangular | 400 | 600 | 2400 | 6775 | 1.63 | 3977.98 | G300E | 6496301.14 | 50.97 | G300E | 5018825.15 | 39.38
1881 | Story31 | B18 | 32 MPa RC Beam (60 cm x 40 cm) | Beam | 32MPa | Concrete Rectangular | 400 | 600 | 2400 | 6775 | 1.63 | 3977.98 | G300E | 5968159.09 | 46.83 | G300E | 6518790.44 | 51.15
1882 | Story31 | B19 | 32 MPa RC Beam (60 cm x 40 cm) | Beam | 32MPa | Concrete Rectangular | 400 | 600 | 2400 | 6775 | 1.63 | 3977.98 | G300E | 6091956.82 | 47.8 | G300E | 6518790.44 | 51.15
1883 | Story31 | B2 | 32 MPa RC Beam (60 cm x 40 cm) | Beam | 32MPa | Concrete Rectangular | 400 | 600 | 2400 | 6775 | 1.63 | 3977.98 | G300E | 5002413.64 | 39.25 | G300E | 8036390.44 | 63.06
1884 | Story31 | B20 | 32 MPa RC Beam (60 cm x 40 cm) | Beam | 32MPa | Concrete Rectangular | 400 | 600 | 2400 | 6775 | 1.63 | 3977.98 | G300E | 5703934.09 | 44.76 | G300E | 8122618.33 | 63.73
1885 | Story31 | B21 | 32 MPa RC Beam (60 cm x 40 cm) | Beam | 32MPa | Concrete Rectangular | 400 | 600 | 2400 | 6775 | 1.63 | 3977.98 | G300E | 5707013.64 | 44.78 | G300E | 5639274.11 | 44.25
1886 | Story31 | B22 | 32 MPa RC Beam (60 cm x 40 cm) | Beam | 32MPa | Concrete Rectangular | 400 | 600 | 2400 | 7200 | 1.73 | 4227.52 | G300E | 10978747.83 | 86.14 | G300E | 8671228.59 | 68.04
1887 | Story31 | B23 | 32 MPa RC Beam (60 cm x 40 cm) | Beam | 32MPa | Concrete Rectangular | 400 | 600 | 2400 | 6775 | 1.63 | 3977.98 | G300E | 5216750 | 40.93 | G300E | 6518790.44 | 51.15
1888 | Story31 | B24 | 32 MPa RC Beam (60 cm x 40 cm) | Beam | 32MPa | Concrete Rectangular | 400 | 600 | 2400 | 7200 | 1.73 | 4227.52 | G300E | 10988765.22 | 86.22 | G300E | 8695503.23 | 68.23
1889 | Story31 | B25 | 32 MPa RC Beam (60 cm x 40 cm) | Beam | 32MPa | Concrete Rectangular | 400 | 600 | 2400 | 6775 | 1.63 | 3977.98 | G300E | 5689460.23 | 44.64 | G300E | 5553046.22 | 43.57
1890 | Story31 | B26 | 32 MPa RC Beam (60 cm x 40 cm) | Beam | 32MPa | Concrete Rectangular | 400 | 600 | 2400 | 6775 | 1.63 | 3977.98 | G300E | 5706397.73 | 44.77 | G300E | 8122618.33 | 63.73
1891 | Story31 | B27 | 32 MPa RC Beam (60 cm x 40 cm) | Beam | 32MPa | Concrete Rectangular | 400 | 600 | 2400 | 6775 | 1.63 | 3977.98 | G300E | 6089801.14 | 47.78 | G300E | 6518790.44 | 51.15
1892 | Story31 | B28 | 32 MPa RC Beam (60 cm x 40 cm) | Beam | 32MPa | Concrete Rectangular | 400 | 600 | 2400 | 6775 | 1.63 | 3977.98 | G300E | 5968159.09 | 46.83 | G300E | 6518790.44 | 51.15
1893 | Story31 | B29 | 32 MPa RC Beam (60 cm x 40 cm) | Beam | 32MPa | Concrete Rectangular | 400 | 600 | 2400 | 6775 | 1.63 | 3977.98 | G300E | 6503076.14 | 51.03 | G300E | 5019032.1 | 39.38
1894 | Story31 | B3 | 32 MPa RC Beam (60 cm x 40 cm) | Beam | 32MPa | Concrete Rectangular | 400 | 600 | 2400 | 6775 | 1.63 | 3977.98 | G300E | 6418080.68 | 50.36 | G300E | 3489547.51 | 27.38
1895 | Story31 | B30 | 32 MPa RC Beam (60 cm x 40 cm) | Beam | 32MPa | Concrete Rectangular | 400 | 600 | 2400 | 6775 | 1.63 | 3977.98 | G300E | 4839813.64 | 37.97 | G300E | 9553990.44 | 74.96
1896 | Story31 | B31 | 32 MPa RC Beam (60 cm x 40 cm) | Beam | 32MPa | Concrete Rectangular | 400 | 600 | 2400 | 6775 | 1.63 | 3977.98 | G300E | 4828111.36 | 37.88 | G300E | 5828967.33 | 45.74
1897 | Story31 | B32 | 32 MPa RC Beam (60 cm x 40 cm) | Beam | 32MPa | Concrete Rectangular | 400 | 600 | 2400 | 6775 | 1.63 | 3977.98 | G300E | 6664136.36 | 52.29 | G300E | 2345678.69 | 18.41
1898 | Story31 | B33 | 32 MPa RC Beam (60 cm x 40 cm) | Beam | 32MPa | Concrete Rectangular | 400 | 600 | 2400 | 6775 | 1.63 | 3977.98 | G300E | 5832659.09 | 45.77 | G300E | 6518790.44 | 51.15
1899 | Story31 | B34 | 32 MPa RC Beam (60 cm x 40 cm) | Beam | 32MPa | Concrete Rectangular | 400 | 600 | 2400 | 6775 | 1.63 | 3977.98 | G300E | 6277345.45 | 49.25 | G300E | 1389392.98 | 10.9
1900 | Story31 | B35 | 32 MPa RC Beam (60 cm x 40 cm) | Beam | 32MPa | Concrete Rectangular | 400 | 600 | 2400 | 6775 | 1.63 | 3977.98 | G300E | 5620786.36 | 44.1 | G300E | 9553990.44 | 74.96
1901 | Story31 | B36 | 32 MPa RC Beam (60 cm x 40 cm) | Beam | 32MPa | Concrete Rectangular | 400 | 600 | 2400 | 7200 | 1.73 | 4227.52 | G300E | 12317634.78 | 96.65 | G300E | 8781679.72 | 68.9
1902 | Story31 | B4 | 32 MPa RC Beam (60 cm x 40 cm) | Beam | 32MPa | Concrete Rectangular | 400 | 600 | 2400 | 6775 | 1.63 | 3977.98 | G300E | 5004877.27 | 39.27 | G300E | 9553990.44 | 74.96
1903 | Story31 | B40 | 32 MPa RC Beam (60 cm x 40 cm) | Beam | 32MPa | Concrete Rectangular | 400 | 600 | 2400 | 6775 | 1.63 | 3977.98 | G300E | 11603218.48 | 91.04 | G300E | 8290428.47 | 65.05
1904 | Story31 | B41 | 32 MPa RC Beam (60 cm x 40 cm) | Beam | 32MPa | Concrete Rectangular | 400 | 600 | 2400 | 6775 | 1.63 | 3977.98 | G300E | 5620786.36 | 44.1 | G300E | 9553990.44 | 74.96
1905 | Story31 | B42 | 32 MPa RC Beam (60 cm x 40 cm) | Beam | 32MPa | Concrete Rectangular | 400 | 600 | 2400 | 6775 | 1.63 | 3977.98 | G300E | 6276421.59 | 49.25 | G300E | 1389330.16 | 10.9
1906 | Story31 | B43 | 32 MPa RC Beam (60 cm x 40 cm) | Beam | 32MPa | Concrete Rectangular | 400 | 600 | 2400 | 6775 | 1.63 | 3977.98 | G300E | 5833275 | 45.77 | G300E | 6518790.44 | 51.15
1907 | Story31 | B44 | 32 MPa RC Beam (60 cm x 40 cm) | Beam | 32MPa | Concrete Rectangular | 400 | 600 | 2400 | 6775 | 1.63 | 3977.98 | G300E | 6668139.77 | 52.32 | G300E | 2345723.03 | 18.41
1908 | Story31 | B45 | 32 MPa RC Beam (60 cm x 40 cm) | Beam | 32MPa | Concrete Rectangular | 400 | 600 | 2400 | 6775 | 1.63 | 3977.98 | G300E | 4828111.36 | 37.88 | G300E | 5828967.33 | 45.74
1909 | Story31 | B46 | 32 MPa RC Beam (60 cm x 40 cm) | Beam | 32MPa | Concrete Rectangular | 400 | 600 | 2400 | 6775 | 1.63 | 3977.98 | G300E | 4839813.64 | 37.97 | G300E | 9553990.44 | 74.96
1910 | Story31 | B47 | 32 MPa RC Beam (60 cm x 40 cm) | Beam | 32MPa | Concrete Rectangular | 400 | 600 | 2400 | 6775 | 1.63 | 3977.98 | G300E | 6665984.09 | 52.3 | G300E | 2345711.95 | 18.41
1911 | Story31 | B48 | 32 MPa RC Beam (60 cm x 40 cm) | Beam | 32MPa | Concrete Rectangular | 400 | 600 | 2400 | 6775 | 1.63 | 3977.98 | G300E | 5968467.05 | 46.83 | G300E | 6518790.44 | 51.15
1912 | Story31 | B49 | 32 MPa RC Beam (60 cm x 40 cm) | Beam | 32MPa | Concrete Rectangular | 400 | 600 | 2400 | 6775 | 1.63 | 3977.98 | G300E | 6275805.68 | 49.24 | G300E | 1389317.22 | 10.9
1913 | Story31 | B5 | 32 MPa RC Beam (60 cm x 40 cm) | Beam | 32MPa | Concrete Rectangular | 400 | 600 | 2400 | 6775 | 1.63 | 3977.98 | G300E | 6512006.82 | 51.1 | G300E | 1310537.52 | 10.28
1914 | Story31 | B50 | 32 MPa RC Beam (60 cm x 40 cm) | Beam | 32MPa | Concrete Rectangular | 400 | 600 | 2400 | 6775 | 1.63 | 3977.98 | G300E | 5707629.55 | 44.78 | G300E | 8122618.33 | 63.73
1915 | Story31 | B51 | 32 MPa RC Beam (60 cm x 40 cm) | Beam | 32MPa | Concrete Rectangular | 400 | 600 | 2400 | 7200 | 1.73 | 4227.52 | G300E | 12327339.13 | 96.72 | G300E | 8810338.23 | 69.13
1916 | Story31 | B52 | 32 MPa RC Beam (60 cm x 40 cm) | Beam | 32MPa | Concrete Rectangular | 400 | 600 | 2400 | 6775 | 1.63 | 3977.98 | G300E | 10339239.13 | 81.13 | G300E | 8182064.4 | 64.2
1917 | Story31 | B54 | 32 MPa RC Beam (60 cm x 40 cm) | Beam | 32MPa | Concrete Rectangular | 400 | 600 | 2400 | 6775 | 1.63 | 3977.98 | G300E | 10342479.35 | 81.15 | G300E | 8182253.51 | 64.2
1918 | Story31 | B55 | 32 MPa RC Beam (60 cm x 40 cm) | Beam | 32MPa | Concrete Rectangular | 400 | 600 | 2400 | 6775 | 1.63 | 3977.98 | G300E | 11603513.04 | 91.05 | G300E | 8290437.3 | 65.05
1919 | Story31 | B56 | 32 MPa RC Beam (60 cm x 40 cm) | Beam | 32MPa | Concrete Rectangular | 400 | 600 | 2400 | 6775 | 1.63 | 3977.98 | G300E | 5706705.68 | 44.78 | G300E | 8122618.33 | 63.73
1920 | Story31 | B57 | 32 MPa RC Beam (60 cm x 40 cm) | Beam | 32MPa | Concrete Rectangular | 400 | 600 | 2400 | 6775 | 1.63 | 3977.98 | G300E | 6276421.59 | 49.25 | G300E | 1389330.16 | 10.9
1921 | Story31 | B58 | 32 MPa RC Beam (60 cm x 40 cm) | Beam | 32MPa | Concrete Rectangular | 400 | 600 | 2400 | 6775 | 1.63 | 3977.98 | G300E | 5968159.09 | 46.83 | G300E | 6518790.44 | 51.15
1922 | Story31 | B59 | 32 MPa RC Beam (60 cm x 40 cm) | Beam | 32MPa | Concrete Rectangular | 400 | 600 | 2400 | 6775 | 1.63 | 3977.98 | G300E | 6667523.86 | 52.32 | G300E | 2345721.18 | 18.41
1923 | Story31 | B6 | 32 MPa RC Beam (60 cm x 40 cm) | Beam | 32MPa | Concrete Rectangular | 400 | 600 | 2400 | 6775 | 1.63 | 3977.98 | G300E | 5167477.27 | 40.55 | G300E | 8036390.44 | 63.06
1924 | Story31 | B60 | 32 MPa RC Beam (60 cm x 40 cm) | Beam | 32MPa | Concrete Rectangular | 400 | 600 | 2400 | 6775 | 1.63 | 3977.98 | G300E | 4839813.64 | 37.97 | G300E | 9553990.44 | 74.96
1925 | Story31 | B61 | 32 MPa RC Beam (60 cm x 40 cm) | Beam | 32MPa | Concrete Rectangular | 400 | 600 | 2400 | 6775 | 1.63 | 3977.98 | G300E | 5001181.82 | 39.24 | G300E | 8036390.44 | 63.06
1926 | Story31 | B62 | 32 MPa RC Beam (60 cm x 40 cm) | Beam | 32MPa | Concrete Rectangular | 400 | 600 | 2400 | 6775 | 1.63 | 3977.98 | G300E | 6502768.18 | 51.02 | G300E | 5019024.7 | 39.38
1927 | Story31 | B63 | 32 MPa RC Beam (60 cm x 40 cm) | Beam | 32MPa | Concrete Rectangular | 400 | 600 | 2400 | 6775 | 1.63 | 3977.98 | G300E | 6408534.09 | 50.28 | G300E | 2359185.57 | 18.51
1928 | Story31 | B64 | 32 MPa RC Beam (60 cm x 40 cm) | Beam | 32MPa | Concrete Rectangular | 400 | 600 | 2400 | 6775 | 1.63 | 3977.98 | G300E | 6089493.18 | 47.78 | G300E | 6518790.44 | 51.15
1929 | Story31 | B65 | 32 MPa RC Beam (60 cm x 40 cm) | Beam | 32MPa | Concrete Rectangular | 400 | 600 | 2400 | 6775 | 1.63 | 3977.98 | G300E | 6491373.86 | 50.93 | G300E | 1310759.25 | 10.28
1930 | Story31 | B66 | 32 MPa RC Beam (60 cm x 40 cm) | Beam | 32MPa | Concrete Rectangular | 400 | 600 | 2400 | 6775 | 1.63 | 3977.98 | G300E | 5688536.36 | 44.63 | G300E | 5553046.22 | 43.57
1931 | Story31 | B67 | 32 MPa RC Beam (60 cm x 40 cm) | Beam | 32MPa | Concrete Rectangular | 400 | 600 | 2400 | 6775 | 1.63 | 3977.98 | G300E | 5678065.91 | 44.55 | G300E | 3828502 | 30.04
1932 | Story31 | B68 | 32 MPa RC Beam (60 cm x 40 cm) | Beam | 32MPa | Concrete Rectangular | 400 | 600 | 2400 | 6775 | 1.63 | 3977.98 | G300E | 5030745.45 | 39.47 | G300E | 6518790.44 | 51.15
1933 | Story31 | B69 | 32 MPa RC Beam (60 cm x 40 cm) | Beam | 32MPa | Concrete Rectangular | 400 | 600 | 2400 | 6775 | 1.63 | 3977.98 | G300E | 5678065.91 | 44.55 | G300E | 3828502 | 30.04
1934 | Story31 | B7 | 32 MPa RC Beam (60 cm x 40 cm) | Beam | 32MPa | Concrete Rectangular | 400 | 600 | 2400 | 6775 | 1.63 | 3977.98 | G300E | 5675602.27 | 44.53 | G300E | 3828502 | 30.04
1935 | Story31 | B70 | 32 MPa RC Beam (60 cm x 40 cm) | Beam | 32MPa | Concrete Rectangular | 400 | 600 | 2400 | 6775 | 1.63 | 3977.98 | G300E | 5688844.32 | 44.64 | G300E | 5553046.22 | 43.57
1936 | Story31 | B71 | 32 MPa RC Beam (60 cm x 40 cm) | Beam | 32MPa | Concrete Rectangular | 400 | 600 | 2400 | 6775 | 1.63 | 3977.98 | G300E | 6491373.86 | 50.93 | G300E | 1310762.95 | 10.28
1937 | Story31 | B72 | 32 MPa RC Beam (60 cm x 40 cm) | Beam | 32MPa | Concrete Rectangular | 400 | 600 | 2400 | 6775 | 1.63 | 3977.98 | G300E | 6089801.14 | 47.78 | G300E | 6518790.44 | 51.15
1938 | Story31 | B73 | 32 MPa RC Beam (60 cm x 40 cm) | Beam | 32MPa | Concrete Rectangular | 400 | 600 | 2400 | 6775 | 1.63 | 3977.98 | G300E | 6408226.14 | 50.28 | G300E | 2359187.42 | 18.51
1939 | Story31 | B74 | 32 MPa RC Beam (60 cm x 40 cm) | Beam | 32MPa | Concrete Rectangular | 400 | 600 | 2400 | 6775 | 1.63 | 3977.98 | G300E | 6503076.14 | 51.03 | G300E | 5019033.94 | 39.38
1940 | Story31 | B75 | 32 MPa RC Beam (60 cm x 40 cm) | Beam | 32MPa | Concrete Rectangular | 400 | 600 | 2400 | 6775 | 1.63 | 3977.98 | G300E | 5001181.82 | 39.24 | G300E | 8036390.44 | 63.06
1941 | Story31 | B76 | 32 MPa RC Beam (60 cm x 40 cm) | Beam | 32MPa | Concrete Rectangular | 400 | 600 | 2400 | 6775 | 1.63 | 3977.98 | G300E | 5190881.82 | 40.73 | G300E | 8036390.44 | 63.06
1942 | Story31 | B77 | 32 MPa RC Beam (60 cm x 40 cm) | Beam | 32MPa | Concrete Rectangular | 400 | 600 | 2400 | 6775 | 1.63 | 3977.98 | G300E | 5004569.32 | 39.27 | G300E | 9553990.44 | 74.96
1943 | Story31 | B78 | 32 MPa RC Beam (60 cm x 40 cm) | Beam | 32MPa | Concrete Rectangular | 400 | 600 | 2400 | 6775 | 1.63 | 3977.98 | G300E | 5167477.27 | 40.55 | G300E | 8036390.44 | 63.06
1944 | Story31 | B79 | 32 MPa RC Beam (60 cm x 40 cm) | Beam | 32MPa | Concrete Rectangular | 400 | 600 | 2400 | 6775 | 1.63 | 3977.98 | G300E | 5199504.55 | 40.8 | G300E | 5828967.33 | 45.74
1945 | Story31 | B8 | 32 MPa RC Beam (60 cm x 40 cm) | Beam | 32MPa | Concrete Rectangular | 400 | 600 | 2400 | 6775 | 1.63 | 3977.98 | G300E | 5199504.55 | 40.8 | G300E | 5828967.33 | 45.74
1946 | Story31 | B80 | 32 MPa RC Beam (60 cm x 40 cm) | Beam | 32MPa | Concrete Rectangular | 400 | 600 | 2400 | 6775 | 1.63 | 3977.98 | G300E | 5167477.27 | 40.55 | G300E | 8036390.44 | 63.06
1947 | Story31 | B81 | 32 MPa RC Beam (60 cm x 40 cm) | Beam | 32MPa | Concrete Rectangular | 400 | 600 | 2400 | 6775 | 1.63 | 3977.98 | G300E | 5004569.32 | 39.27 | G300E | 9553990.44 | 74.96
1948 | Story31 | B82 | 32 MPa RC Beam (60 cm x 40 cm) | Beam | 32MPa | Concrete Rectangular | 400 | 600 | 2400 | 6775 | 1.63 | 3977.98 | G300E | 5190881.82 | 40.73 | G300E | 8036390.44 | 63.06
1949 | Story31 | B9 | 32 MPa RC Beam (60 cm x 40 cm) | Beam | 32MPa | Concrete Rectangular | 400 | 600 | 2400 | 6775 | 1.63 | 3977.98 | G300E | 5677450 | 44.55 | G300E | 3828502 | 30.04
1950 | Story32 | B1 | 32 MPa RC Beam (60 cm x 40 cm) | Beam | 32MPa | Concrete Rectangular | 400 | 600 | 2400 | 6775 | 1.63 | 3977.98 | G300E | 5013807.95 | 39.34 | G300E | 6001423.11 | 47.09
1951 | Story32 | B10 | 32 MPa RC Beam (60 cm x 40 cm) | Beam | 32MPa | Concrete Rectangular | 400 | 600 | 2400 | 6775 | 1.63 | 3977.98 | G300E | 5353722.83 | 42.01 | G300E | 8049886.51 | 63.16
1952 | Story32 | B11 | 32 MPa RC Beam (60 cm x 40 cm) | Beam | 32MPa | Concrete Rectangular | 400 | 600 | 2400 | 6775 | 1.63 | 3977.98 | G300E | 6471972.73 | 50.78 | G300E | 3578851.87 | 28.08
1953 | Story32 | B12 | 32 MPa RC Beam (60 cm x 40 cm) | Beam | 32MPa | Concrete Rectangular | 400 | 600 | 2400 | 6775 | 1.63 | 3977.98 | G300E | 5218597.73 | 40.95 | G300E | 9553990.44 | 74.96
1954 | Story32 | B13 | 32 MPa RC Beam (60 cm x 40 cm) | Beam | 32MPa | Concrete Rectangular | 400 | 600 | 2400 | 6775 | 1.63 | 3977.98 | G300E | 6207131.82 | 48.7 | G300E | 6518790.44 | 51.15
1955 | Story32 | B14 | 32 MPa RC Beam (60 cm x 40 cm) | Beam | 32MPa | Concrete Rectangular | 400 | 600 | 2400 | 6775 | 1.63 | 3977.98 | G300E | 4977563.04 | 39.06 | G300E | 6631258.07 | 52.03
1956 | Story32 | B15 | 32 MPa RC Beam (60 cm x 40 cm) | Beam | 32MPa | Concrete Rectangular | 400 | 600 | 2400 | 6775 | 1.63 | 3977.98 | G300E | 5199504.55 | 40.8 | G300E | 5915195.22 | 46.41
1957 | Story32 | B16 | 32 MPa RC Beam (60 cm x 40 cm) | Beam | 32MPa | Concrete Rectangular | 400 | 600 | 2400 | 6775 | 1.63 | 3977.98 | G300E | 4862602.27 | 38.15 | G300E | 9553990.44 | 74.96
1958 | Story32 | B17 | 32 MPa RC Beam (60 cm x 40 cm) | Beam | 32MPa | Concrete Rectangular | 400 | 600 | 2400 | 6775 | 1.63 | 3977.98 | G300E | 6042376.14 | 47.41 | G300E | 6518790.44 | 51.15
1959 | Story32 | B18 | 32 MPa RC Beam (60 cm x 40 cm) | Beam | 32MPa | Concrete Rectangular | 400 | 600 | 2400 | 6775 | 1.63 | 3977.98 | G300E | 5959844.32 | 46.76 | G300E | 6518790.44 | 51.15
1960 | Story32 | B19 | 32 MPa RC Beam (60 cm x 40 cm) | Beam | 32MPa | Concrete Rectangular | 400 | 600 | 2400 | 6775 | 1.63 | 3977.98 | G300E | 6119056.82 | 48.01 | G300E | 6518790.44 | 51.15
1961 | Story32 | B2 | 32 MPa RC Beam (60 cm x 40 cm) | Beam | 32MPa | Concrete Rectangular | 400 | 600 | 2400 | 6775 | 1.63 | 3977.98 | G300E | 5155775 | 40.45 | G300E | 6631258.07 | 52.03
1962 | Story32 | B20 | 32 MPa RC Beam (60 cm x 40 cm) | Beam | 32MPa | Concrete Rectangular | 400 | 600 | 2400 | 6775 | 1.63 | 3977.98 | G300E | 5708245.45 | 44.79 | G300E | 8208846.22 | 64.41
1963 | Story32 | B21 | 32 MPa RC Beam (60 cm x 40 cm) | Beam | 32MPa | Concrete Rectangular | 400 | 600 | 2400 | 6775 | 1.63 | 3977.98 | G300E | 5675602.27 | 44.53 | G300E | 5639274.11 | 44.25
1964 | Story32 | B22 | 32 MPa RC Beam (60 cm x 40 cm) | Beam | 32MPa | Concrete Rectangular | 400 | 600 | 2400 | 7200 | 1.73 | 4227.52 | G300E | 11312765.22 | 88.76 | G300E | 8769799.72 | 68.81
1965 | Story32 | B23 | 32 MPa RC Beam (60 cm x 40 cm) | Beam | 32MPa | Concrete Rectangular | 400 | 600 | 2400 | 6775 | 1.63 | 3977.98 | G300E | 5448639.77 | 42.75 | G300E | 6518790.44 | 51.15
1966 | Story32 | B24 | 32 MPa RC Beam (60 cm x 40 cm) | Beam | 32MPa | Concrete Rectangular | 400 | 600 | 2400 | 7200 | 1.73 | 4227.52 | G300E | 11324347.83 | 88.86 | G300E | 8796294.47 | 69.02
1967 | Story32 | B25 | 32 MPa RC Beam (60 cm x 40 cm) | Beam | 32MPa | Concrete Rectangular | 400 | 600 | 2400 | 6775 | 1.63 | 3977.98 | G300E | 5656817.05 | 44.39 | G300E | 5639274.11 | 44.25
1968 | Story32 | B26 | 32 MPa RC Beam (60 cm x 40 cm) | Beam | 32MPa | Concrete Rectangular | 400 | 600 | 2400 | 6775 | 1.63 | 3977.98 | G300E | 5711940.91 | 44.82 | G300E | 8122618.33 | 63.73
1969 | Story32 | B27 | 32 MPa RC Beam (60 cm x 40 cm) | Beam | 32MPa | Concrete Rectangular | 400 | 600 | 2400 | 6775 | 1.63 | 3977.98 | G300E | 6119364.77 | 48.01 | G300E | 6518790.44 | 51.15
1970 | Story32 | B28 | 32 MPa RC Beam (60 cm x 40 cm) | Beam | 32MPa | Concrete Rectangular | 400 | 600 | 2400 | 6775 | 1.63 | 3977.98 | G300E | 5960460.23 | 46.77 | G300E | 6518790.44 | 51.15
1971 | Story32 | B29 | 32 MPa RC Beam (60 cm x 40 cm) | Beam | 32MPa | Concrete Rectangular | 400 | 600 | 2400 | 6775 | 1.63 | 3977.98 | G300E | 6049459.09 | 47.47 | G300E | 6518790.44 | 51.15
1972 | Story32 | B3 | 32 MPa RC Beam (60 cm x 40 cm) | Beam | 32MPa | Concrete Rectangular | 400 | 600 | 2400 | 6775 | 1.63 | 3977.98 | G300E | 6212059.09 | 48.74 | G300E | 6518790.44 | 51.15
1973 | Story32 | B30 | 32 MPa RC Beam (60 cm x 40 cm) | Beam | 32MPa | Concrete Rectangular | 400 | 600 | 2400 | 6775 | 1.63 | 3977.98 | G300E | 4863218.18 | 38.16 | G300E | 9553990.44 | 74.96
1974 | Story32 | B31 | 32 MPa RC Beam (60 cm x 40 cm) | Beam | 32MPa | Concrete Rectangular | 400 | 600 | 2400 | 6775 | 1.63 | 3977.98 | G300E | 4635947.73 | 36.38 | G300E | 9553990.44 | 74.96
1975 | Story32 | B32 | 32 MPa RC Beam (60 cm x 40 cm) | Beam | 32MPa | Concrete Rectangular | 400 | 600 | 2400 | 6775 | 1.63 | 3977.98 | G300E | 6967779.55 | 54.67 | G300E | 1252481.93 | 9.83
1976 | Story32 | B33 | 32 MPa RC Beam (60 cm x 40 cm) | Beam | 32MPa | Concrete Rectangular | 400 | 600 | 2400 | 6775 | 1.63 | 3977.98 | G300E | 5876080.68 | 46.11 | G300E | 6518790.44 | 51.15
1977 | Story32 | B34 | 32 MPa RC Beam (60 cm x 40 cm) | Beam | 32MPa | Concrete Rectangular | 400 | 600 | 2400 | 6775 | 1.63 | 3977.98 | G300E | 6313684.09 | 49.54 | G300E | 1391401.46 | 10.92
1978 | Story32 | B35 | 32 MPa RC Beam (60 cm x 40 cm) | Beam | 32MPa | Concrete Rectangular | 400 | 600 | 2400 | 6775 | 1.63 | 3977.98 | G300E | 5600153.41 | 43.94 | G300E | 9553990.44 | 74.96
1979 | Story32 | B36 | 32 MPa RC Beam (60 cm x 40 cm) | Beam | 32MPa | Concrete Rectangular | 400 | 600 | 2400 | 7200 | 1.73 | 4227.52 | G300E | 12673565.22 | 99.44 | G300E | 8795526.26 | 69.01
1980 | Story32 | B4 | 32 MPa RC Beam (60 cm x 40 cm) | Beam | 32MPa | Concrete Rectangular | 400 | 600 | 2400 | 6775 | 1.63 | 3977.98 | G300E | 5217673.86 | 40.94 | G300E | 9553990.44 | 74.96
1981 | Story32 | B40 | 32 MPa RC Beam (60 cm x 40 cm) | Beam | 32MPa | Concrete Rectangular | 400 | 600 | 2400 | 6775 | 1.63 | 3977.98 | G300E | 11937844.57 | 93.67 | G300E | 8307188.64 | 65.18
1982 | Story32 | B41 | 32 MPa RC Beam (60 cm x 40 cm) | Beam | 32MPa | Concrete Rectangular | 400 | 600 | 2400 | 6775 | 1.63 | 3977.98 | G300E | 5599845.45 | 43.94 | G300E | 9553990.44 | 74.96
1983 | Story32 | B42 | 32 MPa RC Beam (60 cm x 40 cm) | Beam | 32MPa | Concrete Rectangular | 400 | 600 | 2400 | 6775 | 1.63 | 3977.98 | G300E | 6313376.14 | 49.54 | G300E | 1391340.48 | 10.92
1984 | Story32 | B43 | 32 MPa RC Beam (60 cm x 40 cm) | Beam | 32MPa | Concrete Rectangular | 400 | 600 | 2400 | 6775 | 1.63 | 3977.98 | G300E | 5876388.64 | 46.11 | G300E | 6518790.44 | 51.15
1985 | Story32 | B44 | 32 MPa RC Beam (60 cm x 40 cm) | Beam | 32MPa | Concrete Rectangular | 400 | 600 | 2400 | 6775 | 1.63 | 3977.98 | G300E | 6971782.95 | 54.7 | G300E | 1252651.92 | 9.83
1986 | Story32 | B45 | 32 MPa RC Beam (60 cm x 40 cm) | Beam | 32MPa | Concrete Rectangular | 400 | 600 | 2400 | 6775 | 1.63 | 3977.98 | G300E | 4635947.73 | 36.38 | G300E | 9553990.44 | 74.96
1987 | Story32 | B46 | 32 MPa RC Beam (60 cm x 40 cm) | Beam | 32MPa | Concrete Rectangular | 400 | 600 | 2400 | 6775 | 1.63 | 3977.98 | G300E | 4863218.18 | 38.16 | G300E | 9553990.44 | 74.96
1988 | Story32 | B47 | 32 MPa RC Beam (60 cm x 40 cm) | Beam | 32MPa | Concrete Rectangular | 400 | 600 | 2400 | 6775 | 1.63 | 3977.98 | G300E | 6970551.14 | 54.69 | G300E | 1252598.34 | 9.83
1989 | Story32 | B48 | 32 MPa RC Beam (60 cm x 40 cm) | Beam | 32MPa | Concrete Rectangular | 400 | 600 | 2400 | 6775 | 1.63 | 3977.98 | G300E | 5960152.27 | 46.77 | G300E | 6518790.44 | 51.15
1990 | Story32 | B49 | 32 MPa RC Beam (60 cm x 40 cm) | Beam | 32MPa | Concrete Rectangular | 400 | 600 | 2400 | 6775 | 1.63 | 3977.98 | G300E | 6312760.23 | 49.53 | G300E | 1391325.7 | 10.92
1991 | Story32 | B5 | 32 MPa RC Beam (60 cm x 40 cm) | Beam | 32MPa | Concrete Rectangular | 400 | 600 | 2400 | 6775 | 1.63 | 3977.98 | G300E | 6490142.05 | 50.92 | G300E | 3578729.92 | 28.08
1992 | Story32 | B50 | 32 MPa RC Beam (60 cm x 40 cm) | Beam | 32MPa | Concrete Rectangular | 400 | 600 | 2400 | 6775 | 1.63 | 3977.98 | G300E | 5712556.82 | 44.82 | G300E | 8122618.33 | 63.73
1993 | Story32 | B51 | 32 MPa RC Beam (60 cm x 40 cm) | Beam | 32MPa | Concrete Rectangular | 400 | 600 | 2400 | 7200 | 1.73 | 4227.52 | G300E | 12683582.61 | 99.52 | G300E | 8828146.02 | 69.27
1994 | Story32 | B52 | 32 MPa RC Beam (60 cm x 40 cm) | Beam | 32MPa | Concrete Rectangular | 400 | 600 | 2400 | 6775 | 1.63 | 3977.98 | G300E | 10655013.04 | 83.6 | G300E | 8276816.02 | 64.94
1995 | Story32 | B54 | 32 MPa RC Beam (60 cm x 40 cm) | Beam | 32MPa | Concrete Rectangular | 400 | 600 | 2400 | 6775 | 1.63 | 3977.98 | G300E | 10657958.7 | 83.63 | G300E | 8277123.54 | 64.95
1996 | Story32 | B55 | 32 MPa RC Beam (60 cm x 40 cm) | Beam | 32MPa | Concrete Rectangular | 400 | 600 | 2400 | 6775 | 1.63 | 3977.98 | G300E | 11937844.57 | 93.67 | G300E | 8307201.01 | 65.18
1997 | Story32 | B56 | 32 MPa RC Beam (60 cm x 40 cm) | Beam | 32MPa | Concrete Rectangular | 400 | 600 | 2400 | 6775 | 1.63 | 3977.98 | G300E | 5711940.91 | 44.82 | G300E | 8122618.33 | 63.73
1998 | Story32 | B57 | 32 MPa RC Beam (60 cm x 40 cm) | Beam | 32MPa | Concrete Rectangular | 400 | 600 | 2400 | 6775 | 1.63 | 3977.98 | G300E | 6313376.14 | 49.54 | G300E | 1391340.48 | 10.92
1999 | Story32 | B58 | 32 MPa RC Beam (60 cm x 40 cm) | Beam | 32MPa | Concrete Rectangular | 400 | 600 | 2400 | 6775 | 1.63 | 3977.98 | G300E | 5960460.23 | 46.77 | G300E | 6518790.44 | 51.15
2000 | Story32 | B59 | 32 MPa RC Beam (60 cm x 40 cm) | Beam | 32MPa | Concrete Rectangular | 400 | 600 | 2400 | 6775 | 1.63 | 3977.98 | G300E | 6971782.95 | 54.7 | G300E | 1252642.68 | 9.83
2001 | Story32 | B6 | 32 MPa RC Beam (60 cm x 40 cm) | Beam | 32MPa | Concrete Rectangular | 400 | 600 | 2400 | 6775 | 1.63 | 3977.98 | G300E | 5353722.83 | 42.01 | G300E | 8049886.51 | 63.16
2002 | Story32 | B60 | 32 MPa RC Beam (60 cm x 40 cm) | Beam | 32MPa | Concrete Rectangular | 400 | 600 | 2400 | 6775 | 1.63 | 3977.98 | G300E | 4863218.18 | 38.16 | G300E | 9553990.44 | 74.96
2003 | Story32 | B61 | 32 MPa RC Beam (60 cm x 40 cm) | Beam | 32MPa | Concrete Rectangular | 400 | 600 | 2400 | 6775 | 1.63 | 3977.98 | G300E | 4642414.77 | 36.43 | G300E | 6001423.11 | 47.09
2004 | Story32 | B62 | 32 MPa RC Beam (60 cm x 40 cm) | Beam | 32MPa | Concrete Rectangular | 400 | 600 | 2400 | 6775 | 1.63 | 3977.98 | G300E | 6048843.18 | 47.46 | G300E | 6518790.44 | 51.15
2005 | Story32 | B63 | 32 MPa RC Beam (60 cm x 40 cm) | Beam | 32MPa | Concrete Rectangular | 400 | 600 | 2400 | 6775 | 1.63 | 3977.98 | G300E | 6206515.91 | 48.7 | G300E | 6518790.44 | 51.15
2006 | Story32 | B64 | 32 MPa RC Beam (60 cm x 40 cm) | Beam | 32MPa | Concrete Rectangular | 400 | 600 | 2400 | 6775 | 1.63 | 3977.98 | G300E | 6118440.91 | 48.01 | G300E | 6518790.44 | 51.15
2007 | Story32 | B65 | 32 MPa RC Beam (60 cm x 40 cm) | Beam | 32MPa | Concrete Rectangular | 400 | 600 | 2400 | 6775 | 1.63 | 3977.98 | G300E | 6471972.73 | 50.78 | G300E | 3578851.87 | 28.08
2008 | Story32 | B66 | 32 MPa RC Beam (60 cm x 40 cm) | Beam | 32MPa | Concrete Rectangular | 400 | 600 | 2400 | 6775 | 1.63 | 3977.98 | G300E | 5655893.18 | 44.38 | G300E | 5639274.11 | 44.25
2009 | Story32 | B67 | 32 MPa RC Beam (60 cm x 40 cm) | Beam | 32MPa | Concrete Rectangular | 400 | 600 | 2400 | 6775 | 1.63 | 3977.98 | G300E | 5743044.32 | 45.06 | G300E | 1552102 | 12.18
2010 | Story32 | B68 | 32 MPa RC Beam (60 cm x 40 cm) | Beam | 32MPa | Concrete Rectangular | 400 | 600 | 2400 | 6775 | 1.63 | 3977.98 | G300E | 5448947.73 | 42.75 | G300E | 6518790.44 | 51.15
2011 | Story32 | B69 | 32 MPa RC Beam (60 cm x 40 cm) | Beam | 32MPa | Concrete Rectangular | 400 | 600 | 2400 | 6775 | 1.63 | 3977.98 | G300E | 5743044.32 | 45.06 | G300E | 1552102 | 12.18
2012 | Story32 | B7 | 32 MPa RC Beam (60 cm x 40 cm) | Beam | 32MPa | Concrete Rectangular | 400 | 600 | 2400 | 6775 | 1.63 | 3977.98 | G300E | 5741196.59 | 45.05 | G300E | 1552102 | 12.18
2013 | Story32 | B70 | 32 MPa RC Beam (60 cm x 40 cm) | Beam | 32MPa | Concrete Rectangular | 400 | 600 | 2400 | 6775 | 1.63 | 3977.98 | G300E | 5656201.14 | 44.38 | G300E | 5639274.11 | 44.25
2014 | Story32 | B71 | 32 MPa RC Beam (60 cm x 40 cm) | Beam | 32MPa | Concrete Rectangular | 400 | 600 | 2400 | 6775 | 1.63 | 3977.98 | G300E | 6472280.68 | 50.78 | G300E | 3578853.72 | 28.08
2015 | Story32 | B72 | 32 MPa RC Beam (60 cm x 40 cm) | Beam | 32MPa | Concrete Rectangular | 400 | 600 | 2400 | 6775 | 1.63 | 3977.98 | G300E | 6119056.82 | 48.01 | G300E | 6518790.44 | 51.15
2016 | Story32 | B73 | 32 MPa RC Beam (60 cm x 40 cm) | Beam | 32MPa | Concrete Rectangular | 400 | 600 | 2400 | 6775 | 1.63 | 3977.98 | G300E | 6206823.86 | 48.7 | G300E | 6518790.44 | 51.15
2017 | Story32 | B74 | 32 MPa RC Beam (60 cm x 40 cm) | Beam | 32MPa | Concrete Rectangular | 400 | 600 | 2400 | 6775 | 1.63 | 3977.98 | G300E | 6049459.09 | 47.47 | G300E | 6518790.44 | 51.15
2018 | Story32 | B75 | 32 MPa RC Beam (60 cm x 40 cm) | Beam | 32MPa | Concrete Rectangular | 400 | 600 | 2400 | 6775 | 1.63 | 3977.98 | G300E | 4642414.77 | 36.43 | G300E | 6001423.11 | 47.09
2019 | Story32 | B76 | 32 MPa RC Beam (60 cm x 40 cm) | Beam | 32MPa | Concrete Rectangular | 400 | 600 | 2400 | 6775 | 1.63 | 3977.98 | G300E | 5155185.87 | 40.45 | G300E | 6631258.07 | 52.03
2020 | Story32 | B77 | 32 MPa RC Beam (60 cm x 40 cm) | Beam | 32MPa | Concrete Rectangular | 400 | 600 | 2400 | 6775 | 1.63 | 3977.98 | G300E | 5218597.73 | 40.95 | G300E | 9553990.44 | 74.96
2021 | Story32 | B78 | 32 MPa RC Beam (60 cm x 40 cm) | Beam | 32MPa | Concrete Rectangular | 400 | 600 | 2400 | 6775 | 1.63 | 3977.98 | G300E | 5353722.83 | 42.01 | G300E | 8049886.51 | 63.16
2022 | Story32 | B79 | 32 MPa RC Beam (60 cm x 40 cm) | Beam | 32MPa | Concrete Rectangular | 400 | 600 | 2400 | 6775 | 1.63 | 3977.98 | G300E | 5333156.82 | 41.85 | G300E | 8795190.44 | 69.01
2023 | Story32 | B8 | 32 MPa RC Beam (60 cm x 40 cm) | Beam | 32MPa | Concrete Rectangular | 400 | 600 | 2400 | 6775 | 1.63 | 3977.98 | G300E | 5332848.86 | 41.84 | G300E | 8795190.44 | 69.01
2024 | Story32 | B80 | 32 MPa RC Beam (60 cm x 40 cm) | Beam | 32MPa | Concrete Rectangular | 400 | 600 | 2400 | 6775 | 1.63 | 3977.98 | G300E | 5353722.83 | 42.01 | G300E | 8049886.51 | 63.16
2025 | Story32 | B81 | 32 MPa RC Beam (60 cm x 40 cm) | Beam | 32MPa | Concrete Rectangular | 400 | 600 | 2400 | 6775 | 1.63 | 3977.98 | G300E | 5218597.73 | 40.95 | G300E | 9553990.44 | 74.96
2026 | Story32 | B82 | 32 MPa RC Beam (60 cm x 40 cm) | Beam | 32MPa | Concrete Rectangular | 400 | 600 | 2400 | 6775 | 1.63 | 3977.98 | G300E | 4977563.04 | 39.06 | G300E | 6631258.07 | 52.03
2027 | Story32 | B9 | 32 MPa RC Beam (60 cm x 40 cm) | Beam | 32MPa | Concrete Rectangular | 400 | 600 | 2400 | 6775 | 1.63 | 3977.98 | G300E | 5742736.36 | 45.06 | G300E | 1552102 | 12.18
2028 | Story33 | B1 | 32 MPa RC Beam (60 cm x 40 cm) | Beam | 32MPa | Concrete Rectangular | 400 | 600 | 2400 | 6787.5 | 1.63 | 3985.32 | G300E | 4986961.36 | 39.13 | G300E | 8009567.16 | 62.85
2029 | Story33 | B10 | 32 MPa RC Beam (60 cm x 40 cm) | Beam | 32MPa | Concrete Rectangular | 400 | 600 | 2400 | 6787.5 | 1.63 | 3985.32 | G300E | 5606770.11 | 43.99 | G300E | 8423800.4 | 66.1
2030 | Story33 | B11 | 32 MPa RC Beam (25 cm x 25 cm) | Beam | 32MPa | Concrete Rectangular | 250 | 250 | 625 | 6787.5 | 0.42 | 1037.84 | G300E | 4815422.73 | 37.78 | G300E | 420697.73 | 3.3
2031 | Story33 | B12 | 32 MPa RC Beam (60 cm x 40 cm) | Beam | 32MPa | Concrete Rectangular | 400 | 600 | 2400 | 6787.5 | 1.63 | 3985.32 | G300E | 4649437.5 | 36.48 | G300E | 7568952.55 | 59.39
2032 | Story33 | B13 | 32 MPa RC Beam (27.5 cm x 25 cm) | Beam | 32MPa | Concrete Rectangular | 250 | 275 | 687.5 | 6787.5 | 0.47 | 1141.63 | G300E | 4512144.89 | 35.4 | G300E | 2600746.01 | 20.41
2033 | Story33 | B14 | 32 MPa RC Beam (60 cm x 40 cm) | Beam | 32MPa | Concrete Rectangular | 400 | 600 | 2400 | 6787.5 | 1.63 | 3985.32 | G300E | 5185650 | 40.69 | G300E | 8049366.59 | 63.16
2034 | Story33 | B15 | 32 MPa RC Beam (60 cm x 40 cm) | Beam | 32MPa | Concrete Rectangular | 400 | 600 | 2400 | 6787.5 | 1.63 | 3985.32 | G300E | 4984184.66 | 39.11 | G300E | 8009567.16 | 62.85
2035 | Story33 | B16 | 32 MPa RC Beam (60 cm x 40 cm) | Beam | 32MPa | Concrete Rectangular | 400 | 600 | 2400 | 6787.5 | 1.63 | 3985.32 | G300E | 5215268.18 | 40.92 | G300E | 6098882.83 | 47.85
2036 | Story33 | B17 | 32 MPa RC Beam (27.5 cm x 25 cm) | Beam | 32MPa | Concrete Rectangular | 250 | 275 | 687.5 | 6787.5 | 0.47 | 1141.63 | G300E | 4853988.07 | 38.09 | G300E | 1740946.08 | 13.66
2037 | Story33 | B18 | 32 MPa RC Beam (25 cm x 25 cm) | Beam | 32MPa | Concrete Rectangular | 250 | 250 | 625 | 6787.5 | 0.42 | 1037.84 | G300E | 3908674.43 | 30.67 | G300E | 732871.83 | 5.75
2038 | Story33 | B19 | 32 MPa RC Beam (25 cm x 25 cm) | Beam | 32MPa | Concrete Rectangular | 250 | 250 | 625 | 6787.5 | 0.42 | 1037.84 | G300E | 4916001.14 | 38.57 | G300E | 877341.45 | 6.88
2039 | Story33 | B2 | 32 MPa RC Beam (60 cm x 40 cm) | Beam | 32MPa | Concrete Rectangular | 400 | 600 | 2400 | 6787.5 | 1.63 | 3985.32 | G300E | 5186575.57 | 40.7 | G300E | 8039185.34 | 63.08
2040 | Story33 | B20 | 32 MPa RC Beam (60 cm x 40 cm) | Beam | 32MPa | Concrete Rectangular | 400 | 600 | 2400 | 6787.5 | 1.63 | 3985.32 | G300E | 5996756.25 | 47.05 | G300E | 8137604.71 | 63.85
2041 | Story33 | B21 | 32 MPa RC Beam (60 cm x 40 cm) | Beam | 32MPa | Concrete Rectangular | 400 | 600 | 2400 | 6787.5 | 1.63 | 3985.32 | G300E | 5928264.2 | 46.52 | G300E | 7463791.69 | 58.56
2042 | Story33 | B22 | 32 MPa RC Beam (60 cm x 40 cm) | Beam | 32MPa | Concrete Rectangular | 400 | 600 | 2400 | 7200 | 1.73 | 4227.52 | G300E | 11743200 | 92.14 | G300E | 8775704.97 | 68.86
2043 | Story33 | B23 | 32 MPa RC Beam (60 cm x 40 cm) | Beam | 32MPa | Concrete Rectangular | 400 | 600 | 2400 | 6787.5 | 1.63 | 3985.32 | G300E | 5746852.84 | 45.09 | G300E | 8029004.09 | 63
2044 | Story33 | B24 | 32 MPa RC Beam (60 cm x 40 cm) | Beam | 32MPa | Concrete Rectangular | 400 | 600 | 2400 | 7200 | 1.73 | 4227.52 | G300E | 11755095.65 | 92.23 | G300E | 8804171.9 | 69.08
2045 | Story33 | B25 | 32 MPa RC Beam (60 cm x 40 cm) | Beam | 32MPa | Concrete Rectangular | 400 | 600 | 2400 | 6787.5 | 1.63 | 3985.32 | G300E | 5906359.09 | 46.34 | G300E | 7843891.69 | 61.55
2046 | Story33 | B26 | 32 MPa RC Beam (60 cm x 40 cm) | Beam | 32MPa | Concrete Rectangular | 400 | 600 | 2400 | 6787.5 | 1.63 | 3985.32 | G300E | 5824600.57 | 45.7 | G300E | 8137604.71 | 63.85
2047 | Story33 | B27 | 32 MPa RC Beam (25 cm x 25 cm) | Beam | 32MPa | Concrete Rectangular | 250 | 250 | 625 | 6787.5 | 0.42 | 1037.84 | G300E | 4971843.75 | 39.01 | G300E | 1192935.52 | 9.36
2048 | Story33 | B28 | 32 MPa RC Beam (25 cm x 25 cm) | Beam | 32MPa | Concrete Rectangular | 250 | 250 | 625 | 6787.5 | 0.42 | 1037.84 | G300E | 3865481.25 | 30.33 | G300E | 733242.06 | 5.75
2049 | Story33 | B29 | 32 MPa RC Beam (27.5 cm x 25 cm) | Beam | 32MPa | Concrete Rectangular | 250 | 275 | 687.5 | 6787.5 | 0.47 | 1141.63 | G300E | 4835476.7 | 37.94 | G300E | 1850107.13 | 14.52
2050 | Story33 | B3 | 32 MPa RC Beam (27.5 cm x 25 cm) | Beam | 32MPa | Concrete Rectangular | 250 | 275 | 687.5 | 6787.5 | 0.47 | 1141.63 | G300E | 3770147.73 | 29.58 | G300E | 1215902.34 | 9.54
2051 | Story33 | B30 | 32 MPa RC Beam (60 cm x 40 cm) | Beam | 32MPa | Concrete Rectangular | 400 | 600 | 2400 | 6787.5 | 1.63 | 3985.32 | G300E | 5215268.18 | 40.92 | G300E | 6098882.83 | 47.85
2052 | Story33 | B31 | 32 MPa RC Beam (60 cm x 40 cm) | Beam | 32MPa | Concrete Rectangular | 400 | 600 | 2400 | 6787.5 | 1.63 | 3985.32 | G300E | 5387115.34 | 42.27 | G300E | 9343927.96 | 73.32
2053 | Story33 | B32 | 32 MPa RC Beam (30 cm x 25 cm) | Beam | 32MPa | Concrete Rectangular | 250 | 300 | 750 | 6787.5 | 0.51 | 1245.41 | G300E | 4436556.82 | 34.81 | G300E | 1411122.48 | 11.07
2054 | Story33 | B33 | 32 MPa RC Beam (25 cm x 25 cm) | Beam | 32MPa | Concrete Rectangular | 250 | 250 | 625 | 6787.5 | 0.42 | 1037.84 | G300E | 2310835.23 | 18.13 | G300E | 706415.23 | 5.54
2055 | Story33 | B34 | 32 MPa RC Beam (27.5 cm x 25 cm) | Beam | 32MPa | Concrete Rectangular | 250 | 275 | 687.5 | 6787.5 | 0.47 | 1141.63 | G300E | 7349319.89 | 57.67 | G300E | 956542.55 | 7.51
2056 | Story33 | B35 | 32 MPa RC Beam (60 cm x 40 cm) | Beam | 32MPa | Concrete Rectangular | 400 | 600 | 2400 | 6787.5 | 1.63 | 3985.32 | G300E | 6001692.61 | 47.09 | G300E | 9305054.09 | 73.01
2057 | Story33 | B36 | 32 MPa RC Beam (60 cm x 40 cm) | Beam | 32MPa | Concrete Rectangular | 400 | 600 | 2400 | 7200 | 1.73 | 4227.52 | G300E | 13058608.7 | 102.46 | G300E | 8805030.26 | 69.09
2058 | Story33 | B4 | 32 MPa RC Beam (60 cm x 40 cm) | Beam | 32MPa | Concrete Rectangular | 400 | 600 | 2400 | 6787.5 | 1.63 | 3985.32 | G300E | 4845389.67 | 38.02 | G300E | 7568952.55 | 59.39
2059 | Story33 | B40 | 32 MPa RC Beam (60 cm x 40 cm) | Beam | 32MPa | Concrete Rectangular | 400 | 600 | 2400 | 6787.5 | 1.63 | 3985.32 | G300E | 12322853.8 | 96.69 | G300E | 8333730.86 | 65.39
2060 | Story33 | B41 | 32 MPa RC Beam (60 cm x 40 cm) | Beam | 32MPa | Concrete Rectangular | 400 | 600 | 2400 | 6787.5 | 1.63 | 3985.32 | G300E | 6000767.05 | 47.08 | G300E | 9305054.09 | 73.01
2061 | Story33 | B42 | 32 MPa RC Beam (27.5 cm x 25 cm) | Beam | 32MPa | Concrete Rectangular | 250 | 275 | 687.5 | 6787.5 | 0.47 | 1141.63 | G300E | 7353022.16 | 57.69 | G300E | 956995.62 | 7.51
2062 | Story33 | B43 | 32 MPa RC Beam (25 cm x 25 cm) | Beam | 32MPa | Concrete Rectangular | 250 | 250 | 625 | 6787.5 | 0.42 | 1037.84 | G300E | 2310218.18 | 18.13 | G300E | 706415.23 | 5.54
2063 | Story33 | B44 | 32 MPa RC Beam (30 cm x 25 cm) | Beam | 32MPa | Concrete Rectangular | 250 | 300 | 750 | 6787.5 | 0.51 | 1245.41 | G300E | 4439642.05 | 34.84 | G300E | 1411130.81 | 11.07
2064 | Story33 | B45 | 32 MPa RC Beam (60 cm x 40 cm) | Beam | 32MPa | Concrete Rectangular | 400 | 600 | 2400 | 6787.5 | 1.63 | 3985.32 | G300E | 5386498.3 | 42.26 | G300E | 9343927.96 | 73.32
2065 | Story33 | B46 | 32 MPa RC Beam (60 cm x 40 cm) | Beam | 32MPa | Concrete Rectangular | 400 | 600 | 2400 | 6787.5 | 1.63 | 3985.32 | G300E | 5587346.59 | 43.84 | G300E | 6098882.83 | 47.85
2066 | Story33 | B47 | 32 MPa RC Beam (30 cm x 25 cm) | Beam | 32MPa | Concrete Rectangular | 250 | 300 | 750 | 6787.5 | 0.51 | 1245.41 | G300E | 4439333.52 | 34.83 | G300E | 1411128.96 | 11.07
2067 | Story33 | B48 | 32 MPa RC Beam (25 cm x 25 cm) | Beam | 32MPa | Concrete Rectangular | 250 | 250 | 625 | 6787.5 | 0.42 | 1037.84 | G300E | 3865481.25 | 30.33 | G300E | 733232.03 | 5.75
2068 | Story33 | B49 | 32 MPa RC Beam (27.5 cm x 25 cm) | Beam | 32MPa | Concrete Rectangular | 250 | 275 | 687.5 | 6787.5 | 0.47 | 1141.63 | G300E | 7352405.11 | 57.69 | G300E | 956907.38 | 7.51
2069 | Story33 | B5 | 32 MPa RC Beam (25 cm x 25 cm) | Beam | 32MPa | Concrete Rectangular | 250 | 250 | 625 | 6787.5 | 0.42 | 1037.84 | G300E | 4782410.8 | 37.52 | G300E | 420697.73 | 3.3
2070 | Story33 | B50 | 32 MPa RC Beam (60 cm x 40 cm) | Beam | 32MPa | Concrete Rectangular | 400 | 600 | 2400 | 6787.5 | 1.63 | 3985.32 | G300E | 5825526.14 | 45.71 | G300E | 8137604.71 | 63.85
2071 | Story33 | B51 | 32 MPa RC Beam (60 cm x 40 cm) | Beam | 32MPa | Concrete Rectangular | 400 | 600 | 2400 | 7200 | 1.73 | 4227.52 | G300E | 13068939.13 | 102.54 | G300E | 8840031.65 | 69.36
2072 | Story33 | B52 | 32 MPa RC Beam (60 cm x 40 cm) | Beam | 32MPa | Concrete Rectangular | 400 | 600 | 2400 | 6787.5 | 1.63 | 3985.32 | G300E | 11080151.09 | 86.94 | G300E | 8299514.78 | 65.12
2073 | Story33 | B54 | 32 MPa RC Beam (60 cm x 40 cm) | Beam | 32MPa | Concrete Rectangular | 400 | 600 | 2400 | 6787.5 | 1.63 | 3985.32 | G300E | 11083397.28 | 86.96 | G300E | 8299835.27 | 65.12
2074 | Story33 | B55 | 32 MPa RC Beam (60 cm x 40 cm) | Beam | 32MPa | Concrete Rectangular | 400 | 600 | 2400 | 6787.5 | 1.63 | 3985.32 | G300E | 12323148.91 | 96.69 | G300E | 8333739.72 | 65.39
2075 | Story33 | B56 | 32 MPa RC Beam (60 cm x 40 cm) | Beam | 32MPa | Concrete Rectangular | 400 | 600 | 2400 | 6787.5 | 1.63 | 3985.32 | G300E | 5824600.57 | 45.7 | G300E | 8137604.71 | 63.85
2076 | Story33 | B57 | 32 MPa RC Beam (27.5 cm x 25 cm) | Beam | 32MPa | Concrete Rectangular | 250 | 275 | 687.5 | 6787.5 | 0.47 | 1141.63 | G300E | 7353022.16 | 57.69 | G300E | 956995.62 | 7.51
2077 | Story33 | B58 | 32 MPa RC Beam (25 cm x 25 cm) | Beam | 32MPa | Concrete Rectangular | 250 | 250 | 625 | 6787.5 | 0.42 | 1037.84 | G300E | 3865481.25 | 30.33 | G300E | 733238.97 | 5.75
2078 | Story33 | B59 | 32 MPa RC Beam (30 cm x 25 cm) | Beam | 32MPa | Concrete Rectangular | 250 | 300 | 750 | 6787.5 | 0.51 | 1245.41 | G300E | 4439333.52 | 34.83 | G300E | 1411130.81 | 11.07
2079 | Story33 | B6 | 32 MPa RC Beam (60 cm x 40 cm) | Beam | 32MPa | Concrete Rectangular | 400 | 600 | 2400 | 6787.5 | 1.63 | 3985.32 | G300E | 5029242.39 | 39.46 | G300E | 8423837.58 | 66.1
2080 | Story33 | B60 | 32 MPa RC Beam (60 cm x 40 cm) | Beam | 32MPa | Concrete Rectangular | 400 | 600 | 2400 | 6787.5 | 1.63 | 3985.32 | G300E | 5587346.59 | 43.84 | G300E | 6098882.83 | 47.85
2081 | Story33 | B61 | 32 MPa RC Beam (60 cm x 40 cm) | Beam | 32MPa | Concrete Rectangular | 400 | 600 | 2400 | 6787.5 | 1.63 | 3985.32 | G300E | 4984493.18 | 39.11 | G300E | 8010492.73 | 62.85
2082 | Story33 | B62 | 32 MPa RC Beam (27.5 cm x 25 cm) | Beam | 32MPa | Concrete Rectangular | 250 | 275 | 687.5 | 6787.5 | 0.47 | 1141.63 | G300E | 4835476.7 | 37.94 | G300E | 1850107.13 | 14.52
2083 | Story33 | B63 | 32 MPa RC Beam (27.5 cm x 25 cm) | Beam | 32MPa | Concrete Rectangular | 250 | 275 | 687.5 | 6787.5 | 0.47 | 1141.63 | G300E | 4512144.89 | 35.4 | G300E | 2600746.01 | 20.41
2084 | Story33 | B64 | 32 MPa RC Beam (25 cm x 25 cm) | Beam | 32MPa | Concrete Rectangular | 250 | 250 | 625 | 6787.5 | 0.42 | 1037.84 | G300E | 4971535.23 | 39.01 | G300E | 1192927.81 | 9.36
2085 | Story33 | B65 | 32 MPa RC Beam (25 cm x 25 cm) | Beam | 32MPa | Concrete Rectangular | 250 | 250 | 625 | 6787.5 | 0.42 | 1037.84 | G300E | 4815422.73 | 37.78 | G300E | 420697.73 | 3.3
2086 | Story33 | B66 | 32 MPa RC Beam (60 cm x 40 cm) | Beam | 32MPa | Concrete Rectangular | 400 | 600 | 2400 | 6787.5 | 1.63 | 3985.32 | G300E | 5905742.05 | 46.34 | G300E | 7843891.69 | 61.55
2087 | Story33 | B67 | 32 MPa RC Beam (25 cm x 25 cm) | Beam | 32MPa | Concrete Rectangular | 250 | 250 | 625 | 6787.5 | 0.42 | 1037.84 | G300E | 5108210.8 | 40.08 | G300E | 453563.12 | 3.56
2088 | Story33 | B68 | 32 MPa RC Beam (60 cm x 40 cm) | Beam | 32MPa | Concrete Rectangular | 400 | 600 | 2400 | 6787.5 | 1.63 | 3985.32 | G300E | 5746852.84 | 45.09 | G300E | 8028078.52 | 62.99
2089 | Story33 | B69 | 32 MPa RC Beam (25 cm x 25 cm) | Beam | 32MPa | Concrete Rectangular | 250 | 250 | 625 | 6787.5 | 0.42 | 1037.84 | G300E | 5108210.8 | 40.08 | G300E | 453563.12 | 3.56
2090 | Story33 | B7 | 32 MPa RC Beam (25 cm x 25 cm) | Beam | 32MPa | Concrete Rectangular | 250 | 250 | 625 | 6787.5 | 0.42 | 1037.84 | G300E | 5106051.14 | 40.06 | G300E | 453560.8 | 3.56
2091 | Story33 | B70 | 32 MPa RC Beam (60 cm x 40 cm) | Beam | 32MPa | Concrete Rectangular | 400 | 600 | 2400 | 6787.5 | 1.63 | 3985.32 | G300E | 5906050.57 | 46.34 | G300E | 7843891.69 | 61.55
2092 | Story33 | B71 | 32 MPa RC Beam (25 cm x 25 cm) | Beam | 32MPa | Concrete Rectangular | 250 | 250 | 625 | 6787.5 | 0.42 | 1037.84 | G300E | 4815422.73 | 37.78 | G300E | 420697.73 | 3.3
2093 | Story33 | B72 | 32 MPa RC Beam (25 cm x 25 cm) | Beam | 32MPa | Concrete Rectangular | 250 | 250 | 625 | 6787.5 | 0.42 | 1037.84 | G300E | 4971843.75 | 39.01 | G300E | 1192936.29 | 9.36
2094 | Story33 | B73 | 32 MPa RC Beam (27.5 cm x 25 cm) | Beam | 32MPa | Concrete Rectangular | 250 | 275 | 687.5 | 6787.5 | 0.47 | 1141.63 | G300E | 4512144.89 | 35.4 | G300E | 2600746.01 | 20.41
2095 | Story33 | B74 | 32 MPa RC Beam (27.5 cm x 25 cm) | Beam | 32MPa | Concrete Rectangular | 250 | 275 | 687.5 | 6787.5 | 0.47 | 1141.63 | G300E | 4835168.18 | 37.94 | G300E | 1850109.68 | 14.52
2096 | Story33 | B75 | 32 MPa RC Beam (60 cm x 40 cm) | Beam | 32MPa | Concrete Rectangular | 400 | 600 | 2400 | 6787.5 | 1.63 | 3985.32 | G300E | 4984493.18 | 39.11 | G300E | 8009567.16 | 62.85
2097 | Story33 | B76 | 32 MPa RC Beam (60 cm x 40 cm) | Beam | 32MPa | Concrete Rectangular | 400 | 600 | 2400 | 6787.5 | 1.63 | 3985.32 | G300E | 5185341.48 | 40.69 | G300E | 8049366.59 | 63.16
2098 | Story33 | B77 | 32 MPa RC Beam (60 cm x 40 cm) | Beam | 32MPa | Concrete Rectangular | 400 | 600 | 2400 | 6787.5 | 1.63 | 3985.32 | G300E | 5005338.59 | 39.27 | G300E | 7568952.55 | 59.39
2099 | Story33 | B78 | 32 MPa RC Beam (60 cm x 40 cm) | Beam | 32MPa | Concrete Rectangular | 400 | 600 | 2400 | 6787.5 | 1.63 | 3985.32 | G300E | 5030717.93 | 39.47 | G300E | 8423892.47 | 66.1
2100 | Story33 | B79 | 32 MPa RC Beam (60 cm x 40 cm) | Beam | 32MPa | Concrete Rectangular | 400 | 600 | 2400 | 6787.5 | 1.63 | 3985.32 | G300E | 5197373.86 | 40.78 | G300E | 9571617.73 | 75.1
2101 | Story33 | B8 | 32 MPa RC Beam (60 cm x 40 cm) | Beam | 32MPa | Concrete Rectangular | 400 | 600 | 2400 | 6787.5 | 1.63 | 3985.32 | G300E | 5197065.34 | 40.78 | G300E | 9571617.73 | 75.1
2102 | Story33 | B80 | 32 MPa RC Beam (60 cm x 40 cm) | Beam | 32MPa | Concrete Rectangular | 400 | 600 | 2400 | 6787.5 | 1.63 | 3985.32 | G300E | 5606770.11 | 43.99 | G300E | 8423837.58 | 66.1
2103 | Story33 | B81 | 32 MPa RC Beam (60 cm x 40 cm) | Beam | 32MPa | Concrete Rectangular | 400 | 600 | 2400 | 6787.5 | 1.63 | 3985.32 | G300E | 4649437.5 | 36.48 | G300E | 7568952.55 | 59.39
2104 | Story33 | B82 | 32 MPa RC Beam (60 cm x 40 cm) | Beam | 32MPa | Concrete Rectangular | 400 | 600 | 2400 | 6787.5 | 1.63 | 3985.32 | G300E | 5185341.48 | 40.69 | G300E | 8049366.59 | 63.16
2105 | Story33 | B9 | 32 MPa RC Beam (25 cm x 25 cm) | Beam | 32MPa | Concrete Rectangular | 250 | 250 | 625 | 6787.5 | 0.42 | 1037.84 | G300E | 5106668.18 | 40.07 | G300E | 453559.26 | 3.56
2106 | Story34 | B1 | 32 MPa RC Beam (60 cm x 40 cm) | Beam | 32MPa | Concrete Rectangular | 400 | 600 | 2400 | 6787.5 | 1.63 | 3985.32 | G300E | 5225140.91 | 41 | G300E | 8040110.91 | 63.09
2107 | Story34 | B10 | 32 MPa RC Beam (60 cm x 40 cm) | Beam | 32MPa | Concrete Rectangular | 400 | 600 | 2400 | 6787.5 | 1.63 | 3985.32 | G300E | 5406391.3 | 42.42 | G300E | 8186488.74 | 64.23
2108 | Story34 | B11 | 32 MPa RC Beam (25 cm x 25 cm) | Beam | 32MPa | Concrete Rectangular | 250 | 250 | 625 | 6787.5 | 0.42 | 1037.84 | G300E | 4956109.09 | 38.89 | G300E | 420697.73 | 3.3
2109 | Story34 | B12 | 32 MPa RC Beam (60 cm x 40 cm) | Beam | 32MPa | Concrete Rectangular | 400 | 600 | 2400 | 6787.5 | 1.63 | 3985.32 | G300E | 5391340.76 | 42.3 | G300E | 7816845.62 | 61.33
2110 | Story34 | B13 | 32 MPa RC Beam (27.5 cm x 25 cm) | Beam | 32MPa | Concrete Rectangular | 250 | 275 | 687.5 | 6787.5 | 0.47 | 1141.63 | G300E | 4621053.41 | 36.26 | G300E | 2609558.73 | 20.48
2111 | Story34 | B14 | 32 MPa RC Beam (60 cm x 40 cm) | Beam | 32MPa | Concrete Rectangular | 400 | 600 | 2400 | 6787.5 | 1.63 | 3985.32 | G300E | 5177628.41 | 40.63 | G300E | 8029004.09 | 63
2112 | Story34 | B15 | 32 MPa RC Beam (60 cm x 40 cm) | Beam | 32MPa | Concrete Rectangular | 400 | 600 | 2400 | 6787.5 | 1.63 | 3985.32 | G300E | 5222672.73 | 40.98 | G300E | 8041036.48 | 63.09
2113 | Story34 | B16 | 32 MPa RC Beam (60 cm x 40 cm) | Beam | 32MPa | Concrete Rectangular | 400 | 600 | 2400 | 6787.5 | 1.63 | 3985.32 | G300E | 5395136.93 | 42.33 | G300E | 6185269.81 | 48.53
2114 | Story34 | B17 | 32 MPa RC Beam (27.5 cm x 25 cm) | Beam | 32MPa | Concrete Rectangular | 250 | 275 | 687.5 | 6787.5 | 0.47 | 1141.63 | G300E | 4945927.84 | 38.81 | G300E | 2286916.77 | 17.94
2115 | Story34 | B18 | 32 MPa RC Beam (25 cm x 25 cm) | Beam | 32MPa | Concrete Rectangular | 250 | 250 | 625 | 6787.5 | 0.42 | 1037.84 | G300E | 3898801.7 | 30.59 | G300E | 732884.94 | 5.75
2116 | Story34 | B19 | 32 MPa RC Beam (25 cm x 25 cm) | Beam | 32MPa | Concrete Rectangular | 250 | 250 | 625 | 6787.5 | 0.42 | 1037.84 | G300E | 4905819.89 | 38.49 | G300E | 1185479.3 | 9.3
2117 | Story34 | B2 | 32 MPa RC Beam (60 cm x 40 cm) | Beam | 32MPa | Concrete Rectangular | 400 | 600 | 2400 | 6787.5 | 1.63 | 3985.32 | G300E | 5178862.5 | 40.64 | G300E | 8020673.98 | 62.93
2118 | Story34 | B20 | 32 MPa RC Beam (60 cm x 40 cm) | Beam | 32MPa | Concrete Rectangular | 400 | 600 | 2400 | 6787.5 | 1.63 | 3985.32 | G300E | 5811951.14 | 45.6 | G300E | 8132051.3 | 63.81
2119 | Story34 | B21 | 32 MPa RC Beam (60 cm x 40 cm) | Beam | 32MPa | Concrete Rectangular | 400 | 600 | 2400 | 6787.5 | 1.63 | 3985.32 | G300E | 5962818.75 | 46.79 | G300E | 8223991.69 | 64.53
2120 | Story34 | B22 | 32 MPa RC Beam (60 cm x 40 cm) | Beam | 32MPa | Concrete Rectangular | 400 | 600 | 2400 | 7200 | 1.73 | 4227.52 | G300E | 12080973.91 | 94.79 | G300E | 8789292.31 | 68.96
2121 | Story34 | B23 | 32 MPa RC Beam (60 cm x 40 cm) | Beam | 32MPa | Concrete Rectangular | 400 | 600 | 2400 | 6787.5 | 1.63 | 3985.32 | G300E | 5710447.16 | 44.81 | G300E | 8759585.91 | 68.73
2122 | Story34 | B24 | 32 MPa RC Beam (60 cm x 40 cm) | Beam | 32MPa | Concrete Rectangular | 400 | 600 | 2400 | 7200 | 1.73 | 4227.52 | G300E | 12093808.7 | 94.89 | G300E | 8821703.58 | 69.22
2123 | Story34 | B25 | 32 MPa RC Beam (60 cm x 40 cm) | Beam | 32MPa | Concrete Rectangular | 400 | 600 | 2400 | 6787.5 | 1.63 | 3985.32 | G300E | 5940913.64 | 46.61 | G300E | 8137604.71 | 63.85
2124 | Story34 | B26 | 32 MPa RC Beam (60 cm x 40 cm) | Beam | 32MPa | Concrete Rectangular | 400 | 600 | 2400 | 6787.5 | 1.63 | 3985.32 | G300E | 5827377.27 | 45.72 | G300E | 8130200.16 | 63.79
2125 | Story34 | B27 | 32 MPa RC Beam (25 cm x 25 cm) | Beam | 32MPa | Concrete Rectangular | 250 | 250 | 625 | 6787.5 | 0.42 | 1037.84 | G300E | 4961971.02 | 38.93 | G300E | 1192812.11 | 9.36
2126 | Story34 | B28 | 32 MPa RC Beam (25 cm x 25 cm) | Beam | 32MPa | Concrete Rectangular | 250 | 250 | 625 | 6787.5 | 0.42 | 1037.84 | G300E | 3855300 | 30.25 | G300E | 733212.75 | 5.75
2127 | Story34 | B29 | 32 MPa RC Beam (27.5 cm x 25 cm) | Beam | 32MPa | Concrete Rectangular | 250 | 275 | 687.5 | 6787.5 | 0.47 | 1141.63 | G300E | 4927725 | 38.66 | G300E | 2286864.17 | 17.94
2128 | Story34 | B3 | 32 MPa RC Beam (27.5 cm x 25 cm) | Beam | 32MPa | Concrete Rectangular | 250 | 275 | 687.5 | 6787.5 | 0.47 | 1141.63 | G300E | 3785882.39 | 29.71 | G300E | 1434336.43 | 11.25
2129 | Story34 | B30 | 32 MPa RC Beam (60 cm x 40 cm) | Beam | 32MPa | Concrete Rectangular | 400 | 600 | 2400 | 6787.5 | 1.63 | 3985.32 | G300E | 5395136.93 | 42.33 | G300E | 6185269.81 | 48.53
2130 | Story34 | B31 | 32 MPa RC Beam (60 cm x 40 cm) | Beam | 32MPa | Concrete Rectangular | 400 | 600 | 2400 | 6787.5 | 1.63 | 3985.32 | G300E | 5336209.09 | 41.87 | G300E | 9314309.78 | 73.08
2131 | Story34 | B32 | 32 MPa RC Beam (30 cm x 25 cm) | Beam | 32MPa | Concrete Rectangular | 250 | 300 | 750 | 6787.5 | 0.51 | 1245.41 | G300E | 4483760.8 | 35.18 | G300E | 949020.23 | 7.45
2132 | Story34 | B33 | 32 MPa RC Beam (25 cm x 25 cm) | Beam | 32MPa | Concrete Rectangular | 250 | 250 | 625 | 6787.5 | 0.42 | 1037.84 | G300E | 2298802.84 | 18.04 | G300E | 706415.23 | 5.54
2133 | Story34 | B34 | 32 MPa RC Beam (27.5 cm x 25 cm) | Beam | 32MPa | Concrete Rectangular | 250 | 275 | 687.5 | 6787.5 | 0.47 | 1141.63 | G300E | 7409173.3 | 58.14 | G300E | 959676.68 | 7.53
2134 | Story34 | B35 | 32 MPa RC Beam (60 cm x 40 cm) | Beam | 32MPa | Concrete Rectangular | 400 | 600 | 2400 | 6787.5 | 1.63 | 3985.32 | G300E | 5978553.41 | 46.91 | G300E | 9273584.78 | 72.76
2135 | Story34 | B36 | 32 MPa RC Beam (60 cm x 40 cm) | Beam | 32MPa | Concrete Rectangular | 400 | 600 | 2400 | 7200 | 1.73 | 4227.52 | G300E | 13261773.91 | 104.06 | G300E | 8826074.3 | 69.25
2136 | Story34 | B4 | 32 MPa RC Beam (60 cm x 40 cm) | Beam | 32MPa | Concrete Rectangular | 400 | 600 | 2400 | 6787.5 | 1.63 | 3985.32 | G300E | 5216931.52 | 40.93 | G300E | 7899476.65 | 61.98
2137 | Story34 | B40 | 32 MPa RC Beam (60 cm x 40 cm) | Beam | 32MPa | Concrete Rectangular | 400 | 600 | 2400 | 6787.5 | 1.63 | 3985.32 | G300E | 12516740.22 | 98.21 | G300E | 8353902.13 | 65.55
2138 | Story34 | B41 | 32 MPa RC Beam (60 cm x 40 cm) | Beam | 32MPa | Concrete Rectangular | 400 | 600 | 2400 | 6787.5 | 1.63 | 3985.32 | G300E | 5978553.41 | 46.91 | G300E | 9273584.78 | 72.76
2139 | Story34 | B42 | 32 MPa RC Beam (27.5 cm x 25 cm) | Beam | 32MPa | Concrete Rectangular | 250 | 275 | 687.5 | 6787.5 | 0.47 | 1141.63 | G300E | 7414418.18 | 58.18 | G300E | 960131.44 | 7.53
2140 | Story34 | B43 | 32 MPa RC Beam (25 cm x 25 cm) | Beam | 32MPa | Concrete Rectangular | 250 | 250 | 625 | 6787.5 | 0.42 | 1037.84 | G300E | 2297877.27 | 18.03 | G300E | 706415.23 | 5.54
2141 | Story34 | B44 | 32 MPa RC Beam (30 cm x 25 cm) | Beam | 32MPa | Concrete Rectangular | 250 | 300 | 750 | 6787.5 | 0.51 | 1245.41 | G300E | 4486537.5 | 35.2 | G300E | 949029.48 | 7.45
2142 | Story34 | B45 | 32 MPa RC Beam (60 cm x 40 cm) | Beam | 32MPa | Concrete Rectangular | 400 | 600 | 2400 | 6787.5 | 1.63 | 3985.32 | G300E | 5336209.09 | 41.87 | G300E | 9314309.78 | 73.08
2143 | Story34 | B46 | 32 MPa RC Beam (60 cm x 40 cm) | Beam | 32MPa | Concrete Rectangular | 400 | 600 | 2400 | 6787.5 | 1.63 | 3985.32 | G300E | 5395136.93 | 42.33 | G300E | 6185269.81 | 48.53
2144 | Story34 | B47 | 32 MPa RC Beam (30 cm x 25 cm) | Beam | 32MPa | Concrete Rectangular | 250 | 300 | 750 | 6787.5 | 0.51 | 1245.41 | G300E | 4485920.45 | 35.2 | G300E | 949027.63 | 7.45
2145 | Story34 | B48 | 32 MPa RC Beam (25 cm x 25 cm) | Beam | 32MPa | Concrete Rectangular | 250 | 250 | 625 | 6787.5 | 0.42 | 1037.84 | G300E | 3855608.52 | 30.25 | G300E | 733201.95 | 5.75
2146 | Story34 | B49 | 32 MPa RC Beam (27.5 cm x 25 cm) | Beam | 32MPa | Concrete Rectangular | 250 | 275 | 687.5 | 6787.5 | 0.47 | 1141.63 | G300E | 7412875.57 | 58.16 | G300E | 960041.51 | 7.53
2147 | Story34 | B5 | 32 MPa RC Beam (25 cm x 25 cm) | Beam | 32MPa | Concrete Rectangular | 250 | 250 | 625 | 6787.5 | 0.42 | 1037.84 | G300E | 4926490.91 | 38.66 | G300E | 420697.73 | 3.3
2148 | Story34 | B50 | 32 MPa RC Beam (60 cm x 40 cm) | Beam | 32MPa | Concrete Rectangular | 400 | 600 | 2400 | 6787.5 | 1.63 | 3985.32 | G300E | 5827685.8 | 45.73 | G300E | 8131125.73 | 63.8
2149 | Story34 | B51 | 32 MPa RC Beam (60 cm x 40 cm) | Beam | 32MPa | Concrete Rectangular | 400 | 600 | 2400 | 7200 | 1.73 | 4227.52 | G300E | 13272730.43 | 104.14 | G300E | 8861398.75 | 69.53
2150 | Story34 | B52 | 32 MPa RC Beam (60 cm x 40 cm) | Beam | 32MPa | Concrete Rectangular | 400 | 600 | 2400 | 6787.5 | 1.63 | 3985.32 | G300E | 11399458.7 | 89.44 | G300E | 8316036.74 | 65.25
2151 | Story34 | B54 | 32 MPa RC Beam (60 cm x 40 cm) | Beam | 32MPa | Concrete Rectangular | 400 | 600 | 2400 | 6787.5 | 1.63 | 3985.32 | G300E | 11403590.22 | 89.48 | G300E | 8316359 | 65.25
2152 | Story34 | B55 | 32 MPa RC Beam (60 cm x 40 cm) | Beam | 32MPa | Concrete Rectangular | 400 | 600 | 2400 | 6787.5 | 1.63 | 3985.32 | G300E | 12516740.22 | 98.21 | G300E | 8353914.53 | 65.55
2153 | Story34 | B56 | 32 MPa RC Beam (60 cm x 40 cm) | Beam | 32MPa | Concrete Rectangular | 400 | 600 | 2400 | 6787.5 | 1.63 | 3985.32 | G300E | 5827685.8 | 45.73 | G300E | 8130200.16 | 63.79
2154 | Story34 | B57 | 32 MPa RC Beam (27.5 cm x 25 cm) | Beam | 32MPa | Concrete Rectangular | 250 | 275 | 687.5 | 6787.5 | 0.47 | 1141.63 | G300E | 7414418.18 | 58.18 | G300E | 960132.29 | 7.53
2155 | Story34 | B58 | 32 MPa RC Beam (25 cm x 25 cm) | Beam | 32MPa | Concrete Rectangular | 250 | 250 | 625 | 6787.5 | 0.42 | 1037.84 | G300E | 3855300 | 30.25 | G300E | 733209.66 | 5.75
2156 | Story34 | B59 | 32 MPa RC Beam (30 cm x 25 cm) | Beam | 32MPa | Concrete Rectangular | 250 | 300 | 750 | 6787.5 | 0.51 | 1245.41 | G300E | 4486228.98 | 35.2 | G300E | 949029.48 | 7.45
2157 | Story34 | B6 | 32 MPa RC Beam (60 cm x 40 cm) | Beam | 32MPa | Concrete Rectangular | 400 | 600 | 2400 | 6787.5 | 1.63 | 3985.32 | G300E | 5314317.39 | 41.7 | G300E | 8186499.37 | 64.23
2158 | Story34 | B60 | 32 MPa RC Beam (60 cm x 40 cm) | Beam | 32MPa | Concrete Rectangular | 400 | 600 | 2400 | 6787.5 | 1.63 | 3985.32 | G300E | 5395136.93 | 42.33 | G300E | 6185269.81 | 48.53
2159 | Story34 | B61 | 32 MPa RC Beam (60 cm x 40 cm) | Beam | 32MPa | Concrete Rectangular | 400 | 600 | 2400 | 6787.5 | 1.63 | 3985.32 | G300E | 5222672.73 | 40.98 | G300E | 8041036.48 | 63.09
2160 | Story34 | B62 | 32 MPa RC Beam (27.5 cm x 25 cm) | Beam | 32MPa | Concrete Rectangular | 250 | 275 | 687.5 | 6787.5 | 0.47 | 1141.63 | G300E | 4927725 | 38.66 | G300E | 2286864.17 | 17.94
2161 | Story34 | B63 | 32 MPa RC Beam (27.5 cm x 25 cm) | Beam | 32MPa | Concrete Rectangular | 250 | 275 | 687.5 | 6787.5 | 0.47 | 1141.63 | G300E | 4621053.41 | 36.26 | G300E | 2609557.04 | 20.48
2162 | Story34 | B64 | 32 MPa RC Beam (25 cm x 25 cm) | Beam | 32MPa | Concrete Rectangular | 250 | 250 | 625 | 6787.5 | 0.42 | 1037.84 | G300E | 4961353.98 | 38.93 | G300E | 1192804.4 | 9.36
2163 | Story34 | B65 | 32 MPa RC Beam (25 cm x 25 cm) | Beam | 32MPa | Concrete Rectangular | 250 | 250 | 625 | 6787.5 | 0.42 | 1037.84 | G300E | 4955800.57 | 38.89 | G300E | 420697.73 | 3.3
2164 | Story34 | B66 | 32 MPa RC Beam (60 cm x 40 cm) | Beam | 32MPa | Concrete Rectangular | 400 | 600 | 2400 | 6787.5 | 1.63 | 3985.32 | G300E | 5940605.11 | 46.61 | G300E | 8137604.71 | 63.85
2165 | Story34 | B67 | 32 MPa RC Beam (25 cm x 25 cm) | Beam | 32MPa | Concrete Rectangular | 250 | 250 | 625 | 6787.5 | 0.42 | 1037.84 | G300E | 5170223.86 | 40.57 | G300E | 454431.61 | 3.57
2166 | Story34 | B68 | 32 MPa RC Beam (60 cm x 40 cm) | Beam | 32MPa | Concrete Rectangular | 400 | 600 | 2400 | 6787.5 | 1.63 | 3985.32 | G300E | 5709830.11 | 44.8 | G300E | 8759585.91 | 68.73
2167 | Story34 | B69 | 32 MPa RC Beam (25 cm x 25 cm) | Beam | 32MPa | Concrete Rectangular | 250 | 250 | 625 | 6787.5 | 0.42 | 1037.84 | G300E | 5170223.86 | 40.57 | G300E | 454431.61 | 3.57
2168 | Story34 | B7 | 32 MPa RC Beam (25 cm x 25 cm) | Beam | 32MPa | Concrete Rectangular | 250 | 250 | 625 | 6787.5 | 0.42 | 1037.84 | G300E | 5167447.16 | 40.55 | G300E | 454430.07 | 3.57
2169 | Story34 | B70 | 32 MPa RC Beam (60 cm x 40 cm) | Beam | 32MPa | Concrete Rectangular | 400 | 600 | 2400 | 6787.5 | 1.63 | 3985.32 | G300E | 5940913.64 | 46.61 | G300E | 8137604.71 | 63.85
2170 | Story34 | B71 | 32 MPa RC Beam (25 cm x 25 cm) | Beam | 32MPa | Concrete Rectangular | 250 | 250 | 625 | 6787.5 | 0.42 | 1037.84 | G300E | 4956109.09 | 38.89 | G300E | 420697.73 | 3.3
2171 | Story34 | B72 | 32 MPa RC Beam (25 cm x 25 cm) | Beam | 32MPa | Concrete Rectangular | 250 | 250 | 625 | 6787.5 | 0.42 | 1037.84 | G300E | 4961971.02 | 38.93 | G300E | 1192812.88 | 9.36
2172 | Story34 | B73 | 32 MPa RC Beam (27.5 cm x 25 cm) | Beam | 32MPa | Concrete Rectangular | 250 | 275 | 687.5 | 6787.5 | 0.47 | 1141.63 | G300E | 4621053.41 | 36.26 | G300E | 2609557.04 | 20.48
2173 | Story34 | B74 | 32 MPa RC Beam (27.5 cm x 25 cm) | Beam | 32MPa | Concrete Rectangular | 250 | 275 | 687.5 | 6787.5 | 0.47 | 1141.63 | G300E | 4927725 | 38.66 | G300E | 2286866.71 | 17.94
2174 | Story34 | B75 | 32 MPa RC Beam (60 cm x 40 cm) | Beam | 32MPa | Concrete Rectangular | 400 | 600 | 2400 | 6787.5 | 1.63 | 3985.32 | G300E | 5222672.73 | 40.98 | G300E | 8041036.48 | 63.09
2175 | Story34 | B76 | 32 MPa RC Beam (60 cm x 40 cm) | Beam | 32MPa | Concrete Rectangular | 400 | 600 | 2400 | 6787.5 | 1.63 | 3985.32 | G300E | 5177628.41 | 40.63 | G300E | 8029004.09 | 63
2176 | Story34 | B77 | 32 MPa RC Beam (60 cm x 40 cm) | Beam | 32MPa | Concrete Rectangular | 400 | 600 | 2400 | 6787.5 | 1.63 | 3985.32 | G300E | 5213390.22 | 40.91 | G300E | 7816845.62 | 61.33
2177 | Story34 | B78 | 32 MPa RC Beam (60 cm x 40 cm) | Beam | 32MPa | Concrete Rectangular | 400 | 600 | 2400 | 6787.5 | 1.63 | 3985.32 | G300E | 5314022.28 | 41.7 | G300E | 8186430.31 | 64.23
2178 | Story34 | B79 | 32 MPa RC Beam (60 cm x 40 cm) | Beam | 32MPa | Concrete Rectangular | 400 | 600 | 2400 | 6787.5 | 1.63 | 3985.32 | G300E | 5186267.05 | 40.69 | G300E | 9571617.73 | 75.1
2179 | Story34 | B8 | 32 MPa RC Beam (60 cm x 40 cm) | Beam | 32MPa | Concrete Rectangular | 400 | 600 | 2400 | 6787.5 | 1.63 | 3985.32 | G300E | 5186267.05 | 40.69 | G300E | 9571617.73 | 75.1
2180 | Story34 | B80 | 32 MPa RC Beam (60 cm x 40 cm) | Beam | 32MPa | Concrete Rectangular | 400 | 600 | 2400 | 6787.5 | 1.63 | 3985.32 | G300E | 5406391.3 | 42.42 | G300E | 8186472.81 | 64.23
2181 | Story34 | B81 | 32 MPa RC Beam (60 cm x 40 cm) | Beam | 32MPa | Concrete Rectangular | 400 | 600 | 2400 | 6787.5 | 1.63 | 3985.32 | G300E | 5391340.76 | 42.3 | G300E | 7816845.62 | 61.33
2182 | Story34 | B82 | 32 MPa RC Beam (60 cm x 40 cm) | Beam | 32MPa | Concrete Rectangular | 400 | 600 | 2400 | 6787.5 | 1.63 | 3985.32 | G300E | 5177628.41 | 40.63 | G300E | 8029004.09 | 63
2183 | Story34 | B9 | 32 MPa RC Beam (25 cm x 25 cm) | Beam | 32MPa | Concrete Rectangular | 250 | 250 | 625 | 6787.5 | 0.42 | 1037.84 | G300E | 5169298.3 | 40.56 | G300E | 454428.52 | 3.57
2184 | Story35 | B1 | 32 MPa RC Beam (60 cm x 40 cm) | Beam | 32MPa | Concrete Rectangular | 400 | 600 | 2400 | 6800 | 1.63 | 3992.66 | G300E | 4848709.09 | 38.04 | G300E | 5937022.51 | 46.58
2185 | Story35 | B10 | 32 MPa RC Beam (60 cm x 40 cm) | Beam | 32MPa | Concrete Rectangular | 400 | 600 | 2400 | 6800 | 1.63 | 3992.66 | G300E | 5506817.39 | 43.21 | G300E | 8079590.89 | 63.4
2186 | Story35 | B11 | 32 MPa RC Beam (60 cm x 40 cm) | Beam | 32MPa | Concrete Rectangular | 400 | 600 | 2400 | 6800 | 1.63 | 3992.66 | G300E | 6716545.45 | 52.7 | G300E | 3506771.13 | 27.52
2187 | Story35 | B12 | 32 MPa RC Beam (60 cm x 40 cm) | Beam | 32MPa | Concrete Rectangular | 400 | 600 | 2400 | 6800 | 1.63 | 3992.66 | G300E | 5097527.27 | 40 | G300E | 9589245.02 | 75.24
2188 | Story35 | B13 | 32 MPa RC Beam (60 cm x 40 cm) | Beam | 32MPa | Concrete Rectangular | 400 | 600 | 2400 | 6800 | 1.63 | 3992.66 | G300E | 6301127.27 | 49.44 | G300E | 6542845.02 | 51.34
2189 | Story35 | B14 | 32 MPa RC Beam (60 cm x 40 cm) | Beam | 32MPa | Concrete Rectangular | 400 | 600 | 2400 | 6800 | 1.63 | 3992.66 | G300E | 5041165.22 | 39.55 | G300E | 6738510.85 | 52.87
2190 | Story35 | B15 | 32 MPa RC Beam (60 cm x 40 cm) | Beam | 32MPa | Concrete Rectangular | 400 | 600 | 2400 | 6800 | 1.63 | 3992.66 | G300E | 4848709.09 | 38.04 | G300E | 5937022.51 | 46.58
2191 | Story35 | B16 | 32 MPa RC Beam (60 cm x 40 cm) | Beam | 32MPa | Concrete Rectangular | 400 | 600 | 2400 | 6800 | 1.63 | 3992.66 | G300E | 4905272.73 | 38.49 | G300E | 9208445.02 | 72.25
2192 | Story35 | B17 | 32 MPa RC Beam (60 cm x 40 cm) | Beam | 32MPa | Concrete Rectangular | 400 | 600 | 2400 | 6800 | 1.63 | 3992.66 | G300E | 6303600 | 49.46 | G300E | 6542845.02 | 51.34
2193 | Story35 | B18 | 32 MPa RC Beam (60 cm x 40 cm) | Beam | 32MPa | Concrete Rectangular | 400 | 600 | 2400 | 6800 | 1.63 | 3992.66 | G300E | 5980290.91 | 46.92 | G300E | 6542845.02 | 51.34
2194 | Story35 | B19 | 32 MPa RC Beam (60 cm x 40 cm) | Beam | 32MPa | Concrete Rectangular | 400 | 600 | 2400 | 6800 | 1.63 | 3992.66 | G300E | 6205618.18 | 48.69 | G300E | 6542845.02 | 51.34
2195 | Story35 | B2 | 32 MPa RC Beam (60 cm x 40 cm) | Beam | 32MPa | Concrete Rectangular | 400 | 600 | 2400 | 6800 | 1.63 | 3992.66 | G300E | 5040869.57 | 39.55 | G300E | 6738510.85 | 52.87
2196 | Story35 | B20 | 32 MPa RC Beam (60 cm x 40 cm) | Beam | 32MPa | Concrete Rectangular | 400 | 600 | 2400 | 6800 | 1.63 | 3992.66 | G300E | 5782163.64 | 45.37 | G300E | 8239137.16 | 64.65
2197 | Story35 | B21 | 32 MPa RC Beam (60 cm x 40 cm) | Beam | 32MPa | Concrete Rectangular | 400 | 600 | 2400 | 6800 | 1.63 | 3992.66 | G300E | 5301527.27 | 41.6 | G300E | 7771791.09 | 60.98
2198 | Story35 | B22 | 32 MPa RC Beam (60 cm x 40 cm) | Beam | 32MPa | Concrete Rectangular | 400 | 600 | 2400 | 7200 | 1.73 | 4227.52 | G300E | 12591234.78 | 98.8 | G300E | 8819104.07 | 69.2
2199 | Story35 | B23 | 32 MPa RC Beam (60 cm x 40 cm) | Beam | 32MPa | Concrete Rectangular | 400 | 600 | 2400 | 6800 | 1.63 | 3992.66 | G300E | 5052090.91 | 39.64 | G300E | 6542845.02 | 51.34
2200 | Story35 | B24 | 32 MPa RC Beam (60 cm x 40 cm) | Beam | 32MPa | Concrete Rectangular | 400 | 600 | 2400 | 7200 | 1.73 | 4227.52 | G300E | 12604382.61 | 98.9 | G300E | 8854680.21 | 69.48
2201 | Story35 | B25 | 32 MPa RC Beam (60 cm x 40 cm) | Beam | 32MPa | Concrete Rectangular | 400 | 600 | 2400 | 6800 | 1.63 | 3992.66 | G300E | 5278654.55 | 41.42 | G300E | 7390991.09 | 57.99
2202 | Story35 | B26 | 32 MPa RC Beam (60 cm x 40 cm) | Beam | 32MPa | Concrete Rectangular | 400 | 600 | 2400 | 6800 | 1.63 | 3992.66 | G300E | 5780618.18 | 45.36 | G300E | 8239137.16 | 64.65
2203 | Story35 | B27 | 32 MPa RC Beam (60 cm x 40 cm) | Beam | 32MPa | Concrete Rectangular | 400 | 600 | 2400 | 6800 | 1.63 | 3992.66 | G300E | 6205618.18 | 48.69 | G300E | 6542845.02 | 51.34
2204 | Story35 | B28 | 32 MPa RC Beam (60 cm x 40 cm) | Beam | 32MPa | Concrete Rectangular | 400 | 600 | 2400 | 6800 | 1.63 | 3992.66 | G300E | 5980600 | 46.93 | G300E | 6542845.02 | 51.34
2205 | Story35 | B29 | 32 MPa RC Beam (60 cm x 40 cm) | Beam | 32MPa | Concrete Rectangular | 400 | 600 | 2400 | 6800 | 1.63 | 3992.66 | G300E | 6311018.18 | 49.52 | G300E | 6542845.02 | 51.34
2206 | Story35 | B3 | 32 MPa RC Beam (60 cm x 40 cm) | Beam | 32MPa | Concrete Rectangular | 400 | 600 | 2400 | 6800 | 1.63 | 3992.66 | G300E | 6305454.55 | 49.47 | G300E | 6542845.02 | 51.34
2207 | Story35 | B30 | 32 MPa RC Beam (60 cm x 40 cm) | Beam | 32MPa | Concrete Rectangular | 400 | 600 | 2400 | 6800 | 1.63 | 3992.66 | G300E | 4905272.73 | 38.49 | G300E | 9208445.02 | 72.25
2208 | Story35 | B31 | 32 MPa RC Beam (60 cm x 40 cm) | Beam | 32MPa | Concrete Rectangular | 400 | 600 | 2400 | 6800 | 1.63 | 3992.66 | G300E | 5081454.55 | 39.87 | G300E | 9589245.02 | 75.24
2209 | Story35 | B32 | 32 MPa RC Beam (60 cm x 40 cm) | Beam | 32MPa | Concrete Rectangular | 400 | 600 | 2400 | 6800 | 1.63 | 3992.66 | G300E | 7417254.55 | 58.2 | G300E | 1276689.49 | 10.02
2210 | Story35 | B33 | 32 MPa RC Beam (60 cm x 40 cm) | Beam | 32MPa | Concrete Rectangular | 400 | 600 | 2400 | 6800 | 1.63 | 3992.66 | G300E | 5924036.36 | 46.48 | G300E | 6542845.02 | 51.34
2211 | Story35 | B34 | 32 MPa RC Beam (60 cm x 40 cm) | Beam | 32MPa | Concrete Rectangular | 400 | 600 | 2400 | 6800 | 1.63 | 3992.66 | G300E | 6514090.91 | 51.11 | G300E | 1403360.51 | 11.01
2212 | Story35 | B35 | 32 MPa RC Beam (60 cm x 40 cm) | Beam | 32MPa | Concrete Rectangular | 400 | 600 | 2400 | 6800 | 1.63 | 3992.66 | G300E | 5588054.55 | 43.85 | G300E | 9559572.29 | 75.01
2213 | Story35 | B36 | 32 MPa RC Beam (60 cm x 40 cm) | Beam | 32MPa | Concrete Rectangular | 400 | 600 | 2400 | 7200 | 1.73 | 4227.52 | G300E | 13699408.7 | 107.49 | G300E | 8858525.01 | 69.51
2214 | Story35 | B4 | 32 MPa RC Beam (60 cm x 40 cm) | Beam | 32MPa | Concrete Rectangular | 400 | 600 | 2400 | 6800 | 1.63 | 3992.66 | G300E | 5096290.91 | 39.99 | G300E | 9589245.02 | 75.24
2215 | Story35 | B40 | 32 MPa RC Beam (60 cm x 40 cm) | Beam | 32MPa | Concrete Rectangular | 400 | 600 | 2400 | 6800 | 1.63 | 3992.66 | G300E | 12965530.43 | 101.73 | G300E | 8401417.74 | 65.92
2216 | Story35 | B41 | 32 MPa RC Beam (60 cm x 40 cm) | Beam | 32MPa | Concrete Rectangular | 400 | 600 | 2400 | 6800 | 1.63 | 3992.66 | G300E | 5587745.45 | 43.84 | G300E | 9559572.29 | 75.01
2217 | Story35 | B42 | 32 MPa RC Beam (60 cm x 40 cm) | Beam | 32MPa | Concrete Rectangular | 400 | 600 | 2400 | 6800 | 1.63 | 3992.66 | G300E | 6512854.55 | 51.1 | G300E | 1403271.49 | 11.01
2218 | Story35 | B43 | 32 MPa RC Beam (60 cm x 40 cm) | Beam | 32MPa | Concrete Rectangular | 400 | 600 | 2400 | 6800 | 1.63 | 3992.66 | G300E | 5924036.36 | 46.48 | G300E | 6542845.02 | 51.34
2219 | Story35 | B44 | 32 MPa RC Beam (60 cm x 40 cm) | Beam | 32MPa | Concrete Rectangular | 400 | 600 | 2400 | 6800 | 1.63 | 3992.66 | G300E | 7421890.91 | 58.23 | G300E | 1276882.36 | 10.02
2220 | Story35 | B45 | 32 MPa RC Beam (60 cm x 40 cm) | Beam | 32MPa | Concrete Rectangular | 400 | 600 | 2400 | 6800 | 1.63 | 3992.66 | G300E | 5081454.55 | 39.87 | G300E | 9589245.02 | 75.24
2221 | Story35 | B46 | 32 MPa RC Beam (60 cm x 40 cm) | Beam | 32MPa | Concrete Rectangular | 400 | 600 | 2400 | 6800 | 1.63 | 3992.66 | G300E | 4905272.73 | 38.49 | G300E | 9208445.02 | 72.25
2222 | Story35 | B47 | 32 MPa RC Beam (60 cm x 40 cm) | Beam | 32MPa | Concrete Rectangular | 400 | 600 | 2400 | 6800 | 1.63 | 3992.66 | G300E | 7420345.45 | 58.22 | G300E | 1276824.87 | 10.02
2223 | Story35 | B48 | 32 MPa RC Beam (60 cm x 40 cm) | Beam | 32MPa | Concrete Rectangular | 400 | 600 | 2400 | 6800 | 1.63 | 3992.66 | G300E | 5980909.09 | 46.93 | G300E | 6542845.02 | 51.34
2224 | Story35 | B49 | 32 MPa RC Beam (60 cm x 40 cm) | Beam | 32MPa | Concrete Rectangular | 400 | 600 | 2400 | 6800 | 1.63 | 3992.66 | G300E | 6512854.55 | 51.1 | G300E | 1403238.11 | 11.01
2225 | Story35 | B5 | 32 MPa RC Beam (60 cm x 40 cm) | Beam | 32MPa | Concrete Rectangular | 400 | 600 | 2400 | 6800 | 1.63 | 3992.66 | G300E | 6737872.73 | 52.87 | G300E | 3506658 | 27.51
2226 | Story35 | B50 | 32 MPa RC Beam (60 cm x 40 cm) | Beam | 32MPa | Concrete Rectangular | 400 | 600 | 2400 | 6800 | 1.63 | 3992.66 | G300E | 5782163.64 | 45.37 | G300E | 8239137.16 | 64.65
2227 | Story35 | B51 | 32 MPa RC Beam (60 cm x 40 cm) | Beam | 32MPa | Concrete Rectangular | 400 | 600 | 2400 | 7200 | 1.73 | 4227.52 | G300E | 13723826.09 | 107.68 | G300E | 8895415.93 | 69.8
2228 | Story35 | B52 | 32 MPa RC Beam (60 cm x 40 cm) | Beam | 32MPa | Concrete Rectangular | 400 | 600 | 2400 | 6800 | 1.63 | 3992.66 | G300E | 11901773.91 | 93.39 | G300E | 8362451.97 | 65.61
2229 | Story35 | B54 | 32 MPa RC Beam (60 cm x 40 cm) | Beam | 32MPa | Concrete Rectangular | 400 | 600 | 2400 | 6800 | 1.63 | 3992.66 | G300E | 11906504.35 | 93.42 | G300E | 8362831.58 | 65.62
2230 | Story35 | B55 | 32 MPa RC Beam (60 cm x 40 cm) | Beam | 32MPa | Concrete Rectangular | 400 | 600 | 2400 | 6800 | 1.63 | 3992.66 | G300E | 12965530.43 | 101.73 | G300E | 8401435.48 | 65.92
2231 | Story35 | B56 | 32 MPa RC Beam (60 cm x 40 cm) | Beam | 32MPa | Concrete Rectangular | 400 | 600 | 2400 | 6800 | 1.63 | 3992.66 | G300E | 5780618.18 | 45.36 | G300E | 8239137.16 | 64.65
2232 | Story35 | B57 | 32 MPa RC Beam (60 cm x 40 cm) | Beam | 32MPa | Concrete Rectangular | 400 | 600 | 2400 | 6800 | 1.63 | 3992.66 | G300E | 6512854.55 | 51.1 | G300E | 1403271.49 | 11.01
2233 | Story35 | B58 | 32 MPa RC Beam (60 cm x 40 cm) | Beam | 32MPa | Concrete Rectangular | 400 | 600 | 2400 | 6800 | 1.63 | 3992.66 | G300E | 5980600 | 46.93 | G300E | 6542845.02 | 51.34
2234 | Story35 | B59 | 32 MPa RC Beam (60 cm x 40 cm) | Beam | 32MPa | Concrete Rectangular | 400 | 600 | 2400 | 6800 | 1.63 | 3992.66 | G300E | 7421581.82 | 58.23 | G300E | 1276874.95 | 10.02
2235 | Story35 | B6 | 32 MPa RC Beam (60 cm x 40 cm) | Beam | 32MPa | Concrete Rectangular | 400 | 600 | 2400 | 6800 | 1.63 | 3992.66 | G300E | 5712886.96 | 44.83 | G300E | 8079590.89 | 63.4
2236 | Story35 | B60 | 32 MPa RC Beam (60 cm x 40 cm) | Beam | 32MPa | Concrete Rectangular | 400 | 600 | 2400 | 6800 | 1.63 | 3992.66 | G300E | 4905272.73 | 38.49 | G300E | 9208445.02 | 72.25
2237 | Story35 | B61 | 32 MPa RC Beam (60 cm x 40 cm) | Beam | 32MPa | Concrete Rectangular | 400 | 600 | 2400 | 6800 | 1.63 | 3992.66 | G300E | 5221472.73 | 40.97 | G300E | 5937022.51 | 46.58
2238 | Story35 | B62 | 32 MPa RC Beam (60 cm x 40 cm) | Beam | 32MPa | Concrete Rectangular | 400 | 600 | 2400 | 6800 | 1.63 | 3992.66 | G300E | 6310709.09 | 49.52 | G300E | 6542845.02 | 51.34
2239 | Story35 | B63 | 32 MPa RC Beam (60 cm x 40 cm) | Beam | 32MPa | Concrete Rectangular | 400 | 600 | 2400 | 6800 | 1.63 | 3992.66 | G300E | 6301127.27 | 49.44 | G300E | 6542845.02 | 51.34
2240 | Story35 | B64 | 32 MPa RC Beam (60 cm x 40 cm) | Beam | 32MPa | Concrete Rectangular | 400 | 600 | 2400 | 6800 | 1.63 | 3992.66 | G300E | 6205309.09 | 48.69 | G300E | 6542845.02 | 51.34
2241 | Story35 | B65 | 32 MPa RC Beam (60 cm x 40 cm) | Beam | 32MPa | Concrete Rectangular | 400 | 600 | 2400 | 6800 | 1.63 | 3992.66 | G300E | 6716545.45 | 52.7 | G300E | 3506771.13 | 27.52
2242 | Story35 | B66 | 32 MPa RC Beam (60 cm x 40 cm) | Beam | 32MPa | Concrete Rectangular | 400 | 600 | 2400 | 6800 | 1.63 | 3992.66 | G300E | 5278345.45 | 41.42 | G300E | 7390991.09 | 57.99
2243 | Story35 | B67 | 32 MPa RC Beam (60 cm x 40 cm) | Beam | 32MPa | Concrete Rectangular | 400 | 600 | 2400 | 6800 | 1.63 | 3992.66 | G300E | 5829454.55 | 45.74 | G300E | 2700229.31 | 21.19
2244 | Story35 | B68 | 32 MPa RC Beam (60 cm x 40 cm) | Beam | 32MPa | Concrete Rectangular | 400 | 600 | 2400 | 6800 | 1.63 | 3992.66 | G300E | 5051781.82 | 39.64 | G300E | 6542845.02 | 51.34
2245 | Story35 | B69 | 32 MPa RC Beam (60 cm x 40 cm) | Beam | 32MPa | Concrete Rectangular | 400 | 600 | 2400 | 6800 | 1.63 | 3992.66 | G300E | 5828836.36 | 45.74 | G300E | 2700229.31 | 21.19
2246 | Story35 | B7 | 32 MPa RC Beam (60 cm x 40 cm) | Beam | 32MPa | Concrete Rectangular | 400 | 600 | 2400 | 6800 | 1.63 | 3992.66 | G300E | 5826363.64 | 45.72 | G300E | 2700229.31 | 21.19
2247 | Story35 | B70 | 32 MPa RC Beam (60 cm x 40 cm) | Beam | 32MPa | Concrete Rectangular | 400 | 600 | 2400 | 6800 | 1.63 | 3992.66 | G300E | 5278345.45 | 41.42 | G300E | 7390991.09 | 57.99
2248 | Story35 | B71 | 32 MPa RC Beam (60 cm x 40 cm) | Beam | 32MPa | Concrete Rectangular | 400 | 600 | 2400 | 6800 | 1.63 | 3992.66 | G300E | 6716854.55 | 52.7 | G300E | 3506772.98 | 27.52
2249 | Story35 | B72 | 32 MPa RC Beam (60 cm x 40 cm) | Beam | 32MPa | Concrete Rectangular | 400 | 600 | 2400 | 6800 | 1.63 | 3992.66 | G300E | 6205309.09 | 48.69 | G300E | 6542845.02 | 51.34
2250 | Story35 | B73 | 32 MPa RC Beam (60 cm x 40 cm) | Beam | 32MPa | Concrete Rectangular | 400 | 600 | 2400 | 6800 | 1.63 | 3992.66 | G300E | 6301127.27 | 49.44 | G300E | 6542845.02 | 51.34
2251 | Story35 | B74 | 32 MPa RC Beam (60 cm x 40 cm) | Beam | 32MPa | Concrete Rectangular | 400 | 600 | 2400 | 6800 | 1.63 | 3992.66 | G300E | 6311018.18 | 49.52 | G300E | 6542845.02 | 51.34
2252 | Story35 | B75 | 32 MPa RC Beam (60 cm x 40 cm) | Beam | 32MPa | Concrete Rectangular | 400 | 600 | 2400 | 6800 | 1.63 | 3992.66 | G300E | 5221472.73 | 40.97 | G300E | 5937022.51 | 46.58
2253 | Story35 | B76 | 32 MPa RC Beam (60 cm x 40 cm) | Beam | 32MPa | Concrete Rectangular | 400 | 600 | 2400 | 6800 | 1.63 | 3992.66 | G300E | 5041165.22 | 39.55 | G300E | 6738510.85 | 52.87
2254 | Story35 | B77 | 32 MPa RC Beam (60 cm x 40 cm) | Beam | 32MPa | Concrete Rectangular | 400 | 600 | 2400 | 6800 | 1.63 | 3992.66 | G300E | 5097527.27 | 40 | G300E | 9589245.02 | 75.24
2255 | Story35 | B78 | 32 MPa RC Beam (60 cm x 40 cm) | Beam | 32MPa | Concrete Rectangular | 400 | 600 | 2400 | 6800 | 1.63 | 3992.66 | G300E | 5712886.96 | 44.83 | G300E | 8079590.89 | 63.4
2256 | Story35 | B79 | 32 MPa RC Beam (60 cm x 40 cm) | Beam | 32MPa | Concrete Rectangular | 400 | 600 | 2400 | 6800 | 1.63 | 3992.66 | G300E | 4999854.55 | 39.23 | G300E | 8827645.02 | 69.26
2257 | Story35 | B8 | 32 MPa RC Beam (60 cm x 40 cm) | Beam | 32MPa | Concrete Rectangular | 400 | 600 | 2400 | 6800 | 1.63 | 3992.66 | G300E | 4999854.55 | 39.23 | G300E | 8827645.02 | 69.26
2258 | Story35 | B80 | 32 MPa RC Beam (60 cm x 40 cm) | Beam | 32MPa | Concrete Rectangular | 400 | 600 | 2400 | 6800 | 1.63 | 3992.66 | G300E | 5506817.39 | 43.21 | G300E | 8079590.89 | 63.4
2259 | Story35 | B81 | 32 MPa RC Beam (60 cm x 40 cm) | Beam | 32MPa | Concrete Rectangular | 400 | 600 | 2400 | 6800 | 1.63 | 3992.66 | G300E | 5097218.18 | 39.99 | G300E | 9589245.02 | 75.24
2260 | Story35 | B82 | 32 MPa RC Beam (60 cm x 40 cm) | Beam | 32MPa | Concrete Rectangular | 400 | 600 | 2400 | 6800 | 1.63 | 3992.66 | G300E | 5041165.22 | 39.55 | G300E | 6738510.85 | 52.87
2261 | Story35 | B9 | 32 MPa RC Beam (60 cm x 40 cm) | Beam | 32MPa | Concrete Rectangular | 400 | 600 | 2400 | 6800 | 1.63 | 3992.66 | G300E | 5828218.18 | 45.73 | G300E | 2700229.31 | 21.19
2262 | Story36 | B1 | 32 MPa RC Beam (60 cm x 40 cm) | Beam | 32MPa | Concrete Rectangular | 400 | 600 | 2400 | 6800 | 1.63 | 3992.66 | G300E | 5047763.64 | 39.61 | G300E | 8066045.02 | 63.29
2263 | Story36 | B10 | 32 MPa RC Beam (60 cm x 40 cm) | Beam | 32MPa | Concrete Rectangular | 400 | 600 | 2400 | 6800 | 1.63 | 3992.66 | G300E | 5397654.55 | 42.35 | G300E | 8066045.02 | 63.29
2264 | Story36 | B11 | 32 MPa RC Beam (60 cm x 40 cm) | Beam | 32MPa | Concrete Rectangular | 400 | 600 | 2400 | 6800 | 1.63 | 3992.66 | G300E | 6876036.36 | 53.95 | G300E | 1238100.11 | 9.71
2265 | Story36 | B12 | 32 MPa RC Beam (60 cm x 40 cm) | Beam | 32MPa | Concrete Rectangular | 400 | 600 | 2400 | 6800 | 1.63 | 3992.66 | G300E | 5244963.64 | 41.15 | G300E | 9589245.02 | 75.24
2266 | Story36 | B13 | 32 MPa RC Beam (60 cm x 40 cm) | Beam | 32MPa | Concrete Rectangular | 400 | 600 | 2400 | 6800 | 1.63 | 3992.66 | G300E | 6608672.73 | 51.85 | G300E | 5041521.24 | 39.56
2267 | Story36 | B14 | 32 MPa RC Beam (60 cm x 40 cm) | Beam | 32MPa | Concrete Rectangular | 400 | 600 | 2400 | 6800 | 1.63 | 3992.66 | G300E | 5053327.27 | 39.65 | G300E | 8066045.02 | 63.29
2268 | Story36 | B15 | 32 MPa RC Beam (60 cm x 40 cm) | Beam | 32MPa | Concrete Rectangular | 400 | 600 | 2400 | 6800 | 1.63 | 3992.66 | G300E | 5048690.91 | 39.61 | G300E | 8066045.02 | 63.29
2269 | Story36 | B16 | 32 MPa RC Beam (60 cm x 40 cm) | Beam | 32MPa | Concrete Rectangular | 400 | 600 | 2400 | 6800 | 1.63 | 3992.66 | G300E | 5085781.82 | 39.9 | G300E | 9589245.02 | 75.24
2270 | Story36 | B17 | 32 MPa RC Beam (60 cm x 40 cm) | Beam | 32MPa | Concrete Rectangular | 400 | 600 | 2400 | 6800 | 1.63 | 3992.66 | G300E | 6552418.18 | 51.41 | G300E | 6570377.6 | 51.55
2271 | Story36 | B18 | 32 MPa RC Beam (60 cm x 40 cm) | Beam | 32MPa | Concrete Rectangular | 400 | 600 | 2400 | 6800 | 1.63 | 3992.66 | G300E | 5997909.09 | 47.06 | G300E | 6542845.02 | 51.34
2272 | Story36 | B19 | 32 MPa RC Beam (60 cm x 40 cm) | Beam | 32MPa | Concrete Rectangular | 400 | 600 | 2400 | 6800 | 1.63 | 3992.66 | G300E | 6166672.73 | 48.39 | G300E | 6542845.02 | 51.34
2273 | Story36 | B2 | 32 MPa RC Beam (60 cm x 40 cm) | Beam | 32MPa | Concrete Rectangular | 400 | 600 | 2400 | 6800 | 1.63 | 3992.66 | G300E | 5049927.27 | 39.62 | G300E | 8066045.02 | 63.29
2274 | Story36 | B20 | 32 MPa RC Beam (60 cm x 40 cm) | Beam | 32MPa | Concrete Rectangular | 400 | 600 | 2400 | 6800 | 1.63 | 3992.66 | G300E | 5779690.91 | 45.35 | G300E | 8239137.16 | 64.65
2275 | Story36 | B21 | 32 MPa RC Beam (60 cm x 40 cm) | Beam | 32MPa | Concrete Rectangular | 400 | 600 | 2400 | 6800 | 1.63 | 3992.66 | G300E | 5374781.82 | 42.17 | G300E | 8152591.09 | 63.97
2276 | Story36 | B22 | 32 MPa RC Beam (60 cm x 40 cm) | Beam | 32MPa | Concrete Rectangular | 400 | 600 | 2400 | 7200 | 1.73 | 4227.52 | G300E | 12941530.43 | 101.54 | G300E | 8839199.58 | 69.36
2277 | Story36 | B23 | 32 MPa RC Beam (60 cm x 40 cm) | Beam | 32MPa | Concrete Rectangular | 400 | 600 | 2400 | 6800 | 1.63 | 3992.66 | G300E | 4985636.36 | 39.12 | G300E | 6542845.02 | 51.34
2278 | Story36 | B24 | 32 MPa RC Beam (60 cm x 40 cm) | Beam | 32MPa | Concrete Rectangular | 400 | 600 | 2400 | 7200 | 1.73 | 4227.52 | G300E | 12954678.26 | 101.65 | G300E | 8875728 | 69.64
2279 | Story36 | B25 | 32 MPa RC Beam (60 cm x 40 cm) | Beam | 32MPa | Concrete Rectangular | 400 | 600 | 2400 | 6800 | 1.63 | 3992.66 | G300E | 5351909.09 | 41.99 | G300E | 8152591.09 | 63.97
2280 | Story36 | B26 | 32 MPa RC Beam (60 cm x 40 cm) | Beam | 32MPa | Concrete Rectangular | 400 | 600 | 2400 | 6800 | 1.63 | 3992.66 | G300E | 5777527.27 | 45.33 | G300E | 8239137.16 | 64.65
2281 | Story36 | B27 | 32 MPa RC Beam (60 cm x 40 cm) | Beam | 32MPa | Concrete Rectangular | 400 | 600 | 2400 | 6800 | 1.63 | 3992.66 | G300E | 6166981.82 | 48.39 | G300E | 6542845.02 | 51.34
2282 | Story36 | B28 | 32 MPa RC Beam (60 cm x 40 cm) | Beam | 32MPa | Concrete Rectangular | 400 | 600 | 2400 | 6800 | 1.63 | 3992.66 | G300E | 5997909.09 | 47.06 | G300E | 6542845.02 | 51.34
2283 | Story36 | B29 | 32 MPa RC Beam (60 cm x 40 cm) | Beam | 32MPa | Concrete Rectangular | 400 | 600 | 2400 | 6800 | 1.63 | 3992.66 | G300E | 6559836.36 | 51.47 | G300E | 6570611.27 | 51.56
2284 | Story36 | B3 | 32 MPa RC Beam (60 cm x 40 cm) | Beam | 32MPa | Concrete Rectangular | 400 | 600 | 2400 | 6800 | 1.63 | 3992.66 | G300E | 6614236.36 | 51.9 | G300E | 5029722.62 | 39.47
2285 | Story36 | B30 | 32 MPa RC Beam (60 cm x 40 cm) | Beam | 32MPa | Concrete Rectangular | 400 | 600 | 2400 | 6800 | 1.63 | 3992.66 | G300E | 5085781.82 | 39.9 | G300E | 9589245.02 | 75.24
2286 | Story36 | B31 | 32 MPa RC Beam (60 cm x 40 cm) | Beam | 32MPa | Concrete Rectangular | 400 | 600 | 2400 | 6800 | 1.63 | 3992.66 | G300E | 5218690.91 | 40.95 | G300E | 5850476.44 | 45.91
2287 | Story36 | B32 | 32 MPa RC Beam (60 cm x 40 cm) | Beam | 32MPa | Concrete Rectangular | 400 | 600 | 2400 | 6800 | 1.63 | 3992.66 | G300E | 7469490.91 | 58.61 | G300E | 2359499.24 | 18.51
2288 | Story36 | B33 | 32 MPa RC Beam (60 cm x 40 cm) | Beam | 32MPa | Concrete Rectangular | 400 | 600 | 2400 | 6800 | 1.63 | 3992.66 | G300E | 5809054.55 | 45.58 | G300E | 6542845.02 | 51.34
2289 | Story36 | B34 | 32 MPa RC Beam (60 cm x 40 cm) | Beam | 32MPa | Concrete Rectangular | 400 | 600 | 2400 | 6800 | 1.63 | 3992.66 | G300E | 6557363.64 | 51.45 | G300E | 1407080.73 | 11.04
2290 | Story36 | B35 | 32 MPa RC Beam (60 cm x 40 cm) | Beam | 32MPa | Concrete Rectangular | 400 | 600 | 2400 | 6800 | 1.63 | 3992.66 | G300E | 5571363.64 | 43.71 | G300E | 9522481.38 | 74.72
2291 | Story36 | B36 | 32 MPa RC Beam (60 cm x 40 cm) | Beam | 32MPa | Concrete Rectangular | 400 | 600 | 2400 | 7200 | 1.73 | 4227.52 | G300E | 14160834.78 | 111.11 | G300E | 8880468.73 | 69.68
2292 | Story36 | B4 | 32 MPa RC Beam (60 cm x 40 cm) | Beam | 32MPa | Concrete Rectangular | 400 | 600 | 2400 | 6800 | 1.63 | 3992.66 | G300E | 5057963.64 | 39.69 | G300E | 9589245.02 | 75.24
2293 | Story36 | B40 | 32 MPa RC Beam (60 cm x 40 cm) | Beam | 32MPa | Concrete Rectangular | 400 | 600 | 2400 | 6800 | 1.63 | 3992.66 | G300E | 13404869.57 | 105.18 | G300E | 8422929.98 | 66.09
2294 | Story36 | B41 | 32 MPa RC Beam (60 cm x 40 cm) | Beam | 32MPa | Concrete Rectangular | 400 | 600 | 2400 | 6800 | 1.63 | 3992.66 | G300E | 5571054.55 | 43.71 | G300E | 9520626.84 | 74.7
2295 | Story36 | B42 | 32 MPa RC Beam (60 cm x 40 cm) | Beam | 32MPa | Concrete Rectangular | 400 | 600 | 2400 | 6800 | 1.63 | 3992.66 | G300E | 6556127.27 | 51.44 | G300E | 1406982.44 | 11.04
2296 | Story36 | B43 | 32 MPa RC Beam (60 cm x 40 cm) | Beam | 32MPa | Concrete Rectangular | 400 | 600 | 2400 | 6800 | 1.63 | 3992.66 | G300E | 5808436.36 | 45.58 | G300E | 6542845.02 | 51.34
2297 | Story36 | B44 | 32 MPa RC Beam (60 cm x 40 cm) | Beam | 32MPa | Concrete Rectangular | 400 | 600 | 2400 | 6800 | 1.63 | 3992.66 | G300E | 7473818.18 | 58.64 | G300E | 2359551.16 | 18.51
2298 | Story36 | B45 | 32 MPa RC Beam (60 cm x 40 cm) | Beam | 32MPa | Concrete Rectangular | 400 | 600 | 2400 | 6800 | 1.63 | 3992.66 | G300E | 5218690.91 | 40.95 | G300E | 5850476.44 | 45.91
2299 | Story36 | B46 | 32 MPa RC Beam (60 cm x 40 cm) | Beam | 32MPa | Concrete Rectangular | 400 | 600 | 2400 | 6800 | 1.63 | 3992.66 | G300E | 5085781.82 | 39.9 | G300E | 9589245.02 | 75.24
2300 | Story36 | B47 | 32 MPa RC Beam (60 cm x 40 cm) | Beam | 32MPa | Concrete Rectangular | 400 | 600 | 2400 | 6800 | 1.63 | 3992.66 | G300E | 7473200 | 58.64 | G300E | 2359538.18 | 18.51
2301 | Story36 | B48 | 32 MPa RC Beam (60 cm x 40 cm) | Beam | 32MPa | Concrete Rectangular | 400 | 600 | 2400 | 6800 | 1.63 | 3992.66 | G300E | 5997909.09 | 47.06 | G300E | 6542845.02 | 51.34
2302 | Story36 | B49 | 32 MPa RC Beam (60 cm x 40 cm) | Beam | 32MPa | Concrete Rectangular | 400 | 600 | 2400 | 6800 | 1.63 | 3992.66 | G300E | 6556127.27 | 51.44 | G300E | 1406947.2 | 11.04
2303 | Story36 | B5 | 32 MPa RC Beam (60 cm x 40 cm) | Beam | 32MPa | Concrete Rectangular | 400 | 600 | 2400 | 6800 | 1.63 | 3992.66 | G300E | 6897981.82 | 54.12 | G300E | 1237920.22 | 9.71
2304 | Story36 | B50 | 32 MPa RC Beam (60 cm x 40 cm) | Beam | 32MPa | Concrete Rectangular | 400 | 600 | 2400 | 6800 | 1.63 | 3992.66 | G300E | 5779381.82 | 45.35 | G300E | 8239137.16 | 64.65
2305 | Story36 | B51 | 32 MPa RC Beam (60 cm x 40 cm) | Beam | 32MPa | Concrete Rectangular | 400 | 600 | 2400 | 7200 | 1.73 | 4227.52 | G300E | 14188695.65 | 111.33 | G300E | 8918204.87 | 69.98
2306 | Story36 | B52 | 32 MPa RC Beam (60 cm x 40 cm) | Beam | 32MPa | Concrete Rectangular | 400 | 600 | 2400 | 6800 | 1.63 | 3992.66 | G300E | 12234382.61 | 96 | G300E | 8382335.76 | 65.77
2307 | Story36 | B54 | 32 MPa RC Beam (60 cm x 40 cm) | Beam | 32MPa | Concrete Rectangular | 400 | 600 | 2400 | 6800 | 1.63 | 3992.66 | G300E | 12237043.48 | 96.02 | G300E | 8382711.83 | 65.77
2308 | Story36 | B55 | 32 MPa RC Beam (60 cm x 40 cm) | Beam | 32MPa | Concrete Rectangular | 400 | 600 | 2400 | 6800 | 1.63 | 3992.66 | G300E | 13404869.57 | 105.18 | G300E | 8422945.95 | 66.09
2309 | Story36 | B56 | 32 MPa RC Beam (60 cm x 40 cm) | Beam | 32MPa | Concrete Rectangular | 400 | 600 | 2400 | 6800 | 1.63 | 3992.66 | G300E | 5777527.27 | 45.33 | G300E | 8239137.16 | 64.65
2310 | Story36 | B57 | 32 MPa RC Beam (60 cm x 40 cm) | Beam | 32MPa | Concrete Rectangular | 400 | 600 | 2400 | 6800 | 1.63 | 3992.66 | G300E | 6556127.27 | 51.44 | G300E | 1406978.73 | 11.04
2311 | Story36 | B58 | 32 MPa RC Beam (60 cm x 40 cm) | Beam | 32MPa | Concrete Rectangular | 400 | 600 | 2400 | 6800 | 1.63 | 3992.66 | G300E | 5998218.18 | 47.06 | G300E | 6542845.02 | 51.34
2312 | Story36 | B59 | 32 MPa RC Beam (60 cm x 40 cm) | Beam | 32MPa | Concrete Rectangular | 400 | 600 | 2400 | 6800 | 1.63 | 3992.66 | G300E | 7473818.18 | 58.64 | G300E | 2359549.31 | 18.51
2313 | Story36 | B6 | 32 MPa RC Beam (60 cm x 40 cm) | Beam | 32MPa | Concrete Rectangular | 400 | 600 | 2400 | 6800 | 1.63 | 3992.66 | G300E | 5397345.45 | 42.35 | G300E | 8066045.02 | 63.29
2314 | Story36 | B60 | 32 MPa RC Beam (60 cm x 40 cm) | Beam | 32MPa | Concrete Rectangular | 400 | 600 | 2400 | 6800 | 1.63 | 3992.66 | G300E | 5086090.91 | 39.91 | G300E | 9589245.02 | 75.24
2315 | Story36 | B61 | 32 MPa RC Beam (60 cm x 40 cm) | Beam | 32MPa | Concrete Rectangular | 400 | 600 | 2400 | 6800 | 1.63 | 3992.66 | G300E | 5048690.91 | 39.61 | G300E | 8066045.02 | 63.29
2316 | Story36 | B62 | 32 MPa RC Beam (60 cm x 40 cm) | Beam | 32MPa | Concrete Rectangular | 400 | 600 | 2400 | 6800 | 1.63 | 3992.66 | G300E | 6559836.36 | 51.47 | G300E | 6570603.85 | 51.56
2317 | Story36 | B63 | 32 MPa RC Beam (60 cm x 40 cm) | Beam | 32MPa | Concrete Rectangular | 400 | 600 | 2400 | 6800 | 1.63 | 3992.66 | G300E | 6608672.73 | 51.85 | G300E | 5041513.82 | 39.56
2318 | Story36 | B64 | 32 MPa RC Beam (60 cm x 40 cm) | Beam | 32MPa | Concrete Rectangular | 400 | 600 | 2400 | 6800 | 1.63 | 3992.66 | G300E | 6166672.73 | 48.39 | G300E | 6542845.02 | 51.34
2319 | Story36 | B65 | 32 MPa RC Beam (60 cm x 40 cm) | Beam | 32MPa | Concrete Rectangular | 400 | 600 | 2400 | 6800 | 1.63 | 3992.66 | G300E | 6876345.45 | 53.95 | G300E | 1238103.82 | 9.71
2320 | Story36 | B66 | 32 MPa RC Beam (60 cm x 40 cm) | Beam | 32MPa | Concrete Rectangular | 400 | 600 | 2400 | 6800 | 1.63 | 3992.66 | G300E | 5350672.73 | 41.98 | G300E | 8152591.09 | 63.97
2321 | Story36 | B67 | 32 MPa RC Beam (60 cm x 40 cm) | Beam | 32MPa | Concrete Rectangular | 400 | 600 | 2400 | 6800 | 1.63 | 3992.66 | G300E | 5825436.36 | 45.71 | G300E | 3842629.31 | 30.15
2322 | Story36 | B68 | 32 MPa RC Beam (60 cm x 40 cm) | Beam | 32MPa | Concrete Rectangular | 400 | 600 | 2400 | 6800 | 1.63 | 3992.66 | G300E | 4985327.27 | 39.12 | G300E | 6542845.02 | 51.34
2323 | Story36 | B69 | 32 MPa RC Beam (60 cm x 40 cm) | Beam | 32MPa | Concrete Rectangular | 400 | 600 | 2400 | 6800 | 1.63 | 3992.66 | G300E | 5825436.36 | 45.71 | G300E | 3842629.31 | 30.15
2324 | Story36 | B7 | 32 MPa RC Beam (60 cm x 40 cm) | Beam | 32MPa | Concrete Rectangular | 400 | 600 | 2400 | 6800 | 1.63 | 3992.66 | G300E | 5823890.91 | 45.7 | G300E | 3842629.31 | 30.15
2325 | Story36 | B70 | 32 MPa RC Beam (60 cm x 40 cm) | Beam | 32MPa | Concrete Rectangular | 400 | 600 | 2400 | 6800 | 1.63 | 3992.66 | G300E | 5351600 | 41.99 | G300E | 8152591.09 | 63.97
2326 | Story36 | B71 | 32 MPa RC Beam (60 cm x 40 cm) | Beam | 32MPa | Concrete Rectangular | 400 | 600 | 2400 | 6800 | 1.63 | 3992.66 | G300E | 6876345.45 | 53.95 | G300E | 1238107.53 | 9.71
2327 | Story36 | B72 | 32 MPa RC Beam (60 cm x 40 cm) | Beam | 32MPa | Concrete Rectangular | 400 | 600 | 2400 | 6800 | 1.63 | 3992.66 | G300E | 6166981.82 | 48.39 | G300E | 6542845.02 | 51.34
2328 | Story36 | B73 | 32 MPa RC Beam (60 cm x 40 cm) | Beam | 32MPa | Concrete Rectangular | 400 | 600 | 2400 | 6800 | 1.63 | 3992.66 | G300E | 6608672.73 | 51.85 | G300E | 5041519.38 | 39.56
2329 | Story36 | B74 | 32 MPa RC Beam (60 cm x 40 cm) | Beam | 32MPa | Concrete Rectangular | 400 | 600 | 2400 | 6800 | 1.63 | 3992.66 | G300E | 6559836.36 | 51.47 | G300E | 6570614.98 | 51.56
2330 | Story36 | B75 | 32 MPa RC Beam (60 cm x 40 cm) | Beam | 32MPa | Concrete Rectangular | 400 | 600 | 2400 | 6800 | 1.63 | 3992.66 | G300E | 5049000 | 39.62 | G300E | 8066045.02 | 63.29
2331 | Story36 | B76 | 32 MPa RC Beam (60 cm x 40 cm) | Beam | 32MPa | Concrete Rectangular | 400 | 600 | 2400 | 6800 | 1.63 | 3992.66 | G300E | 5053327.27 | 39.65 | G300E | 8066045.02 | 63.29
2332 | Story36 | B77 | 32 MPa RC Beam (60 cm x 40 cm) | Beam | 32MPa | Concrete Rectangular | 400 | 600 | 2400 | 6800 | 1.63 | 3992.66 | G300E | 5244963.64 | 41.15 | G300E | 9589245.02 | 75.24
2333 | Story36 | B78 | 32 MPa RC Beam (60 cm x 40 cm) | Beam | 32MPa | Concrete Rectangular | 400 | 600 | 2400 | 6800 | 1.63 | 3992.66 | G300E | 5397654.55 | 42.35 | G300E | 8066045.02 | 63.29
2334 | Story36 | B79 | 32 MPa RC Beam (60 cm x 40 cm) | Beam | 32MPa | Concrete Rectangular | 400 | 600 | 2400 | 6800 | 1.63 | 3992.66 | G300E | 5218690.91 | 40.95 | G300E | 5677384.29 | 44.55
2335 | Story36 | B8 | 32 MPa RC Beam (60 cm x 40 cm) | Beam | 32MPa | Concrete Rectangular | 400 | 600 | 2400 | 6800 | 1.63 | 3992.66 | G300E | 5218690.91 | 40.95 | G300E | 5677384.29 | 44.55
2336 | Story36 | B80 | 32 MPa RC Beam (60 cm x 40 cm) | Beam | 32MPa | Concrete Rectangular | 400 | 600 | 2400 | 6800 | 1.63 | 3992.66 | G300E | 5397654.55 | 42.35 | G300E | 8066045.02 | 63.29
2337 | Story36 | B81 | 32 MPa RC Beam (60 cm x 40 cm) | Beam | 32MPa | Concrete Rectangular | 400 | 600 | 2400 | 6800 | 1.63 | 3992.66 | G300E | 5244963.64 | 41.15 | G300E | 9589245.02 | 75.24
2338 | Story36 | B82 | 32 MPa RC Beam (60 cm x 40 cm) | Beam | 32MPa | Concrete Rectangular | 400 | 600 | 2400 | 6800 | 1.63 | 3992.66 | G300E | 5053327.27 | 39.65 | G300E | 8066045.02 | 63.29
2339 | Story36 | B9 | 32 MPa RC Beam (60 cm x 40 cm) | Beam | 32MPa | Concrete Rectangular | 400 | 600 | 2400 | 6800 | 1.63 | 3992.66 | G300E | 5824818.18 | 45.7 | G300E | 3842629.31 | 30.15
2340 | Story37 | B1 | 32 MPa RC Beam (60 cm x 40 cm) | Beam | 32MPa | Concrete Rectangular | 400 | 600 | 2400 | 6812.5 | 1.64 | 4000 | G300E | 5041559.66 | 39.56 | G300E | 7092436.15 | 55.65
2341 | Story37 | B10 | 32 MPa RC Beam (60 cm x 40 cm) | Beam | 32MPa | Concrete Rectangular | 400 | 600 | 2400 | 6812.5 | 1.64 | 4000 | G300E | 4891375 | 38.38 | G300E | 8011507.7 | 62.86
2342 | Story37 | B11 | 32 MPa RC Beam (45 cm x 25 cm) | Beam | 32MPa | Concrete Rectangular | 250 | 450 | 1125 | 6812.5 | 0.77 | 1875 | G300E | 9314235.8 | 73.08 | G300E | 3908797.29 | 30.67
2343 | Story37 | B12 | 32 MPa RC Beam (60 cm x 40 cm) | Beam | 32MPa | Concrete Rectangular | 400 | 600 | 2400 | 6812.5 | 1.64 | 4000 | G300E | 5488397.73 | 43.06 | G300E | 9606872.31 | 75.38
2344 | Story37 | B13 | 32 MPa RC Beam (52.5 cm x 25 cm) | Beam | 32MPa | Concrete Rectangular | 250 | 525 | 1312.5 | 6812.5 | 0.89 | 2187.5 | G300E | 7209792.61 | 56.57 | G300E | 4107648.59 | 32.23
2345 | Story37 | B14 | 32 MPa RC Beam (60 cm x 40 cm) | Beam | 32MPa | Concrete Rectangular | 400 | 600 | 2400 | 6812.5 | 1.64 | 4000 | G300E | 5020812.5 | 39.4 | G300E | 6667962.45 | 52.32
2346 | Story37 | B15 | 32 MPa RC Beam (60 cm x 40 cm) | Beam | 32MPa | Concrete Rectangular | 400 | 600 | 2400 | 6812.5 | 1.64 | 4000 | G300E | 5041559.66 | 39.56 | G300E | 7092436.15 | 55.65
2347 | Story37 | B16 | 32 MPa RC Beam (60 cm x 40 cm) | Beam | 32MPa | Concrete Rectangular | 400 | 600 | 2400 | 6812.5 | 1.64 | 4000 | G300E | 5312201.7 | 41.68 | G300E | 9606872.31 | 75.38
2348 | Story37 | B17 | 32 MPa RC Beam (52.5 cm x 25 cm) | Beam | 32MPa | Concrete Rectangular | 250 | 525 | 1312.5 | 6812.5 | 0.89 | 2187.5 | G300E | 7233636.36 | 56.76 | G300E | 4143583.29 | 32.51
2349 | Story37 | B18 | 32 MPa RC Beam (45 cm x 25 cm) | Beam | 32MPa | Concrete Rectangular | 250 | 450 | 1125 | 6812.5 | 0.77 | 1875 | G300E | 6786488.64 | 53.25 | G300E | 3597392.49 | 28.23
2350 | Story37 | B19 | 32 MPa RC Beam (47.5 cm x 25 cm) | Beam | 32MPa | Concrete Rectangular | 250 | 475 | 1187.5 | 6812.5 | 0.81 | 1979.17 | G300E | 6779366.48 | 53.19 | G300E | 3768860.49 | 29.57
2351 | Story37 | B2 | 32 MPa RC Beam (60 cm x 40 cm) | Beam | 32MPa | Concrete Rectangular | 400 | 600 | 2400 | 6812.5 | 1.64 | 4000 | G300E | 5200010.87 | 40.8 | G300E | 6667962.45 | 52.32
2352 | Story37 | B20 | 32 MPa RC Beam (60 cm x 40 cm) | Beam | 32MPa | Concrete Rectangular | 400 | 600 | 2400 | 6812.5 | 1.64 | 4000 | G300E | 5821900.57 | 45.68 | G300E | 8254282.64 | 64.77
2353 | Story37 | B21 | 32 MPa RC Beam (40 cm x 25 cm) | Beam | 32MPa | Concrete Rectangular | 250 | 400 | 1000 | 6812.5 | 0.68 | 1666.67 | G300E | 7289375 | 57.2 | G300E | 3878610.17 | 30.43
2354 | Story37 | B22 | 32 MPa RC Beam (60 cm x 40 cm) | Beam | 32MPa | Concrete Rectangular | 400 | 600 | 2400 | 7200 | 1.73 | 4227.52 | G300E | 13339095.65 | 104.66 | G300E | 8861507.69 | 69.53
2355 | Story37 | B23 | 32 MPa RC Beam (60 cm x 40 cm) | Beam | 32MPa | Concrete Rectangular | 400 | 600 | 2400 | 6812.5 | 1.64 | 4000 | G300E | 5036914.77 | 39.52 | G300E | 8080872.31 | 63.41
2356 | Story37 | B24 | 32 MPa RC Beam (60 cm x 40 cm) | Beam | 32MPa | Concrete Rectangular | 400 | 600 | 2400 | 7200 | 1.73 | 4227.52 | G300E | 13352869.57 | 104.77 | G300E | 8899117.98 | 69.83
2357 | Story37 | B25 | 32 MPa RC Beam (40 cm x 25 cm) | Beam | 32MPa | Concrete Rectangular | 250 | 400 | 1000 | 6812.5 | 0.68 | 1666.67 | G300E | 7305786.93 | 57.32 | G300E | 3880238.98 | 30.45
2358 | Story37 | B26 | 32 MPa RC Beam (60 cm x 40 cm) | Beam | 32MPa | Concrete Rectangular | 400 | 600 | 2400 | 6812.5 | 1.64 | 4000 | G300E | 5819732.95 | 45.66 | G300E | 8254282.64 | 64.77
2359 | Story37 | B27 | 32 MPa RC Beam (47.5 cm x 25 cm) | Beam | 32MPa | Concrete Rectangular | 250 | 475 | 1187.5 | 6812.5 | 0.81 | 1979.17 | G300E | 6771315.34 | 53.13 | G300E | 3784197.36 | 29.69
2360 | Story37 | B28 | 32 MPa RC Beam (45 cm x 25 cm) | Beam | 32MPa | Concrete Rectangular | 250 | 450 | 1125 | 6812.5 | 0.77 | 1875 | G300E | 6788036.93 | 53.26 | G300E | 3597627.99 | 28.23
2361 | Story37 | B29 | 32 MPa RC Beam (52.5 cm x 25 cm) | Beam | 32MPa | Concrete Rectangular | 250 | 525 | 1312.5 | 6812.5 | 0.89 | 2187.5 | G300E | 7246022.73 | 56.85 | G300E | 4144365.25 | 32.52
2362 | Story37 | B3 | 32 MPa RC Beam (55 cm x 25 cm) | Beam | 32MPa | Concrete Rectangular | 250 | 550 | 1375 | 6812.5 | 0.94 | 2291.67 | G300E | 6808474.43 | 53.42 | G300E | 4214254.61 | 33.07
2363 | Story37 | B30 | 32 MPa RC Beam (60 cm x 40 cm) | Beam | 32MPa | Concrete Rectangular | 400 | 600 | 2400 | 6812.5 | 1.64 | 4000 | G300E | 5312201.7 | 41.68 | G300E | 9606872.31 | 75.38
2364 | Story37 | B31 | 32 MPa RC Beam (60 cm x 40 cm) | Beam | 32MPa | Concrete Rectangular | 400 | 600 | 2400 | 6812.5 | 1.64 | 4000 | G300E | 4703721.59 | 36.91 | G300E | 9606872.31 | 75.38
2365 | Story37 | B32 | 32 MPa RC Beam (50 cm x 25 cm) | Beam | 32MPa | Concrete Rectangular | 250 | 500 | 1250 | 6812.5 | 0.85 | 2083.33 | G300E | 9985267.05 | 78.35 | G300E | 4285593.57 | 33.63
2366 | Story37 | B33 | 32 MPa RC Beam (37.5 cm x 25 cm) | Beam | 32MPa | Concrete Rectangular | 250 | 375 | 937.5 | 6812.5 | 0.64 | 1562.5 | G300E | 7752625 | 60.83 | G300E | 3638589.93 | 28.55
2367 | Story37 | B34 | 32 MPa RC Beam (42.5 cm x 25 cm) | Beam | 32MPa | Concrete Rectangular | 250 | 425 | 1062.5 | 6812.5 | 0.72 | 1770.83 | G300E | 9789562.5 | 76.81 | G300E | 3269874.05 | 25.66
2368 | Story37 | B35 | 32 MPa RC Beam (60 cm x 40 cm) | Beam | 32MPa | Concrete Rectangular | 400 | 600 | 2400 | 6812.5 | 1.64 | 4000 | G300E | 5572934.66 | 43.73 | G300E | 9506542.76 | 74.59
2369 | Story37 | B36 | 32 MPa RC Beam (60 cm x 40 cm) | Beam | 32MPa | Concrete Rectangular | 400 | 600 | 2400 | 7200 | 1.73 | 4227.52 | G300E | 14654817.39 | 114.99 | G300E | 8902705.46 | 69.85
2370 | Story37 | B4 | 32 MPa RC Beam (60 cm x 40 cm) | Beam | 32MPa | Concrete Rectangular | 400 | 600 | 2400 | 6812.5 | 1.64 | 4000 | G300E | 5298886.36 | 41.58 | G300E | 9606872.31 | 75.38
2371 | Story37 | B40 | 32 MPa RC Beam (60 cm x 40 cm) | Beam | 32MPa | Concrete Rectangular | 400 | 600 | 2400 | 6812.5 | 1.64 | 4000 | G300E | 13894241.85 | 109.02 | G300E | 8460530.24 | 66.38
2372 | Story37 | B41 | 32 MPa RC Beam (60 cm x 40 cm) | Beam | 32MPa | Concrete Rectangular | 400 | 600 | 2400 | 6812.5 | 1.64 | 4000 | G300E | 5572625 | 43.72 | G300E | 9505613.78 | 74.58
2373 | Story37 | B42 | 32 MPa RC Beam (42.5 cm x 25 cm) | Beam | 32MPa | Concrete Rectangular | 250 | 425 | 1062.5 | 6812.5 | 0.72 | 1770.83 | G300E | 9785846.59 | 76.78 | G300E | 3269877.99 | 25.66
2374 | Story37 | B43 | 32 MPa RC Beam (37.5 cm x 25 cm) | Beam | 32MPa | Concrete Rectangular | 250 | 375 | 937.5 | 6812.5 | 0.64 | 1562.5 | G300E | 7755102.27 | 60.85 | G300E | 3638642.18 | 28.55
2375 | Story37 | B44 | 32 MPa RC Beam (50 cm x 25 cm) | Beam | 32MPa | Concrete Rectangular | 250 | 500 | 1250 | 6812.5 | 0.85 | 2083.33 | G300E | 9993937.5 | 78.42 | G300E | 4286180.37 | 33.63
2376 | Story37 | B45 | 32 MPa RC Beam (60 cm x 40 cm) | Beam | 32MPa | Concrete Rectangular | 400 | 600 | 2400 | 6812.5 | 1.64 | 4000 | G300E | 4703721.59 | 36.91 | G300E | 9606872.31 | 75.38
2377 | Story37 | B46 | 32 MPa RC Beam (60 cm x 40 cm) | Beam | 32MPa | Concrete Rectangular | 400 | 600 | 2400 | 6812.5 | 1.64 | 4000 | G300E | 5312201.7 | 41.68 | G300E | 9606872.31 | 75.38
2378 | Story37 | B47 | 32 MPa RC Beam (50 cm x 25 cm) | Beam | 32MPa | Concrete Rectangular | 250 | 500 | 1250 | 6812.5 | 0.85 | 2083.33 | G300E | 9991769.89 | 78.4 | G300E | 4285993.03 | 33.63
2379 | Story37 | B48 | 32 MPa RC Beam (45 cm x 25 cm) | Beam | 32MPa | Concrete Rectangular | 250 | 450 | 1125 | 6812.5 | 0.77 | 1875 | G300E | 6787727.27 | 53.26 | G300E | 3597651.68 | 28.23
2380 | Story37 | B49 | 32 MPa RC Beam (42.5 cm x 25 cm) | Beam | 32MPa | Concrete Rectangular | 250 | 425 | 1062.5 | 6812.5 | 0.72 | 1770.83 | G300E | 9785536.93 | 76.78 | G300E | 3269677.95 | 25.66
2381 | Story37 | B5 | 32 MPa RC Beam (45 cm x 25 cm) | Beam | 32MPa | Concrete Rectangular | 250 | 450 | 1125 | 6812.5 | 0.77 | 1875 | G300E | 9356039.77 | 73.41 | G300E | 3908900.4 | 30.67
2382 | Story37 | B50 | 32 MPa RC Beam (60 cm x 40 cm) | Beam | 32MPa | Concrete Rectangular | 400 | 600 | 2400 | 6812.5 | 1.64 | 4000 | G300E | 5820971.59 | 45.67 | G300E | 8254282.64 | 64.77
2383 | Story37 | B51 | 32 MPa RC Beam (60 cm x 40 cm) | Beam | 32MPa | Concrete Rectangular | 400 | 600 | 2400 | 7200 | 1.73 | 4227.52 | G300E | 14679860.87 | 115.18 | G300E | 8941564.8 | 70.16
2384 | Story37 | B52 | 32 MPa RC Beam (60 cm x 40 cm) | Beam | 32MPa | Concrete Rectangular | 400 | 600 | 2400 | 6812.5 | 1.64 | 4000 | G300E | 12632744.57 | 99.12 | G300E | 8419852.51 | 66.07
2385 | Story37 | B54 | 32 MPa RC Beam (60 cm x 40 cm) | Beam | 32MPa | Concrete Rectangular | 400 | 600 | 2400 | 6812.5 | 1.64 | 4000 | G300E | 12636595.11 | 99.15 | G300E | 8420257.7 | 66.07
2386 | Story37 | B55 | 32 MPa RC Beam (60 cm x 40 cm) | Beam | 32MPa | Concrete Rectangular | 400 | 600 | 2400 | 6812.5 | 1.64 | 4000 | G300E | 13894241.85 | 109.02 | G300E | 8460544.46 | 66.38
2387 | Story37 | B56 | 32 MPa RC Beam (60 cm x 40 cm) | Beam | 32MPa | Concrete Rectangular | 400 | 600 | 2400 | 6812.5 | 1.64 | 4000 | G300E | 5819732.95 | 45.66 | G300E | 8254282.64 | 64.77
2388 | Story37 | B57 | 32 MPa RC Beam (42.5 cm x 25 cm) | Beam | 32MPa | Concrete Rectangular | 250 | 425 | 1062.5 | 6812.5 | 0.72 | 1770.83 | G300E | 9785846.59 | 76.78 | G300E | 3269875.36 | 25.66
2389 | Story37 | B58 | 32 MPa RC Beam (45 cm x 25 cm) | Beam | 32MPa | Concrete Rectangular | 250 | 450 | 1125 | 6812.5 | 0.77 | 1875 | G300E | 6788036.93 | 53.26 | G300E | 3597632.17 | 28.23
2390 | Story37 | B59 | 32 MPa RC Beam (50 cm x 25 cm) | Beam | 32MPa | Concrete Rectangular | 250 | 500 | 1250 | 6812.5 | 0.85 | 2083.33 | G300E | 9993627.84 | 78.41 | G300E | 4286158.69 | 33.63
2391 | Story37 | B6 | 32 MPa RC Beam (60 cm x 40 cm) | Beam | 32MPa | Concrete Rectangular | 400 | 600 | 2400 | 6812.5 | 1.64 | 4000 | G300E | 4891375 | 38.38 | G300E | 8011507.7 | 62.86
2392 | Story37 | B60 | 32 MPa RC Beam (60 cm x 40 cm) | Beam | 32MPa | Concrete Rectangular | 400 | 600 | 2400 | 6812.5 | 1.64 | 4000 | G300E | 5312201.7 | 41.68 | G300E | 9606872.31 | 75.38
2393 | Story37 | B61 | 32 MPa RC Beam (60 cm x 40 cm) | Beam | 32MPa | Concrete Rectangular | 400 | 600 | 2400 | 6812.5 | 1.64 | 4000 | G300E | 4668110.8 | 36.63 | G300E | 7092436.15 | 55.65
2394 | Story37 | B62 | 32 MPa RC Beam (52.5 cm x 25 cm) | Beam | 32MPa | Concrete Rectangular | 250 | 525 | 1312.5 | 6812.5 | 0.89 | 2187.5 | G300E | 7246022.73 | 56.85 | G300E | 4144342.49 | 32.52
2395 | Story37 | B63 | 32 MPa RC Beam (52.5 cm x 25 cm) | Beam | 32MPa | Concrete Rectangular | 250 | 525 | 1312.5 | 6812.5 | 0.89 | 2187.5 | G300E | 7209482.95 | 56.57 | G300E | 4107617.7 | 32.23
2396 | Story37 | B64 | 32 MPa RC Beam (47.5 cm x 25 cm) | Beam | 32MPa | Concrete Rectangular | 250 | 475 | 1187.5 | 6812.5 | 0.81 | 1979.17 | G300E | 6771315.34 | 53.13 | G300E | 3784141.47 | 29.69
2397 | Story37 | B65 | 32 MPa RC Beam (45 cm x 25 cm) | Beam | 32MPa | Concrete Rectangular | 250 | 450 | 1125 | 6812.5 | 0.77 | 1875 | G300E | 9314235.8 | 73.08 | G300E | 3908805.65 | 30.67
2398 | Story37 | B66 | 32 MPa RC Beam (40 cm x 25 cm) | Beam | 32MPa | Concrete Rectangular | 250 | 400 | 1000 | 6812.5 | 0.68 | 1666.67 | G300E | 7300832.39 | 57.29 | G300E | 3880044.51 | 30.44
2399 | Story37 | B67 | 32 MPa RC Beam (40 cm x 25 cm) | Beam | 32MPa | Concrete Rectangular | 250 | 400 | 1000 | 6812.5 | 0.68 | 1666.67 | G300E | 8592110.8 | 67.42 | G300E | 4200724.99 | 32.96
2400 | Story37 | B68 | 32 MPa RC Beam (60 cm x 40 cm) | Beam | 32MPa | Concrete Rectangular | 400 | 600 | 2400 | 6812.5 | 1.64 | 4000 | G300E | 5036605.11 | 39.52 | G300E | 8080872.31 | 63.41
2401 | Story37 | B69 | 32 MPa RC Beam (40 cm x 25 cm) | Beam | 32MPa | Concrete Rectangular | 250 | 400 | 1000 | 6812.5 | 0.68 | 1666.67 | G300E | 8591801.14 | 67.41 | G300E | 4200742.33 | 32.96
2402 | Story37 | B7 | 32 MPa RC Beam (40 cm x 25 cm) | Beam | 32MPa | Concrete Rectangular | 250 | 400 | 1000 | 6812.5 | 0.68 | 1666.67 | G300E | 8584369.32 | 67.36 | G300E | 4200653.15 | 32.96
2403 | Story37 | B70 | 32 MPa RC Beam (40 cm x 25 cm) | Beam | 32MPa | Concrete Rectangular | 250 | 400 | 1000 | 6812.5 | 0.68 | 1666.67 | G300E | 7303619.32 | 57.31 | G300E | 3880070.52 | 30.44
2404 | Story37 | B71 | 32 MPa RC Beam (45 cm x 25 cm) | Beam | 32MPa | Concrete Rectangular | 250 | 450 | 1125 | 6812.5 | 0.77 | 1875 | G300E | 9314235.8 | 73.08 | G300E | 3908822.37 | 30.67
2405 | Story37 | B72 | 32 MPa RC Beam (47.5 cm x 25 cm) | Beam | 32MPa | Concrete Rectangular | 250 | 475 | 1187.5 | 6812.5 | 0.81 | 1979.17 | G300E | 6771315.34 | 53.13 | G300E | 3784185.59 | 29.69
2406 | Story37 | B73 | 32 MPa RC Beam (52.5 cm x 25 cm) | Beam | 32MPa | Concrete Rectangular | 250 | 525 | 1312.5 | 6812.5 | 0.89 | 2187.5 | G300E | 7209482.95 | 56.57 | G300E | 4107635.58 | 32.23
2407 | Story37 | B74 | 32 MPa RC Beam (52.5 cm x 25 cm) | Beam | 32MPa | Concrete Rectangular | 250 | 525 | 1312.5 | 6812.5 | 0.89 | 2187.5 | G300E | 7246022.73 | 56.85 | G300E | 4144370.13 | 32.52
2408 | Story37 | B75 | 32 MPa RC Beam (60 cm x 40 cm) | Beam | 32MPa | Concrete Rectangular | 400 | 600 | 2400 | 6812.5 | 1.64 | 4000 | G300E | 4668110.8 | 36.63 | G300E | 7092436.15 | 55.65
2409 | Story37 | B76 | 32 MPa RC Beam (60 cm x 40 cm) | Beam | 32MPa | Concrete Rectangular | 400 | 600 | 2400 | 6812.5 | 1.64 | 4000 | G300E | 5199418.48 | 40.8 | G300E | 6667962.45 | 52.32
2410 | Story37 | B77 | 32 MPa RC Beam (60 cm x 40 cm) | Beam | 32MPa | Concrete Rectangular | 400 | 600 | 2400 | 6812.5 | 1.64 | 4000 | G300E | 5488397.73 | 43.06 | G300E | 9606872.31 | 75.38
2411 | Story37 | B78 | 32 MPa RC Beam (60 cm x 40 cm) | Beam | 32MPa | Concrete Rectangular | 400 | 600 | 2400 | 6812.5 | 1.64 | 4000 | G300E | 4891375 | 38.38 | G300E | 8011507.7 | 62.86
2412 | Story37 | B79 | 32 MPa RC Beam (60 cm x 40 cm) | Beam | 32MPa | Concrete Rectangular | 400 | 600 | 2400 | 6812.5 | 1.64 | 4000 | G300E | 5387448.86 | 42.27 | G300E | 8843872.31 | 69.39
2413 | Story37 | B8 | 32 MPa RC Beam (60 cm x 40 cm) | Beam | 32MPa | Concrete Rectangular | 400 | 600 | 2400 | 6812.5 | 1.64 | 4000 | G300E | 5387448.86 | 42.27 | G300E | 8843872.31 | 69.39
2414 | Story37 | B80 | 32 MPa RC Beam (60 cm x 40 cm) | Beam | 32MPa | Concrete Rectangular | 400 | 600 | 2400 | 6812.5 | 1.64 | 4000 | G300E | 4891375 | 38.38 | G300E | 8011507.7 | 62.86
2415 | Story37 | B81 | 32 MPa RC Beam (60 cm x 40 cm) | Beam | 32MPa | Concrete Rectangular | 400 | 600 | 2400 | 6812.5 | 1.64 | 4000 | G300E | 5488397.73 | 43.06 | G300E | 9606872.31 | 75.38
2416 | Story37 | B82 | 32 MPa RC Beam (60 cm x 40 cm) | Beam | 32MPa | Concrete Rectangular | 400 | 600 | 2400 | 6812.5 | 1.64 | 4000 | G300E | 5020812.5 | 39.4 | G300E | 6667962.45 | 52.32
2417 | Story37 | B9 | 32 MPa RC Beam (40 cm x 25 cm) | Beam | 32MPa | Concrete Rectangular | 250 | 400 | 1000 | 6812.5 | 0.68 | 1666.67 | G300E | 8589323.86 | 67.4 | G300E | 4200563.97 | 32.96
2418 | Story38 | B1 | 32 MPa RC Beam (60 cm x 40 cm) | Beam | 32MPa | Concrete Rectangular | 400 | 600 | 2400 | 6812.5 | 1.64 | 4000 | G300E | 4904690.34 | 38.48 | G300E | 8080872.31 | 63.41
2419 | Story38 | B10 | 32 MPa RC Beam (60 cm x 40 cm) | Beam | 32MPa | Concrete Rectangular | 400 | 600 | 2400 | 6812.5 | 1.64 | 4000 | G300E | 5567293.48 | 43.68 | G300E | 6822357.39 | 53.53
2420 | Story38 | B11 | 32 MPa RC Beam (45 cm x 25 cm) | Beam | 32MPa | Concrete Rectangular | 250 | 450 | 1125 | 6812.5 | 0.77 | 1875 | G300E | 9555150.57 | 74.97 | G300E | 3091704.33 | 24.26
2421 | Story38 | B12 | 32 MPa RC Beam (60 cm x 40 cm) | Beam | 32MPa | Concrete Rectangular | 400 | 600 | 2400 | 6812.5 | 1.64 | 4000 | G300E | 4255442.93 | 33.39 | G300E | 7596830.83 | 59.61
2422 | Story38 | B13 | 32 MPa RC Beam (45 cm x 25 cm) | Beam | 32MPa | Concrete Rectangular | 250 | 450 | 1125 | 6812.5 | 0.77 | 1875 | G300E | 9338698.86 | 73.27 | G300E | 4342192.43 | 34.07
2423 | Story38 | B14 | 32 MPa RC Beam (60 cm x 40 cm) | Beam | 32MPa | Concrete Rectangular | 400 | 600 | 2400 | 6812.5 | 1.64 | 4000 | G300E | 5092653.41 | 39.96 | G300E | 8080872.31 | 63.41
2424 | Story38 | B15 | 32 MPa RC Beam (60 cm x 40 cm) | Beam | 32MPa | Concrete Rectangular | 400 | 600 | 2400 | 6812.5 | 1.64 | 4000 | G300E | 4904690.34 | 38.48 | G300E | 8080872.31 | 63.41
2425 | Story38 | B16 | 32 MPa RC Beam (60 cm x 40 cm) | Beam | 32MPa | Concrete Rectangular | 400 | 600 | 2400 | 6812.5 | 1.64 | 4000 | G300E | 5415008.52 | 42.49 | G300E | 5861230.99 | 45.99
2426 | Story38 | B17 | 32 MPa RC Beam (47.5 cm x 25 cm) | Beam | 32MPa | Concrete Rectangular | 250 | 475 | 1187.5 | 6812.5 | 0.81 | 1979.17 | G300E | 9179224.43 | 72.02 | G300E | 3257969.67 | 25.56
2427 | Story38 | B18 | 32 MPa RC Beam (50 cm x 25 cm) | Beam | 32MPa | Concrete Rectangular | 250 | 500 | 1250 | 6812.5 | 0.85 | 2083.33 | G300E | 5846982.95 | 45.88 | G300E | 4522955 | 35.49
2428 | Story38 | B19 | 32 MPa RC Beam (52.5 cm x 25 cm) | Beam | 32MPa | Concrete Rectangular | 250 | 525 | 1312.5 | 6812.5 | 0.89 | 2187.5 | G300E | 5947002.84 | 46.66 | G300E | 4017026.62 | 31.52
2429 | Story38 | B2 | 32 MPa RC Beam (60 cm x 40 cm) | Beam | 32MPa | Concrete Rectangular | 400 | 600 | 2400 | 6812.5 | 1.64 | 4000 | G300E | 5090485.8 | 39.94 | G300E | 8080872.31 | 63.41
2430 | Story38 | B20 | 32 MPa RC Beam (60 cm x 40 cm) | Beam | 32MPa | Concrete Rectangular | 400 | 600 | 2400 | 6812.5 | 1.64 | 4000 | G300E | 5848221.59 | 45.89 | G300E | 8254282.64 | 64.77
2431 | Story38 | B21 | 32 MPa RC Beam (42.5 cm x 25 cm) | Beam | 32MPa | Concrete Rectangular | 250 | 425 | 1062.5 | 6812.5 | 0.72 | 1770.83 | G300E | 6773792.61 | 53.15 | G300E | 4039010.48 | 31.69
2432 | Story38 | B22 | 32 MPa RC Beam (60 cm x 40 cm) | Beam | 32MPa | Concrete Rectangular | 400 | 600 | 2400 | 7200 | 1.73 | 4227.52 | G300E | 13509704.35 | 106 | G300E | 8864782.75 | 69.56
2433 | Story38 | B23 | 32 MPa RC Beam (60 cm x 40 cm) | Beam | 32MPa | Concrete Rectangular | 400 | 600 | 2400 | 6812.5 | 1.64 | 4000 | G300E | 5019573.86 | 39.39 | G300E | 8080872.31 | 63.41
2434 | Story38 | B24 | 32 MPa RC Beam (60 cm x 40 cm) | Beam | 32MPa | Concrete Rectangular | 400 | 600 | 2400 | 7200 | 1.73 | 4227.52 | G300E | 13532243.48 | 106.18 | G300E | 8899688.35 | 69.83
2435 | Story38 | B25 | 32 MPa RC Beam (42.5 cm x 25 cm) | Beam | 32MPa | Concrete Rectangular | 250 | 425 | 1062.5 | 6812.5 | 0.72 | 1770.83 | G300E | 6718363.64 | 52.71 | G300E | 4041317.37 | 31.71
2436 | Story38 | B26 | 32 MPa RC Beam (60 cm x 40 cm) | Beam | 32MPa | Concrete Rectangular | 400 | 600 | 2400 | 6812.5 | 1.64 | 4000 | G300E | 5844815.34 | 45.86 | G300E | 8254282.64 | 64.77
2437 | Story38 | B27 | 32 MPa RC Beam (52.5 cm x 25 cm) | Beam | 32MPa | Concrete Rectangular | 250 | 525 | 1312.5 | 6812.5 | 0.89 | 2187.5 | G300E | 5955673.3 | 46.73 | G300E | 4031753.93 | 31.63
2438 | Story38 | B28 | 32 MPa RC Beam (50 cm x 25 cm) | Beam | 32MPa | Concrete Rectangular | 250 | 500 | 1250 | 6812.5 | 0.85 | 2083.33 | G300E | 5848221.59 | 45.89 | G300E | 4523122.22 | 35.49
2439 | Story38 | B29 | 32 MPa RC Beam (47.5 cm x 25 cm) | Beam | 32MPa | Concrete Rectangular | 250 | 475 | 1187.5 | 6812.5 | 0.81 | 1979.17 | G300E | 9194707.39 | 72.15 | G300E | 3258794.83 | 25.57
2440 | Story38 | B3 | 32 MPa RC Beam (45 cm x 25 cm) | Beam | 32MPa | Concrete Rectangular | 250 | 450 | 1125 | 6812.5 | 0.77 | 1875 | G300E | 9345201.7 | 73.33 | G300E | 4343923.12 | 34.08
2441 | Story38 | B30 | 32 MPa RC Beam (60 cm x 40 cm) | Beam | 32MPa | Concrete Rectangular | 400 | 600 | 2400 | 6812.5 | 1.64 | 4000 | G300E | 5415008.52 | 42.49 | G300E | 5861230.99 | 45.99
2442 | Story38 | B31 | 32 MPa RC Beam (60 cm x 40 cm) | Beam | 32MPa | Concrete Rectangular | 400 | 600 | 2400 | 6812.5 | 1.64 | 4000 | G300E | 5144985.8 | 40.37 | G300E | 9606872.31 | 75.38
2443 | Story38 | B32 | 32 MPa RC Beam (47.5 cm x 25 cm) | Beam | 32MPa | Concrete Rectangular | 250 | 475 | 1187.5 | 6812.5 | 0.81 | 1979.17 | G300E | 10489392.05 | 82.3 | G300E | 4720344.79 | 37.04
2444 | Story38 | B33 | 32 MPa RC Beam (35 cm x 25 cm) | Beam | 32MPa | Concrete Rectangular | 250 | 350 | 875 | 6812.5 | 0.6 | 1458.33 | G300E | 8767377.84 | 68.79 | G300E | 3520043.06 | 27.62
2445 | Story38 | B34 | 32 MPa RC Beam (42.5 cm x 25 cm) | Beam | 32MPa | Concrete Rectangular | 250 | 425 | 1062.5 | 6812.5 | 0.72 | 1770.83 | G300E | 9911258.52 | 77.77 | G300E | 4034824.43 | 31.66
2446 | Story38 | B35 | 32 MPa RC Beam (60 cm x 40 cm) | Beam | 32MPa | Concrete Rectangular | 400 | 600 | 2400 | 6812.5 | 1.64 | 4000 | G300E | 5555593.75 | 43.59 | G300E | 9473099.58 | 74.33
2447 | Story38 | B36 | 32 MPa RC Beam (60 cm x 40 cm) | Beam | 32MPa | Concrete Rectangular | 400 | 600 | 2400 | 7200 | 1.73 | 4227.52 | G300E | 15124695.65 | 118.67 | G300E | 8926702.12 | 70.04
2448 | Story38 | B4 | 32 MPa RC Beam (60 cm x 40 cm) | Beam | 32MPa | Concrete Rectangular | 400 | 600 | 2400 | 6812.5 | 1.64 | 4000 | G300E | 4452413.04 | 34.94 | G300E | 7231917.78 | 56.74
2449 | Story38 | B40 | 32 MPa RC Beam (60 cm x 40 cm) | Beam | 32MPa | Concrete Rectangular | 400 | 600 | 2400 | 6812.5 | 1.64 | 4000 | G300E | 14339127.72 | 112.51 | G300E | 8483809.44 | 66.57
2450 | Story38 | B41 | 32 MPa RC Beam (60 cm x 40 cm) | Beam | 32MPa | Concrete Rectangular | 400 | 600 | 2400 | 6812.5 | 1.64 | 4000 | G300E | 5555284.09 | 43.59 | G300E | 9473099.58 | 74.33
2451 | Story38 | B42 | 32 MPa RC Beam (42.5 cm x 25 cm) | Beam | 32MPa | Concrete Rectangular | 250 | 425 | 1062.5 | 6812.5 | 0.72 | 1770.83 | G300E | 9907542.61 | 77.74 | G300E | 4034820.49 | 31.66
2452 | Story38 | B43 | 32 MPa RC Beam (35 cm x 25 cm) | Beam | 32MPa | Concrete Rectangular | 250 | 350 | 875 | 6812.5 | 0.6 | 1458.33 | G300E | 8767997.16 | 68.8 | G300E | 3520107 | 27.62
2453 | Story38 | B44 | 32 MPa RC Beam (47.5 cm x 25 cm) | Beam | 32MPa | Concrete Rectangular | 250 | 475 | 1187.5 | 6812.5 | 0.81 | 1979.17 | G300E | 10499301.14 | 82.38 | G300E | 4720831.65 | 37.04
2454 | Story38 | B45 | 32 MPa RC Beam (60 cm x 40 cm) | Beam | 32MPa | Concrete Rectangular | 400 | 600 | 2400 | 6812.5 | 1.64 | 4000 | G300E | 5144985.8 | 40.37 | G300E | 9606872.31 | 75.38
2455 | Story38 | B46 | 32 MPa RC Beam (60 cm x 40 cm) | Beam | 32MPa | Concrete Rectangular | 400 | 600 | 2400 | 6812.5 | 1.64 | 4000 | G300E | 5601732.95 | 43.95 | G300E | 5861230.99 | 45.99
2456 | Story38 | B47 | 32 MPa RC Beam (47.5 cm x 25 cm) | Beam | 32MPa | Concrete Rectangular | 250 | 475 | 1187.5 | 6812.5 | 0.81 | 1979.17 | G300E | 10496823.86 | 82.36 | G300E | 4720671.32 | 37.04
2457 | Story38 | B48 | 32 MPa RC Beam (50 cm x 25 cm) | Beam | 32MPa | Concrete Rectangular | 250 | 500 | 1250 | 6812.5 | 0.85 | 2083.33 | G300E | 5847911.93 | 45.88 | G300E | 4523136.15 | 35.49
2458 | Story38 | B49 | 32 MPa RC Beam (42.5 cm x 25 cm) | Beam | 32MPa | Concrete Rectangular | 250 | 425 | 1062.5 | 6812.5 | 0.72 | 1770.83 | G300E | 9906303.98 | 77.73 | G300E | 4034612.55 | 31.66
2459 | Story38 | B5 | 32 MPa RC Beam (45 cm x 25 cm) | Beam | 32MPa | Concrete Rectangular | 250 | 450 | 1125 | 6812.5 | 0.77 | 1875 | G300E | 9602528.41 | 75.35 | G300E | 3051734.16 | 23.95
2460 | Story38 | B50 | 32 MPa RC Beam (60 cm x 40 cm) | Beam | 32MPa | Concrete Rectangular | 400 | 600 | 2400 | 6812.5 | 1.64 | 4000 | G300E | 5846363.64 | 45.87 | G300E | 8254282.64 | 64.77
2461 | Story38 | B51 | 32 MPa RC Beam (60 cm x 40 cm) | Beam | 32MPa | Concrete Rectangular | 400 | 600 | 2400 | 7200 | 1.73 | 4227.52 | G300E | 15149739.13 | 118.87 | G300E | 8966128.7 | 70.35
2462 | Story38 | B52 | 32 MPa RC Beam (60 cm x 40 cm) | Beam | 32MPa | Concrete Rectangular | 400 | 600 | 2400 | 6812.5 | 1.64 | 4000 | G300E | 12801576.09 | 100.45 | G300E | 8420385.07 | 66.07
2463 | Story38 | B54 | 32 MPa RC Beam (60 cm x 40 cm) | Beam | 32MPa | Concrete Rectangular | 400 | 600 | 2400 | 6812.5 | 1.64 | 4000 | G300E | 12806315.22 | 100.48 | G300E | 8420808.03 | 66.07
2464 | Story38 | B55 | 32 MPa RC Beam (60 cm x 40 cm) | Beam | 32MPa | Concrete Rectangular | 400 | 600 | 2400 | 6812.5 | 1.64 | 4000 | G300E | 14339127.72 | 112.51 | G300E | 8483825.43 | 66.57
2465 | Story38 | B56 | 32 MPa RC Beam (60 cm x 40 cm) | Beam | 32MPa | Concrete Rectangular | 400 | 600 | 2400 | 6812.5 | 1.64 | 4000 | G300E | 5845125 | 45.86 | G300E | 8254282.64 | 64.77
2466 | Story38 | B57 | 32 MPa RC Beam (42.5 cm x 25 cm) | Beam | 32MPa | Concrete Rectangular | 250 | 425 | 1062.5 | 6812.5 | 0.72 | 1770.83 | G300E | 9907542.61 | 77.74 | G300E | 4034813.91 | 31.66
2467 | Story38 | B58 | 32 MPa RC Beam (50 cm x 25 cm) | Beam | 32MPa | Concrete Rectangular | 250 | 500 | 1250 | 6812.5 | 0.85 | 2083.33 | G300E | 5848531.25 | 45.89 | G300E | 4523117.57 | 35.49
2468 | Story38 | B59 | 32 MPa RC Beam (47.5 cm x 25 cm) | Beam | 32MPa | Concrete Rectangular | 250 | 475 | 1187.5 | 6812.5 | 0.81 | 1979.17 | G300E | 10499301.14 | 82.38 | G300E | 4720822.82 | 37.04
2469 | Story38 | B6 | 32 MPa RC Beam (60 cm x 40 cm) | Beam | 32MPa | Concrete Rectangular | 400 | 600 | 2400 | 6812.5 | 1.64 | 4000 | G300E | 5031179.35 | 39.48 | G300E | 6822344.95 | 53.53
2470 | Story38 | B60 | 32 MPa RC Beam (60 cm x 40 cm) | Beam | 32MPa | Concrete Rectangular | 400 | 600 | 2400 | 6812.5 | 1.64 | 4000 | G300E | 5601732.95 | 43.95 | G300E | 5861230.99 | 45.99
2471 | Story38 | B61 | 32 MPa RC Beam (60 cm x 40 cm) | Beam | 32MPa | Concrete Rectangular | 400 | 600 | 2400 | 6812.5 | 1.64 | 4000 | G300E | 4904690.34 | 38.48 | G300E | 8080872.31 | 63.41
2472 | Story38 | B62 | 32 MPa RC Beam (47.5 cm x 25 cm) | Beam | 32MPa | Concrete Rectangular | 250 | 475 | 1187.5 | 6812.5 | 0.81 | 1979.17 | G300E | 9194707.39 | 72.15 | G300E | 3258781.59 | 25.57
2473 | Story38 | B63 | 32 MPa RC Beam (45 cm x 25 cm) | Beam | 32MPa | Concrete Rectangular | 250 | 450 | 1125 | 6812.5 | 0.77 | 1875 | G300E | 9338079.55 | 73.27 | G300E | 4342168.75 | 34.07
2474 | Story38 | B64 | 32 MPa RC Beam (52.5 cm x 25 cm) | Beam | 32MPa | Concrete Rectangular | 250 | 525 | 1312.5 | 6812.5 | 0.89 | 2187.5 | G300E | 5955363.64 | 46.73 | G300E | 4031697.03 | 31.63
2475 | Story38 | B65 | 32 MPa RC Beam (45 cm x 25 cm) | Beam | 32MPa | Concrete Rectangular | 250 | 450 | 1125 | 6812.5 | 0.77 | 1875 | G300E | 9555150.57 | 74.97 | G300E | 3091718.27 | 24.26
2476 | Story38 | B66 | 32 MPa RC Beam (42.5 cm x 25 cm) | Beam | 32MPa | Concrete Rectangular | 250 | 425 | 1062.5 | 6812.5 | 0.72 | 1770.83 | G300E | 6714338.07 | 52.68 | G300E | 4040187.03 | 31.7
2477 | Story38 | B67 | 32 MPa RC Beam (40 cm x 25 cm) | Beam | 32MPa | Concrete Rectangular | 250 | 400 | 1000 | 6812.5 | 0.68 | 1666.67 | G300E | 8742914.77 | 68.6 | G300E | 3724403.66 | 29.22
2478 | Story38 | B68 | 32 MPa RC Beam (60 cm x 40 cm) | Beam | 32MPa | Concrete Rectangular | 400 | 600 | 2400 | 6812.5 | 1.64 | 4000 | G300E | 5019573.86 | 39.39 | G300E | 8080872.31 | 63.41
2479 | Story38 | B69 | 32 MPa RC Beam (40 cm x 25 cm) | Beam | 32MPa | Concrete Rectangular | 250 | 400 | 1000 | 6812.5 | 0.68 | 1666.67 | G300E | 8742295.45 | 68.6 | G300E | 3724417.28 | 29.22
2480 | Story38 | B7 | 32 MPa RC Beam (40 cm x 25 cm) | Beam | 32MPa | Concrete Rectangular | 250 | 400 | 1000 | 6812.5 | 0.68 | 1666.67 | G300E | 8734553.98 | 68.53 | G300E | 3724344.2 | 29.22
2481 | Story38 | B70 | 32 MPa RC Beam (42.5 cm x 25 cm) | Beam | 32MPa | Concrete Rectangular | 250 | 425 | 1062.5 | 6812.5 | 0.72 | 1770.83 | G300E | 6715576.7 | 52.69 | G300E | 4039899.75 | 31.7
2482 | Story38 | B71 | 32 MPa RC Beam (45 cm x 25 cm) | Beam | 32MPa | Concrete Rectangular | 250 | 450 | 1125 | 6812.5 | 0.77 | 1875 | G300E | 9555150.57 | 74.97 | G300E | 3091718.27 | 24.26
2483 | Story38 | B72 | 32 MPa RC Beam (52.5 cm x 25 cm) | Beam | 32MPa | Concrete Rectangular | 250 | 525 | 1312.5 | 6812.5 | 0.89 | 2187.5 | G300E | 5955673.3 | 46.73 | G300E | 4031747.43 | 31.63
2484 | Story38 | B73 | 32 MPa RC Beam (45 cm x 25 cm) | Beam | 32MPa | Concrete Rectangular | 250 | 450 | 1125 | 6812.5 | 0.77 | 1875 | G300E | 9337769.89 | 73.27 | G300E | 4342158.99 | 34.07
2485 | Story38 | B74 | 32 MPa RC Beam (47.5 cm x 25 cm) | Beam | 32MPa | Concrete Rectangular | 250 | 475 | 1187.5 | 6812.5 | 0.81 | 1979.17 | G300E | 9195017.05 | 72.15 | G300E | 3258830.13 | 25.57
2486 | Story38 | B75 | 32 MPa RC Beam (60 cm x 40 cm) | Beam | 32MPa | Concrete Rectangular | 400 | 600 | 2400 | 6812.5 | 1.64 | 4000 | G300E | 4905000 | 38.49 | G300E | 8080872.31 | 63.41
2487 | Story38 | B76 | 32 MPa RC Beam (60 cm x 40 cm) | Beam | 32MPa | Concrete Rectangular | 400 | 600 | 2400 | 6812.5 | 1.64 | 4000 | G300E | 5092653.41 | 39.96 | G300E | 8080872.31 | 63.41
2488 | Story38 | B77 | 32 MPa RC Beam (60 cm x 40 cm) | Beam | 32MPa | Concrete Rectangular | 400 | 600 | 2400 | 6812.5 | 1.64 | 4000 | G300E | 4612654.89 | 36.19 | G300E | 7596830.83 | 59.61
2489 | Story38 | B78 | 32 MPa RC Beam (60 cm x 40 cm) | Beam | 32MPa | Concrete Rectangular | 400 | 600 | 2400 | 6812.5 | 1.64 | 4000 | G300E | 5031475.54 | 39.48 | G300E | 6822440.92 | 53.53
2490 | Story38 | B79 | 32 MPa RC Beam (60 cm x 40 cm) | Beam | 32MPa | Concrete Rectangular | 400 | 600 | 2400 | 6812.5 | 1.64 | 4000 | G300E | 5380017.05 | 42.21 | G300E | 8843872.31 | 69.39
2491 | Story38 | B8 | 32 MPa RC Beam (60 cm x 40 cm) | Beam | 32MPa | Concrete Rectangular | 400 | 600 | 2400 | 6812.5 | 1.64 | 4000 | G300E | 5379707.39 | 42.21 | G300E | 8843872.31 | 69.39
2492 | Story38 | B80 | 32 MPa RC Beam (60 cm x 40 cm) | Beam | 32MPa | Concrete Rectangular | 400 | 600 | 2400 | 6812.5 | 1.64 | 4000 | G300E | 5567589.67 | 43.69 | G300E | 6822373.39 | 53.53
2493 | Story38 | B81 | 32 MPa RC Beam (60 cm x 40 cm) | Beam | 32MPa | Concrete Rectangular | 400 | 600 | 2400 | 6812.5 | 1.64 | 4000 | G300E | 4255146.74 | 33.39 | G300E | 7596830.83 | 59.61
2494 | Story38 | B82 | 32 MPa RC Beam (60 cm x 40 cm) | Beam | 32MPa | Concrete Rectangular | 400 | 600 | 2400 | 6812.5 | 1.64 | 4000 | G300E | 5092963.07 | 39.96 | G300E | 8080872.31 | 63.41
2495 | Story38 | B9 | 32 MPa RC Beam (40 cm x 25 cm) | Beam | 32MPa | Concrete Rectangular | 250 | 400 | 1000 | 6812.5 | 0.68 | 1666.67 | G300E | 8739818.18 | 68.58 | G300E | 3724224.06 | 29.22
2496 | Story39 | B1 | 32 MPa RC Beam (60 cm x 40 cm) | Beam | 32MPa | Concrete Rectangular | 400 | 600 | 2400 | 6825 | 1.64 | 4007.34 | G300E | 5141396.59 | 40.34 | G300E | 8095699.6 | 63.52
2497 | Story39 | B10 | 32 MPa RC Beam (60 cm x 40 cm) | Beam | 32MPa | Concrete Rectangular | 400 | 600 | 2400 | 6825 | 1.64 | 4007.34 | G300E | 5207475 | 40.86 | G300E | 6767274.15 | 53.1
2498 | Story39 | B11 | 32 MPa RC Beam (60 cm x 40 cm) | Beam | 32MPa | Concrete Rectangular | 400 | 600 | 2400 | 6825 | 1.64 | 4007.34 | G300E | 6998417.05 | 54.91 | G300E | 1216099.6 | 9.54
2499 | Story39 | B12 | 32 MPa RC Beam (60 cm x 40 cm) | Beam | 32MPa | Concrete Rectangular | 400 | 600 | 2400 | 6825 | 1.64 | 4007.34 | G300E | 5416379.35 | 42.5 | G300E | 7776945.07 | 61.02
2500 | Story39 | B13 | 32 MPa RC Beam (60 cm x 40 cm) | Beam | 32MPa | Concrete Rectangular | 400 | 600 | 2400 | 6825 | 1.64 | 4007.34 | G300E | 6697186.36 | 52.55 | G300E | 5420299.6 | 42.53
2501 | Story39 | B14 | 32 MPa RC Beam (60 cm x 40 cm) | Beam | 32MPa | Concrete Rectangular | 400 | 600 | 2400 | 6825 | 1.64 | 4007.34 | G300E | 5117509.09 | 40.15 | G300E | 8095699.6 | 63.52
2502 | Story39 | B15 | 32 MPa RC Beam (60 cm x 40 cm) | Beam | 32MPa | Concrete Rectangular | 400 | 600 | 2400 | 6825 | 1.64 | 4007.34 | G300E | 5142327.27 | 40.35 | G300E | 8095699.6 | 63.52
2503 | Story39 | B16 | 32 MPa RC Beam (60 cm x 40 cm) | Beam | 32MPa | Concrete Rectangular | 400 | 600 | 2400 | 6825 | 1.64 | 4007.34 | G300E | 5424944.32 | 42.57 | G300E | 7192314.05 | 56.43
2504 | Story39 | B17 | 32 MPa RC Beam (60 cm x 40 cm) | Beam | 32MPa | Concrete Rectangular | 400 | 600 | 2400 | 6825 | 1.64 | 4007.34 | G300E | 7370689.77 | 57.83 | G300E | 6952485.42 | 54.55
2505 | Story39 | B18 | 32 MPa RC Beam (60 cm x 40 cm) | Beam | 32MPa | Concrete Rectangular | 400 | 600 | 2400 | 6825 | 1.64 | 4007.34 | G300E | 5893697.73 | 46.24 | G300E | 6566899.6 | 51.53
2506 | Story39 | B19 | 32 MPa RC Beam (60 cm x 40 cm) | Beam | 32MPa | Concrete Rectangular | 400 | 600 | 2400 | 6825 | 1.64 | 4007.34 | G300E | 6126368.18 | 48.07 | G300E | 8095699.6 | 63.52
2507 | Story39 | B2 | 32 MPa RC Beam (60 cm x 40 cm) | Beam | 32MPa | Concrete Rectangular | 400 | 600 | 2400 | 6825 | 1.64 | 4007.34 | G300E | 5115027.27 | 40.13 | G300E | 8095699.6 | 63.52
2508 | Story39 | B20 | 32 MPa RC Beam (60 cm x 40 cm) | Beam | 32MPa | Concrete Rectangular | 400 | 600 | 2400 | 6825 | 1.64 | 4007.34 | G300E | 5887182.95 | 46.19 | G300E | 9885092.37 | 77.56
2509 | Story39 | B21 | 32 MPa RC Beam (60 cm x 40 cm) | Beam | 32MPa | Concrete Rectangular | 400 | 600 | 2400 | 6825 | 1.64 | 4007.34 | G300E | 5309539.77 | 41.66 | G300E | 8095699.6 | 63.52
2510 | Story39 | B22 | 32 MPa RC Beam (60 cm x 40 cm) | Beam | 32MPa | Concrete Rectangular | 400 | 600 | 2400 | 7200 | 1.73 | 4227.52 | G300E | 13942956.52 | 109.4 | G300E | 8866895.17 | 69.57
2511 | Story39 | B23 | 32 MPa RC Beam (60 cm x 40 cm) | Beam | 32MPa | Concrete Rectangular | 400 | 600 | 2400 | 6825 | 1.64 | 4007.34 | G300E | 5017305.68 | 39.37 | G300E | 8860099.6 | 69.52
2512 | Story39 | B24 | 32 MPa RC Beam (60 cm x 40 cm) | Beam | 32MPa | Concrete Rectangular | 400 | 600 | 2400 | 7200 | 1.73 | 4227.52 | G300E | 13973008.7 | 109.64 | G300E | 8902980.31 | 69.86
2513 | Story39 | B25 | 32 MPa RC Beam (60 cm x 40 cm) | Beam | 32MPa | Concrete Rectangular | 400 | 600 | 2400 | 6825 | 1.64 | 4007.34 | G300E | 5285652.27 | 41.47 | G300E | 8095699.6 | 63.52
2514 | Story39 | B26 | 32 MPa RC Beam (60 cm x 40 cm) | Beam | 32MPa | Concrete Rectangular | 400 | 600 | 2400 | 6825 | 1.64 | 4007.34 | G300E | 5884390.91 | 46.17 | G300E | 8269428.11 | 64.89
2515 | Story39 | B27 | 32 MPa RC Beam (60 cm x 40 cm) | Beam | 32MPa | Concrete Rectangular | 400 | 600 | 2400 | 6825 | 1.64 | 4007.34 | G300E | 6136915.91 | 48.15 | G300E | 8095699.6 | 63.52
2516 | Story39 | B28 | 32 MPa RC Beam (60 cm x 40 cm) | Beam | 32MPa | Concrete Rectangular | 400 | 600 | 2400 | 6825 | 1.64 | 4007.34 | G300E | 5894007.95 | 46.25 | G300E | 6566899.6 | 51.53
2517 | Story39 | B29 | 32 MPa RC Beam (60 cm x 40 cm) | Beam | 32MPa | Concrete Rectangular | 400 | 600 | 2400 | 6825 | 1.64 | 4007.34 | G300E | 7379996.59 | 57.91 | G300E | 6952589.65 | 54.55
2518 | Story39 | B3 | 32 MPa RC Beam (60 cm x 40 cm) | Beam | 32MPa | Concrete Rectangular | 400 | 600 | 2400 | 6825 | 1.64 | 4007.34 | G300E | 6700288.64 | 52.57 | G300E | 5420299.6 | 42.53
2519 | Story39 | B30 | 32 MPa RC Beam (60 cm x 40 cm) | Beam | 32MPa | Concrete Rectangular | 400 | 600 | 2400 | 6825 | 1.64 | 4007.34 | G300E | 5424944.32 | 42.57 | G300E | 7192314.05 | 56.43
2520 | Story39 | B31 | 32 MPa RC Beam (60 cm x 40 cm) | Beam | 32MPa | Concrete Rectangular | 400 | 600 | 2400 | 6825 | 1.64 | 4007.34 | G300E | 5525147.73 | 43.35 | G300E | 9624499.6 | 75.52
2521 | Story39 | B32 | 32 MPa RC Beam (60 cm x 40 cm) | Beam | 32MPa | Concrete Rectangular | 400 | 600 | 2400 | 6825 | 1.64 | 4007.34 | G300E | 7927857.95 | 62.2 | G300E | 3521459.88 | 27.63
2522 | Story39 | B33 | 32 MPa RC Beam (60 cm x 40 cm) | Beam | 32MPa | Concrete Rectangular | 400 | 600 | 2400 | 6825 | 1.64 | 4007.34 | G300E | 5959155.68 | 46.76 | G300E | 6566899.6 | 51.53
2523 | Story39 | B34 | 32 MPa RC Beam (60 cm x 40 cm) | Beam | 32MPa | Concrete Rectangular | 400 | 600 | 2400 | 6825 | 1.64 | 4007.34 | G300E | 6785911.36 | 53.24 | G300E | 1509822.78 | 11.85
2524 | Story39 | B35 | 32 MPa RC Beam (60 cm x 40 cm) | Beam | 32MPa | Concrete Rectangular | 400 | 600 | 2400 | 6825 | 1.64 | 4007.34 | G300E | 5557721.59 | 43.61 | G300E | 9456976.87 | 74.2
2525 | Story39 | B36 | 32 MPa RC Beam (60 cm x 40 cm) | Beam | 32MPa | Concrete Rectangular | 400 | 600 | 2400 | 7200 | 1.73 | 4227.52 | G300E | 15631826.09 | 122.65 | G300E | 9040752 | 70.94
2526 | Story39 | B4 | 32 MPa RC Beam (60 cm x 40 cm) | Beam | 32MPa | Concrete Rectangular | 400 | 600 | 2400 | 6825 | 1.64 | 4007.34 | G300E | 5240709.78 | 41.12 | G300E | 7610769.97 | 59.72
2527 | Story39 | B40 | 32 MPa RC Beam (60 cm x 40 cm) | Beam | 32MPa | Concrete Rectangular | 400 | 600 | 2400 | 6825 | 1.64 | 4007.34 | G300E | 14847045.65 | 116.5 | G300E | 8608637.78 | 67.55
2528 | Story39 | B41 | 32 MPa RC Beam (60 cm x 40 cm) | Beam | 32MPa | Concrete Rectangular | 400 | 600 | 2400 | 6825 | 1.64 | 4007.34 | G300E | 5558031.82 | 43.61 | G300E | 9456976.87 | 74.2
2529 | Story39 | B42 | 32 MPa RC Beam (60 cm x 40 cm) | Beam | 32MPa | Concrete Rectangular | 400 | 600 | 2400 | 6825 | 1.64 | 4007.34 | G300E | 6784670.45 | 53.24 | G300E | 1509783.69 | 11.85
2530 | Story39 | B43 | 32 MPa RC Beam (60 cm x 40 cm) | Beam | 32MPa | Concrete Rectangular | 400 | 600 | 2400 | 6825 | 1.64 | 4007.34 | G300E | 5959465.91 | 46.76 | G300E | 6566899.6 | 51.53
2531 | Story39 | B44 | 32 MPa RC Beam (60 cm x 40 cm) | Beam | 32MPa | Concrete Rectangular | 400 | 600 | 2400 | 6825 | 1.64 | 4007.34 | G300E | 7932821.59 | 62.24 | G300E | 3521508.28 | 27.63
2532 | Story39 | B45 | 32 MPa RC Beam (60 cm x 40 cm) | Beam | 32MPa | Concrete Rectangular | 400 | 600 | 2400 | 6825 | 1.64 | 4007.34 | G300E | 5525457.95 | 43.35 | G300E | 9624499.6 | 75.52
2533 | Story39 | B46 | 32 MPa RC Beam (60 cm x 40 cm) | Beam | 32MPa | Concrete Rectangular | 400 | 600 | 2400 | 6825 | 1.64 | 4007.34 | G300E | 5050810.23 | 39.63 | G300E | 7192314.05 | 56.43
2534 | Story39 | B47 | 32 MPa RC Beam (60 cm x 40 cm) | Beam | 32MPa | Concrete Rectangular | 400 | 600 | 2400 | 6825 | 1.64 | 4007.34 | G300E | 7931580.68 | 62.23 | G300E | 3521489.67 | 27.63
2535 | Story39 | B48 | 32 MPa RC Beam (60 cm x 40 cm) | Beam | 32MPa | Concrete Rectangular | 400 | 600 | 2400 | 6825 | 1.64 | 4007.34 | G300E | 5894007.95 | 46.25 | G300E | 6566899.6 | 51.53
2536 | Story39 | B49 | 32 MPa RC Beam (60 cm x 40 cm) | Beam | 32MPa | Concrete Rectangular | 400 | 600 | 2400 | 6825 | 1.64 | 4007.34 | G300E | 6783739.77 | 53.23 | G300E | 1509731.57 | 11.85
2537 | Story39 | B5 | 32 MPa RC Beam (60 cm x 40 cm) | Beam | 32MPa | Concrete Rectangular | 400 | 600 | 2400 | 6825 | 1.64 | 4007.34 | G300E | 7021684.09 | 55.09 | G300E | 1216099.6 | 9.54
2538 | Story39 | B50 | 32 MPa RC Beam (60 cm x 40 cm) | Beam | 32MPa | Concrete Rectangular | 400 | 600 | 2400 | 6825 | 1.64 | 4007.34 | G300E | 5885321.59 | 46.18 | G300E | 8269428.11 | 64.89
2539 | Story39 | B51 | 32 MPa RC Beam (60 cm x 40 cm) | Beam | 32MPa | Concrete Rectangular | 400 | 600 | 2400 | 7200 | 1.73 | 4227.52 | G300E | 15657495.65 | 122.85 | G300E | 9081388.17 | 71.26
2540 | Story39 | B52 | 32 MPa RC Beam (60 cm x 40 cm) | Beam | 32MPa | Concrete Rectangular | 400 | 600 | 2400 | 6825 | 1.64 | 4007.34 | G300E | 13242577.17 | 103.91 | G300E | 8438941.58 | 66.22
2541 | Story39 | B54 | 32 MPa RC Beam (60 cm x 40 cm) | Beam | 32MPa | Concrete Rectangular | 400 | 600 | 2400 | 6825 | 1.64 | 4007.34 | G300E | 13247325 | 103.94 | G300E | 8439383.13 | 66.22
2542 | Story39 | B55 | 32 MPa RC Beam (60 cm x 40 cm) | Beam | 32MPa | Concrete Rectangular | 400 | 600 | 2400 | 6825 | 1.64 | 4007.34 | G300E | 14847935.87 | 116.5 | G300E | 8608655.59 | 67.55
2543 | Story39 | B56 | 32 MPa RC Beam (60 cm x 40 cm) | Beam | 32MPa | Concrete Rectangular | 400 | 600 | 2400 | 6825 | 1.64 | 4007.34 | G300E | 5884390.91 | 46.17 | G300E | 8269428.11 | 64.89
2544 | Story39 | B57 | 32 MPa RC Beam (60 cm x 40 cm) | Beam | 32MPa | Concrete Rectangular | 400 | 600 | 2400 | 6825 | 1.64 | 4007.34 | G300E | 6784670.45 | 53.24 | G300E | 1509779.97 | 11.85
2545 | Story39 | B58 | 32 MPa RC Beam (60 cm x 40 cm) | Beam | 32MPa | Concrete Rectangular | 400 | 600 | 2400 | 6825 | 1.64 | 4007.34 | G300E | 5894318.18 | 46.25 | G300E | 6566899.6 | 51.53
2546 | Story39 | B59 | 32 MPa RC Beam (60 cm x 40 cm) | Beam | 32MPa | Concrete Rectangular | 400 | 600 | 2400 | 6825 | 1.64 | 4007.34 | G300E | 7932821.59 | 62.24 | G300E | 3521506.42 | 27.63
2547 | Story39 | B6 | 32 MPa RC Beam (60 cm x 40 cm) | Beam | 32MPa | Concrete Rectangular | 400 | 600 | 2400 | 6825 | 1.64 | 4007.34 | G300E | 5449910.87 | 42.76 | G300E | 6767304.42 | 53.1
2548 | Story39 | B60 | 32 MPa RC Beam (60 cm x 40 cm) | Beam | 32MPa | Concrete Rectangular | 400 | 600 | 2400 | 6825 | 1.64 | 4007.34 | G300E | 5050810.23 | 39.63 | G300E | 7192314.05 | 56.43
2549 | Story39 | B61 | 32 MPa RC Beam (60 cm x 40 cm) | Beam | 32MPa | Concrete Rectangular | 400 | 600 | 2400 | 6825 | 1.64 | 4007.34 | G300E | 5142327.27 | 40.35 | G300E | 8095699.6 | 63.52
2550 | Story39 | B62 | 32 MPa RC Beam (60 cm x 40 cm) | Beam | 32MPa | Concrete Rectangular | 400 | 600 | 2400 | 6825 | 1.64 | 4007.34 | G300E | 7379996.59 | 57.91 | G300E | 6952587.79 | 54.55
2551 | Story39 | B63 | 32 MPa RC Beam (60 cm x 40 cm) | Beam | 32MPa | Concrete Rectangular | 400 | 600 | 2400 | 6825 | 1.64 | 4007.34 | G300E | 6697186.36 | 52.55 | G300E | 5420299.6 | 42.53
2552 | Story39 | B64 | 32 MPa RC Beam (60 cm x 40 cm) | Beam | 32MPa | Concrete Rectangular | 400 | 600 | 2400 | 6825 | 1.64 | 4007.34 | G300E | 6136605.68 | 48.15 | G300E | 8095699.6 | 63.52
2553 | Story39 | B65 | 32 MPa RC Beam (60 cm x 40 cm) | Beam | 32MPa | Concrete Rectangular | 400 | 600 | 2400 | 6825 | 1.64 | 4007.34 | G300E | 6998417.05 | 54.91 | G300E | 1216099.6 | 9.54
2554 | Story39 | B66 | 32 MPa RC Beam (60 cm x 40 cm) | Beam | 32MPa | Concrete Rectangular | 400 | 600 | 2400 | 6825 | 1.64 | 4007.34 | G300E | 5284411.36 | 41.46 | G300E | 8095699.6 | 63.52
2555 | Story39 | B67 | 32 MPa RC Beam (60 cm x 40 cm) | Beam | 32MPa | Concrete Rectangular | 400 | 600 | 2400 | 6825 | 1.64 | 4007.34 | G300E | 6038884.09 | 47.38 | G300E | 1565659.96 | 12.28
2556 | Story39 | B68 | 32 MPa RC Beam (60 cm x 40 cm) | Beam | 32MPa | Concrete Rectangular | 400 | 600 | 2400 | 6825 | 1.64 | 4007.34 | G300E | 5016685.23 | 39.36 | G300E | 8860099.6 | 69.52
2557 | Story39 | B69 | 32 MPa RC Beam (60 cm x 40 cm) | Beam | 32MPa | Concrete Rectangular | 400 | 600 | 2400 | 6825 | 1.64 | 4007.34 | G300E | 6038573.86 | 47.38 | G300E | 1565652.52 | 12.28
2558 | Story39 | B7 | 32 MPa RC Beam (60 cm x 40 cm) | Beam | 32MPa | Concrete Rectangular | 400 | 600 | 2400 | 6825 | 1.64 | 4007.34 | G300E | 6037643.18 | 47.37 | G300E | 1565537.11 | 12.28
2559 | Story39 | B70 | 32 MPa RC Beam (60 cm x 40 cm) | Beam | 32MPa | Concrete Rectangular | 400 | 600 | 2400 | 6825 | 1.64 | 4007.34 | G300E | 5284721.59 | 41.47 | G300E | 8095699.6 | 63.52
2560 | Story39 | B71 | 32 MPa RC Beam (60 cm x 40 cm) | Beam | 32MPa | Concrete Rectangular | 400 | 600 | 2400 | 6825 | 1.64 | 4007.34 | G300E | 6998417.05 | 54.91 | G300E | 1216099.6 | 9.54
2561 | Story39 | B72 | 32 MPa RC Beam (60 cm x 40 cm) | Beam | 32MPa | Concrete Rectangular | 400 | 600 | 2400 | 6825 | 1.64 | 4007.34 | G300E | 6136605.68 | 48.15 | G300E | 8095699.6 | 63.52
2562 | Story39 | B73 | 32 MPa RC Beam (60 cm x 40 cm) | Beam | 32MPa | Concrete Rectangular | 400 | 600 | 2400 | 6825 | 1.64 | 4007.34 | G300E | 6697186.36 | 52.55 | G300E | 5420299.6 | 42.53
2563 | Story39 | B74 | 32 MPa RC Beam (60 cm x 40 cm) | Beam | 32MPa | Concrete Rectangular | 400 | 600 | 2400 | 6825 | 1.64 | 4007.34 | G300E | 7379996.59 | 57.91 | G300E | 6952595.24 | 54.55
2564 | Story39 | B75 | 32 MPa RC Beam (60 cm x 40 cm) | Beam | 32MPa | Concrete Rectangular | 400 | 600 | 2400 | 6825 | 1.64 | 4007.34 | G300E | 5142327.27 | 40.35 | G300E | 8095699.6 | 63.52
2565 | Story39 | B76 | 32 MPa RC Beam (60 cm x 40 cm) | Beam | 32MPa | Concrete Rectangular | 400 | 600 | 2400 | 6825 | 1.64 | 4007.34 | G300E | 5117509.09 | 40.15 | G300E | 8095699.6 | 63.52
2566 | Story39 | B77 | 32 MPa RC Beam (60 cm x 40 cm) | Beam | 32MPa | Concrete Rectangular | 400 | 600 | 2400 | 6825 | 1.64 | 4007.34 | G300E | 5237148.91 | 41.09 | G300E | 7776945.07 | 61.02
2567 | Story39 | B78 | 32 MPa RC Beam (60 cm x 40 cm) | Beam | 32MPa | Concrete Rectangular | 400 | 600 | 2400 | 6825 | 1.64 | 4007.34 | G300E | 5449910.87 | 42.76 | G300E | 6767213.62 | 53.1
2568 | Story39 | B79 | 32 MPa RC Beam (60 cm x 40 cm) | Beam | 32MPa | Concrete Rectangular | 400 | 600 | 2400 | 6825 | 1.64 | 4007.34 | G300E | 5393611.36 | 42.32 | G300E | 8860099.6 | 69.52
2569 | Story39 | B8 | 32 MPa RC Beam (60 cm x 40 cm) | Beam | 32MPa | Concrete Rectangular | 400 | 600 | 2400 | 6825 | 1.64 | 4007.34 | G300E | 5393611.36 | 42.32 | G300E | 8860099.6 | 69.52
2570 | Story39 | B80 | 32 MPa RC Beam (60 cm x 40 cm) | Beam | 32MPa | Concrete Rectangular | 400 | 600 | 2400 | 6825 | 1.64 | 4007.34 | G300E | 5207475 | 40.86 | G300E | 6767270.59 | 53.1
2571 | Story39 | B81 | 32 MPa RC Beam (60 cm x 40 cm) | Beam | 32MPa | Concrete Rectangular | 400 | 600 | 2400 | 6825 | 1.64 | 4007.34 | G300E | 5416082.61 | 42.5 | G300E | 7776945.07 | 61.02
2572 | Story39 | B82 | 32 MPa RC Beam (60 cm x 40 cm) | Beam | 32MPa | Concrete Rectangular | 400 | 600 | 2400 | 6825 | 1.64 | 4007.34 | G300E | 5117509.09 | 40.15 | G300E | 8095699.6 | 63.52
2573 | Story39 | B9 | 32 MPa RC Beam (60 cm x 40 cm) | Beam | 32MPa | Concrete Rectangular | 400 | 600 | 2400 | 6825 | 1.64 | 4007.34 | G300E | 6037953.41 | 47.38 | G300E | 1565615.29 | 12.28
2574 | Story4 | B1 | 32 MPa RC Beam (47.5 cm x 25 cm) | Beam | 32MPa | Concrete Rectangular | 250 | 475 | 1187.5 | 6625 | 0.79 | 1924.69 | G300E | 2960170.45 | 23.23 | G300E | 3018799.3 | 23.69
2575 | Story4 | B10 | 32 MPa RC Beam (47.5 cm x 25 cm) | Beam | 32MPa | Concrete Rectangular | 250 | 475 | 1187.5 | 6625 | 0.79 | 1924.69 | G300E | 2432579.55 | 19.09 | G300E | 3673417.65 | 28.82
2576 | Story4 | B11 | 32 MPa RC Beam (47.5 cm x 25 cm) | Beam | 32MPa | Concrete Rectangular | 250 | 475 | 1187.5 | 6625 | 0.79 | 1924.69 | G300E | 4335460.23 | 34.02 | G300E | 1099465.58 | 8.63
2577 | Story4 | B12 | 32 MPa RC Beam (47.5 cm x 25 cm) | Beam | 32MPa | Concrete Rectangular | 250 | 475 | 1187.5 | 6625 | 0.79 | 1924.69 | G300E | 3024011.36 | 23.73 | G300E | 3080996.98 | 24.17
2578 | Story4 | B13 | 32 MPa RC Beam (47.5 cm x 25 cm) | Beam | 32MPa | Concrete Rectangular | 250 | 475 | 1187.5 | 6625 | 0.79 | 1924.69 | G300E | 4508011.36 | 35.37 | G300E | 1740414.9 | 13.66
2579 | Story4 | B14 | 32 MPa RC Beam (47.5 cm x 25 cm) | Beam | 32MPa | Concrete Rectangular | 250 | 475 | 1187.5 | 6625 | 0.79 | 1924.69 | G300E | 3364897.73 | 26.4 | G300E | 3132903.93 | 24.58
2580 | Story4 | B15 | 32 MPa RC Beam (47.5 cm x 25 cm) | Beam | 32MPa | Concrete Rectangular | 250 | 475 | 1187.5 | 6625 | 0.79 | 1924.69 | G300E | 2961073.86 | 23.23 | G300E | 3019100.43 | 23.69
2581 | Story4 | B16 | 32 MPa RC Beam (47.5 cm x 25 cm) | Beam | 32MPa | Concrete Rectangular | 250 | 475 | 1187.5 | 6625 | 0.79 | 1924.69 | G300E | 2802977.27 | 21.99 | G300E | 3852404.15 | 30.23
2582 | Story4 | B17 | 32 MPa RC Beam (47.5 cm x 25 cm) | Beam | 32MPa | Concrete Rectangular | 250 | 475 | 1187.5 | 6625 | 0.79 | 1924.69 | G300E | 4459227.27 | 34.99 | G300E | 1719006.14 | 13.49
2583 | Story4 | B18 | 32 MPa RC Beam (47.5 cm x 25 cm) | Beam | 32MPa | Concrete Rectangular | 250 | 475 | 1187.5 | 6625 | 0.79 | 1924.69 | G300E | 4268909.09 | 33.5 | G300E | 614827.86 | 4.82
2584 | Story4 | B19 | 32 MPa RC Beam (47.5 cm x 25 cm) | Beam | 32MPa | Concrete Rectangular | 250 | 475 | 1187.5 | 6625 | 0.79 | 1924.69 | G300E | 4362261.36 | 34.23 | G300E | 612523.48 | 4.81
2585 | Story4 | B2 | 32 MPa RC Beam (47.5 cm x 25 cm) | Beam | 32MPa | Concrete Rectangular | 250 | 475 | 1187.5 | 6625 | 0.79 | 1924.69 | G300E | 3264017.05 | 25.61 | G300E | 3132903.93 | 24.58
2586 | Story4 | B20 | 32 MPa RC Beam (47.5 cm x 25 cm) | Beam | 32MPa | Concrete Rectangular | 250 | 475 | 1187.5 | 6625 | 0.79 | 1924.69 | G300E | 4375511.36 | 34.33 | G300E | 1091021.94 | 8.56
2587 | Story4 | B21 | 32 MPa RC Beam (47.5 cm x 25 cm) | Beam | 32MPa | Concrete Rectangular | 250 | 475 | 1187.5 | 6625 | 0.79 | 1924.69 | G300E | 4276738.64 | 33.56 | G300E | 603441.89 | 4.73
2588 | Story4 | B22 | 32 MPa RC Beam (47.5 cm x 25 cm) | Beam | 32MPa | Concrete Rectangular | 250 | 475 | 1187.5 | 7200 | 0.86 | 2091.74 | G300E | 5370886.96 | 42.14 | G300E | 3635428.15 | 28.52
2589 | Story4 | B23 | 32 MPa RC Beam (47.5 cm x 25 cm) | Beam | 32MPa | Concrete Rectangular | 250 | 475 | 1187.5 | 6625 | 0.79 | 1924.69 | G300E | 4185494.32 | 32.84 | G300E | 2835723.29 | 22.25
2590 | Story4 | B24 | 32 MPa RC Beam (47.5 cm x 25 cm) | Beam | 32MPa | Concrete Rectangular | 250 | 475 | 1187.5 | 7200 | 0.86 | 2091.74 | G300E | 5401252.17 | 42.38 | G300E | 3642178.93 | 28.58
2591 | Story4 | B25 | 32 MPa RC Beam (47.5 cm x 25 cm) | Beam | 32MPa | Concrete Rectangular | 250 | 475 | 1187.5 | 6625 | 0.79 | 1924.69 | G300E | 4277039.77 | 33.56 | G300E | 615965.02 | 4.83
2592 | Story4 | B26 | 32 MPa RC Beam (47.5 cm x 25 cm) | Beam | 32MPa | Concrete Rectangular | 250 | 475 | 1187.5 | 6625 | 0.79 | 1924.69 | G300E | 4374306.82 | 34.32 | G300E | 1105009.8 | 8.67
2593 | Story4 | B27 | 32 MPa RC Beam (47.5 cm x 25 cm) | Beam | 32MPa | Concrete Rectangular | 250 | 475 | 1187.5 | 6625 | 0.79 | 1924.69 | G300E | 4366477.27 | 34.26 | G300E | 626467 | 4.92
2594 | Story4 | B28 | 32 MPa RC Beam (47.5 cm x 25 cm) | Beam | 32MPa | Concrete Rectangular | 250 | 475 | 1187.5 | 6625 | 0.79 | 1924.69 | G300E | 4270414.77 | 33.51 | G300E | 615042.41 | 4.83
2595 | Story4 | B29 | 32 MPa RC Beam (47.5 cm x 25 cm) | Beam | 32MPa | Concrete Rectangular | 250 | 475 | 1187.5 | 6625 | 0.79 | 1924.69 | G300E | 4459227.27 | 34.99 | G300E | 1719049.05 | 13.49
2596 | Story4 | B3 | 32 MPa RC Beam (47.5 cm x 25 cm) | Beam | 32MPa | Concrete Rectangular | 250 | 475 | 1187.5 | 6625 | 0.79 | 1924.69 | G300E | 4521562.5 | 35.48 | G300E | 1587346.01 | 12.45
2597 | Story4 | B30 | 32 MPa RC Beam (47.5 cm x 25 cm) | Beam | 32MPa | Concrete Rectangular | 250 | 475 | 1187.5 | 6625 | 0.79 | 1924.69 | G300E | 2802977.27 | 21.99 | G300E | 3852404.15 | 30.23
2598 | Story4 | B31 | 32 MPa RC Beam (47.5 cm x 25 cm) | Beam | 32MPa | Concrete Rectangular | 250 | 475 | 1187.5 | 6625 | 0.79 | 1924.69 | G300E | 3237818.18 | 25.41 | G300E | 2778165.29 | 21.8
2599 | Story4 | B32 | 32 MPa RC Beam (47.5 cm x 25 cm) | Beam | 32MPa | Concrete Rectangular | 250 | 475 | 1187.5 | 6625 | 0.79 | 1924.69 | G300E | 4438147.73 | 34.82 | G300E | 1920290.88 | 15.07
2600 | Story4 | B33 | 32 MPa RC Beam (47.5 cm x 25 cm) | Beam | 32MPa | Concrete Rectangular | 250 | 475 | 1187.5 | 6625 | 0.79 | 1924.69 | G300E | 4430017.05 | 34.76 | G300E | 633009.64 | 4.97
2601 | Story4 | B34 | 32 MPa RC Beam (47.5 cm x 25 cm) | Beam | 32MPa | Concrete Rectangular | 250 | 475 | 1187.5 | 6625 | 0.79 | 1924.69 | G300E | 4420681.82 | 34.69 | G300E | 637501.09 | 5
2602 | Story4 | B35 | 32 MPa RC Beam (47.5 cm x 25 cm) | Beam | 32MPa | Concrete Rectangular | 250 | 475 | 1187.5 | 6625 | 0.79 | 1924.69 | G300E | 4113823.86 | 32.28 | G300E | 1551932.22 | 12.18
2603 | Story4 | B36 | 32 MPa RC Beam (47.5 cm x 25 cm) | Beam | 32MPa | Concrete Rectangular | 250 | 475 | 1187.5 | 7200 | 0.86 | 2091.74 | G300E | 5347095.65 | 41.96 | G300E | 3635191.72 | 28.52
2604 | Story4 | B4 | 32 MPa RC Beam (47.5 cm x 25 cm) | Beam | 32MPa | Concrete Rectangular | 250 | 475 | 1187.5 | 6625 | 0.79 | 1924.69 | G300E | 2632835.23 | 20.66 | G300E | 3076178.8 | 24.14
2605 | Story4 | B40 | 32 MPa RC Beam (47.5 cm x 25 cm) | Beam | 32MPa | Concrete Rectangular | 250 | 475 | 1187.5 | 6625 | 0.79 | 1924.69 | G300E | 4949739.13 | 38.84 | G300E | 3351144.92 | 26.29
2606 | Story4 | B41 | 32 MPa RC Beam (47.5 cm x 25 cm) | Beam | 32MPa | Concrete Rectangular | 250 | 475 | 1187.5 | 6625 | 0.79 | 1924.69 | G300E | 4113522.73 | 32.28 | G300E | 1551985.15 | 12.18
2607 | Story4 | B42 | 32 MPa RC Beam (47.5 cm x 25 cm) | Beam | 32MPa | Concrete Rectangular | 250 | 475 | 1187.5 | 6625 | 0.79 | 1924.69 | G300E | 4422488.64 | 34.7 | G300E | 637678.46 | 5
2608 | Story4 | B43 | 32 MPa RC Beam (47.5 cm x 25 cm) | Beam | 32MPa | Concrete Rectangular | 250 | 475 | 1187.5 | 6625 | 0.79 | 1924.69 | G300E | 4429715.91 | 34.76 | G300E | 632983.89 | 4.97
2609 | Story4 | B44 | 32 MPa RC Beam (47.5 cm x 25 cm) | Beam | 32MPa | Concrete Rectangular | 250 | 475 | 1187.5 | 6625 | 0.79 | 1924.69 | G300E | 4438147.73 | 34.82 | G300E | 1920263.7 | 15.07
2610 | Story4 | B45 | 32 MPa RC Beam (47.5 cm x 25 cm) | Beam | 32MPa | Concrete Rectangular | 250 | 475 | 1187.5 | 6625 | 0.79 | 1924.69 | G300E | 3237818.18 | 25.41 | G300E | 2778165.29 | 21.8
2611 | Story4 | B46 | 32 MPa RC Beam (47.5 cm x 25 cm) | Beam | 32MPa | Concrete Rectangular | 250 | 475 | 1187.5 | 6625 | 0.79 | 1924.69 | G300E | 2768346.59 | 21.72 | G300E | 3852404.15 | 30.23
2612 | Story4 | B47 | 32 MPa RC Beam (47.5 cm x 25 cm) | Beam | 32MPa | Concrete Rectangular | 250 | 475 | 1187.5 | 6625 | 0.79 | 1924.69 | G300E | 4438147.73 | 34.82 | G300E | 1920260.84 | 15.07
2613 | Story4 | B48 | 32 MPa RC Beam (47.5 cm x 25 cm) | Beam | 32MPa | Concrete Rectangular | 250 | 475 | 1187.5 | 6625 | 0.79 | 1924.69 | G300E | 4271017.05 | 33.51 | G300E | 615042.41 | 4.83
2614 | Story4 | B49 | 32 MPa RC Beam (47.5 cm x 25 cm) | Beam | 32MPa | Concrete Rectangular | 250 | 475 | 1187.5 | 6625 | 0.79 | 1924.69 | G300E | 4422488.64 | 34.7 | G300E | 637681.32 | 5
2615 | Story4 | B5 | 32 MPa RC Beam (47.5 cm x 25 cm) | Beam | 32MPa | Concrete Rectangular | 250 | 475 | 1187.5 | 6625 | 0.79 | 1924.69 | G300E | 4341482.95 | 34.06 | G300E | 1087710.57 | 8.53
2616 | Story4 | B50 | 32 MPa RC Beam (47.5 cm x 25 cm) | Beam | 32MPa | Concrete Rectangular | 250 | 475 | 1187.5 | 6625 | 0.79 | 1924.69 | G300E | 4374909.09 | 34.33 | G300E | 1105026.96 | 8.67
2617 | Story4 | B51 | 32 MPa RC Beam (47.5 cm x 25 cm) | Beam | 32MPa | Concrete Rectangular | 250 | 475 | 1187.5 | 7200 | 0.86 | 2091.74 | G300E | 5379339.13 | 42.21 | G300E | 3641996.03 | 28.58
2618 | Story4 | B52 | 32 MPa RC Beam (47.5 cm x 25 cm) | Beam | 32MPa | Concrete Rectangular | 250 | 475 | 1187.5 | 6625 | 0.79 | 1924.69 | G300E | 4969614.13 | 38.99 | G300E | 3351299.53 | 26.3
2619 | Story4 | B54 | 32 MPa RC Beam (47.5 cm x 25 cm) | Beam | 32MPa | Concrete Rectangular | 250 | 475 | 1187.5 | 6625 | 0.79 | 1924.69 | G300E | 4969902.17 | 39 | G300E | 3351310.47 | 26.3
2620 | Story4 | B55 | 32 MPa RC Beam (47.5 cm x 25 cm) | Beam | 32MPa | Concrete Rectangular | 250 | 475 | 1187.5 | 6625 | 0.79 | 1924.69 | G300E | 4949739.13 | 38.84 | G300E | 3351144.92 | 26.29
2621 | Story4 | B56 | 32 MPa RC Beam (47.5 cm x 25 cm) | Beam | 32MPa | Concrete Rectangular | 250 | 475 | 1187.5 | 6625 | 0.79 | 1924.69 | G300E | 4374306.82 | 34.32 | G300E | 1105008.37 | 8.67
2622 | Story4 | B57 | 32 MPa RC Beam (47.5 cm x 25 cm) | Beam | 32MPa | Concrete Rectangular | 250 | 475 | 1187.5 | 6625 | 0.79 | 1924.69 | G300E | 4422488.64 | 34.7 | G300E | 637678.46 | 5
2623 | Story4 | B58 | 32 MPa RC Beam (47.5 cm x 25 cm) | Beam | 32MPa | Concrete Rectangular | 250 | 475 | 1187.5 | 6625 | 0.79 | 1924.69 | G300E | 4270414.77 | 33.51 | G300E | 615040.98 | 4.83
2624 | Story4 | B59 | 32 MPa RC Beam (47.5 cm x 25 cm) | Beam | 32MPa | Concrete Rectangular | 250 | 475 | 1187.5 | 6625 | 0.79 | 1924.69 | G300E | 4438147.73 | 34.82 | G300E | 1920260.84 | 15.07
2625 | Story4 | B6 | 32 MPa RC Beam (47.5 cm x 25 cm) | Beam | 32MPa | Concrete Rectangular | 250 | 475 | 1187.5 | 6625 | 0.79 | 1924.69 | G300E | 2432579.55 | 19.09 | G300E | 3677031.29 | 28.85
2626 | Story4 | B60 | 32 MPa RC Beam (47.5 cm x 25 cm) | Beam | 32MPa | Concrete Rectangular | 250 | 475 | 1187.5 | 6625 | 0.79 | 1924.69 | G300E | 2768346.59 | 21.72 | G300E | 3852404.15 | 30.23
2627 | Story4 | B61 | 32 MPa RC Beam (47.5 cm x 25 cm) | Beam | 32MPa | Concrete Rectangular | 250 | 475 | 1187.5 | 6625 | 0.79 | 1924.69 | G300E | 2708420.45 | 21.25 | G300E | 3062627.66 | 24.03
2628 | Story4 | B62 | 32 MPa RC Beam (47.5 cm x 25 cm) | Beam | 32MPa | Concrete Rectangular | 250 | 475 | 1187.5 | 6625 | 0.79 | 1924.69 | G300E | 4459227.27 | 34.99 | G300E | 1719049.05 | 13.49
2629 | Story4 | B63 | 32 MPa RC Beam (47.5 cm x 25 cm) | Beam | 32MPa | Concrete Rectangular | 250 | 475 | 1187.5 | 6625 | 0.79 | 1924.69 | G300E | 4508011.36 | 35.37 | G300E | 1740416.33 | 13.66
2630 | Story4 | B64 | 32 MPa RC Beam (47.5 cm x 25 cm) | Beam | 32MPa | Concrete Rectangular | 250 | 475 | 1187.5 | 6625 | 0.79 | 1924.69 | G300E | 4366477.27 | 34.26 | G300E | 626464.14 | 4.92
2631 | Story4 | B65 | 32 MPa RC Beam (47.5 cm x 25 cm) | Beam | 32MPa | Concrete Rectangular | 250 | 475 | 1187.5 | 6625 | 0.79 | 1924.69 | G300E | 4335460.23 | 34.02 | G300E | 1099468.44 | 8.63
2632 | Story4 | B66 | 32 MPa RC Beam (47.5 cm x 25 cm) | Beam | 32MPa | Concrete Rectangular | 250 | 475 | 1187.5 | 6625 | 0.79 | 1924.69 | G300E | 4277039.77 | 33.56 | G300E | 615955.01 | 4.83
2633 | Story4 | B67 | 32 MPa RC Beam (47.5 cm x 25 cm) | Beam | 32MPa | Concrete Rectangular | 250 | 475 | 1187.5 | 6625 | 0.79 | 1924.69 | G300E | 4679659.09 | 36.72 | G300E | 1184269.57 | 9.29
2634 | Story4 | B68 | 32 MPa RC Beam (47.5 cm x 25 cm) | Beam | 32MPa | Concrete Rectangular | 250 | 475 | 1187.5 | 6625 | 0.79 | 1924.69 | G300E | 4185193.18 | 32.84 | G300E | 2835723.29 | 22.25
2635 | Story4 | B69 | 32 MPa RC Beam (47.5 cm x 25 cm) | Beam | 32MPa | Concrete Rectangular | 250 | 475 | 1187.5 | 6625 | 0.79 | 1924.69 | G300E | 4679659.09 | 36.72 | G300E | 1184273.86 | 9.29
2636 | Story4 | B7 | 32 MPa RC Beam (47.5 cm x 25 cm) | Beam | 32MPa | Concrete Rectangular | 250 | 475 | 1187.5 | 6625 | 0.79 | 1924.69 | G300E | 4678153.41 | 36.71 | G300E | 1183986.35 | 9.29
2637 | Story4 | B70 | 32 MPa RC Beam (47.5 cm x 25 cm) | Beam | 32MPa | Concrete Rectangular | 250 | 475 | 1187.5 | 6625 | 0.79 | 1924.69 | G300E | 4277039.77 | 33.56 | G300E | 615950.72 | 4.83
2638 | Story4 | B71 | 32 MPa RC Beam (47.5 cm x 25 cm) | Beam | 32MPa | Concrete Rectangular | 250 | 475 | 1187.5 | 6625 | 0.79 | 1924.69 | G300E | 4335460.23 | 34.02 | G300E | 1099465.58 | 8.63
2639 | Story4 | B72 | 32 MPa RC Beam (47.5 cm x 25 cm) | Beam | 32MPa | Concrete Rectangular | 250 | 475 | 1187.5 | 6625 | 0.79 | 1924.69 | G300E | 4366477.27 | 34.26 | G300E | 626468.43 | 4.92
2640 | Story4 | B73 | 32 MPa RC Beam (47.5 cm x 25 cm) | Beam | 32MPa | Concrete Rectangular | 250 | 475 | 1187.5 | 6625 | 0.79 | 1924.69 | G300E | 4508011.36 | 35.37 | G300E | 1740414.9 | 13.66
2641 | Story4 | B74 | 32 MPa RC Beam (47.5 cm x 25 cm) | Beam | 32MPa | Concrete Rectangular | 250 | 475 | 1187.5 | 6625 | 0.79 | 1924.69 | G300E | 4459227.27 | 34.99 | G300E | 1719049.05 | 13.49
2642 | Story4 | B75 | 32 MPa RC Beam (47.5 cm x 25 cm) | Beam | 32MPa | Concrete Rectangular | 250 | 475 | 1187.5 | 6625 | 0.79 | 1924.69 | G300E | 2708420.45 | 21.25 | G300E | 3062627.66 | 24.03
2643 | Story4 | B76 | 32 MPa RC Beam (47.5 cm x 25 cm) | Beam | 32MPa | Concrete Rectangular | 250 | 475 | 1187.5 | 6625 | 0.79 | 1924.69 | G300E | 3364897.73 | 26.4 | G300E | 3132903.93 | 24.58
2644 | Story4 | B77 | 32 MPa RC Beam (47.5 cm x 25 cm) | Beam | 32MPa | Concrete Rectangular | 250 | 475 | 1187.5 | 6625 | 0.79 | 1924.69 | G300E | 2632534.09 | 20.66 | G300E | 3084610.62 | 24.2
2645 | Story4 | B78 | 32 MPa RC Beam (47.5 cm x 25 cm) | Beam | 32MPa | Concrete Rectangular | 250 | 475 | 1187.5 | 6625 | 0.79 | 1924.69 | G300E | 2432579.55 | 19.09 | G300E | 3675826.74 | 28.84
2646 | Story4 | B79 | 32 MPa RC Beam (47.5 cm x 25 cm) | Beam | 32MPa | Concrete Rectangular | 250 | 475 | 1187.5 | 6625 | 0.79 | 1924.69 | G300E | 3202284.09 | 25.13 | G300E | 2779068.7 | 21.81
2647 | Story4 | B8 | 32 MPa RC Beam (47.5 cm x 25 cm) | Beam | 32MPa | Concrete Rectangular | 250 | 475 | 1187.5 | 6625 | 0.79 | 1924.69 | G300E | 3202284.09 | 25.13 | G300E | 2779068.7 | 21.81
2648 | Story4 | B80 | 32 MPa RC Beam (47.5 cm x 25 cm) | Beam | 32MPa | Concrete Rectangular | 250 | 475 | 1187.5 | 6625 | 0.79 | 1924.69 | G300E | 2432579.55 | 19.09 | G300E | 3673417.65 | 28.82
2649 | Story4 | B81 | 32 MPa RC Beam (47.5 cm x 25 cm) | Beam | 32MPa | Concrete Rectangular | 250 | 475 | 1187.5 | 6625 | 0.79 | 1924.69 | G300E | 3024011.36 | 23.73 | G300E | 3080996.98 | 24.17
2650 | Story4 | B82 | 32 MPa RC Beam (47.5 cm x 25 cm) | Beam | 32MPa | Concrete Rectangular | 250 | 475 | 1187.5 | 6625 | 0.79 | 1924.69 | G300E | 3364897.73 | 26.4 | G300E | 3132903.93 | 24.58
2651 | Story4 | B9 | 32 MPa RC Beam (47.5 cm x 25 cm) | Beam | 32MPa | Concrete Rectangular | 250 | 475 | 1187.5 | 6625 | 0.79 | 1924.69 | G300E | 4679659.09 | 36.72 | G300E | 1184275.29 | 9.29
2652 | Story40 | B1 | 32 MPa RC Beam (60 cm x 40 cm) | Beam | 32MPa | Concrete Rectangular | 400 | 600 | 2400 | 6825 | 1.64 | 4007.34 | G300E | 5237877.27 | 41.1 | G300E | 5958849.8 | 46.76
2653 | Story40 | B10 | 32 MPa RC Beam (60 cm x 40 cm) | Beam | 32MPa | Concrete Rectangular | 400 | 600 | 2400 | 6825 | 1.64 | 4007.34 | G300E | 5324686.96 | 41.78 | G300E | 8192382.82 | 64.28
2654 | Story40 | B11 | 32 MPa RC Beam (60 cm x 40 cm) | Beam | 32MPa | Concrete Rectangular | 400 | 600 | 2400 | 6825 | 1.64 | 4007.34 | G300E | 6937612.5 | 54.44 | G300E | 3524529.27 | 27.65
2655 | Story40 | B12 | 32 MPa RC Beam (60 cm x 40 cm) | Beam | 32MPa | Concrete Rectangular | 400 | 600 | 2400 | 6825 | 1.64 | 4007.34 | G300E | 5160630.68 | 40.49 | G300E | 9624499.6 | 75.52
2656 | Story40 | B13 | 32 MPa RC Beam (60 cm x 40 cm) | Beam | 32MPa | Concrete Rectangular | 400 | 600 | 2400 | 6825 | 1.64 | 4007.34 | G300E | 6959948.86 | 54.61 | G300E | 5802499.6 | 45.53
2657 | Story40 | B14 | 32 MPa RC Beam (60 cm x 40 cm) | Beam | 32MPa | Concrete Rectangular | 400 | 600 | 2400 | 6825 | 1.64 | 4007.34 | G300E | 4864147.83 | 38.17 | G300E | 6763284.79 | 53.07
2658 | Story40 | B15 | 32 MPa RC Beam (60 cm x 40 cm) | Beam | 32MPa | Concrete Rectangular | 400 | 600 | 2400 | 6825 | 1.64 | 4007.34 | G300E | 5237877.27 | 41.1 | G300E | 5958849.8 | 46.76
2659 | Story40 | B16 | 32 MPa RC Beam (60 cm x 40 cm) | Beam | 32MPa | Concrete Rectangular | 400 | 600 | 2400 | 6825 | 1.64 | 4007.34 | G300E | 4970771.59 | 39 | G300E | 9231131.41 | 72.43
2660 | Story40 | B17 | 32 MPa RC Beam (60 cm x 40 cm) | Beam | 32MPa | Concrete Rectangular | 400 | 600 | 2400 | 6825 | 1.64 | 4007.34 | G300E | 6776604.55 | 53.17 | G300E | 5802499.6 | 45.53
2661 | Story40 | B18 | 32 MPa RC Beam (60 cm x 40 cm) | Beam | 32MPa | Concrete Rectangular | 400 | 600 | 2400 | 6825 | 1.64 | 4007.34 | G300E | 6001656.82 | 47.09 | G300E | 6566899.6 | 51.53
2662 | Story40 | B19 | 32 MPa RC Beam (60 cm x 40 cm) | Beam | 32MPa | Concrete Rectangular | 400 | 600 | 2400 | 6825 | 1.64 | 4007.34 | G300E | 6291409.09 | 49.36 | G300E | 8095699.6 | 63.52
2663 | Story40 | B2 | 32 MPa RC Beam (60 cm x 40 cm) | Beam | 32MPa | Concrete Rectangular | 400 | 600 | 2400 | 6825 | 1.64 | 4007.34 | G300E | 4863554.35 | 38.16 | G300E | 6763284.79 | 53.07
2664 | Story40 | B20 | 32 MPa RC Beam (60 cm x 40 cm) | Beam | 32MPa | Concrete Rectangular | 400 | 600 | 2400 | 6825 | 1.64 | 4007.34 | G300E | 5882529.55 | 46.16 | G300E | 9885092.37 | 77.56
2665 | Story40 | B21 | 32 MPa RC Beam (60 cm x 40 cm) | Beam | 32MPa | Concrete Rectangular | 400 | 600 | 2400 | 6825 | 1.64 | 4007.34 | G300E | 5312642.05 | 41.68 | G300E | 8095699.6 | 63.52
2666 | Story40 | B22 | 32 MPa RC Beam (60 cm x 40 cm) | Beam | 32MPa | Concrete Rectangular | 400 | 600 | 2400 | 7200 | 1.73 | 4227.52 | G300E | 14383408.7 | 112.86 | G300E | 8873482.23 | 69.62
2667 | Story40 | B23 | 32 MPa RC Beam (60 cm x 40 cm) | Beam | 32MPa | Concrete Rectangular | 400 | 600 | 2400 | 6825 | 1.64 | 4007.34 | G300E | 5002725 | 39.25 | G300E | 8860099.6 | 69.52
2668 | Story40 | B24 | 32 MPa RC Beam (60 cm x 40 cm) | Beam | 32MPa | Concrete Rectangular | 400 | 600 | 2400 | 7200 | 1.73 | 4227.52 | G300E | 14413460.87 | 113.09 | G300E | 8910271.72 | 69.91
2669 | Story40 | B25 | 32 MPa RC Beam (60 cm x 40 cm) | Beam | 32MPa | Concrete Rectangular | 400 | 600 | 2400 | 6825 | 1.64 | 4007.34 | G300E | 5287513.64 | 41.49 | G300E | 8095699.6 | 63.52
2670 | Story40 | B26 | 32 MPa RC Beam (60 cm x 40 cm) | Beam | 32MPa | Concrete Rectangular | 400 | 600 | 2400 | 6825 | 1.64 | 4007.34 | G300E | 5878186.36 | 46.12 | G300E | 9885092.37 | 77.56
2671 | Story40 | B27 | 32 MPa RC Beam (60 cm x 40 cm) | Beam | 32MPa | Concrete Rectangular | 400 | 600 | 2400 | 6825 | 1.64 | 4007.34 | G300E | 6293270.45 | 49.38 | G300E | 8095699.6 | 63.52
2672 | Story40 | B28 | 32 MPa RC Beam (60 cm x 40 cm) | Beam | 32MPa | Concrete Rectangular | 400 | 600 | 2400 | 6825 | 1.64 | 4007.34 | G300E | 6002897.73 | 47.1 | G300E | 6566899.6 | 51.53
2673 | Story40 | B29 | 32 MPa RC Beam (60 cm x 40 cm) | Beam | 32MPa | Concrete Rectangular | 400 | 600 | 2400 | 6825 | 1.64 | 4007.34 | G300E | 6785601.14 | 53.24 | G300E | 5802542.41 | 45.53
2674 | Story40 | B3 | 32 MPa RC Beam (60 cm x 40 cm) | Beam | 32MPa | Concrete Rectangular | 400 | 600 | 2400 | 6825 | 1.64 | 4007.34 | G300E | 6963051.14 | 54.63 | G300E | 5802499.6 | 45.53
2675 | Story40 | B30 | 32 MPa RC Beam (60 cm x 40 cm) | Beam | 32MPa | Concrete Rectangular | 400 | 600 | 2400 | 6825 | 1.64 | 4007.34 | G300E | 4972012.5 | 39.01 | G300E | 9231131.41 | 72.43
2676 | Story40 | B31 | 32 MPa RC Beam (60 cm x 40 cm) | Beam | 32MPa | Concrete Rectangular | 400 | 600 | 2400 | 6825 | 1.64 | 4007.34 | G300E | 5139845.45 | 40.33 | G300E | 9624499.6 | 75.52
2677 | Story40 | B32 | 32 MPa RC Beam (60 cm x 40 cm) | Beam | 32MPa | Concrete Rectangular | 400 | 600 | 2400 | 6825 | 1.64 | 4007.34 | G300E | 8423911.36 | 66.1 | G300E | 1310193.39 | 10.28
2678 | Story40 | B33 | 32 MPa RC Beam (60 cm x 40 cm) | Beam | 32MPa | Concrete Rectangular | 400 | 600 | 2400 | 6825 | 1.64 | 4007.34 | G300E | 5896800 | 46.27 | G300E | 6566899.6 | 51.53
2679 | Story40 | B34 | 32 MPa RC Beam (60 cm x 40 cm) | Beam | 32MPa | Concrete Rectangular | 400 | 600 | 2400 | 6825 | 1.64 | 4007.34 | G300E | 6824069.32 | 53.54 | G300E | 1512908.92 | 11.87
2680 | Story40 | B35 | 32 MPa RC Beam (60 cm x 40 cm) | Beam | 32MPa | Concrete Rectangular | 400 | 600 | 2400 | 6825 | 1.64 | 4007.34 | G300E | 5540659.09 | 43.47 | G300E | 9428125.73 | 73.98
2681 | Story40 | B36 | 32 MPa RC Beam (60 cm x 40 cm) | Beam | 32MPa | Concrete Rectangular | 400 | 600 | 2400 | 7200 | 1.73 | 4227.52 | G300E | 16104208.7 | 126.36 | G300E | 9143154.16 | 71.74
2682 | Story40 | B4 | 32 MPa RC Beam (60 cm x 40 cm) | Beam | 32MPa | Concrete Rectangular | 400 | 600 | 2400 | 6825 | 1.64 | 4007.34 | G300E | 5158459.09 | 40.48 | G300E | 9624499.6 | 75.52
2683 | Story40 | B40 | 32 MPa RC Beam (60 cm x 40 cm) | Beam | 32MPa | Concrete Rectangular | 400 | 600 | 2400 | 6825 | 1.64 | 4007.34 | G300E | 15295121.74 | 120.01 | G300E | 8705614.51 | 68.31
2684 | Story40 | B41 | 32 MPa RC Beam (60 cm x 40 cm) | Beam | 32MPa | Concrete Rectangular | 400 | 600 | 2400 | 6825 | 1.64 | 4007.34 | G300E | 5540659.09 | 43.47 | G300E | 9427195.05 | 73.97
2685 | Story40 | B42 | 32 MPa RC Beam (60 cm x 40 cm) | Beam | 32MPa | Concrete Rectangular | 400 | 600 | 2400 | 6825 | 1.64 | 4007.34 | G300E | 6822518.18 | 53.53 | G300E | 1512866.11 | 11.87
2686 | Story40 | B43 | 32 MPa RC Beam (60 cm x 40 cm) | Beam | 32MPa | Concrete Rectangular | 400 | 600 | 2400 | 6825 | 1.64 | 4007.34 | G300E | 5896179.55 | 46.26 | G300E | 6566899.6 | 51.53
2687 | Story40 | B44 | 32 MPa RC Beam (60 cm x 40 cm) | Beam | 32MPa | Concrete Rectangular | 400 | 600 | 2400 | 6825 | 1.64 | 4007.34 | G300E | 8429805.68 | 66.14 | G300E | 1310424.2 | 10.28
2688 | Story40 | B45 | 32 MPa RC Beam (60 cm x 40 cm) | Beam | 32MPa | Concrete Rectangular | 400 | 600 | 2400 | 6825 | 1.64 | 4007.34 | G300E | 5139845.45 | 40.33 | G300E | 9624499.6 | 75.52
2689 | Story40 | B46 | 32 MPa RC Beam (60 cm x 40 cm) | Beam | 32MPa | Concrete Rectangular | 400 | 600 | 2400 | 6825 | 1.64 | 4007.34 | G300E | 4972012.5 | 39.01 | G300E | 9231131.41 | 72.43
2690 | Story40 | B47 | 32 MPa RC Beam (60 cm x 40 cm) | Beam | 32MPa | Concrete Rectangular | 400 | 600 | 2400 | 6825 | 1.64 | 4007.34 | G300E | 8427944.32 | 66.13 | G300E | 1310355.33 | 10.28
2691 | Story40 | B48 | 32 MPa RC Beam (60 cm x 40 cm) | Beam | 32MPa | Concrete Rectangular | 400 | 600 | 2400 | 6825 | 1.64 | 4007.34 | G300E | 6003207.95 | 47.1 | G300E | 6566899.6 | 51.53
2692 | Story40 | B49 | 32 MPa RC Beam (60 cm x 40 cm) | Beam | 32MPa | Concrete Rectangular | 400 | 600 | 2400 | 6825 | 1.64 | 4007.34 | G300E | 6822207.95 | 53.53 | G300E | 1512813.99 | 11.87
2693 | Story40 | B5 | 32 MPa RC Beam (60 cm x 40 cm) | Beam | 32MPa | Concrete Rectangular | 400 | 600 | 2400 | 6825 | 1.64 | 4007.34 | G300E | 6960259.09 | 54.61 | G300E | 3524376.64 | 27.65
2694 | Story40 | B50 | 32 MPa RC Beam (60 cm x 40 cm) | Beam | 32MPa | Concrete Rectangular | 400 | 600 | 2400 | 6825 | 1.64 | 4007.34 | G300E | 5879427.27 | 46.13 | G300E | 9885092.37 | 77.56
2695 | Story40 | B51 | 32 MPa RC Beam (60 cm x 40 cm) | Beam | 32MPa | Concrete Rectangular | 400 | 600 | 2400 | 7200 | 1.73 | 4227.52 | G300E | 16130191.3 | 126.56 | G300E | 9183691.41 | 72.06
2696 | Story40 | B52 | 32 MPa RC Beam (60 cm x 40 cm) | Beam | 32MPa | Concrete Rectangular | 400 | 600 | 2400 | 6825 | 1.64 | 4007.34 | G300E | 13661276.09 | 107.19 | G300E | 8445821.18 | 66.27
2697 | Story40 | B54 | 32 MPa RC Beam (60 cm x 40 cm) | Beam | 32MPa | Concrete Rectangular | 400 | 600 | 2400 | 6825 | 1.64 | 4007.34 | G300E | 13666023.91 | 107.23 | G300E | 8446316.14 | 66.27
2698 | Story40 | B55 | 32 MPa RC Beam (60 cm x 40 cm) | Beam | 32MPa | Concrete Rectangular | 400 | 600 | 2400 | 6825 | 1.64 | 4007.34 | G300E | 15295121.74 | 120.01 | G300E | 8705634.09 | 68.31
2699 | Story40 | B56 | 32 MPa RC Beam (60 cm x 40 cm) | Beam | 32MPa | Concrete Rectangular | 400 | 600 | 2400 | 6825 | 1.64 | 4007.34 | G300E | 5878186.36 | 46.12 | G300E | 9885092.37 | 77.56
2700 | Story40 | B57 | 32 MPa RC Beam (60 cm x 40 cm) | Beam | 32MPa | Concrete Rectangular | 400 | 600 | 2400 | 6825 | 1.64 | 4007.34 | G300E | 6822207.95 | 53.53 | G300E | 1512864.25 | 11.87
2701 | Story40 | B58 | 32 MPa RC Beam (60 cm x 40 cm) | Beam | 32MPa | Concrete Rectangular | 400 | 600 | 2400 | 6825 | 1.64 | 4007.34 | G300E | 6002897.73 | 47.1 | G300E | 6566899.6 | 51.53
2702 | Story40 | B59 | 32 MPa RC Beam (60 cm x 40 cm) | Beam | 32MPa | Concrete Rectangular | 400 | 600 | 2400 | 6825 | 1.64 | 4007.34 | G300E | 8429805.68 | 66.14 | G300E | 1310414.89 | 10.28
2703 | Story40 | B6 | 32 MPa RC Beam (60 cm x 40 cm) | Beam | 32MPa | Concrete Rectangular | 400 | 600 | 2400 | 6825 | 1.64 | 4007.34 | G300E | 5533591.3 | 43.42 | G300E | 8192382.82 | 64.28
2704 | Story40 | B60 | 32 MPa RC Beam (60 cm x 40 cm) | Beam | 32MPa | Concrete Rectangular | 400 | 600 | 2400 | 6825 | 1.64 | 4007.34 | G300E | 4971702.27 | 39.01 | G300E | 9231131.41 | 72.43
2705 | Story40 | B61 | 32 MPa RC Beam (60 cm x 40 cm) | Beam | 32MPa | Concrete Rectangular | 400 | 600 | 2400 | 6825 | 1.64 | 4007.34 | G300E | 5237877.27 | 41.1 | G300E | 5958849.8 | 46.76
2706 | Story40 | B62 | 32 MPa RC Beam (60 cm x 40 cm) | Beam | 32MPa | Concrete Rectangular | 400 | 600 | 2400 | 6825 | 1.64 | 4007.34 | G300E | 6785290.91 | 53.24 | G300E | 5802538.68 | 45.53
2707 | Story40 | B63 | 32 MPa RC Beam (60 cm x 40 cm) | Beam | 32MPa | Concrete Rectangular | 400 | 600 | 2400 | 6825 | 1.64 | 4007.34 | G300E | 6959638.64 | 54.61 | G300E | 5802499.6 | 45.53
2708 | Story40 | B64 | 32 MPa RC Beam (60 cm x 40 cm) | Beam | 32MPa | Concrete Rectangular | 400 | 600 | 2400 | 6825 | 1.64 | 4007.34 | G300E | 6293270.45 | 49.38 | G300E | 8095699.6 | 63.52
2709 | Story40 | B65 | 32 MPa RC Beam (60 cm x 40 cm) | Beam | 32MPa | Concrete Rectangular | 400 | 600 | 2400 | 6825 | 1.64 | 4007.34 | G300E | 6937922.73 | 54.44 | G300E | 3524533 | 27.65
2710 | Story40 | B66 | 32 MPa RC Beam (60 cm x 40 cm) | Beam | 32MPa | Concrete Rectangular | 400 | 600 | 2400 | 6825 | 1.64 | 4007.34 | G300E | 5286582.95 | 41.48 | G300E | 8095699.6 | 63.52
2711 | Story40 | B67 | 32 MPa RC Beam (60 cm x 40 cm) | Beam | 32MPa | Concrete Rectangular | 400 | 600 | 2400 | 6825 | 1.64 | 4007.34 | G300E | 6001346.59 | 47.09 | G300E | 3092356.62 | 24.26
2712 | Story40 | B68 | 32 MPa RC Beam (60 cm x 40 cm) | Beam | 32MPa | Concrete Rectangular | 400 | 600 | 2400 | 6825 | 1.64 | 4007.34 | G300E | 5001794.32 | 39.25 | G300E | 8860099.6 | 69.52
2713 | Story40 | B69 | 32 MPa RC Beam (60 cm x 40 cm) | Beam | 32MPa | Concrete Rectangular | 400 | 600 | 2400 | 6825 | 1.64 | 4007.34 | G300E | 6001036.36 | 47.09 | G300E | 3092356.62 | 24.26
2714 | Story40 | B7 | 32 MPa RC Beam (60 cm x 40 cm) | Beam | 32MPa | Concrete Rectangular | 400 | 600 | 2400 | 6825 | 1.64 | 4007.34 | G300E | 5997623.86 | 47.06 | G300E | 3092356.62 | 24.26
2715 | Story40 | B70 | 32 MPa RC Beam (60 cm x 40 cm) | Beam | 32MPa | Concrete Rectangular | 400 | 600 | 2400 | 6825 | 1.64 | 4007.34 | G300E | 5286893.18 | 41.48 | G300E | 8095699.6 | 63.52
2716 | Story40 | B71 | 32 MPa RC Beam (60 cm x 40 cm) | Beam | 32MPa | Concrete Rectangular | 400 | 600 | 2400 | 6825 | 1.64 | 4007.34 | G300E | 6938232.95 | 54.44 | G300E | 3524536.72 | 27.65
2717 | Story40 | B72 | 32 MPa RC Beam (60 cm x 40 cm) | Beam | 32MPa | Concrete Rectangular | 400 | 600 | 2400 | 6825 | 1.64 | 4007.34 | G300E | 6293270.45 | 49.38 | G300E | 8095699.6 | 63.52
2718 | Story40 | B73 | 32 MPa RC Beam (60 cm x 40 cm) | Beam | 32MPa | Concrete Rectangular | 400 | 600 | 2400 | 6825 | 1.64 | 4007.34 | G300E | 6959948.86 | 54.61 | G300E | 5802499.6 | 45.53
2719 | Story40 | B74 | 32 MPa RC Beam (60 cm x 40 cm) | Beam | 32MPa | Concrete Rectangular | 400 | 600 | 2400 | 6825 | 1.64 | 4007.34 | G300E | 6785601.14 | 53.24 | G300E | 5802542.41 | 45.53
2720 | Story40 | B75 | 32 MPa RC Beam (60 cm x 40 cm) | Beam | 32MPa | Concrete Rectangular | 400 | 600 | 2400 | 6825 | 1.64 | 4007.34 | G300E | 5237877.27 | 41.1 | G300E | 5958849.8 | 46.76
2721 | Story40 | B76 | 32 MPa RC Beam (60 cm x 40 cm) | Beam | 32MPa | Concrete Rectangular | 400 | 600 | 2400 | 6825 | 1.64 | 4007.34 | G300E | 4864147.83 | 38.17 | G300E | 6763284.79 | 53.07
2722 | Story40 | B77 | 32 MPa RC Beam (60 cm x 40 cm) | Beam | 32MPa | Concrete Rectangular | 400 | 600 | 2400 | 6825 | 1.64 | 4007.34 | G300E | 5160630.68 | 40.49 | G300E | 9624499.6 | 75.52
2723 | Story40 | B78 | 32 MPa RC Beam (60 cm x 40 cm) | Beam | 32MPa | Concrete Rectangular | 400 | 600 | 2400 | 6825 | 1.64 | 4007.34 | G300E | 5533591.3 | 43.42 | G300E | 8192382.82 | 64.28
2724 | Story40 | B79 | 32 MPa RC Beam (60 cm x 40 cm) | Beam | 32MPa | Concrete Rectangular | 400 | 600 | 2400 | 6825 | 1.64 | 4007.34 | G300E | 5410363.64 | 42.45 | G300E | 8860099.6 | 69.52
2725 | Story40 | B8 | 32 MPa RC Beam (60 cm x 40 cm) | Beam | 32MPa | Concrete Rectangular | 400 | 600 | 2400 | 6825 | 1.64 | 4007.34 | G300E | 5409743.18 | 42.45 | G300E | 8860099.6 | 69.52
2726 | Story40 | B80 | 32 MPa RC Beam (60 cm x 40 cm) | Beam | 32MPa | Concrete Rectangular | 400 | 600 | 2400 | 6825 | 1.64 | 4007.34 | G300E | 5324686.96 | 41.78 | G300E | 8192382.82 | 64.28
2727 | Story40 | B81 | 32 MPa RC Beam (60 cm x 40 cm) | Beam | 32MPa | Concrete Rectangular | 400 | 600 | 2400 | 6825 | 1.64 | 4007.34 | G300E | 5160940.91 | 40.49 | G300E | 9624499.6 | 75.52
2728 | Story40 | B82 | 32 MPa RC Beam (60 cm x 40 cm) | Beam | 32MPa | Concrete Rectangular | 400 | 600 | 2400 | 6825 | 1.64 | 4007.34 | G300E | 4864147.83 | 38.17 | G300E | 6763284.79 | 53.07
2729 | Story40 | B9 | 32 MPa RC Beam (60 cm x 40 cm) | Beam | 32MPa | Concrete Rectangular | 400 | 600 | 2400 | 6825 | 1.64 | 4007.34 | G300E | 5999795.45 | 47.08 | G300E | 3092356.62 | 24.26
2730 | Story41 | B1 | 32 MPa RC Beam (60 cm x 40 cm) | Beam | 32MPa | Concrete Rectangular | 400 | 600 | 2400 | 6837.5 | 1.64 | 4014.68 | G300E | 5117557.95 | 40.15 | G300E | 8110526.88 | 63.64
2731 | Story41 | B10 | 32 MPa RC Beam (60 cm x 40 cm) | Beam | 32MPa | Concrete Rectangular | 400 | 600 | 2400 | 6837.5 | 1.64 | 4014.68 | G300E | 5467513.64 | 42.9 | G300E | 8110526.88 | 63.64
2732 | Story41 | B11 | 32 MPa RC Beam (47.5 cm x 25 cm) | Beam | 32MPa | Concrete Rectangular | 250 | 475 | 1187.5 | 6837.5 | 0.81 | 1986.43 | G300E | 9258596.59 | 72.65 | G300E | 4079712.48 | 32.01
2733 | Story41 | B12 | 32 MPa RC Beam (60 cm x 40 cm) | Beam | 32MPa | Concrete Rectangular | 400 | 600 | 2400 | 6837.5 | 1.64 | 4014.68 | G300E | 5514132.95 | 43.27 | G300E | 9642126.88 | 75.66
2734 | Story41 | B13 | 32 MPa RC Beam (47.5 cm x 25 cm) | Beam | 32MPa | Concrete Rectangular | 250 | 475 | 1187.5 | 6837.5 | 0.81 | 1986.43 | G300E | 9102577.27 | 71.42 | G300E | 4671140.14 | 36.65
2735 | Story41 | B14 | 32 MPa RC Beam (60 cm x 40 cm) | Beam | 32MPa | Concrete Rectangular | 400 | 600 | 2400 | 6837.5 | 1.64 | 4014.68 | G300E | 5123152.27 | 40.2 | G300E | 8110526.88 | 63.64
2736 | Story41 | B15 | 32 MPa RC Beam (60 cm x 40 cm) | Beam | 32MPa | Concrete Rectangular | 400 | 600 | 2400 | 6837.5 | 1.64 | 4014.68 | G300E | 5117868.75 | 40.16 | G300E | 8110526.88 | 63.64
2737 | Story41 | B16 | 32 MPa RC Beam (60 cm x 40 cm) | Beam | 32MPa | Concrete Rectangular | 400 | 600 | 2400 | 6837.5 | 1.64 | 4014.68 | G300E | 5168839.2 | 40.56 | G300E | 9642126.88 | 75.66
2738 | Story41 | B17 | 32 MPa RC Beam (47.5 cm x 25 cm) | Beam | 32MPa | Concrete Rectangular | 250 | 475 | 1187.5 | 6837.5 | 0.81 | 1986.43 | G300E | 9456573.3 | 74.2 | G300E | 4700776.43 | 36.88
2739 | Story41 | B18 | 32 MPa RC Beam (47.5 cm x 25 cm) | Beam | 32MPa | Concrete Rectangular | 250 | 475 | 1187.5 | 6837.5 | 0.81 | 1986.43 | G300E | 6445897.73 | 50.58 | G300E | 3731657.7 | 29.28
2740 | Story41 | B19 | 32 MPa RC Beam (50 cm x 25 cm) | Beam | 32MPa | Concrete Rectangular | 250 | 500 | 1250 | 6837.5 | 0.85 | 2090.98 | G300E | 6487855.11 | 50.91 | G300E | 3912234.13 | 30.7
2741 | Story41 | B2 | 32 MPa RC Beam (60 cm x 40 cm) | Beam | 32MPa | Concrete Rectangular | 400 | 600 | 2400 | 6837.5 | 1.64 | 4014.68 | G300E | 5119422.73 | 40.17 | G300E | 8110526.88 | 63.64
2742 | Story41 | B20 | 32 MPa RC Beam (60 cm x 40 cm) | Beam | 32MPa | Concrete Rectangular | 400 | 600 | 2400 | 6837.5 | 1.64 | 4014.68 | G300E | 5914437.5 | 46.41 | G300E | 9903196.93 | 77.7
2743 | Story41 | B21 | 32 MPa RC Beam (47.5 cm x 25 cm) | Beam | 32MPa | Concrete Rectangular | 250 | 475 | 1187.5 | 6837.5 | 0.81 | 1986.43 | G300E | 6122359.66 | 48.04 | G300E | 4323414.81 | 33.92
2744 | Story41 | B22 | 32 MPa RC Beam (60 cm x 40 cm) | Beam | 32MPa | Concrete Rectangular | 400 | 600 | 2400 | 7200 | 1.73 | 4227.52 | G300E | 14835443.48 | 116.4 | G300E | 8877188.03 | 69.65
2745 | Story41 | B23 | 32 MPa RC Beam (60 cm x 40 cm) | Beam | 32MPa | Concrete Rectangular | 400 | 600 | 2400 | 6837.5 | 1.64 | 4014.68 | G300E | 4592002.84 | 36.03 | G300E | 8110526.88 | 63.64
2746 | Story41 | B24 | 32 MPa RC Beam (60 cm x 40 cm) | Beam | 32MPa | Concrete Rectangular | 400 | 600 | 2400 | 7200 | 1.73 | 4227.52 | G300E | 14869878.26 | 116.67 | G300E | 8914929.81 | 69.95
2747 | Story41 | B25 | 32 MPa RC Beam (47.5 cm x 25 cm) | Beam | 32MPa | Concrete Rectangular | 250 | 475 | 1187.5 | 6837.5 | 0.81 | 1986.43 | G300E | 6074186.36 | 47.66 | G300E | 4322358.96 | 33.91
2748 | Story41 | B26 | 32 MPa RC Beam (60 cm x 40 cm) | Beam | 32MPa | Concrete Rectangular | 400 | 600 | 2400 | 6837.5 | 1.64 | 4014.68 | G300E | 5909153.98 | 46.37 | G300E | 9903196.93 | 77.7
2749 | Story41 | B27 | 32 MPa RC Beam (50 cm x 25 cm) | Beam | 32MPa | Concrete Rectangular | 250 | 500 | 1250 | 6837.5 | 0.85 | 2090.98 | G300E | 6486922.73 | 50.9 | G300E | 3926992.25 | 30.81
2750 | Story41 | B28 | 32 MPa RC Beam (47.5 cm x 25 cm) | Beam | 32MPa | Concrete Rectangular | 250 | 475 | 1187.5 | 6837.5 | 0.81 | 1986.43 | G300E | 6447140.91 | 50.59 | G300E | 3731821.57 | 29.28
2751 | Story41 | B29 | 32 MPa RC Beam (47.5 cm x 25 cm) | Beam | 32MPa | Concrete Rectangular | 250 | 475 | 1187.5 | 6837.5 | 0.81 | 1986.43 | G300E | 9476153.41 | 74.35 | G300E | 4701893.98 | 36.89
2752 | Story41 | B3 | 32 MPa RC Beam (47.5 cm x 25 cm) | Beam | 32MPa | Concrete Rectangular | 250 | 475 | 1187.5 | 6837.5 | 0.81 | 1986.43 | G300E | 9108171.59 | 71.47 | G300E | 4636790.1 | 36.38
2753 | Story41 | B30 | 32 MPa RC Beam (60 cm x 40 cm) | Beam | 32MPa | Concrete Rectangular | 400 | 600 | 2400 | 6837.5 | 1.64 | 4014.68 | G300E | 5169150 | 40.56 | G300E | 9642126.88 | 75.66
2754 | Story41 | B31 | 32 MPa RC Beam (60 cm x 40 cm) | Beam | 32MPa | Concrete Rectangular | 400 | 600 | 2400 | 6837.5 | 1.64 | 4014.68 | G300E | 4872651.14 | 38.23 | G300E | 6822586.79 | 53.53
2755 | Story41 | B32 | 32 MPa RC Beam (50 cm x 25 cm) | Beam | 32MPa | Concrete Rectangular | 250 | 500 | 1250 | 6837.5 | 0.85 | 2090.98 | G300E | 10225481.25 | 80.23 | G300E | 4265089.53 | 33.47
2756 | Story41 | B33 | 32 MPa RC Beam (40 cm x 25 cm) | Beam | 32MPa | Concrete Rectangular | 250 | 400 | 1000 | 6837.5 | 0.68 | 1672.78 | G300E | 6927319.89 | 54.35 | G300E | 3774278.87 | 29.61
2757 | Story41 | B34 | 32 MPa RC Beam (42.5 cm x 25 cm) | Beam | 32MPa | Concrete Rectangular | 250 | 425 | 1062.5 | 6837.5 | 0.73 | 1777.33 | G300E | 10395486.36 | 81.57 | G300E | 3925062.91 | 30.8
2758 | Story41 | B35 | 32 MPa RC Beam (60 cm x 40 cm) | Beam | 32MPa | Concrete Rectangular | 400 | 600 | 2400 | 6837.5 | 1.64 | 4014.68 | G300E | 5543036.93 | 43.49 | G300E | 9412759.84 | 73.86
2759 | Story41 | B36 | 32 MPa RC Beam (60 cm x 40 cm) | Beam | 32MPa | Concrete Rectangular | 400 | 600 | 2400 | 7200 | 1.73 | 4227.52 | G300E | 16624173.91 | 130.44 | G300E | 9238140.94 | 72.49
2760 | Story41 | B4 | 32 MPa RC Beam (60 cm x 40 cm) | Beam | 32MPa | Concrete Rectangular | 400 | 600 | 2400 | 6837.5 | 1.64 | 4014.68 | G300E | 5325169.32 | 41.78 | G300E | 9642126.88 | 75.66
2761 | Story41 | B40 | 32 MPa RC Beam (60 cm x 40 cm) | Beam | 32MPa | Concrete Rectangular | 400 | 600 | 2400 | 6837.5 | 1.64 | 4014.68 | G300E | 15817515.76 | 124.11 | G300E | 8812592.74 | 69.15
2762 | Story41 | B41 | 32 MPa RC Beam (60 cm x 40 cm) | Beam | 32MPa | Concrete Rectangular | 400 | 600 | 2400 | 6837.5 | 1.64 | 4014.68 | G300E | 5542104.55 | 43.49 | G300E | 9412759.84 | 73.86
2763 | Story41 | B42 | 32 MPa RC Beam (42.5 cm x 25 cm) | Beam | 32MPa | Concrete Rectangular | 250 | 425 | 1062.5 | 6837.5 | 0.73 | 1777.33 | G300E | 10389892.05 | 81.52 | G300E | 3925060.27 | 30.8
2764 | Story41 | B43 | 32 MPa RC Beam (40 cm x 25 cm) | Beam | 32MPa | Concrete Rectangular | 250 | 400 | 1000 | 6837.5 | 0.68 | 1672.78 | G300E | 6927009.09 | 54.35 | G300E | 3774324.86 | 29.61
2765 | Story41 | B44 | 32 MPa RC Beam (50 cm x 25 cm) | Beam | 32MPa | Concrete Rectangular | 250 | 500 | 1250 | 6837.5 | 0.85 | 2090.98 | G300E | 10234494.32 | 80.3 | G300E | 4265751.53 | 33.47
2766 | Story41 | B45 | 32 MPa RC Beam (60 cm x 40 cm) | Beam | 32MPa | Concrete Rectangular | 400 | 600 | 2400 | 6837.5 | 1.64 | 4014.68 | G300E | 4872651.14 | 38.23 | G300E | 6822586.79 | 53.53
2767 | Story41 | B46 | 32 MPa RC Beam (60 cm x 40 cm) | Beam | 32MPa | Concrete Rectangular | 400 | 600 | 2400 | 6837.5 | 1.64 | 4014.68 | G300E | 5169150 | 40.56 | G300E | 9642126.88 | 75.66
2768 | Story41 | B47 | 32 MPa RC Beam (50 cm x 25 cm) | Beam | 32MPa | Concrete Rectangular | 250 | 500 | 1250 | 6837.5 | 0.85 | 2090.98 | G300E | 10230764.77 | 80.27 | G300E | 4265565.05 | 33.47
2769 | Story41 | B48 | 32 MPa RC Beam (47.5 cm x 25 cm) | Beam | 32MPa | Concrete Rectangular | 250 | 475 | 1187.5 | 6837.5 | 0.81 | 1986.43 | G300E | 6446830.11 | 50.58 | G300E | 3731836.33 | 29.28
2770 | Story41 | B49 | 32 MPa RC Beam (42.5 cm x 25 cm) | Beam | 32MPa | Concrete Rectangular | 250 | 425 | 1062.5 | 6837.5 | 0.73 | 1777.33 | G300E | 10389270.45 | 81.52 | G300E | 3924831.76 | 30.8
2771 | Story41 | B5 | 32 MPa RC Beam (47.5 cm x 25 cm) | Beam | 32MPa | Concrete Rectangular | 250 | 475 | 1187.5 | 6837.5 | 0.81 | 1986.43 | G300E | 9302729.55 | 72.99 | G300E | 4079761.19 | 32.01
2772 | Story41 | B50 | 32 MPa RC Beam (60 cm x 40 cm) | Beam | 32MPa | Concrete Rectangular | 400 | 600 | 2400 | 6837.5 | 1.64 | 4014.68 | G300E | 5911329.55 | 46.38 | G300E | 9903196.93 | 77.7
2773 | Story41 | B51 | 32 MPa RC Beam (60 cm x 40 cm) | Beam | 32MPa | Concrete Rectangular | 400 | 600 | 2400 | 7200 | 1.73 | 4227.52 | G300E | 16651721.74 | 130.66 | G300E | 9279512.14 | 72.81
2774 | Story41 | B52 | 32 MPa RC Beam (60 cm x 40 cm) | Beam | 32MPa | Concrete Rectangular | 400 | 600 | 2400 | 6837.5 | 1.64 | 4014.68 | G300E | 14118248.37 | 110.78 | G300E | 8465723.98 | 66.43
2775 | Story41 | B54 | 32 MPa RC Beam (60 cm x 40 cm) | Beam | 32MPa | Concrete Rectangular | 400 | 600 | 2400 | 6837.5 | 1.64 | 4014.68 | G300E | 14124491.3 | 110.83 | G300E | 8466198.45 | 66.43
2776 | Story41 | B55 | 32 MPa RC Beam (60 cm x 40 cm) | Beam | 32MPa | Concrete Rectangular | 400 | 600 | 2400 | 6837.5 | 1.64 | 4014.68 | G300E | 15817813.04 | 124.11 | G300E | 8811432.14 | 69.14
2777 | Story41 | B56 | 32 MPa RC Beam (60 cm x 40 cm) | Beam | 32MPa | Concrete Rectangular | 400 | 600 | 2400 | 6837.5 | 1.64 | 4014.68 | G300E | 5909464.77 | 46.37 | G300E | 9903196.93 | 77.7
2778 | Story41 | B57 | 32 MPa RC Beam (42.5 cm x 25 cm) | Beam | 32MPa | Concrete Rectangular | 250 | 425 | 1062.5 | 6837.5 | 0.73 | 1777.33 | G300E | 10389892.05 | 81.52 | G300E | 3925057.63 | 30.8
2779 | Story41 | B58 | 32 MPa RC Beam (47.5 cm x 25 cm) | Beam | 32MPa | Concrete Rectangular | 250 | 475 | 1187.5 | 6837.5 | 0.81 | 1986.43 | G300E | 6447140.91 | 50.59 | G300E | 3731824.52 | 29.28
2780 | Story41 | B59 | 32 MPa RC Beam (50 cm x 25 cm) | Beam | 32MPa | Concrete Rectangular | 250 | 500 | 1250 | 6837.5 | 0.85 | 2090.98 | G300E | 10234183.52 | 80.3 | G300E | 4265723.56 | 33.47
2781 | Story41 | B6 | 32 MPa RC Beam (60 cm x 40 cm) | Beam | 32MPa | Concrete Rectangular | 400 | 600 | 2400 | 6837.5 | 1.64 | 4014.68 | G300E | 5467202.84 | 42.9 | G300E | 8110526.88 | 63.64
2782 | Story41 | B60 | 32 MPa RC Beam (60 cm x 40 cm) | Beam | 32MPa | Concrete Rectangular | 400 | 600 | 2400 | 6837.5 | 1.64 | 4014.68 | G300E | 5169460.8 | 40.56 | G300E | 9642126.88 | 75.66
2783 | Story41 | B61 | 32 MPa RC Beam (60 cm x 40 cm) | Beam | 32MPa | Concrete Rectangular | 400 | 600 | 2400 | 6837.5 | 1.64 | 4014.68 | G300E | 5117868.75 | 40.16 | G300E | 8110526.88 | 63.64
2784 | Story41 | B62 | 32 MPa RC Beam (47.5 cm x 25 cm) | Beam | 32MPa | Concrete Rectangular | 250 | 475 | 1187.5 | 6837.5 | 0.81 | 1986.43 | G300E | 9474910.23 | 74.34 | G300E | 4701862.97 | 36.89
2785 | Story41 | B63 | 32 MPa RC Beam (47.5 cm x 25 cm) | Beam | 32MPa | Concrete Rectangular | 250 | 475 | 1187.5 | 6837.5 | 0.81 | 1986.43 | G300E | 9102266.48 | 71.42 | G300E | 4671107.67 | 36.65
2786 | Story41 | B64 | 32 MPa RC Beam (50 cm x 25 cm) | Beam | 32MPa | Concrete Rectangular | 250 | 500 | 1250 | 6837.5 | 0.85 | 2090.98 | G300E | 6486611.93 | 50.9 | G300E | 3926930.09 | 30.81
2787 | Story41 | B65 | 32 MPa RC Beam (47.5 cm x 25 cm) | Beam | 32MPa | Concrete Rectangular | 250 | 475 | 1187.5 | 6837.5 | 0.81 | 1986.43 | G300E | 9258596.59 | 72.65 | G300E | 4079739.05 | 32.01
2788 | Story41 | B66 | 32 MPa RC Beam (47.5 cm x 25 cm) | Beam | 32MPa | Concrete Rectangular | 250 | 475 | 1187.5 | 6837.5 | 0.81 | 1986.43 | G300E | 6071078.41 | 47.64 | G300E | 4322159.66 | 33.91
2789 | Story41 | B67 | 32 MPa RC Beam (40 cm x 25 cm) | Beam | 32MPa | Concrete Rectangular | 250 | 400 | 1000 | 6837.5 | 0.68 | 1672.78 | G300E | 8872899.43 | 69.62 | G300E | 3676311.17 | 28.85
2790 | Story41 | B68 | 32 MPa RC Beam (60 cm x 40 cm) | Beam | 32MPa | Concrete Rectangular | 400 | 600 | 2400 | 6837.5 | 1.64 | 4014.68 | G300E | 4591692.05 | 36.03 | G300E | 8110526.88 | 63.64
2791 | Story41 | B69 | 32 MPa RC Beam (40 cm x 25 cm) | Beam | 32MPa | Concrete Rectangular | 250 | 400 | 1000 | 6837.5 | 0.68 | 1672.78 | G300E | 8873521.02 | 69.62 | G300E | 3676324.84 | 28.85
2792 | Story41 | B7 | 32 MPa RC Beam (40 cm x 25 cm) | Beam | 32MPa | Concrete Rectangular | 250 | 400 | 1000 | 6837.5 | 0.68 | 1672.78 | G300E | 8865129.55 | 69.56 | G300E | 3676343.49 | 28.85
2793 | Story41 | B70 | 32 MPa RC Beam (47.5 cm x 25 cm) | Beam | 32MPa | Concrete Rectangular | 250 | 475 | 1187.5 | 6837.5 | 0.81 | 1986.43 | G300E | 6072321.59 | 47.65 | G300E | 4322190.66 | 33.91
2794 | Story41 | B71 | 32 MPa RC Beam (47.5 cm x 25 cm) | Beam | 32MPa | Concrete Rectangular | 250 | 475 | 1187.5 | 6837.5 | 0.81 | 1986.43 | G300E | 9258907.39 | 72.65 | G300E | 4079759.72 | 32.01
2795 | Story41 | B72 | 32 MPa RC Beam (50 cm x 25 cm) | Beam | 32MPa | Concrete Rectangular | 250 | 500 | 1250 | 6837.5 | 0.85 | 2090.98 | G300E | 6486922.73 | 50.9 | G300E | 3926982.93 | 30.81
2796 | Story41 | B73 | 32 MPa RC Beam (47.5 cm x 25 cm) | Beam | 32MPa | Concrete Rectangular | 250 | 475 | 1187.5 | 6837.5 | 0.81 | 1986.43 | G300E | 9102577.27 | 71.42 | G300E | 4671131.29 | 36.65
2797 | Story41 | B74 | 32 MPa RC Beam (47.5 cm x 25 cm) | Beam | 32MPa | Concrete Rectangular | 250 | 475 | 1187.5 | 6837.5 | 0.81 | 1986.43 | G300E | 9476153.41 | 74.35 | G300E | 4701904.31 | 36.89
2798 | Story41 | B75 | 32 MPa RC Beam (60 cm x 40 cm) | Beam | 32MPa | Concrete Rectangular | 400 | 600 | 2400 | 6837.5 | 1.64 | 4014.68 | G300E | 5117557.95 | 40.15 | G300E | 8110526.88 | 63.64
2799 | Story41 | B76 | 32 MPa RC Beam (60 cm x 40 cm) | Beam | 32MPa | Concrete Rectangular | 400 | 600 | 2400 | 6837.5 | 1.64 | 4014.68 | G300E | 5122841.48 | 40.2 | G300E | 8110526.88 | 63.64
2800 | Story41 | B77 | 32 MPa RC Beam (60 cm x 40 cm) | Beam | 32MPa | Concrete Rectangular | 400 | 600 | 2400 | 6837.5 | 1.64 | 4014.68 | G300E | 5514132.95 | 43.27 | G300E | 9642126.88 | 75.66
2801 | Story41 | B78 | 32 MPa RC Beam (60 cm x 40 cm) | Beam | 32MPa | Concrete Rectangular | 400 | 600 | 2400 | 6837.5 | 1.64 | 4014.68 | G300E | 5467202.84 | 42.9 | G300E | 8110526.88 | 63.64
2802 | Story41 | B79 | 32 MPa RC Beam (60 cm x 40 cm) | Beam | 32MPa | Concrete Rectangular | 400 | 600 | 2400 | 6837.5 | 1.64 | 4014.68 | G300E | 5247470.45 | 41.17 | G300E | 5708693.4 | 44.79
2803 | Story41 | B8 | 32 MPa RC Beam (60 cm x 40 cm) | Beam | 32MPa | Concrete Rectangular | 400 | 600 | 2400 | 6837.5 | 1.64 | 4014.68 | G300E | 5247470.45 | 41.17 | G300E | 5708693.4 | 44.79
2804 | Story41 | B80 | 32 MPa RC Beam (60 cm x 40 cm) | Beam | 32MPa | Concrete Rectangular | 400 | 600 | 2400 | 6837.5 | 1.64 | 4014.68 | G300E | 5467513.64 | 42.9 | G300E | 8110526.88 | 63.64
2805 | Story41 | B81 | 32 MPa RC Beam (60 cm x 40 cm) | Beam | 32MPa | Concrete Rectangular | 400 | 600 | 2400 | 6837.5 | 1.64 | 4014.68 | G300E | 5514132.95 | 43.27 | G300E | 9642126.88 | 75.66
2806 | Story41 | B82 | 32 MPa RC Beam (60 cm x 40 cm) | Beam | 32MPa | Concrete Rectangular | 400 | 600 | 2400 | 6837.5 | 1.64 | 4014.68 | G300E | 5122841.48 | 40.2 | G300E | 8110526.88 | 63.64
2807 | Story41 | B9 | 32 MPa RC Beam (40 cm x 25 cm) | Beam | 32MPa | Concrete Rectangular | 250 | 400 | 1000 | 6837.5 | 0.68 | 1672.78 | G300E | 8870102.27 | 69.6 | G300E | 3676176.9 | 28.84
2808 | Story42 | B1 | 32 MPa RC Beam (60 cm x 40 cm) | Beam | 32MPa | Concrete Rectangular | 400 | 600 | 2400 | 6837.5 | 1.64 | 4014.68 | G300E | 5060060.8 | 39.7 | G300E | 7501363.44 | 58.86
2809 | Story42 | B10 | 32 MPa RC Beam (60 cm x 40 cm) | Beam | 32MPa | Concrete Rectangular | 400 | 600 | 2400 | 6837.5 | 1.64 | 4014.68 | G300E | 4892082.61 | 38.39 | G300E | 8773412.08 | 68.84
2810 | Story42 | B11 | 32 MPa RC Beam (47.5 cm x 25 cm) | Beam | 32MPa | Concrete Rectangular | 250 | 475 | 1187.5 | 6837.5 | 0.81 | 1986.43 | G300E | 9105374.43 | 71.44 | G300E | 3373241.39 | 26.47
2811 | Story42 | B12 | 32 MPa RC Beam (60 cm x 40 cm) | Beam | 32MPa | Concrete Rectangular | 400 | 600 | 2400 | 6837.5 | 1.64 | 4014.68 | G300E | 5553293.18 | 43.57 | G300E | 9642126.88 | 75.66
2812 | Story42 | B13 | 32 MPa RC Beam (55 cm x 25 cm) | Beam | 32MPa | Concrete Rectangular | 250 | 550 | 1375 | 6837.5 | 0.94 | 2300.08 | G300E | 7455050.57 | 58.5 | G300E | 4333771.13 | 34
2813 | Story42 | B14 | 32 MPa RC Beam (60 cm x 40 cm) | Beam | 32MPa | Concrete Rectangular | 400 | 600 | 2400 | 6837.5 | 1.64 | 4014.68 | G300E | 5185797.83 | 40.69 | G300E | 6692432.03 | 52.51
2814 | Story42 | B15 | 32 MPa RC Beam (60 cm x 40 cm) | Beam | 32MPa | Concrete Rectangular | 400 | 600 | 2400 | 6837.5 | 1.64 | 4014.68 | G300E | 5060060.8 | 39.7 | G300E | 7501363.44 | 58.86
2815 | Story42 | B16 | 32 MPa RC Beam (60 cm x 40 cm) | Beam | 32MPa | Concrete Rectangular | 400 | 600 | 2400 | 6837.5 | 1.64 | 4014.68 | G300E | 5377072.16 | 42.19 | G300E | 9641194.5 | 75.65
2816 | Story42 | B17 | 32 MPa RC Beam (55 cm x 25 cm) | Beam | 32MPa | Concrete Rectangular | 250 | 550 | 1375 | 6837.5 | 0.94 | 2300.08 | G300E | 7376419.32 | 57.88 | G300E | 4318532.06 | 33.88
2817 | Story42 | B18 | 32 MPa RC Beam (45 cm x 25 cm) | Beam | 32MPa | Concrete Rectangular | 250 | 450 | 1125 | 6837.5 | 0.77 | 1881.88 | G300E | 6767571.02 | 53.1 | G300E | 3597713.02 | 28.23
2818 | Story42 | B19 | 32 MPa RC Beam (47.5 cm x 25 cm) | Beam | 32MPa | Concrete Rectangular | 250 | 475 | 1187.5 | 6837.5 | 0.81 | 1986.43 | G300E | 6897794.32 | 54.12 | G300E | 3783675.84 | 29.69
2819 | Story42 | B2 | 32 MPa RC Beam (60 cm x 40 cm) | Beam | 32MPa | Concrete Rectangular | 400 | 600 | 2400 | 6837.5 | 1.64 | 4014.68 | G300E | 5365356.52 | 42.1 | G300E | 6692432.03 | 52.51
2820 | Story42 | B20 | 32 MPa RC Beam (60 cm x 40 cm) | Beam | 32MPa | Concrete Rectangular | 400 | 600 | 2400 | 6837.5 | 1.64 | 4014.68 | G300E | 5947071.02 | 46.66 | G300E | 9903196.93 | 77.7
2821 | Story42 | B21 | 32 MPa RC Beam (45 cm x 25 cm) | Beam | 32MPa | Concrete Rectangular | 250 | 450 | 1125 | 6837.5 | 0.77 | 1881.88 | G300E | 6641388.07 | 52.11 | G300E | 4072344.45 | 31.95
2822 | Story42 | B22 | 32 MPa RC Beam (60 cm x 40 cm) | Beam | 32MPa | Concrete Rectangular | 400 | 600 | 2400 | 7200 | 1.73 | 4227.52 | G300E | 15305947.83 | 120.1 | G300E | 8884706.09 | 69.71
2823 | Story42 | B23 | 32 MPa RC Beam (60 cm x 40 cm) | Beam | 32MPa | Concrete Rectangular | 400 | 600 | 2400 | 6837.5 | 1.64 | 4014.68 | G300E | 4616866.48 | 36.23 | G300E | 8876326.88 | 69.65
2824 | Story42 | B24 | 32 MPa RC Beam (60 cm x 40 cm) | Beam | 32MPa | Concrete Rectangular | 400 | 600 | 2400 | 7200 | 1.73 | 4227.52 | G300E | 15336313.04 | 120.33 | G300E | 8923574.82 | 70.02
2825 | Story42 | B25 | 32 MPa RC Beam (45 cm x 25 cm) | Beam | 32MPa | Concrete Rectangular | 250 | 450 | 1125 | 6837.5 | 0.77 | 1881.88 | G300E | 6579228.98 | 51.62 | G300E | 4071774.14 | 31.95
2826 | Story42 | B26 | 32 MPa RC Beam (60 cm x 40 cm) | Beam | 32MPa | Concrete Rectangular | 400 | 600 | 2400 | 6837.5 | 1.64 | 4014.68 | G300E | 5937747.16 | 46.59 | G300E | 9903196.93 | 77.7
2827 | Story42 | B27 | 32 MPa RC Beam (47.5 cm x 25 cm) | Beam | 32MPa | Concrete Rectangular | 250 | 475 | 1187.5 | 6837.5 | 0.81 | 1986.43 | G300E | 6893443.18 | 54.09 | G300E | 3799324.4 | 29.81
2828 | Story42 | B28 | 32 MPa RC Beam (45 cm x 25 cm) | Beam | 32MPa | Concrete Rectangular | 250 | 450 | 1125 | 6837.5 | 0.77 | 1881.88 | G300E | 6768814.2 | 53.11 | G300E | 3597851.48 | 28.23
2829 | Story42 | B29 | 32 MPa RC Beam (55 cm x 25 cm) | Beam | 32MPa | Concrete Rectangular | 250 | 550 | 1375 | 6837.5 | 0.94 | 2300.08 | G300E | 7390715.91 | 57.99 | G300E | 4319441.44 | 33.89
2830 | Story42 | B3 | 32 MPa RC Beam (57.5 cm x 25 cm) | Beam | 32MPa | Concrete Rectangular | 250 | 575 | 1437.5 | 6837.5 | 0.98 | 2404.63 | G300E | 7090487.5 | 55.63 | G300E | 4391459.28 | 34.46
2831 | Story42 | B30 | 32 MPa RC Beam (60 cm x 40 cm) | Beam | 32MPa | Concrete Rectangular | 400 | 600 | 2400 | 6837.5 | 1.64 | 4014.68 | G300E | 5377693.75 | 42.2 | G300E | 9640262.11 | 75.64
2832 | Story42 | B31 | 32 MPa RC Beam (60 cm x 40 cm) | Beam | 32MPa | Concrete Rectangular | 400 | 600 | 2400 | 6837.5 | 1.64 | 4014.68 | G300E | 4754548.86 | 37.31 | G300E | 9597372.34 | 75.3
2833 | Story42 | B32 | 32 MPa RC Beam (52.5 cm x 25 cm) | Beam | 32MPa | Concrete Rectangular | 250 | 525 | 1312.5 | 6837.5 | 0.9 | 2195.53 | G300E | 10431538.64 | 81.85 | G300E | 4603135.3 | 36.12
2834 | Story42 | B33 | 32 MPa RC Beam (37.5 cm x 25 cm) | Beam | 32MPa | Concrete Rectangular | 250 | 375 | 937.5 | 6837.5 | 0.64 | 1568.23 | G300E | 7618839.77 | 59.78 | G300E | 3625033.88 | 28.44
2835 | Story42 | B34 | 32 MPa RC Beam (42.5 cm x 25 cm) | Beam | 32MPa | Concrete Rectangular | 250 | 425 | 1062.5 | 6837.5 | 0.73 | 1777.33 | G300E | 10513899.43 | 82.5 | G300E | 4238256.78 | 33.25
2836 | Story42 | B35 | 32 MPa RC Beam (60 cm x 40 cm) | Beam | 32MPa | Concrete Rectangular | 400 | 600 | 2400 | 6837.5 | 1.64 | 4014.68 | G300E | 5527186.36 | 43.37 | G300E | 9390382.57 | 73.68
2837 | Story42 | B36 | 32 MPa RC Beam (60 cm x 40 cm) | Beam | 32MPa | Concrete Rectangular | 400 | 600 | 2400 | 7200 | 1.73 | 4227.52 | G300E | 17061182.61 | 133.87 | G300E | 9245635.2 | 72.54
2838 | Story42 | B4 | 32 MPa RC Beam (60 cm x 40 cm) | Beam | 32MPa | Concrete Rectangular | 400 | 600 | 2400 | 6837.5 | 1.64 | 4014.68 | G300E | 5363086.36 | 42.08 | G300E | 9642126.88 | 75.66
2839 | Story42 | B40 | 32 MPa RC Beam (60 cm x 40 cm) | Beam | 32MPa | Concrete Rectangular | 400 | 600 | 2400 | 6837.5 | 1.64 | 4014.68 | G300E | 16237576.09 | 127.41 | G300E | 8819658.55 | 69.2
2840 | Story42 | B41 | 32 MPa RC Beam (60 cm x 40 cm) | Beam | 32MPa | Concrete Rectangular | 400 | 600 | 2400 | 6837.5 | 1.64 | 4014.68 | G300E | 5527186.36 | 43.37 | G300E | 9390382.57 | 73.68
2841 | Story42 | B42 | 32 MPa RC Beam (42.5 cm x 25 cm) | Beam | 32MPa | Concrete Rectangular | 250 | 425 | 1062.5 | 6837.5 | 0.73 | 1777.33 | G300E | 10508615.91 | 82.45 | G300E | 4087198.3 | 32.07
2842 | Story42 | B43 | 32 MPa RC Beam (37.5 cm x 25 cm) | Beam | 32MPa | Concrete Rectangular | 250 | 375 | 937.5 | 6837.5 | 0.64 | 1568.23 | G300E | 7619461.36 | 59.79 | G300E | 3625093.32 | 28.44
2843 | Story42 | B44 | 32 MPa RC Beam (52.5 cm x 25 cm) | Beam | 32MPa | Concrete Rectangular | 250 | 525 | 1312.5 | 6837.5 | 0.9 | 2195.53 | G300E | 10441484.09 | 81.93 | G300E | 4603910.35 | 36.12
2844 | Story42 | B45 | 32 MPa RC Beam (60 cm x 40 cm) | Beam | 32MPa | Concrete Rectangular | 400 | 600 | 2400 | 6837.5 | 1.64 | 4014.68 | G300E | 4754548.86 | 37.31 | G300E | 9597372.34 | 75.3
2845 | Story42 | B46 | 32 MPa RC Beam (60 cm x 40 cm) | Beam | 32MPa | Concrete Rectangular | 400 | 600 | 2400 | 6837.5 | 1.64 | 4014.68 | G300E | 5378004.55 | 42.2 | G300E | 9640262.11 | 75.64
2846 | Story42 | B47 | 32 MPa RC Beam (52.5 cm x 25 cm) | Beam | 32MPa | Concrete Rectangular | 250 | 525 | 1312.5 | 6837.5 | 0.9 | 2195.53 | G300E | 10438686.93 | 81.91 | G300E | 4603680.28 | 36.12
2847 | Story42 | B48 | 32 MPa RC Beam (45 cm x 25 cm) | Beam | 32MPa | Concrete Rectangular | 250 | 450 | 1125 | 6837.5 | 0.77 | 1881.88 | G300E | 6769125 | 53.11 | G300E | 3597852.87 | 28.23
2848 | Story42 | B49 | 32 MPa RC Beam (42.5 cm x 25 cm) | Beam | 32MPa | Concrete Rectangular | 250 | 425 | 1062.5 | 6837.5 | 0.73 | 1777.33 | G300E | 10508926.7 | 82.46 | G300E | 4238016.38 | 33.25
2849 | Story42 | B5 | 32 MPa RC Beam (47.5 cm x 25 cm) | Beam | 32MPa | Concrete Rectangular | 250 | 475 | 1187.5 | 6837.5 | 0.81 | 1986.43 | G300E | 9148264.2 | 71.78 | G300E | 3373148.38 | 26.47
2850 | Story42 | B50 | 32 MPa RC Beam (60 cm x 40 cm) | Beam | 32MPa | Concrete Rectangular | 400 | 600 | 2400 | 6837.5 | 1.64 | 4014.68 | G300E | 5940233.52 | 46.61 | G300E | 9903196.93 | 77.7
2851 | Story42 | B51 | 32 MPa RC Beam (60 cm x 40 cm) | Beam | 32MPa | Concrete Rectangular | 400 | 600 | 2400 | 7200 | 1.73 | 4227.52 | G300E | 17092486.96 | 134.11 | G300E | 9286937.53 | 72.87
2852 | Story42 | B52 | 32 MPa RC Beam (60 cm x 40 cm) | Beam | 32MPa | Concrete Rectangular | 400 | 600 | 2400 | 6837.5 | 1.64 | 4014.68 | G300E | 14561794.02 | 114.26 | G300E | 8473912.33 | 66.49
2853 | Story42 | B54 | 32 MPa RC Beam (60 cm x 40 cm) | Beam | 32MPa | Concrete Rectangular | 400 | 600 | 2400 | 6837.5 | 1.64 | 4014.68 | G300E | 14567739.67 | 114.3 | G300E | 8474418.9 | 66.49
2854 | Story42 | B55 | 32 MPa RC Beam (60 cm x 40 cm) | Beam | 32MPa | Concrete Rectangular | 400 | 600 | 2400 | 6837.5 | 1.64 | 4014.68 | G300E | 16237873.37 | 127.41 | G300E | 8819687.09 | 69.2
2855 | Story42 | B56 | 32 MPa RC Beam (60 cm x 40 cm) | Beam | 32MPa | Concrete Rectangular | 400 | 600 | 2400 | 6837.5 | 1.64 | 4014.68 | G300E | 5938057.95 | 46.59 | G300E | 9903196.93 | 77.7
2856 | Story42 | B57 | 32 MPa RC Beam (42.5 cm x 25 cm) | Beam | 32MPa | Concrete Rectangular | 250 | 425 | 1062.5 | 6837.5 | 0.73 | 1777.33 | G300E | 10508615.91 | 82.45 | G300E | 4087194.33 | 32.07
2857 | Story42 | B58 | 32 MPa RC Beam (45 cm x 25 cm) | Beam | 32MPa | Concrete Rectangular | 250 | 450 | 1125 | 6837.5 | 0.77 | 1881.88 | G300E | 6769125 | 53.11 | G300E | 3597855.67 | 28.23
2858 | Story42 | B59 | 32 MPa RC Beam (52.5 cm x 25 cm) | Beam | 32MPa | Concrete Rectangular | 250 | 525 | 1312.5 | 6837.5 | 0.9 | 2195.53 | G300E | 10441484.09 | 81.93 | G300E | 4603882.61 | 36.12
2859 | Story42 | B6 | 32 MPa RC Beam (60 cm x 40 cm) | Beam | 32MPa | Concrete Rectangular | 400 | 600 | 2400 | 6837.5 | 1.64 | 4014.68 | G300E | 4892082.61 | 38.39 | G300E | 8773412.08 | 68.84
2860 | Story42 | B60 | 32 MPa RC Beam (60 cm x 40 cm) | Beam | 32MPa | Concrete Rectangular | 400 | 600 | 2400 | 6837.5 | 1.64 | 4014.68 | G300E | 5377693.75 | 42.2 | G300E | 9640262.11 | 75.64
2861 | Story42 | B61 | 32 MPa RC Beam (60 cm x 40 cm) | Beam | 32MPa | Concrete Rectangular | 400 | 600 | 2400 | 6837.5 | 1.64 | 4014.68 | G300E | 4685241.48 | 36.76 | G300E | 7501363.44 | 58.86
2862 | Story42 | B62 | 32 MPa RC Beam (55 cm x 25 cm) | Beam | 32MPa | Concrete Rectangular | 250 | 550 | 1375 | 6837.5 | 0.94 | 2300.08 | G300E | 7390715.91 | 57.99 | G300E | 4319422.64 | 33.89
2863 | Story42 | B63 | 32 MPa RC Beam (55 cm x 25 cm) | Beam | 32MPa | Concrete Rectangular | 250 | 550 | 1375 | 6837.5 | 0.94 | 2300.08 | G300E | 7455050.57 | 58.5 | G300E | 4333748.91 | 34
2864 | Story42 | B64 | 32 MPa RC Beam (47.5 cm x 25 cm) | Beam | 32MPa | Concrete Rectangular | 250 | 475 | 1187.5 | 6837.5 | 0.81 | 1986.43 | G300E | 6893132.39 | 54.09 | G300E | 3799257.96 | 29.81
2865 | Story42 | B65 | 32 MPa RC Beam (47.5 cm x 25 cm) | Beam | 32MPa | Concrete Rectangular | 250 | 475 | 1187.5 | 6837.5 | 0.81 | 1986.43 | G300E | 9105374.43 | 71.44 | G300E | 3373257.63 | 26.47
2866 | Story42 | B66 | 32 MPa RC Beam (45 cm x 25 cm) | Beam | 32MPa | Concrete Rectangular | 250 | 450 | 1125 | 6837.5 | 0.77 | 1881.88 | G300E | 6574877.84 | 51.59 | G300E | 4071582.53 | 31.95
2867 | Story42 | B67 | 32 MPa RC Beam (40 cm x 25 cm) | Beam | 32MPa | Concrete Rectangular | 250 | 400 | 1000 | 6837.5 | 0.68 | 1672.78 | G300E | 9061863.07 | 71.1 | G300E | 4232058.19 | 33.21
2868 | Story42 | B68 | 32 MPa RC Beam (60 cm x 40 cm) | Beam | 32MPa | Concrete Rectangular | 400 | 600 | 2400 | 6837.5 | 1.64 | 4014.68 | G300E | 4616555.68 | 36.22 | G300E | 8876326.88 | 69.65
2869 | Story42 | B69 | 32 MPa RC Beam (40 cm x 25 cm) | Beam | 32MPa | Concrete Rectangular | 250 | 400 | 1000 | 6837.5 | 0.68 | 1672.78 | G300E | 9061552.27 | 71.1 | G300E | 4232074.35 | 33.21
2870 | Story42 | B7 | 32 MPa RC Beam (40 cm x 25 cm) | Beam | 32MPa | Concrete Rectangular | 250 | 400 | 1000 | 6837.5 | 0.68 | 1672.78 | G300E | 9055336.36 | 71.05 | G300E | 4232024.63 | 33.21
2871 | Story42 | B70 | 32 MPa RC Beam (45 cm x 25 cm) | Beam | 32MPa | Concrete Rectangular | 250 | 450 | 1125 | 6837.5 | 0.77 | 1881.88 | G300E | 6576742.61 | 51.6 | G300E | 4067868.37 | 31.92
2872 | Story42 | B71 | 32 MPa RC Beam (47.5 cm x 25 cm) | Beam | 32MPa | Concrete Rectangular | 250 | 475 | 1187.5 | 6837.5 | 0.81 | 1986.43 | G300E | 9105996.02 | 71.45 | G300E | 3373269.44 | 26.47
2873 | Story42 | B72 | 32 MPa RC Beam (47.5 cm x 25 cm) | Beam | 32MPa | Concrete Rectangular | 250 | 475 | 1187.5 | 6837.5 | 0.81 | 1986.43 | G300E | 6893443.18 | 54.09 | G300E | 3799309.63 | 29.81
2874 | Story42 | B73 | 32 MPa RC Beam (55 cm x 25 cm) | Beam | 32MPa | Concrete Rectangular | 250 | 550 | 1375 | 6837.5 | 0.94 | 2300.08 | G300E | 7455050.57 | 58.5 | G300E | 4333760.88 | 34
2875 | Story42 | B74 | 32 MPa RC Beam (55 cm x 25 cm) | Beam | 32MPa | Concrete Rectangular | 250 | 550 | 1375 | 6837.5 | 0.94 | 2300.08 | G300E | 7390715.91 | 57.99 | G300E | 4319451.7 | 33.89
2876 | Story42 | B75 | 32 MPa RC Beam (60 cm x 40 cm) | Beam | 32MPa | Concrete Rectangular | 400 | 600 | 2400 | 6837.5 | 1.64 | 4014.68 | G300E | 4685241.48 | 36.76 | G300E | 7501363.44 | 58.86
2877 | Story42 | B76 | 32 MPa RC Beam (60 cm x 40 cm) | Beam | 32MPa | Concrete Rectangular | 400 | 600 | 2400 | 6837.5 | 1.64 | 4014.68 | G300E | 5364761.96 | 42.09 | G300E | 6692432.03 | 52.51
2878 | Story42 | B77 | 32 MPa RC Beam (60 cm x 40 cm) | Beam | 32MPa | Concrete Rectangular | 400 | 600 | 2400 | 6837.5 | 1.64 | 4014.68 | G300E | 5553293.18 | 43.57 | G300E | 9642126.88 | 75.66
2879 | Story42 | B78 | 32 MPa RC Beam (60 cm x 40 cm) | Beam | 32MPa | Concrete Rectangular | 400 | 600 | 2400 | 6837.5 | 1.64 | 4014.68 | G300E | 4892379.89 | 38.39 | G300E | 8773412.08 | 68.84
2880 | Story42 | B79 | 32 MPa RC Beam (60 cm x 40 cm) | Beam | 32MPa | Concrete Rectangular | 400 | 600 | 2400 | 6837.5 | 1.64 | 4014.68 | G300E | 5050426.14 | 39.63 | G300E | 8876326.88 | 69.65
2881 | Story42 | B8 | 32 MPa RC Beam (60 cm x 40 cm) | Beam | 32MPa | Concrete Rectangular | 400 | 600 | 2400 | 6837.5 | 1.64 | 4014.68 | G300E | 5050426.14 | 39.63 | G300E | 8876326.88 | 69.65
2882 | Story42 | B80 | 32 MPa RC Beam (60 cm x 40 cm) | Beam | 32MPa | Concrete Rectangular | 400 | 600 | 2400 | 6837.5 | 1.64 | 4014.68 | G300E | 4892082.61 | 38.39 | G300E | 8773412.08 | 68.84
2883 | Story42 | B81 | 32 MPa RC Beam (60 cm x 40 cm) | Beam | 32MPa | Concrete Rectangular | 400 | 600 | 2400 | 6837.5 | 1.64 | 4014.68 | G300E | 5553293.18 | 43.57 | G300E | 9642126.88 | 75.66
2884 | Story42 | B82 | 32 MPa RC Beam (60 cm x 40 cm) | Beam | 32MPa | Concrete Rectangular | 400 | 600 | 2400 | 6837.5 | 1.64 | 4014.68 | G300E | 5185500.54 | 40.69 | G300E | 6692432.03 | 52.51
2885 | Story42 | B9 | 32 MPa RC Beam (40 cm x 25 cm) | Beam | 32MPa | Concrete Rectangular | 250 | 400 | 1000 | 6837.5 | 0.68 | 1672.78 | G300E | 9058755.11 | 71.08 | G300E | 4231879.18 | 33.2
2886 | Story43 | B1 | 32 MPa RC Beam (60 cm x 40 cm) | Beam | 32MPa | Concrete Rectangular | 400 | 600 | 2400 | 6850 | 1.64 | 4022.02 | G300E | 5314665.91 | 41.7 | G300E | 8035681.45 | 63.05
2887 | Story43 | B10 | 32 MPa RC Beam (60 cm x 40 cm) | Beam | 32MPa | Concrete Rectangular | 400 | 600 | 2400 | 6850 | 1.64 | 4022.02 | G300E | 5559519.57 | 43.62 | G300E | 8442514.21 | 66.24
2888 | Story43 | B11 | 32 MPa RC Beam (27.5 cm x 25 cm) | Beam | 32MPa | Concrete Rectangular | 250 | 275 | 687.5 | 6850 | 0.47 | 1152.14 | G300E | 3466100 | 27.2 | G300E | 1422569.7 | 11.16
2889 | Story43 | B12 | 32 MPa RC Beam (60 cm x 40 cm) | Beam | 32MPa | Concrete Rectangular | 400 | 600 | 2400 | 6850 | 1.64 | 4022.02 | G300E | 4827463.04 | 37.88 | G300E | 7638648.24 | 59.94
2890 | Story43 | B13 | 32 MPa RC Beam (27.5 cm x 25 cm) | Beam | 32MPa | Concrete Rectangular | 250 | 275 | 687.5 | 6850 | 0.47 | 1152.14 | G300E | 4279070.45 | 33.58 | G300E | 2464522.74 | 19.34
2891 | Story43 | B14 | 32 MPa RC Beam (60 cm x 40 cm) | Beam | 32MPa | Concrete Rectangular | 400 | 600 | 2400 | 6850 | 1.64 | 4022.02 | G300E | 5331790.91 | 41.84 | G300E | 8095463.26 | 63.52
2892 | Story43 | B15 | 32 MPa RC Beam (60 cm x 40 cm) | Beam | 32MPa | Concrete Rectangular | 400 | 600 | 2400 | 6850 | 1.64 | 4022.02 | G300E | 5315600 | 41.71 | G300E | 8034747.35 | 63.04
2893 | Story43 | B16 | 32 MPa RC Beam (60 cm x 40 cm) | Beam | 32MPa | Concrete Rectangular | 400 | 600 | 2400 | 6850 | 1.64 | 4022.02 | G300E | 5632568.18 | 44.2 | G300E | 6242224.41 | 48.98
2894 | Story43 | B17 | 32 MPa RC Beam (27.5 cm x 25 cm) | Beam | 32MPa | Concrete Rectangular | 250 | 275 | 687.5 | 6850 | 0.47 | 1152.14 | G300E | 4587943.18 | 36 | G300E | 2493619.82 | 19.57
2895 | Story43 | B18 | 32 MPa RC Beam (25 cm x 25 cm) | Beam | 32MPa | Concrete Rectangular | 250 | 250 | 625 | 6850 | 0.43 | 1047.4 | G300E | 4030913.64 | 31.63 | G300E | 739495.64 | 5.8
2896 | Story43 | B19 | 32 MPa RC Beam (27.5 cm x 25 cm) | Beam | 32MPa | Concrete Rectangular | 250 | 275 | 687.5 | 6850 | 0.47 | 1152.14 | G300E | 5320581.82 | 41.75 | G300E | 2167322.8 | 17.01
2897 | Story43 | B2 | 32 MPa RC Beam (60 cm x 40 cm) | Beam | 32MPa | Concrete Rectangular | 400 | 600 | 2400 | 6850 | 1.64 | 4022.02 | G300E | 5320893.18 | 41.75 | G300E | 8097331.45 | 63.53
2898 | Story43 | B20 | 32 MPa RC Beam (60 cm x 40 cm) | Beam | 32MPa | Concrete Rectangular | 400 | 600 | 2400 | 6850 | 1.64 | 4022.02 | G300E | 6385134.09 | 50.1 | G300E | 9833496.95 | 77.16
2899 | Story43 | B21 | 32 MPa RC Beam (60 cm x 40 cm) | Beam | 32MPa | Concrete Rectangular | 400 | 600 | 2400 | 6850 | 1.64 | 4022.02 | G300E | 5589288.64 | 43.86 | G300E | 8125354.17 | 63.75
2900 | Story43 | B22 | 32 MPa RC Beam (60 cm x 40 cm) | Beam | 32MPa | Concrete Rectangular | 400 | 600 | 2400 | 7200 | 1.73 | 4227.52 | G300E | 15609286.96 | 122.48 | G300E | 8874537.18 | 69.63
2901 | Story43 | B23 | 32 MPa RC Beam (60 cm x 40 cm) | Beam | 32MPa | Concrete Rectangular | 400 | 600 | 2400 | 6850 | 1.64 | 4022.02 | G300E | 5569361.36 | 43.7 | G300E | 9386999.63 | 73.65
2902 | Story43 | B24 | 32 MPa RC Beam (60 cm x 40 cm) | Beam | 32MPa | Concrete Rectangular | 400 | 600 | 2400 | 7200 | 1.73 | 4227.52 | G300E | 15639652.17 | 122.71 | G300E | 8680182.89 | 68.11
2903 | Story43 | B25 | 32 MPa RC Beam (60 cm x 40 cm) | Beam | 32MPa | Concrete Rectangular | 400 | 600 | 2400 | 6850 | 1.64 | 4022.02 | G300E | 5560331.82 | 43.63 | G300E | 8125354.17 | 63.75
2904 | Story43 | B26 | 32 MPa RC Beam (60 cm x 40 cm) | Beam | 32MPa | Concrete Rectangular | 400 | 600 | 2400 | 6850 | 1.64 | 4022.02 | G300E | 6393852.27 | 50.17 | G300E | 8285085.59 | 65.01
2905 | Story43 | B27 | 32 MPa RC Beam (27.5 cm x 25 cm) | Beam | 32MPa | Concrete Rectangular | 250 | 275 | 687.5 | 6850 | 0.47 | 1152.14 | G300E | 5413679.55 | 42.48 | G300E | 2177019.83 | 17.08
2906 | Story43 | B28 | 32 MPa RC Beam (25 cm x 25 cm) | Beam | 32MPa | Concrete Rectangular | 250 | 250 | 625 | 6850 | 0.43 | 1047.4 | G300E | 3977981.82 | 31.21 | G300E | 739557.14 | 5.8
2907 | Story43 | B29 | 32 MPa RC Beam (27.5 cm x 25 cm) | Beam | 32MPa | Concrete Rectangular | 250 | 275 | 687.5 | 6850 | 0.47 | 1152.14 | G300E | 4589500 | 36.01 | G300E | 2493637.8 | 19.57
2908 | Story43 | B3 | 32 MPa RC Beam (27.5 cm x 25 cm) | Beam | 32MPa | Concrete Rectangular | 250 | 275 | 687.5 | 6850 | 0.47 | 1152.14 | G300E | 4302734.09 | 33.76 | G300E | 2354300.01 | 18.47
2909 | Story43 | B30 | 32 MPa RC Beam (60 cm x 40 cm) | Beam | 32MPa | Concrete Rectangular | 400 | 600 | 2400 | 6850 | 1.64 | 4022.02 | G300E | 5632568.18 | 44.2 | G300E | 6242224.41 | 48.98
2910 | Story43 | B31 | 32 MPa RC Beam (60 cm x 40 cm) | Beam | 32MPa | Concrete Rectangular | 400 | 600 | 2400 | 6850 | 1.64 | 4022.02 | G300E | 5611706.82 | 44.03 | G300E | 9450517.81 | 74.15
2911 | Story43 | B32 | 32 MPa RC Beam (30 cm x 25 cm) | Beam | 32MPa | Concrete Rectangular | 250 | 300 | 750 | 6850 | 0.51 | 1256.88 | G300E | 5194168.18 | 40.76 | G300E | 1309843.92 | 10.28
2912 | Story43 | B33 | 32 MPa RC Beam (25 cm x 25 cm) | Beam | 32MPa | Concrete Rectangular | 250 | 250 | 625 | 6850 | 0.43 | 1047.4 | G300E | 2438600 | 19.13 | G300E | 667512.26 | 5.24
2913 | Story43 | B34 | 32 MPa RC Beam (30 cm x 25 cm) | Beam | 32MPa | Concrete Rectangular | 250 | 300 | 750 | 6850 | 0.51 | 1256.88 | G300E | 8238681.82 | 64.64 | G300E | 1110657.44 | 8.71
2914 | Story43 | B35 | 32 MPa RC Beam (60 cm x 40 cm) | Beam | 32MPa | Concrete Rectangular | 400 | 600 | 2400 | 6850 | 1.64 | 4022.02 | G300E | 5843672.73 | 45.85 | G300E | 9452385.99 | 74.17
2915 | Story43 | B36 | 32 MPa RC Beam (60 cm x 40 cm) | Beam | 32MPa | Concrete Rectangular | 400 | 600 | 2400 | 7200 | 1.73 | 4227.52 | G300E | 17686330.43 | 138.77 | G300E | 9601826.09 | 75.34
2916 | Story43 | B4 | 32 MPa RC Beam (60 cm x 40 cm) | Beam | 32MPa | Concrete Rectangular | 400 | 600 | 2400 | 6850 | 1.64 | 4022.02 | G300E | 4663063.04 | 36.59 | G300E | 7638648.24 | 59.94
2917 | Story43 | B40 | 32 MPa RC Beam (60 cm x 40 cm) | Beam | 32MPa | Concrete Rectangular | 400 | 600 | 2400 | 6850 | 1.64 | 4022.02 | G300E | 16864104.35 | 132.32 | G300E | 9176825.27 | 72
2918 | Story43 | B41 | 32 MPa RC Beam (60 cm x 40 cm) | Beam | 32MPa | Concrete Rectangular | 400 | 600 | 2400 | 6850 | 1.64 | 4022.02 | G300E | 5843672.73 | 45.85 | G300E | 9452385.99 | 74.17
2919 | Story43 | B42 | 32 MPa RC Beam (30 cm x 25 cm) | Beam | 32MPa | Concrete Rectangular | 250 | 300 | 750 | 6850 | 0.51 | 1256.88 | G300E | 8242106.82 | 64.67 | G300E | 1111088.06 | 8.72
2920 | Story43 | B43 | 32 MPa RC Beam (25 cm x 25 cm) | Beam | 32MPa | Concrete Rectangular | 250 | 250 | 625 | 6850 | 0.43 | 1047.4 | G300E | 2439222.73 | 19.14 | G300E | 667512.26 | 5.24
2921 | Story43 | B44 | 32 MPa RC Beam (30 cm x 25 cm) | Beam | 32MPa | Concrete Rectangular | 250 | 300 | 750 | 6850 | 0.51 | 1256.88 | G300E | 5195725 | 40.77 | G300E | 1309851.4 | 10.28
2922 | Story43 | B45 | 32 MPa RC Beam (60 cm x 40 cm) | Beam | 32MPa | Concrete Rectangular | 400 | 600 | 2400 | 6850 | 1.64 | 4022.02 | G300E | 5611706.82 | 44.03 | G300E | 9450517.81 | 74.15
2923 | Story43 | B46 | 32 MPa RC Beam (60 cm x 40 cm) | Beam | 32MPa | Concrete Rectangular | 400 | 600 | 2400 | 6850 | 1.64 | 4022.02 | G300E | 5632568.18 | 44.2 | G300E | 6242224.41 | 48.98
2924 | Story43 | B47 | 32 MPa RC Beam (30 cm x 25 cm) | Beam | 32MPa | Concrete Rectangular | 250 | 300 | 750 | 6850 | 0.51 | 1256.88 | G300E | 5195102.27 | 40.76 | G300E | 1309847.66 | 10.28
2925 | Story43 | B48 | 32 MPa RC Beam (25 cm x 25 cm) | Beam | 32MPa | Concrete Rectangular | 250 | 250 | 625 | 6850 | 0.43 | 1047.4 | G300E | 3978293.18 | 31.22 | G300E | 739548.57 | 5.8
2926 | Story43 | B49 | 32 MPa RC Beam (30 cm x 25 cm) | Beam | 32MPa | Concrete Rectangular | 250 | 300 | 750 | 6850 | 0.51 | 1256.88 | G300E | 8240238.64 | 64.66 | G300E | 1110943.27 | 8.72
2927 | Story43 | B5 | 32 MPa RC Beam (27.5 cm x 25 cm) | Beam | 32MPa | Concrete Rectangular | 250 | 275 | 687.5 | 6850 | 0.47 | 1152.14 | G300E | 3452400 | 27.09 | G300E | 1152175.76 | 9.04
2928 | Story43 | B50 | 32 MPa RC Beam (60 cm x 40 cm) | Beam | 32MPa | Concrete Rectangular | 400 | 600 | 2400 | 6850 | 1.64 | 4022.02 | G300E | 6395720.45 | 50.18 | G300E | 8285085.59 | 65.01
2929 | Story43 | B51 | 32 MPa RC Beam (60 cm x 40 cm) | Beam | 32MPa | Concrete Rectangular | 400 | 600 | 2400 | 7200 | 1.73 | 4227.52 | G300E | 17719826.09 | 139.04 | G300E | 9645391.1 | 75.68
2930 | Story43 | B52 | 32 MPa RC Beam (60 cm x 40 cm) | Beam | 32MPa | Concrete Rectangular | 400 | 600 | 2400 | 6850 | 1.64 | 4022.02 | G300E | 14876115.22 | 116.72 | G300E | 8259349.38 | 64.81
2931 | Story43 | B54 | 32 MPa RC Beam (60 cm x 40 cm) | Beam | 32MPa | Concrete Rectangular | 400 | 600 | 2400 | 6850 | 1.64 | 4022.02 | G300E | 14882369.57 | 116.77 | G300E | 8259472.68 | 64.81
2932 | Story43 | B55 | 32 MPa RC Beam (60 cm x 40 cm) | Beam | 32MPa | Concrete Rectangular | 400 | 600 | 2400 | 6850 | 1.64 | 4022.02 | G300E | 16864402.17 | 132.32 | G300E | 9176850.29 | 72
2933 | Story43 | B56 | 32 MPa RC Beam (60 cm x 40 cm) | Beam | 32MPa | Concrete Rectangular | 400 | 600 | 2400 | 6850 | 1.64 | 4022.02 | G300E | 6394163.64 | 50.17 | G300E | 8285085.59 | 65.01
2934 | Story43 | B57 | 32 MPa RC Beam (30 cm x 25 cm) | Beam | 32MPa | Concrete Rectangular | 250 | 300 | 750 | 6850 | 0.51 | 1256.88 | G300E | 8241795.45 | 64.67 | G300E | 1111088.06 | 8.72
2935 | Story43 | B58 | 32 MPa RC Beam (25 cm x 25 cm) | Beam | 32MPa | Concrete Rectangular | 250 | 250 | 625 | 6850 | 0.43 | 1047.4 | G300E | 3977981.82 | 31.21 | G300E | 739554.8 | 5.8
2936 | Story43 | B59 | 32 MPa RC Beam (30 cm x 25 cm) | Beam | 32MPa | Concrete Rectangular | 250 | 300 | 750 | 6850 | 0.51 | 1256.88 | G300E | 5195725 | 40.77 | G300E | 1309851.4 | 10.28
2937 | Story43 | B6 | 32 MPa RC Beam (60 cm x 40 cm) | Beam | 32MPa | Concrete Rectangular | 400 | 600 | 2400 | 6850 | 1.64 | 4022.02 | G300E | 4954932.61 | 38.88 | G300E | 8442462.39 | 66.24
2938 | Story43 | B60 | 32 MPa RC Beam (60 cm x 40 cm) | Beam | 32MPa | Concrete Rectangular | 400 | 600 | 2400 | 6850 | 1.64 | 4022.02 | G300E | 5632568.18 | 44.2 | G300E | 6242224.41 | 48.98
2939 | Story43 | B61 | 32 MPa RC Beam (60 cm x 40 cm) | Beam | 32MPa | Concrete Rectangular | 400 | 600 | 2400 | 6850 | 1.64 | 4022.02 | G300E | 5315600 | 41.71 | G300E | 8034747.35 | 63.04
2940 | Story43 | B62 | 32 MPa RC Beam (27.5 cm x 25 cm) | Beam | 32MPa | Concrete Rectangular | 250 | 275 | 687.5 | 6850 | 0.47 | 1152.14 | G300E | 4589188.64 | 36.01 | G300E | 2493638.66 | 19.57
2941 | Story43 | B63 | 32 MPa RC Beam (27.5 cm x 25 cm) | Beam | 32MPa | Concrete Rectangular | 250 | 275 | 687.5 | 6850 | 0.47 | 1152.14 | G300E | 4279070.45 | 33.58 | G300E | 2464522.74 | 19.34
2942 | Story43 | B64 | 32 MPa RC Beam (27.5 cm x 25 cm) | Beam | 32MPa | Concrete Rectangular | 250 | 275 | 687.5 | 6850 | 0.47 | 1152.14 | G300E | 5413056.82 | 42.47 | G300E | 2177008.7 | 17.08
2943 | Story43 | B65 | 32 MPa RC Beam (27.5 cm x 25 cm) | Beam | 32MPa | Concrete Rectangular | 250 | 275 | 687.5 | 6850 | 0.47 | 1152.14 | G300E | 3466100 | 27.2 | G300E | 1422569.7 | 11.16
2944 | Story43 | B66 | 32 MPa RC Beam (60 cm x 40 cm) | Beam | 32MPa | Concrete Rectangular | 400 | 600 | 2400 | 6850 | 1.64 | 4022.02 | G300E | 5558775 | 43.62 | G300E | 8125354.17 | 63.75
2945 | Story43 | B67 | 32 MPa RC Beam (27.5 cm x 25 cm) | Beam | 32MPa | Concrete Rectangular | 250 | 275 | 687.5 | 6850 | 0.47 | 1152.14 | G300E | 5525459.09 | 43.35 | G300E | 635520.82 | 4.99
2946 | Story43 | B68 | 32 MPa RC Beam (60 cm x 40 cm) | Beam | 32MPa | Concrete Rectangular | 400 | 600 | 2400 | 6850 | 1.64 | 4022.02 | G300E | 5568115.91 | 43.69 | G300E | 9386999.63 | 73.65
2947 | Story43 | B69 | 32 MPa RC Beam (27.5 cm x 25 cm) | Beam | 32MPa | Concrete Rectangular | 250 | 275 | 687.5 | 6850 | 0.47 | 1152.14 | G300E | 5526081.82 | 43.36 | G300E | 635531.95 | 4.99
2948 | Story43 | B7 | 32 MPa RC Beam (27.5 cm x 25 cm) | Beam | 32MPa | Concrete Rectangular | 250 | 275 | 687.5 | 6850 | 0.47 | 1152.14 | G300E | 5524213.64 | 43.35 | G300E | 635622.71 | 4.99
2949 | Story43 | B70 | 32 MPa RC Beam (60 cm x 40 cm) | Beam | 32MPa | Concrete Rectangular | 400 | 600 | 2400 | 6850 | 1.64 | 4022.02 | G300E | 5559397.73 | 43.62 | G300E | 8125354.17 | 63.75
2950 | Story43 | B71 | 32 MPa RC Beam (27.5 cm x 25 cm) | Beam | 32MPa | Concrete Rectangular | 250 | 275 | 687.5 | 6850 | 0.47 | 1152.14 | G300E | 3466100 | 27.2 | G300E | 1422569.7 | 11.16
2951 | Story43 | B72 | 32 MPa RC Beam (27.5 cm x 25 cm) | Beam | 32MPa | Concrete Rectangular | 250 | 275 | 687.5 | 6850 | 0.47 | 1152.14 | G300E | 5413368.18 | 42.48 | G300E | 2177021.54 | 17.08
2952 | Story43 | B73 | 32 MPa RC Beam (27.5 cm x 25 cm) | Beam | 32MPa | Concrete Rectangular | 250 | 275 | 687.5 | 6850 | 0.47 | 1152.14 | G300E | 4278759.09 | 33.57 | G300E | 2464522.74 | 19.34
2953 | Story43 | B74 | 32 MPa RC Beam (27.5 cm x 25 cm) | Beam | 32MPa | Concrete Rectangular | 250 | 275 | 687.5 | 6850 | 0.47 | 1152.14 | G300E | 4590122.73 | 36.02 | G300E | 2493640.37 | 19.57
2954 | Story43 | B75 | 32 MPa RC Beam (60 cm x 40 cm) | Beam | 32MPa | Concrete Rectangular | 400 | 600 | 2400 | 6850 | 1.64 | 4022.02 | G300E | 5315600 | 41.71 | G300E | 8034747.35 | 63.04
2955 | Story43 | B76 | 32 MPa RC Beam (60 cm x 40 cm) | Beam | 32MPa | Concrete Rectangular | 400 | 600 | 2400 | 6850 | 1.64 | 4022.02 | G300E | 5331790.91 | 41.84 | G300E | 8095463.26 | 63.52
2956 | Story43 | B77 | 32 MPa RC Beam (60 cm x 40 cm) | Beam | 32MPa | Concrete Rectangular | 400 | 600 | 2400 | 6850 | 1.64 | 4022.02 | G300E | 5006754.35 | 39.28 | G300E | 7638648.24 | 59.94
2957 | Story43 | B78 | 32 MPa RC Beam (60 cm x 40 cm) | Beam | 32MPa | Concrete Rectangular | 400 | 600 | 2400 | 6850 | 1.64 | 4022.02 | G300E | 4955528.26 | 38.88 | G300E | 8442614.28 | 66.24
2958 | Story43 | B79 | 32 MPa RC Beam (60 cm x 40 cm) | Beam | 32MPa | Concrete Rectangular | 400 | 600 | 2400 | 6850 | 1.64 | 4022.02 | G300E | 5296918.18 | 41.56 | G300E | 9659754.17 | 75.79
2959 | Story43 | B8 | 32 MPa RC Beam (60 cm x 40 cm) | Beam | 32MPa | Concrete Rectangular | 400 | 600 | 2400 | 6850 | 1.64 | 4022.02 | G300E | 5296606.82 | 41.56 | G300E | 9659754.17 | 75.79
2960 | Story43 | B80 | 32 MPa RC Beam (60 cm x 40 cm) | Beam | 32MPa | Concrete Rectangular | 400 | 600 | 2400 | 6850 | 1.64 | 4022.02 | G300E | 5559817.39 | 43.62 | G300E | 8442539.23 | 66.24
2961 | Story43 | B81 | 32 MPa RC Beam (60 cm x 40 cm) | Beam | 32MPa | Concrete Rectangular | 400 | 600 | 2400 | 6850 | 1.64 | 4022.02 | G300E | 4827165.22 | 37.88 | G300E | 7638648.24 | 59.94
2962 | Story43 | B82 | 32 MPa RC Beam (60 cm x 40 cm) | Beam | 32MPa | Concrete Rectangular | 400 | 600 | 2400 | 6850 | 1.64 | 4022.02 | G300E | 5331790.91 | 41.84 | G300E | 8095463.26 | 63.52
2963 | Story43 | B9 | 32 MPa RC Beam (27.5 cm x 25 cm) | Beam | 32MPa | Concrete Rectangular | 250 | 275 | 687.5 | 6850 | 0.47 | 1152.14 | G300E | 5524213.64 | 43.35 | G300E | 635517.39 | 4.99
2964 | Story44 | B1 | 32 MPa RC Beam (60 cm x 40 cm) | Beam | 32MPa | Concrete Rectangular | 400 | 600 | 2400 | 6850 | 1.64 | 4022.02 | G300E | 5365106.82 | 42.1 | G300E | 8065572.35 | 63.29
2965 | Story44 | B10 | 32 MPa RC Beam (60 cm x 40 cm) | Beam | 32MPa | Concrete Rectangular | 400 | 600 | 2400 | 6850 | 1.64 | 4022.02 | G300E | 5416860.87 | 42.5 | G300E | 8222391.54 | 64.52
2966 | Story44 | B11 | 32 MPa RC Beam (27.5 cm x 25 cm) | Beam | 32MPa | Concrete Rectangular | 250 | 275 | 687.5 | 6850 | 0.47 | 1152.14 | G300E | 3498793.18 | 27.45 | G300E | 1753237.88 | 13.76
2967 | Story44 | B12 | 32 MPa RC Beam (60 cm x 40 cm) | Beam | 32MPa | Concrete Rectangular | 400 | 600 | 2400 | 6850 | 1.64 | 4022.02 | G300E | 5454684.78 | 42.8 | G300E | 7972215.84 | 62.55
2968 | Story44 | B13 | 32 MPa RC Beam (27.5 cm x 25 cm) | Beam | 32MPa | Concrete Rectangular | 250 | 275 | 687.5 | 6850 | 0.47 | 1152.14 | G300E | 4302422.73 | 33.76 | G300E | 2574745.46 | 20.2
2969 | Story44 | B14 | 32 MPa RC Beam (60 cm x 40 cm) | Beam | 32MPa | Concrete Rectangular | 400 | 600 | 2400 | 6850 | 1.64 | 4022.02 | G300E | 5323695.45 | 41.77 | G300E | 8080517.81 | 63.4
2970 | Story44 | B15 | 32 MPa RC Beam (60 cm x 40 cm) | Beam | 32MPa | Concrete Rectangular | 400 | 600 | 2400 | 6850 | 1.64 | 4022.02 | G300E | 5365729.55 | 42.1 | G300E | 8065572.35 | 63.29
2971 | Story44 | B16 | 32 MPa RC Beam (60 cm x 40 cm) | Beam | 32MPa | Concrete Rectangular | 400 | 600 | 2400 | 6850 | 1.64 | 4022.02 | G300E | 5257063.64 | 41.25 | G300E | 7776624.41 | 61.02
2972 | Story44 | B17 | 32 MPa RC Beam (27.5 cm x 25 cm) | Beam | 32MPa | Concrete Rectangular | 250 | 275 | 687.5 | 6850 | 0.47 | 1152.14 | G300E | 4629665.91 | 36.33 | G300E | 2272711.14 | 17.83
2973 | Story44 | B18 | 32 MPa RC Beam (25 cm x 25 cm) | Beam | 32MPa | Concrete Rectangular | 250 | 250 | 625 | 6850 | 0.43 | 1047.4 | G300E | 3947156.82 | 30.97 | G300E | 738682.98 | 5.8
2974 | Story44 | B19 | 32 MPa RC Beam (27.5 cm x 25 cm) | Beam | 32MPa | Concrete Rectangular | 250 | 275 | 687.5 | 6850 | 0.47 | 1152.14 | G300E | 5289756.82 | 41.51 | G300E | 2165851.76 | 16.99
2975 | Story44 | B2 | 32 MPa RC Beam (60 cm x 40 cm) | Beam | 32MPa | Concrete Rectangular | 400 | 600 | 2400 | 6850 | 1.64 | 4022.02 | G300E | 5312797.73 | 41.69 | G300E | 8082385.99 | 63.42
2976 | Story44 | B20 | 32 MPa RC Beam (60 cm x 40 cm) | Beam | 32MPa | Concrete Rectangular | 400 | 600 | 2400 | 6850 | 1.64 | 4022.02 | G300E | 6410043.18 | 50.3 | G300E | 9821353.77 | 77.06
2977 | Story44 | B21 | 32 MPa RC Beam (60 cm x 40 cm) | Beam | 32MPa | Concrete Rectangular | 400 | 600 | 2400 | 6850 | 1.64 | 4022.02 | G300E | 5616065.91 | 44.07 | G300E | 8125354.17 | 63.75
2978 | Story44 | B22 | 32 MPa RC Beam (60 cm x 40 cm) | Beam | 32MPa | Concrete Rectangular | 400 | 600 | 2400 | 7200 | 1.73 | 4227.52 | G300E | 16085113.04 | 126.21 | G300E | 8763664.07 | 68.76
2979 | Story44 | B23 | 32 MPa RC Beam (60 cm x 40 cm) | Beam | 32MPa | Concrete Rectangular | 400 | 600 | 2400 | 6850 | 1.64 | 4022.02 | G300E | 5523590.91 | 43.34 | G300E | 9390735.99 | 73.68
2980 | Story44 | B24 | 32 MPa RC Beam (60 cm x 40 cm) | Beam | 32MPa | Concrete Rectangular | 400 | 600 | 2400 | 7200 | 1.73 | 4227.52 | G300E | 16116104.35 | 126.45 | G300E | 8758604.03 | 68.72
2981 | Story44 | B25 | 32 MPa RC Beam (60 cm x 40 cm) | Beam | 32MPa | Concrete Rectangular | 400 | 600 | 2400 | 6850 | 1.64 | 4022.02 | G300E | 5585552.27 | 43.83 | G300E | 8125354.17 | 63.75
2982 | Story44 | B26 | 32 MPa RC Beam (60 cm x 40 cm) | Beam | 32MPa | Concrete Rectangular | 400 | 600 | 2400 | 6850 | 1.64 | 4022.02 | G300E | 6417204.55 | 50.35 | G300E | 9803606.04 | 76.92
2983 | Story44 | B27 | 32 MPa RC Beam (27.5 cm x 25 cm) | Beam | 32MPa | Concrete Rectangular | 250 | 275 | 687.5 | 6850 | 0.47 | 1152.14 | G300E | 5384411.36 | 42.25 | G300E | 2175488.85 | 17.07
2984 | Story44 | B28 | 32 MPa RC Beam (25 cm x 25 cm) | Beam | 32MPa | Concrete Rectangular | 250 | 250 | 625 | 6850 | 0.43 | 1047.4 | G300E | 3952450 | 31.01 | G300E | 738738.25 | 5.8
2985 | Story44 | B29 | 32 MPa RC Beam (27.5 cm x 25 cm) | Beam | 32MPa | Concrete Rectangular | 250 | 275 | 687.5 | 6850 | 0.47 | 1152.14 | G300E | 4632779.55 | 36.35 | G300E | 2272731.69 | 17.83
2986 | Story44 | B3 | 32 MPa RC Beam (27.5 cm x 25 cm) | Beam | 32MPa | Concrete Rectangular | 250 | 275 | 687.5 | 6850 | 0.47 | 1152.14 | G300E | 4326709.09 | 33.95 | G300E | 2439548.49 | 19.14
2987 | Story44 | B30 | 32 MPa RC Beam (60 cm x 40 cm) | Beam | 32MPa | Concrete Rectangular | 400 | 600 | 2400 | 6850 | 1.64 | 4022.02 | G300E | 5257063.64 | 41.25 | G300E | 7776624.41 | 61.02
2988 | Story44 | B31 | 32 MPa RC Beam (60 cm x 40 cm) | Beam | 32MPa | Concrete Rectangular | 400 | 600 | 2400 | 6850 | 1.64 | 4022.02 | G300E | 5558463.64 | 43.61 | G300E | 9460792.81 | 74.23
2989 | Story44 | B32 | 32 MPa RC Beam (30 cm x 25 cm) | Beam | 32MPa | Concrete Rectangular | 250 | 300 | 750 | 6850 | 0.51 | 1256.88 | G300E | 5218765.91 | 40.95 | G300E | 1194327.39 | 9.37
2990 | Story44 | B33 | 32 MPa RC Beam (25 cm x 25 cm) | Beam | 32MPa | Concrete Rectangular | 250 | 250 | 625 | 6850 | 0.43 | 1047.4 | G300E | 2419606.82 | 18.99 | G300E | 667512.26 | 5.24
2991 | Story44 | B34 | 32 MPa RC Beam (30 cm x 25 cm) | Beam | 32MPa | Concrete Rectangular | 250 | 300 | 750 | 6850 | 0.51 | 1256.88 | G300E | 8273243.18 | 64.91 | G300E | 1111833.46 | 8.72
2992 | Story44 | B35 | 32 MPa RC Beam (60 cm x 40 cm) | Beam | 32MPa | Concrete Rectangular | 400 | 600 | 2400 | 6850 | 1.64 | 4022.02 | G300E | 5818140.91 | 45.65 | G300E | 9461726.9 | 74.24
2993 | Story44 | B36 | 32 MPa RC Beam (60 cm x 40 cm) | Beam | 32MPa | Concrete Rectangular | 400 | 600 | 2400 | 7200 | 1.73 | 4227.52 | G300E | 18164660.87 | 142.53 | G300E | 9612263.58 | 75.42
2994 | Story44 | B4 | 32 MPa RC Beam (60 cm x 40 cm) | Beam | 32MPa | Concrete Rectangular | 400 | 600 | 2400 | 6850 | 1.64 | 4022.02 | G300E | 5459152.17 | 42.83 | G300E | 7972215.84 | 62.55
2995 | Story44 | B40 | 32 MPa RC Beam (60 cm x 40 cm) | Beam | 32MPa | Concrete Rectangular | 400 | 600 | 2400 | 6850 | 1.64 | 4022.02 | G300E | 17319480.43 | 135.9 | G300E | 9185698.11 | 72.07
2996 | Story44 | B41 | 32 MPa RC Beam (60 cm x 40 cm) | Beam | 32MPa | Concrete Rectangular | 400 | 600 | 2400 | 6850 | 1.64 | 4022.02 | G300E | 5817518.18 | 45.65 | G300E | 9461726.9 | 74.24
2997 | Story44 | B42 | 32 MPa RC Beam (30 cm x 25 cm) | Beam | 32MPa | Concrete Rectangular | 250 | 300 | 750 | 6850 | 0.51 | 1256.88 | G300E | 8276979.55 | 64.94 | G300E | 1112264.08 | 8.73
2998 | Story44 | B43 | 32 MPa RC Beam (25 cm x 25 cm) | Beam | 32MPa | Concrete Rectangular | 250 | 250 | 625 | 6850 | 0.43 | 1047.4 | G300E | 2419295.45 | 18.98 | G300E | 667512.26 | 5.24
2999 | Story44 | B44 | 32 MPa RC Beam (30 cm x 25 cm) | Beam | 32MPa | Concrete Rectangular | 250 | 300 | 750 | 6850 | 0.51 | 1256.88 | G300E | 5221879.55 | 40.97 | G300E | 1194334.86 | 9.37
3000 | Story44 | B45 | 32 MPa RC Beam (60 cm x 40 cm) | Beam | 32MPa | Concrete Rectangular | 400 | 600 | 2400 | 6850 | 1.64 | 4022.02 | G300E | 5558463.64 | 43.61 | G300E | 9461726.9 | 74.24
3001 | Story44 | B46 | 32 MPa RC Beam (60 cm x 40 cm) | Beam | 32MPa | Concrete Rectangular | 400 | 600 | 2400 | 6850 | 1.64 | 4022.02 | G300E | 5257063.64 | 41.25 | G300E | 7776624.41 | 61.02
3002 | Story44 | B47 | 32 MPa RC Beam (30 cm x 25 cm) | Beam | 32MPa | Concrete Rectangular | 250 | 300 | 750 | 6850 | 0.51 | 1256.88 | G300E | 5220634.09 | 40.96 | G300E | 1194331.13 | 9.37
3003 | Story44 | B48 | 32 MPa RC Beam (25 cm x 25 cm) | Beam | 32MPa | Concrete Rectangular | 250 | 250 | 625 | 6850 | 0.43 | 1047.4 | G300E | 3952450 | 31.01 | G300E | 738730.47 | 5.8
3004 | Story44 | B49 | 32 MPa RC Beam (30 cm x 25 cm) | Beam | 32MPa | Concrete Rectangular | 250 | 300 | 750 | 6850 | 0.51 | 1256.88 | G300E | 8276045.45 | 64.94 | G300E | 1112117.43 | 8.73
3005 | Story44 | B5 | 32 MPa RC Beam (27.5 cm x 25 cm) | Beam | 32MPa | Concrete Rectangular | 250 | 275 | 687.5 | 6850 | 0.47 | 1152.14 | G300E | 3485093.18 | 27.35 | G300E | 1703289.4 | 13.36
3006 | Story44 | B50 | 32 MPa RC Beam (60 cm x 40 cm) | Beam | 32MPa | Concrete Rectangular | 400 | 600 | 2400 | 6850 | 1.64 | 4022.02 | G300E | 6418761.36 | 50.36 | G300E | 9803606.04 | 76.92
3007 | Story44 | B51 | 32 MPa RC Beam (60 cm x 40 cm) | Beam | 32MPa | Concrete Rectangular | 400 | 600 | 2400 | 7200 | 1.73 | 4227.52 | G300E | 18198469.57 | 142.79 | G300E | 9654660.94 | 75.75
3008 | Story44 | B52 | 32 MPa RC Beam (60 cm x 40 cm) | Beam | 32MPa | Concrete Rectangular | 400 | 600 | 2400 | 6850 | 1.64 | 4022.02 | G300E | 15329704.35 | 120.28 | G300E | 8332736.7 | 65.38
3009 | Story44 | B54 | 32 MPa RC Beam (60 cm x 40 cm) | Beam | 32MPa | Concrete Rectangular | 400 | 600 | 2400 | 6850 | 1.64 | 4022.02 | G300E | 15336554.35 | 120.34 | G300E | 8332906.47 | 65.38
3010 | Story44 | B55 | 32 MPa RC Beam (60 cm x 40 cm) | Beam | 32MPa | Concrete Rectangular | 400 | 600 | 2400 | 6850 | 1.64 | 4022.02 | G300E | 17319778.26 | 135.9 | G300E | 9185724.91 | 72.07
3011 | Story44 | B56 | 32 MPa RC Beam (60 cm x 40 cm) | Beam | 32MPa | Concrete Rectangular | 400 | 600 | 2400 | 6850 | 1.64 | 4022.02 | G300E | 6417204.55 | 50.35 | G300E | 9803606.04 | 76.92
3012 | Story44 | B57 | 32 MPa RC Beam (30 cm x 25 cm) | Beam | 32MPa | Concrete Rectangular | 250 | 300 | 750 | 6850 | 0.51 | 1256.88 | G300E | 8277290.91 | 64.95 | G300E | 1112262.21 | 8.73
3013 | Story44 | B58 | 32 MPa RC Beam (25 cm x 25 cm) | Beam | 32MPa | Concrete Rectangular | 250 | 250 | 625 | 6850 | 0.43 | 1047.4 | G300E | 3951827.27 | 31.01 | G300E | 738735.91 | 5.8
3014 | Story44 | B59 | 32 MPa RC Beam (30 cm x 25 cm) | Beam | 32MPa | Concrete Rectangular | 250 | 300 | 750 | 6850 | 0.51 | 1256.88 | G300E | 5221879.55 | 40.97 | G300E | 1194334.86 | 9.37
3015 | Story44 | B6 | 32 MPa RC Beam (60 cm x 40 cm) | Beam | 32MPa | Concrete Rectangular | 400 | 600 | 2400 | 6850 | 1.64 | 4022.02 | G300E | 5308452.17 | 41.65 | G300E | 8222391.54 | 64.52
3016 | Story44 | B60 | 32 MPa RC Beam (60 cm x 40 cm) | Beam | 32MPa | Concrete Rectangular | 400 | 600 | 2400 | 6850 | 1.64 | 4022.02 | G300E | 5257063.64 | 41.25 | G300E | 7776624.41 | 61.02
3017 | Story44 | B61 | 32 MPa RC Beam (60 cm x 40 cm) | Beam | 32MPa | Concrete Rectangular | 400 | 600 | 2400 | 6850 | 1.64 | 4022.02 | G300E | 5365729.55 | 42.1 | G300E | 8065572.35 | 63.29
3018 | Story44 | B62 | 32 MPa RC Beam (27.5 cm x 25 cm) | Beam | 32MPa | Concrete Rectangular | 250 | 275 | 687.5 | 6850 | 0.47 | 1152.14 | G300E | 4632779.55 | 36.35 | G300E | 2272731.69 | 17.83
3019 | Story44 | B63 | 32 MPa RC Beam (27.5 cm x 25 cm) | Beam | 32MPa | Concrete Rectangular | 250 | 275 | 687.5 | 6850 | 0.47 | 1152.14 | G300E | 4301800 | 33.75 | G300E | 2574745.46 | 20.2
3020 | Story44 | B64 | 32 MPa RC Beam (27.5 cm x 25 cm) | Beam | 32MPa | Concrete Rectangular | 250 | 275 | 687.5 | 6850 | 0.47 | 1152.14 | G300E | 5383788.64 | 42.24 | G300E | 2175478.58 | 17.07
3021 | Story44 | B65 | 32 MPa RC Beam (27.5 cm x 25 cm) | Beam | 32MPa | Concrete Rectangular | 250 | 275 | 687.5 | 6850 | 0.47 | 1152.14 | G300E | 3498793.18 | 27.45 | G300E | 1753237.88 | 13.76
3022 | Story44 | B66 | 32 MPa RC Beam (60 cm x 40 cm) | Beam | 32MPa | Concrete Rectangular | 400 | 600 | 2400 | 6850 | 1.64 | 4022.02 | G300E | 5584306.82 | 43.82 | G300E | 8125354.17 | 63.75
3023 | Story44 | B67 | 32 MPa RC Beam (27.5 cm x 25 cm) | Beam | 32MPa | Concrete Rectangular | 250 | 275 | 687.5 | 6850 | 0.47 | 1152.14 | G300E | 6759393.18 | 53.04 | G300E | 885744.08 | 6.95
3024 | Story44 | B68 | 32 MPa RC Beam (60 cm x 40 cm) | Beam | 32MPa | Concrete Rectangular | 400 | 600 | 2400 | 6850 | 1.64 | 4022.02 | G300E | 5523279.55 | 43.34 | G300E | 9390735.99 | 73.68
3025 | Story44 | B69 | 32 MPa RC Beam (27.5 cm x 25 cm) | Beam | 32MPa | Concrete Rectangular | 250 | 275 | 687.5 | 6850 | 0.47 | 1152.14 | G300E | 6759081.82 | 53.03 | G300E | 885753.49 | 6.95
3026 | Story44 | B7 | 32 MPa RC Beam (27.5 cm x 25 cm) | Beam | 32MPa | Concrete Rectangular | 250 | 275 | 687.5 | 6850 | 0.47 | 1152.14 | G300E | 6758770.45 | 53.03 | G300E | 885851.11 | 6.95
3027 | Story44 | B70 | 32 MPa RC Beam (60 cm x 40 cm) | Beam | 32MPa | Concrete Rectangular | 400 | 600 | 2400 | 6850 | 1.64 | 4022.02 | G300E | 5584929.55 | 43.82 | G300E | 8125354.17 | 63.75
3028 | Story44 | B71 | 32 MPa RC Beam (27.5 cm x 25 cm) | Beam | 32MPa | Concrete Rectangular | 250 | 275 | 687.5 | 6850 | 0.47 | 1152.14 | G300E | 3499415.91 | 27.46 | G300E | 1753237.88 | 13.76
3029 | Story44 | B72 | 32 MPa RC Beam (27.5 cm x 25 cm) | Beam | 32MPa | Concrete Rectangular | 250 | 275 | 687.5 | 6850 | 0.47 | 1152.14 | G300E | 5384411.36 | 42.25 | G300E | 2175490.57 | 17.07
3030 | Story44 | B73 | 32 MPa RC Beam (27.5 cm x 25 cm) | Beam | 32MPa | Concrete Rectangular | 250 | 275 | 687.5 | 6850 | 0.47 | 1152.14 | G300E | 4301800 | 33.75 | G300E | 2574745.46 | 20.2
3031 | Story44 | B74 | 32 MPa RC Beam (27.5 cm x 25 cm) | Beam | 32MPa | Concrete Rectangular | 250 | 275 | 687.5 | 6850 | 0.47 | 1152.14 | G300E | 4632468.18 | 36.35 | G300E | 2272734.26 | 17.83
3032 | Story44 | B75 | 32 MPa RC Beam (60 cm x 40 cm) | Beam | 32MPa | Concrete Rectangular | 400 | 600 | 2400 | 6850 | 1.64 | 4022.02 | G300E | 5365729.55 | 42.1 | G300E | 8065572.35 | 63.29
3033 | Story44 | B76 | 32 MPa RC Beam (60 cm x 40 cm) | Beam | 32MPa | Concrete Rectangular | 400 | 600 | 2400 | 6850 | 1.64 | 4022.02 | G300E | 5323695.45 | 41.77 | G300E | 8080517.81 | 63.4
3034 | Story44 | B77 | 32 MPa RC Beam (60 cm x 40 cm) | Beam | 32MPa | Concrete Rectangular | 400 | 600 | 2400 | 6850 | 1.64 | 4022.02 | G300E | 5454684.78 | 42.8 | G300E | 7972215.84 | 62.55
3035 | Story44 | B78 | 32 MPa RC Beam (60 cm x 40 cm) | Beam | 32MPa | Concrete Rectangular | 400 | 600 | 2400 | 6850 | 1.64 | 4022.02 | G300E | 5308154.35 | 41.65 | G300E | 8222391.54 | 64.52
3036 | Story44 | B79 | 32 MPa RC Beam (60 cm x 40 cm) | Beam | 32MPa | Concrete Rectangular | 400 | 600 | 2400 | 6850 | 1.64 | 4022.02 | G300E | 5262356.82 | 41.29 | G300E | 9659754.17 | 75.79
3037 | Story44 | B8 | 32 MPa RC Beam (60 cm x 40 cm) | Beam | 32MPa | Concrete Rectangular | 400 | 600 | 2400 | 6850 | 1.64 | 4022.02 | G300E | 5261734.09 | 41.29 | G300E | 9659754.17 | 75.79
3038 | Story44 | B80 | 32 MPa RC Beam (60 cm x 40 cm) | Beam | 32MPa | Concrete Rectangular | 400 | 600 | 2400 | 6850 | 1.64 | 4022.02 | G300E | 5416860.87 | 42.5 | G300E | 8222391.54 | 64.52
3039 | Story44 | B81 | 32 MPa RC Beam (60 cm x 40 cm) | Beam | 32MPa | Concrete Rectangular | 400 | 600 | 2400 | 6850 | 1.64 | 4022.02 | G300E | 5454684.78 | 42.8 | G300E | 7972215.84 | 62.55
3040 | Story44 | B82 | 32 MPa RC Beam (60 cm x 40 cm) | Beam | 32MPa | Concrete Rectangular | 400 | 600 | 2400 | 6850 | 1.64 | 4022.02 | G300E | 5323695.45 | 41.77 | G300E | 8080517.81 | 63.4
3041 | Story44 | B9 | 32 MPa RC Beam (27.5 cm x 25 cm) | Beam | 32MPa | Concrete Rectangular | 250 | 275 | 687.5 | 6850 | 0.47 | 1152.14 | G300E | 6758147.73 | 53.03 | G300E | 885726.95 | 6.95
3042 | Story45 | B1 | 32 MPa RC Beam (57.5 cm x 25 cm) | Beam | 32MPa | Concrete Rectangular | 250 | 575 | 1437.5 | 6862.5 | 0.99 | 2413.42 | G300E | 3057243.75 | 23.99 | G300E | 3898334.29 | 30.59
3043 | Story45 | B10 | 32 MPa RC Beam (60 cm x 40 cm) | Beam | 32MPa | Concrete Rectangular | 400 | 600 | 2400 | 6862.5 | 1.65 | 4029.36 | G300E | 5242950 | 41.14 | G300E | 7736131.46 | 60.7
3044 | Story45 | B11 | 32 MPa RC Beam (30 cm x 25 cm) | Beam | 32MPa | Concrete Rectangular | 250 | 300 | 750 | 6862.5 | 0.51 | 1259.17 | G300E | 5446953.41 | 42.74 | G300E | 2026389.26 | 15.9
3045 | Story45 | B12 | 32 MPa RC Beam (60 cm x 40 cm) | Beam | 32MPa | Concrete Rectangular | 400 | 600 | 2400 | 6862.5 | 1.65 | 4029.36 | G300E | 5643158.52 | 44.28 | G300E | 9449983.17 | 74.15
3046 | Story45 | B13 | 32 MPa RC Beam (30 cm x 25 cm) | Beam | 32MPa | Concrete Rectangular | 250 | 300 | 750 | 6862.5 | 0.51 | 1259.17 | G300E | 4580094.89 | 35.94 | G300E | 1872306.48 | 14.69
3047 | Story45 | B14 | 32 MPa RC Beam (30 cm x 25 cm) | Beam | 32MPa | Concrete Rectangular | 250 | 300 | 750 | 6862.5 | 0.51 | 1259.17 | G300E | 2054572.83 | 16.12 | G300E | 2511973.37 | 19.71
3048 | Story45 | B15 | 32 MPa RC Beam (57.5 cm x 25 cm) | Beam | 32MPa | Concrete Rectangular | 250 | 575 | 1437.5 | 6862.5 | 0.99 | 2413.42 | G300E | 3057243.75 | 23.99 | G300E | 3899582.01 | 30.6
3049 | Story45 | B16 | 32 MPa RC Beam (60 cm x 40 cm) | Beam | 32MPa | Concrete Rectangular | 400 | 600 | 2400 | 6862.5 | 1.65 | 4029.36 | G300E | 5396420.45 | 42.34 | G300E | 9508938.28 | 74.61
3050 | Story45 | B17 | 32 MPa RC Beam (30 cm x 25 cm) | Beam | 32MPa | Concrete Rectangular | 250 | 300 | 750 | 6862.5 | 0.51 | 1259.17 | G300E | 3726025.57 | 29.24 | G300E | 1793181.23 | 14.07
3051 | Story45 | B18 | 32 MPa RC Beam (25 cm x 25 cm) | Beam | 32MPa | Concrete Rectangular | 250 | 250 | 625 | 6862.5 | 0.43 | 1049.31 | G300E | 3482718.75 | 27.33 | G300E | 736966.21 | 5.78
3052 | Story45 | B19 | 32 MPa RC Beam (25 cm x 25 cm) | Beam | 32MPa | Concrete Rectangular | 250 | 250 | 625 | 6862.5 | 0.43 | 1049.31 | G300E | 4612223.86 | 36.19 | G300E | 849058.13 | 6.66
3053 | Story45 | B2 | 32 MPa RC Beam (30 cm x 25 cm) | Beam | 32MPa | Concrete Rectangular | 250 | 300 | 750 | 6862.5 | 0.51 | 1259.17 | G300E | 2143785.33 | 16.82 | G300E | 2285212.5 | 17.93
3054 | Story45 | B20 | 32 MPa RC Beam (60 cm x 40 cm) | Beam | 32MPa | Concrete Rectangular | 400 | 600 | 2400 | 6862.5 | 1.65 | 4029.36 | G300E | 6454181.25 | 50.64 | G300E | 9789678.79 | 76.81
3055 | Story45 | B21 | 32 MPa RC Beam (60 cm x 40 cm) | Beam | 32MPa | Concrete Rectangular | 400 | 600 | 2400 | 6862.5 | 1.65 | 4029.36 | G300E | 5663746.02 | 44.44 | G300E | 8140181.46 | 63.87
3056 | Story45 | B22 | 32 MPa RC Beam (60 cm x 40 cm) | Beam | 32MPa | Concrete Rectangular | 400 | 600 | 2400 | 7200 | 1.73 | 4227.52 | G300E | 16519617.39 | 129.62 | G300E | 8842006.33 | 69.38
3057 | Story45 | B23 | 32 MPa RC Beam (60 cm x 40 cm) | Beam | 32MPa | Concrete Rectangular | 400 | 600 | 2400 | 6862.5 | 1.65 | 4029.36 | G300E | 5659067.05 | 44.4 | G300E | 9304934.87 | 73.01
3058 | Story45 | B24 | 32 MPa RC Beam (60 cm x 40 cm) | Beam | 32MPa | Concrete Rectangular | 400 | 600 | 2400 | 7200 | 1.73 | 4227.52 | G300E | 16551234.78 | 129.87 | G300E | 8749338.57 | 68.65
3059 | Story45 | B25 | 32 MPa RC Beam (60 cm x 40 cm) | Beam | 32MPa | Concrete Rectangular | 400 | 600 | 2400 | 6862.5 | 1.65 | 4029.36 | G300E | 5635984.09 | 44.22 | G300E | 8140181.46 | 63.87
3060 | Story45 | B26 | 32 MPa RC Beam (60 cm x 40 cm) | Beam | 32MPa | Concrete Rectangular | 400 | 600 | 2400 | 6862.5 | 1.65 | 4029.36 | G300E | 6462603.41 | 50.71 | G300E | 8233762.88 | 64.61
3061 | Story45 | B27 | 32 MPa RC Beam (25 cm x 25 cm) | Beam | 32MPa | Concrete Rectangular | 250 | 250 | 625 | 6862.5 | 0.43 | 1049.31 | G300E | 4699252.84 | 36.87 | G300E | 1186227.58 | 9.31
3062 | Story45 | B28 | 32 MPa RC Beam (25 cm x 25 cm) | Beam | 32MPa | Concrete Rectangular | 250 | 250 | 625 | 6862.5 | 0.43 | 1049.31 | G300E | 3486461.93 | 27.36 | G300E | 736966.21 | 5.78
3063 | Story45 | B29 | 32 MPa RC Beam (30 cm x 25 cm) | Beam | 32MPa | Concrete Rectangular | 250 | 300 | 750 | 6862.5 | 0.51 | 1259.17 | G300E | 3728832.95 | 29.26 | G300E | 1793211.18 | 14.07
3064 | Story45 | B3 | 32 MPa RC Beam (30 cm x 25 cm) | Beam | 32MPa | Concrete Rectangular | 250 | 300 | 750 | 6862.5 | 0.51 | 1259.17 | G300E | 4579159.09 | 35.93 | G300E | 2217119.97 | 17.4
3065 | Story45 | B30 | 32 MPa RC Beam (60 cm x 40 cm) | Beam | 32MPa | Concrete Rectangular | 400 | 600 | 2400 | 6862.5 | 1.65 | 4029.36 | G300E | 5396732.39 | 42.34 | G300E | 9508938.28 | 74.61
3066 | Story45 | B31 | 32 MPa RC Beam (60 cm x 40 cm) | Beam | 32MPa | Concrete Rectangular | 400 | 600 | 2400 | 6862.5 | 1.65 | 4029.36 | G300E | 5504348.86 | 43.19 | G300E | 9489286.57 | 74.46
3067 | Story45 | B32 | 32 MPa RC Beam (35 cm x 25 cm) | Beam | 32MPa | Concrete Rectangular | 250 | 350 | 875 | 6862.5 | 0.6 | 1469.04 | G300E | 5208013.64 | 40.86 | G300E | 875106.78 | 6.87
3068 | Story45 | B33 | 32 MPa RC Beam (25 cm x 25 cm) | Beam | 32MPa | Concrete Rectangular | 250 | 250 | 625 | 6862.5 | 0.43 | 1049.31 | G300E | 1879701.14 | 14.75 | G300E | 623239.77 | 4.89
3069 | Story45 | B34 | 32 MPa RC Beam (30 cm x 25 cm) | Beam | 32MPa | Concrete Rectangular | 250 | 300 | 750 | 6862.5 | 0.51 | 1259.17 | G300E | 8482673.86 | 66.56 | G300E | 769547.65 | 6.04
3070 | Story45 | B35 | 32 MPa RC Beam (60 cm x 40 cm) | Beam | 32MPa | Concrete Rectangular | 400 | 600 | 2400 | 6862.5 | 1.65 | 4029.36 | G300E | 5813473.3 | 45.61 | G300E | 9492093.96 | 74.48
3071 | Story45 | B36 | 32 MPa RC Beam (60 cm x 40 cm) | Beam | 32MPa | Concrete Rectangular | 400 | 600 | 2400 | 7200 | 1.73 | 4227.52 | G300E | 18716556.52 | 146.86 | G300E | 9630123.97 | 75.56
3072 | Story45 | B4 | 32 MPa RC Beam (60 cm x 40 cm) | Beam | 32MPa | Concrete Rectangular | 400 | 600 | 2400 | 6862.5 | 1.65 | 4029.36 | G300E | 5622259.09 | 44.11 | G300E | 9439689.42 | 74.07
3073 | Story45 | B40 | 32 MPa RC Beam (60 cm x 40 cm) | Beam | 32MPa | Concrete Rectangular | 400 | 600 | 2400 | 6862.5 | 1.65 | 4029.36 | G300E | 17877409.24 | 140.27 | G300E | 9016420.94 | 70.75
3074 | Story45 | B41 | 32 MPa RC Beam (60 cm x 40 cm) | Beam | 32MPa | Concrete Rectangular | 400 | 600 | 2400 | 6862.5 | 1.65 | 4029.36 | G300E | 5813785.23 | 45.62 | G300E | 9492093.96 | 74.48
3075 | Story45 | B42 | 32 MPa RC Beam (30 cm x 25 cm) | Beam | 32MPa | Concrete Rectangular | 250 | 300 | 750 | 6862.5 | 0.51 | 1259.17 | G300E | 8485793.18 | 66.58 | G300E | 769932.26 | 6.04
3076 | Story45 | B43 | 32 MPa RC Beam (25 cm x 25 cm) | Beam | 32MPa | Concrete Rectangular | 250 | 250 | 625 | 6862.5 | 0.43 | 1049.31 | G300E | 1879701.14 | 14.75 | G300E | 623239.77 | 4.89
3077 | Story45 | B44 | 32 MPa RC Beam (35 cm x 25 cm) | Beam | 32MPa | Concrete Rectangular | 250 | 350 | 875 | 6862.5 | 0.6 | 1469.04 | G300E | 5209885.23 | 40.88 | G300E | 1268212.93 | 9.95
3078 | Story45 | B45 | 32 MPa RC Beam (60 cm x 40 cm) | Beam | 32MPa | Concrete Rectangular | 400 | 600 | 2400 | 6862.5 | 1.65 | 4029.36 | G300E | 5504348.86 | 43.19 | G300E | 9490222.37 | 74.46
3079 | Story45 | B46 | 32 MPa RC Beam (60 cm x 40 cm) | Beam | 32MPa | Concrete Rectangular | 400 | 600 | 2400 | 6862.5 | 1.65 | 4029.36 | G300E | 5396732.39 | 42.34 | G300E | 9508938.28 | 74.61
3080 | Story45 | B47 | 32 MPa RC Beam (35 cm x 25 cm) | Beam | 32MPa | Concrete Rectangular | 250 | 350 | 875 | 6862.5 | 0.6 | 1469.04 | G300E | 5209261.36 | 40.87 | G300E | 1268193.28 | 9.95
3081 | Story45 | B48 | 32 MPa RC Beam (25 cm x 25 cm) | Beam | 32MPa | Concrete Rectangular | 250 | 250 | 625 | 6862.5 | 0.43 | 1049.31 | G300E | 3486773.86 | 27.36 | G300E | 736966.21 | 5.78
3082 | Story45 | B49 | 32 MPa RC Beam (30 cm x 25 cm) | Beam | 32MPa | Concrete Rectangular | 250 | 300 | 750 | 6862.5 | 0.51 | 1259.17 | G300E | 8484233.52 | 66.57 | G300E | 1121650.98 | 8.8
3083 | Story45 | B5 | 32 MPa RC Beam (30 cm x 25 cm) | Beam | 32MPa | Concrete Rectangular | 250 | 300 | 750 | 6862.5 | 0.51 | 1259.17 | G300E | 5369906.25 | 42.13 | G300E | 1555425.55 | 12.2
3084 | Story45 | B50 | 32 MPa RC Beam (60 cm x 40 cm) | Beam | 32MPa | Concrete Rectangular | 400 | 600 | 2400 | 6862.5 | 1.65 | 4029.36 | G300E | 6463227.27 | 50.71 | G300E | 8234698.67 | 64.61
3085 | Story45 | B51 | 32 MPa RC Beam (60 cm x 40 cm) | Beam | 32MPa | Concrete Rectangular | 400 | 600 | 2400 | 7200 | 1.73 | 4227.52 | G300E | 18750365.22 | 147.12 | G300E | 9459562.23 | 74.22
3086 | Story45 | B52 | 32 MPa RC Beam (60 cm x 40 cm) | Beam | 32MPa | Concrete Rectangular | 400 | 600 | 2400 | 6862.5 | 1.65 | 4029.36 | G300E | 15772113.59 | 123.75 | G300E | 8339109.5 | 65.43
3087 | Story45 | B54 | 32 MPa RC Beam (60 cm x 40 cm) | Beam | 32MPa | Concrete Rectangular | 400 | 600 | 2400 | 6862.5 | 1.65 | 4029.36 | G300E | 15779871.2 | 123.81 | G300E | 8339331.48 | 65.43
3088 | Story45 | B55 | 32 MPa RC Beam (60 cm x 40 cm) | Beam | 32MPa | Concrete Rectangular | 400 | 600 | 2400 | 6862.5 | 1.65 | 4029.36 | G300E | 17877707.61 | 140.28 | G300E | 9016463.91 | 70.75
3089 | Story45 | B56 | 32 MPa RC Beam (60 cm x 40 cm) | Beam | 32MPa | Concrete Rectangular | 400 | 600 | 2400 | 6862.5 | 1.65 | 4029.36 | G300E | 6463227.27 | 50.71 | G300E | 8234698.67 | 64.61
3090 | Story45 | B57 | 32 MPa RC Beam (30 cm x 25 cm) | Beam | 32MPa | Concrete Rectangular | 250 | 300 | 750 | 6862.5 | 0.51 | 1259.17 | G300E | 8486417.05 | 66.59 | G300E | 769944.43 | 6.04
3091 | Story45 | B58 | 32 MPa RC Beam (25 cm x 25 cm) | Beam | 32MPa | Concrete Rectangular | 250 | 250 | 625 | 6862.5 | 0.43 | 1049.31 | G300E | 3486461.93 | 27.36 | G300E | 736966.21 | 5.78
3092 | Story45 | B59 | 32 MPa RC Beam (35 cm x 25 cm) | Beam | 32MPa | Concrete Rectangular | 250 | 350 | 875 | 6862.5 | 0.6 | 1469.04 | G300E | 5209885.23 | 40.88 | G300E | 1268206.38 | 9.95
3093 | Story45 | B6 | 32 MPa RC Beam (60 cm x 40 cm) | Beam | 32MPa | Concrete Rectangular | 400 | 600 | 2400 | 6862.5 | 1.65 | 4029.36 | G300E | 5432414.67 | 42.62 | G300E | 7736131.46 | 60.7
3094 | Story45 | B60 | 32 MPa RC Beam (60 cm x 40 cm) | Beam | 32MPa | Concrete Rectangular | 400 | 600 | 2400 | 6862.5 | 1.65 | 4029.36 | G300E | 5396732.39 | 42.34 | G300E | 9508938.28 | 74.61
3095 | Story45 | B61 | 32 MPa RC Beam (57.5 cm x 25 cm) | Beam | 32MPa | Concrete Rectangular | 250 | 575 | 1437.5 | 6862.5 | 0.99 | 2413.42 | G300E | 3057243.75 | 23.99 | G300E | 3899582.01 | 30.6
3096 | Story45 | B62 | 32 MPa RC Beam (30 cm x 25 cm) | Beam | 32MPa | Concrete Rectangular | 250 | 300 | 750 | 6862.5 | 0.51 | 1259.17 | G300E | 3728832.95 | 29.26 | G300E | 1793211.18 | 14.07
3097 | Story45 | B63 | 32 MPa RC Beam (30 cm x 25 cm) | Beam | 32MPa | Concrete Rectangular | 250 | 300 | 750 | 6862.5 | 0.51 | 1259.17 | G300E | 4580094.89 | 35.94 | G300E | 1872304.61 | 14.69
3098 | Story45 | B64 | 32 MPa RC Beam (25 cm x 25 cm) | Beam | 32MPa | Concrete Rectangular | 250 | 250 | 625 | 6862.5 | 0.43 | 1049.31 | G300E | 4699252.84 | 36.87 | G300E | 1186218.22 | 9.31
3099 | Story45 | B65 | 32 MPa RC Beam (30 cm x 25 cm) | Beam | 32MPa | Concrete Rectangular | 250 | 300 | 750 | 6862.5 | 0.51 | 1259.17 | G300E | 5446953.41 | 42.74 | G300E | 2026392.06 | 15.9
3100 | Story45 | B66 | 32 MPa RC Beam (60 cm x 40 cm) | Beam | 32MPa | Concrete Rectangular | 400 | 600 | 2400 | 6862.5 | 1.65 | 4029.36 | G300E | 5634736.36 | 44.21 | G300E | 8140181.46 | 63.87
3101 | Story45 | B67 | 32 MPa RC Beam (27.5 cm x 25 cm) | Beam | 32MPa | Concrete Rectangular | 250 | 275 | 687.5 | 6862.5 | 0.47 | 1154.24 | G300E | 6385868.18 | 50.11 | G300E | 2313247.68 | 18.15
3102 | Story45 | B68 | 32 MPa RC Beam (60 cm x 40 cm) | Beam | 32MPa | Concrete Rectangular | 400 | 600 | 2400 | 6862.5 | 1.65 | 4029.36 | G300E | 5659067.05 | 44.4 | G300E | 9303999.07 | 73
3103 | Story45 | B69 | 32 MPa RC Beam (27.5 cm x 25 cm) | Beam | 32MPa | Concrete Rectangular | 250 | 275 | 687.5 | 6862.5 | 0.47 | 1154.24 | G300E | 6377757.95 | 50.04 | G300E | 2313418.39 | 18.15
3104 | Story45 | B7 | 32 MPa RC Beam (27.5 cm x 25 cm) | Beam | 32MPa | Concrete Rectangular | 250 | 275 | 687.5 | 6862.5 | 0.47 | 1154.24 | G300E | 6376198.3 | 50.03 | G300E | 2313456.99 | 18.15
3105 | Story45 | B70 | 32 MPa RC Beam (60 cm x 40 cm) | Beam | 32MPa | Concrete Rectangular | 400 | 600 | 2400 | 6862.5 | 1.65 | 4029.36 | G300E | 5631617.05 | 44.19 | G300E | 8140181.46 | 63.87
3106 | Story45 | B71 | 32 MPa RC Beam (30 cm x 25 cm) | Beam | 32MPa | Concrete Rectangular | 250 | 300 | 750 | 6862.5 | 0.51 | 1259.17 | G300E | 5482825.57 | 43.02 | G300E | 1907360.44 | 14.97
3107 | Story45 | B72 | 32 MPa RC Beam (25 cm x 25 cm) | Beam | 32MPa | Concrete Rectangular | 250 | 250 | 625 | 6862.5 | 0.43 | 1049.31 | G300E | 4699252.84 | 36.87 | G300E | 1186251.75 | 9.31
3108 | Story45 | B73 | 32 MPa RC Beam (30 cm x 25 cm) | Beam | 32MPa | Concrete Rectangular | 250 | 300 | 750 | 6862.5 | 0.51 | 1259.17 | G300E | 4580094.89 | 35.94 | G300E | 1872310.22 | 14.69
3109 | Story45 | B74 | 32 MPa RC Beam (30 cm x 25 cm) | Beam | 32MPa | Concrete Rectangular | 250 | 300 | 750 | 6862.5 | 0.51 | 1259.17 | G300E | 3728832.95 | 29.26 | G300E | 1793211.18 | 14.07
3110 | Story45 | B75 | 32 MPa RC Beam (57.5 cm x 25 cm) | Beam | 32MPa | Concrete Rectangular | 250 | 575 | 1437.5 | 6862.5 | 0.99 | 2413.42 | G300E | 3057243.75 | 23.99 | G300E | 3899582.01 | 30.6
3111 | Story45 | B76 | 32 MPa RC Beam (30 cm x 25 cm) | Beam | 32MPa | Concrete Rectangular | 250 | 300 | 750 | 6862.5 | 0.51 | 1259.17 | G300E | 2145873.91 | 16.84 | G300E | 2399786.41 | 18.83
3112 | Story45 | B77 | 32 MPa RC Beam (60 cm x 40 cm) | Beam | 32MPa | Concrete Rectangular | 400 | 600 | 2400 | 6862.5 | 1.65 | 4029.36 | G300E | 5643158.52 | 44.28 | G300E | 9449983.17 | 74.15
3113 | Story45 | B78 | 32 MPa RC Beam (60 cm x 40 cm) | Beam | 32MPa | Concrete Rectangular | 400 | 600 | 2400 | 6862.5 | 1.65 | 4029.36 | G300E | 5422866.85 | 42.55 | G300E | 7736131.46 | 60.7
3114 | Story45 | B79 | 32 MPa RC Beam (32.5 cm x 25 cm) | Beam | 32MPa | Concrete Rectangular | 250 | 325 | 812.5 | 6862.5 | 0.56 | 1364.11 | G300E | 2811441.48 | 22.06 | G300E | 1098601.25 | 8.62
3115 | Story45 | B8 | 32 MPa RC Beam (32.5 cm x 25 cm) | Beam | 32MPa | Concrete Rectangular | 250 | 325 | 812.5 | 6862.5 | 0.56 | 1364.11 | G300E | 2810505.68 | 22.05 | G300E | 1098601.25 | 8.62
3116 | Story45 | B80 | 32 MPa RC Beam (60 cm x 40 cm) | Beam | 32MPa | Concrete Rectangular | 400 | 600 | 2400 | 6862.5 | 1.65 | 4029.36 | G300E | 5252497.83 | 41.21 | G300E | 7736131.46 | 60.7
3117 | Story45 | B81 | 32 MPa RC Beam (60 cm x 40 cm) | Beam | 32MPa | Concrete Rectangular | 400 | 600 | 2400 | 6862.5 | 1.65 | 4029.36 | G300E | 5645653.98 | 44.3 | G300E | 9449983.17 | 74.15
3118 | Story45 | B82 | 32 MPa RC Beam (30 cm x 25 cm) | Beam | 32MPa | Concrete Rectangular | 250 | 300 | 750 | 6862.5 | 0.51 | 1259.17 | G300E | 2054572.83 | 16.12 | G300E | 2511973.37 | 19.71
3119 | Story45 | B9 | 32 MPa RC Beam (27.5 cm x 25 cm) | Beam | 32MPa | Concrete Rectangular | 250 | 275 | 687.5 | 6862.5 | 0.47 | 1154.24 | G300E | 6382748.86 | 50.08 | G300E | 2313212.51 | 18.15
3120 | Story46 | B1 | 32 MPa RC Beam (60 cm x 40 cm) | Beam | 32MPa | Concrete Rectangular | 400 | 600 | 2400 | 6862.5 | 1.65 | 4029.36 | G300E | 5269464.2 | 41.35 | G300E | 8122401.35 | 63.73
3121 | Story46 | B10 | 32 MPa RC Beam (60 cm x 40 cm) | Beam | 32MPa | Concrete Rectangular | 400 | 600 | 2400 | 6862.5 | 1.65 | 4029.36 | G300E | 4922596.02 | 38.62 | G300E | 6987281.46 | 54.82
3122 | Story46 | B11 | 32 MPa RC Beam (30 cm x 25 cm) | Beam | 32MPa | Concrete Rectangular | 250 | 300 | 750 | 6862.5 | 0.51 | 1259.17 | G300E | 5804739.2 | 45.55 | G300E | 2508745.34 | 19.68
3123 | Story46 | B12 | 32 MPa RC Beam (60 cm x 40 cm) | Beam | 32MPa | Concrete Rectangular | 400 | 600 | 2400 | 6862.5 | 1.65 | 4029.36 | G300E | 5714902.84 | 44.84 | G300E | 9457469.53 | 74.21
3124 | Story46 | B13 | 32 MPa RC Beam (30 cm x 25 cm) | Beam | 32MPa | Concrete Rectangular | 250 | 300 | 750 | 6862.5 | 0.51 | 1259.17 | G300E | 4679601.14 | 36.72 | G300E | 1891967.54 | 14.85
3125 | Story46 | B14 | 32 MPa RC Beam (60 cm x 40 cm) | Beam | 32MPa | Concrete Rectangular | 400 | 600 | 2400 | 6862.5 | 1.65 | 4029.36 | G300E | 5274455.11 | 41.39 | G300E | 8140181.46 | 63.87
3126 | Story46 | B15 | 32 MPa RC Beam (60 cm x 40 cm) | Beam | 32MPa | Concrete Rectangular | 400 | 600 | 2400 | 6862.5 | 1.65 | 4029.36 | G300E | 5266656.82 | 41.32 | G300E | 8123337.14 | 63.74
3127 | Story46 | B16 | 32 MPa RC Beam (60 cm x 40 cm) | Beam | 32MPa | Concrete Rectangular | 400 | 600 | 2400 | 6862.5 | 1.65 | 4029.36 | G300E | 5769178.98 | 45.27 | G300E | 9464955.89 | 74.27
3128 | Story46 | B17 | 32 MPa RC Beam (30 cm x 25 cm) | Beam | 32MPa | Concrete Rectangular | 250 | 300 | 750 | 6862.5 | 0.51 | 1259.17 | G300E | 4866448.3 | 38.18 | G300E | 1922327.56 | 15.08
3129 | Story46 | B18 | 32 MPa RC Beam (25 cm x 25 cm) | Beam | 32MPa | Concrete Rectangular | 250 | 250 | 625 | 6862.5 | 0.43 | 1049.31 | G300E | 3431250 | 26.92 | G300E | 736966.21 | 5.78
3130 | Story46 | B19 | 32 MPa RC Beam (25 cm x 25 cm) | Beam | 32MPa | Concrete Rectangular | 250 | 250 | 625 | 6862.5 | 0.43 | 1049.31 | G300E | 4598498.86 | 36.08 | G300E | 1161282.39 | 9.11
3131 | Story46 | B2 | 32 MPa RC Beam (60 cm x 40 cm) | Beam | 32MPa | Concrete Rectangular | 400 | 600 | 2400 | 6862.5 | 1.65 | 4029.36 | G300E | 5273519.32 | 41.38 | G300E | 8132695.1 | 63.81
3132 | Story46 | B20 | 32 MPa RC Beam (60 cm x 40 cm) | Beam | 32MPa | Concrete Rectangular | 400 | 600 | 2400 | 6862.5 | 1.65 | 4029.36 | G300E | 6456052.84 | 50.66 | G300E | 9771898.67 | 76.67
3133 | Story46 | B21 | 32 MPa RC Beam (60 cm x 40 cm) | Beam | 32MPa | Concrete Rectangular | 400 | 600 | 2400 | 6862.5 | 1.65 | 4029.36 | G300E | 5763564.2 | 45.22 | G300E | 8140181.46 | 63.87
3134 | Story46 | B22 | 32 MPa RC Beam (60 cm x 40 cm) | Beam | 32MPa | Concrete Rectangular | 400 | 600 | 2400 | 7200 | 1.73 | 4227.52 | G300E | 16978539.13 | 133.22 | G300E | 8834262.89 | 69.32
3135 | Story46 | B23 | 32 MPa RC Beam (60 cm x 40 cm) | Beam | 32MPa | Concrete Rectangular | 400 | 600 | 2400 | 6862.5 | 1.65 | 4029.36 | G300E | 5078250 | 39.85 | G300E | 9409743.96 | 73.83
3136 | Story46 | B24 | 32 MPa RC Beam (60 cm x 40 cm) | Beam | 32MPa | Concrete Rectangular | 400 | 600 | 2400 | 7200 | 1.73 | 4227.52 | G300E | 17015791.3 | 133.51 | G300E | 8829401.95 | 69.28
3137 | Story46 | B25 | 32 MPa RC Beam (60 cm x 40 cm) | Beam | 32MPa | Concrete Rectangular | 400 | 600 | 2400 | 6862.5 | 1.65 | 4029.36 | G300E | 5732371.02 | 44.98 | G300E | 8140181.46 | 63.87
3138 | Story46 | B26 | 32 MPa RC Beam (60 cm x 40 cm) | Beam | 32MPa | Concrete Rectangular | 400 | 600 | 2400 | 6862.5 | 1.65 | 4029.36 | G300E | 6464475 | 50.72 | G300E | 9755054.36 | 76.54
3139 | Story46 | B27 | 32 MPa RC Beam (25 cm x 25 cm) | Beam | 32MPa | Concrete Rectangular | 250 | 250 | 625 | 6862.5 | 0.43 | 1049.31 | G300E | 4660573.3 | 36.57 | G300E | 1185077.33 | 9.3
3140 | Story46 | B28 | 32 MPa RC Beam (25 cm x 25 cm) | Beam | 32MPa | Concrete Rectangular | 250 | 250 | 625 | 6862.5 | 0.43 | 1049.31 | G300E | 3441231.82 | 27 | G300E | 736966.21 | 5.78
3141 | Story46 | B29 | 32 MPa RC Beam (30 cm x 25 cm) | Beam | 32MPa | Concrete Rectangular | 250 | 300 | 750 | 6862.5 | 0.51 | 1259.17 | G300E | 4859585.8 | 38.13 | G300E | 1922326.62 | 15.08
3142 | Story46 | B3 | 32 MPa RC Beam (30 cm x 25 cm) | Beam | 32MPa | Concrete Rectangular | 250 | 300 | 750 | 6862.5 | 0.51 | 1259.17 | G300E | 3816485.8 | 29.95 | G300E | 1785614.39 | 14.01
3143 | Story46 | B30 | 32 MPa RC Beam (60 cm x 40 cm) | Beam | 32MPa | Concrete Rectangular | 400 | 600 | 2400 | 6862.5 | 1.65 | 4029.36 | G300E | 5771050.57 | 45.28 | G300E | 9464955.89 | 74.27
3144 | Story46 | B31 | 32 MPa RC Beam (60 cm x 40 cm) | Beam | 32MPa | Concrete Rectangular | 400 | 600 | 2400 | 6862.5 | 1.65 | 4029.36 | G300E | 5266656.82 | 41.32 | G300E | 8556919.88 | 67.14
3145 | Story46 | B32 | 32 MPa RC Beam (30 cm x 25 cm) | Beam | 32MPa | Concrete Rectangular | 250 | 300 | 750 | 6862.5 | 0.51 | 1259.17 | G300E | 5335593.75 | 41.87 | G300E | 1988022.58 | 15.6
3146 | Story46 | B33 | 32 MPa RC Beam (25 cm x 25 cm) | Beam | 32MPa | Concrete Rectangular | 250 | 250 | 625 | 6862.5 | 0.43 | 1049.31 | G300E | 1805461.36 | 14.17 | G300E | 623239.77 | 4.89
3147 | Story46 | B34 | 32 MPa RC Beam (30 cm x 25 cm) | Beam | 32MPa | Concrete Rectangular | 250 | 300 | 750 | 6862.5 | 0.51 | 1259.17 | G300E | 8543188.64 | 67.03 | G300E | 1123981.11 | 8.82
3148 | Story46 | B35 | 32 MPa RC Beam (60 cm x 40 cm) | Beam | 32MPa | Concrete Rectangular | 400 | 600 | 2400 | 6862.5 | 1.65 | 4029.36 | G300E | 5791638.07 | 45.44 | G300E | 9522039.42 | 74.71
3149 | Story46 | B36 | 32 MPa RC Beam (60 cm x 40 cm) | Beam | 32MPa | Concrete Rectangular | 400 | 600 | 2400 | 7200 | 1.73 | 4227.52 | G300E | 19225565.22 | 150.85 | G300E | 9372184.9 | 73.54
3150 | Story46 | B4 | 32 MPa RC Beam (60 cm x 40 cm) | Beam | 32MPa | Concrete Rectangular | 400 | 600 | 2400 | 6862.5 | 1.65 | 4029.36 | G300E | 5710535.8 | 44.81 | G300E | 9453726.35 | 74.18
3151 | Story46 | B40 | 32 MPa RC Beam (60 cm x 40 cm) | Beam | 32MPa | Concrete Rectangular | 400 | 600 | 2400 | 6862.5 | 1.65 | 4029.36 | G300E | 18363154.89 | 144.08 | G300E | 8925680.79 | 70.03
3152 | Story46 | B41 | 32 MPa RC Beam (60 cm x 40 cm) | Beam | 32MPa | Concrete Rectangular | 400 | 600 | 2400 | 6862.5 | 1.65 | 4029.36 | G300E | 5789454.55 | 45.43 | G300E | 9523911.01 | 74.73
3153 | Story46 | B42 | 32 MPa RC Beam (30 cm x 25 cm) | Beam | 32MPa | Concrete Rectangular | 250 | 300 | 750 | 6862.5 | 0.51 | 1259.17 | G300E | 8548491.48 | 67.07 | G300E | 1124531.36 | 8.82
3154 | Story46 | B43 | 32 MPa RC Beam (25 cm x 25 cm) | Beam | 32MPa | Concrete Rectangular | 250 | 250 | 625 | 6862.5 | 0.43 | 1049.31 | G300E | 1804837.5 | 14.16 | G300E | 623239.77 | 4.89
3155 | Story46 | B44 | 32 MPa RC Beam (30 cm x 25 cm) | Beam | 32MPa | Concrete Rectangular | 250 | 300 | 750 | 6862.5 | 0.51 | 1259.17 | G300E | 5339336.93 | 41.89 | G300E | 1870764.29 | 14.68
3156 | Story46 | B45 | 32 MPa RC Beam (60 cm x 40 cm) | Beam | 32MPa | Concrete Rectangular | 400 | 600 | 2400 | 6862.5 | 1.65 | 4029.36 | G300E | 5266656.82 | 41.32 | G300E | 8556919.88 | 67.14
3157 | Story46 | B46 | 32 MPa RC Beam (60 cm x 40 cm) | Beam | 32MPa | Concrete Rectangular | 400 | 600 | 2400 | 6862.5 | 1.65 | 4029.36 | G300E | 5771050.57 | 45.28 | G300E | 9464955.89 | 74.27
3158 | Story46 | B47 | 32 MPa RC Beam (30 cm x 25 cm) | Beam | 32MPa | Concrete Rectangular | 250 | 300 | 750 | 6862.5 | 0.51 | 1259.17 | G300E | 5337465.34 | 41.88 | G300E | 1870763.35 | 14.68
3159 | Story46 | B48 | 32 MPa RC Beam (25 cm x 25 cm) | Beam | 32MPa | Concrete Rectangular | 250 | 250 | 625 | 6862.5 | 0.43 | 1049.31 | G300E | 3440919.89 | 27 | G300E | 736966.21 | 5.78
3160 | Story46 | B49 | 32 MPa RC Beam (30 cm x 25 cm) | Beam | 32MPa | Concrete Rectangular | 250 | 300 | 750 | 6862.5 | 0.51 | 1259.17 | G300E | 8546619.89 | 67.06 | G300E | 1124402.22 | 8.82
3161 | Story46 | B5 | 32 MPa RC Beam (30 cm x 25 cm) | Beam | 32MPa | Concrete Rectangular | 250 | 300 | 750 | 6862.5 | 0.51 | 1259.17 | G300E | 5700553.98 | 44.73 | G300E | 2508895.06 | 19.69
3162 | Story46 | B50 | 32 MPa RC Beam (60 cm x 40 cm) | Beam | 32MPa | Concrete Rectangular | 400 | 600 | 2400 | 6862.5 | 1.65 | 4029.36 | G300E | 6466346.59 | 50.74 | G300E | 9755054.36 | 76.54
3163 | Story46 | B51 | 32 MPa RC Beam (60 cm x 40 cm) | Beam | 32MPa | Concrete Rectangular | 400 | 600 | 2400 | 7200 | 1.73 | 4227.52 | G300E | 19260000 | 151.12 | G300E | 9364351.93 | 73.48
3164 | Story46 | B52 | 32 MPa RC Beam (60 cm x 40 cm) | Beam | 32MPa | Concrete Rectangular | 400 | 600 | 2400 | 6862.5 | 1.65 | 4029.36 | G300E | 16215789.13 | 127.24 | G300E | 8415419.9 | 66.03
3165 | Story46 | B54 | 32 MPa RC Beam (60 cm x 40 cm) | Beam | 32MPa | Concrete Rectangular | 400 | 600 | 2400 | 6862.5 | 1.65 | 4029.36 | G300E | 16222950 | 127.29 | G300E | 8415598.92 | 66.03
3166 | Story46 | B55 | 32 MPa RC Beam (60 cm x 40 cm) | Beam | 32MPa | Concrete Rectangular | 400 | 600 | 2400 | 6862.5 | 1.65 | 4029.36 | G300E | 18363453.26 | 144.09 | G300E | 8925700.48 | 70.03
3167 | Story46 | B56 | 32 MPa RC Beam (60 cm x 40 cm) | Beam | 32MPa | Concrete Rectangular | 400 | 600 | 2400 | 6862.5 | 1.65 | 4029.36 | G300E | 6464475 | 50.72 | G300E | 9755054.36 | 76.54
3168 | Story46 | B57 | 32 MPa RC Beam (30 cm x 25 cm) | Beam | 32MPa | Concrete Rectangular | 250 | 300 | 750 | 6862.5 | 0.51 | 1259.17 | G300E | 8548491.48 | 67.07 | G300E | 1124526.68 | 8.82
3169 | Story46 | B58 | 32 MPa RC Beam (25 cm x 25 cm) | Beam | 32MPa | Concrete Rectangular | 250 | 250 | 625 | 6862.5 | 0.43 | 1049.31 | G300E | 3441231.82 | 27 | G300E | 736966.21 | 5.78
3170 | Story46 | B59 | 32 MPa RC Beam (30 cm x 25 cm) | Beam | 32MPa | Concrete Rectangular | 250 | 300 | 750 | 6862.5 | 0.51 | 1259.17 | G300E | 5338713.07 | 41.89 | G300E | 1870762.42 | 14.68
3171 | Story46 | B6 | 32 MPa RC Beam (60 cm x 40 cm) | Beam | 32MPa | Concrete Rectangular | 400 | 600 | 2400 | 6862.5 | 1.65 | 4029.36 | G300E | 4922596.02 | 38.62 | G300E | 6987281.46 | 54.82
3172 | Story46 | B60 | 32 MPa RC Beam (60 cm x 40 cm) | Beam | 32MPa | Concrete Rectangular | 400 | 600 | 2400 | 6862.5 | 1.65 | 4029.36 | G300E | 5771050.57 | 45.28 | G300E | 9464955.89 | 74.27
3173 | Story46 | B61 | 32 MPa RC Beam (60 cm x 40 cm) | Beam | 32MPa | Concrete Rectangular | 400 | 600 | 2400 | 6862.5 | 1.65 | 4029.36 | G300E | 5266968.75 | 41.33 | G300E | 8123337.14 | 63.74
3174 | Story46 | B62 | 32 MPa RC Beam (30 cm x 25 cm) | Beam | 32MPa | Concrete Rectangular | 250 | 300 | 750 | 6862.5 | 0.51 | 1259.17 | G300E | 4859273.86 | 38.13 | G300E | 1922324.75 | 15.08
3175 | Story46 | B63 | 32 MPa RC Beam (30 cm x 25 cm) | Beam | 32MPa | Concrete Rectangular | 250 | 300 | 750 | 6862.5 | 0.51 | 1259.17 | G300E | 4679289.2 | 36.72 | G300E | 1891965.67 | 14.85
3176 | Story46 | B64 | 32 MPa RC Beam (25 cm x 25 cm) | Beam | 32MPa | Concrete Rectangular | 250 | 250 | 625 | 6862.5 | 0.43 | 1049.31 | G300E | 4660261.36 | 36.57 | G300E | 1185066.41 | 9.3
3177 | Story46 | B65 | 32 MPa RC Beam (30 cm x 25 cm) | Beam | 32MPa | Concrete Rectangular | 250 | 300 | 750 | 6862.5 | 0.51 | 1259.17 | G300E | 5805051.14 | 45.55 | G300E | 2508750.95 | 19.68
3178 | Story46 | B66 | 32 MPa RC Beam (60 cm x 40 cm) | Beam | 32MPa | Concrete Rectangular | 400 | 600 | 2400 | 6862.5 | 1.65 | 4029.36 | G300E | 5730811.36 | 44.97 | G300E | 8140181.46 | 63.87
3179 | Story46 | B67 | 32 MPa RC Beam (30 cm x 25 cm) | Beam | 32MPa | Concrete Rectangular | 250 | 300 | 750 | 6862.5 | 0.51 | 1259.17 | G300E | 7848204.55 | 61.58 | G300E | 1529216.42 | 12
3180 | Story46 | B68 | 32 MPa RC Beam (60 cm x 40 cm) | Beam | 32MPa | Concrete Rectangular | 400 | 600 | 2400 | 6862.5 | 1.65 | 4029.36 | G300E | 5076690.34 | 39.83 | G300E | 9409743.96 | 73.83
3181 | Story46 | B69 | 32 MPa RC Beam (30 cm x 25 cm) | Beam | 32MPa | Concrete Rectangular | 250 | 300 | 750 | 6862.5 | 0.51 | 1259.17 | G300E | 7848204.55 | 61.58 | G300E | 1529226.71 | 12
3182 | Story46 | B7 | 32 MPa RC Beam (30 cm x 25 cm) | Beam | 32MPa | Concrete Rectangular | 250 | 300 | 750 | 6862.5 | 0.51 | 1259.17 | G300E | 7848516.48 | 61.58 | G300E | 1529282.86 | 12
3183 | Story46 | B70 | 32 MPa RC Beam (60 cm x 40 cm) | Beam | 32MPa | Concrete Rectangular | 400 | 600 | 2400 | 6862.5 | 1.65 | 4029.36 | G300E | 5731747.16 | 44.97 | G300E | 8140181.46 | 63.87
3184 | Story46 | B71 | 32 MPa RC Beam (30 cm x 25 cm) | Beam | 32MPa | Concrete Rectangular | 250 | 300 | 750 | 6862.5 | 0.51 | 1259.17 | G300E | 5805363.07 | 45.55 | G300E | 2508764.05 | 19.68
3185 | Story46 | B72 | 32 MPa RC Beam (25 cm x 25 cm) | Beam | 32MPa | Concrete Rectangular | 250 | 250 | 625 | 6862.5 | 0.43 | 1049.31 | G300E | 4660573.3 | 36.57 | G300E | 1185076.55 | 9.3
3186 | Story46 | B73 | 32 MPa RC Beam (30 cm x 25 cm) | Beam | 32MPa | Concrete Rectangular | 250 | 300 | 750 | 6862.5 | 0.51 | 1259.17 | G300E | 4679601.14 | 36.72 | G300E | 1891966.61 | 14.85
3187 | Story46 | B74 | 32 MPa RC Beam (30 cm x 25 cm) | Beam | 32MPa | Concrete Rectangular | 250 | 300 | 750 | 6862.5 | 0.51 | 1259.17 | G300E | 4859897.73 | 38.13 | G300E | 1922328.49 | 15.08
3188 | Story46 | B75 | 32 MPa RC Beam (60 cm x 40 cm) | Beam | 32MPa | Concrete Rectangular | 400 | 600 | 2400 | 6862.5 | 1.65 | 4029.36 | G300E | 5266656.82 | 41.32 | G300E | 8123337.14 | 63.74
3189 | Story46 | B76 | 32 MPa RC Beam (60 cm x 40 cm) | Beam | 32MPa | Concrete Rectangular | 400 | 600 | 2400 | 6862.5 | 1.65 | 4029.36 | G300E | 5274455.11 | 41.39 | G300E | 8140181.46 | 63.87
3190 | Story46 | B77 | 32 MPa RC Beam (60 cm x 40 cm) | Beam | 32MPa | Concrete Rectangular | 400 | 600 | 2400 | 6862.5 | 1.65 | 4029.36 | G300E | 5714902.84 | 44.84 | G300E | 9457469.53 | 74.21
3191 | Story46 | B78 | 32 MPa RC Beam (60 cm x 40 cm) | Beam | 32MPa | Concrete Rectangular | 400 | 600 | 2400 | 6862.5 | 1.65 | 4029.36 | G300E | 4922596.02 | 38.62 | G300E | 6987281.46 | 54.82
3192 | Story46 | B79 | 32 MPa RC Beam (25 cm x 25 cm) | Beam | 32MPa | Concrete Rectangular | 250 | 250 | 625 | 6862.5 | 0.43 | 1049.31 | G300E | 1276425 | 10.02 | G300E | 1641385.23 | 12.88
3193 | Story46 | B8 | 32 MPa RC Beam (25 cm x 25 cm) | Beam | 32MPa | Concrete Rectangular | 250 | 250 | 625 | 6862.5 | 0.43 | 1049.31 | G300E | 1276425 | 10.02 | G300E | 1641385.23 | 12.88
3194 | Story46 | B80 | 32 MPa RC Beam (60 cm x 40 cm) | Beam | 32MPa | Concrete Rectangular | 400 | 600 | 2400 | 6862.5 | 1.65 | 4029.36 | G300E | 4922596.02 | 38.62 | G300E | 6987281.46 | 54.82
3195 | Story46 | B81 | 32 MPa RC Beam (60 cm x 40 cm) | Beam | 32MPa | Concrete Rectangular | 400 | 600 | 2400 | 6862.5 | 1.65 | 4029.36 | G300E | 5715214.77 | 44.84 | G300E | 9457469.53 | 74.21
3196 | Story46 | B82 | 32 MPa RC Beam (60 cm x 40 cm) | Beam | 32MPa | Concrete Rectangular | 400 | 600 | 2400 | 6862.5 | 1.65 | 4029.36 | G300E | 5274455.11 | 41.39 | G300E | 8140181.46 | 63.87
3197 | Story46 | B9 | 32 MPa RC Beam (30 cm x 25 cm) | Beam | 32MPa | Concrete Rectangular | 250 | 300 | 750 | 6862.5 | 0.51 | 1259.17 | G300E | 7846021.02 | 61.56 | G300E | 1529149.04 | 12
3198 | Story47 | B1 | 32 MPa RC Beam (60 cm x 40 cm) | Beam | 32MPa | Concrete Rectangular | 400 | 600 | 2400 | 6875 | 1.65 | 4036.7 | G300E | 5087812.5 | 39.92 | G300E | 7542504.38 | 59.18
3199 | Story47 | B10 | 32 MPa RC Beam (60 cm x 40 cm) | Beam | 32MPa | Concrete Rectangular | 400 | 600 | 2400 | 6875 | 1.65 | 4036.7 | G300E | 5003804.35 | 39.26 | G300E | 9558051.25 | 75
3200 | Story47 | B11 | 32 MPa RC Beam (30 cm x 25 cm) | Beam | 32MPa | Concrete Rectangular | 250 | 300 | 750 | 6875 | 0.52 | 1261.47 | G300E | 3993437.5 | 31.33 | G300E | 1875445.94 | 14.72
3201 | Story47 | B12 | 32 MPa RC Beam (60 cm x 40 cm) | Beam | 32MPa | Concrete Rectangular | 400 | 600 | 2400 | 6875 | 1.65 | 4036.7 | G300E | 5691562.5 | 44.66 | G300E | 9470008.75 | 74.31
3202 | Story47 | B13 | 32 MPa RC Beam (30 cm x 25 cm) | Beam | 32MPa | Concrete Rectangular | 250 | 300 | 750 | 6875 | 0.52 | 1261.47 | G300E | 4546875 | 35.68 | G300E | 2165296.56 | 16.99
3203 | Story47 | B14 | 32 MPa RC Beam (60 cm x 25 cm) | Beam | 32MPa | Concrete Rectangular | 250 | 600 | 1500 | 6875 | 1.03 | 2522.94 | G300E | 3518804.35 | 27.61 | G300E | 4297181.68 | 33.72
3204 | Story47 | B15 | 32 MPa RC Beam (60 cm x 40 cm) | Beam | 32MPa | Concrete Rectangular | 400 | 600 | 2400 | 6875 | 1.65 | 4036.7 | G300E | 5087812.5 | 39.92 | G300E | 7542504.38 | 59.18
3205 | Story47 | B16 | 32 MPa RC Beam (60 cm x 40 cm) | Beam | 32MPa | Concrete Rectangular | 400 | 600 | 2400 | 6875 | 1.65 | 4036.7 | G300E | 5640937.5 | 44.26 | G300E | 9513133.75 | 74.64
3206 | Story47 | B17 | 32 MPa RC Beam (30 cm x 25 cm) | Beam | 32MPa | Concrete Rectangular | 250 | 300 | 750 | 6875 | 0.52 | 1261.47 | G300E | 4592812.5 | 36.04 | G300E | 1874042.5 | 14.7
3207 | Story47 | B18 | 32 MPa RC Beam (25 cm x 25 cm) | Beam | 32MPa | Concrete Rectangular | 250 | 250 | 625 | 6875 | 0.43 | 1051.22 | G300E | 3521250 | 27.63 | G300E | 738308.59 | 5.79
3208 | Story47 | B19 | 32 MPa RC Beam (25 cm x 25 cm) | Beam | 32MPa | Concrete Rectangular | 250 | 250 | 625 | 6875 | 0.43 | 1051.22 | G300E | 4699062.5 | 36.87 | G300E | 1163930.47 | 9.13
3209 | Story47 | B2 | 32 MPa RC Beam (60 cm x 25 cm) | Beam | 32MPa | Concrete Rectangular | 250 | 600 | 1500 | 6875 | 1.03 | 2522.94 | G300E | 3643451.09 | 28.59 | G300E | 4297181.68 | 33.72
3210 | Story47 | B20 | 32 MPa RC Beam (60 cm x 40 cm) | Beam | 32MPa | Concrete Rectangular | 400 | 600 | 2400 | 6875 | 1.65 | 4036.7 | G300E | 6550312.5 | 51.4 | G300E | 9860323.75 | 77.37
3211 | Story47 | B21 | 32 MPa RC Beam (60 cm x 40 cm) | Beam | 32MPa | Concrete Rectangular | 400 | 600 | 2400 | 6875 | 1.65 | 4036.7 | G300E | 5704375 | 44.76 | G300E | 8155008.75 | 63.99
3212 | Story47 | B22 | 32 MPa RC Beam (60 cm x 40 cm) | Beam | 32MPa | Concrete Rectangular | 400 | 600 | 2400 | 7200 | 1.73 | 4227.52 | G300E | 17566434.78 | 137.83 | G300E | 8917961.95 | 69.97
3213 | Story47 | B23 | 32 MPa RC Beam (60 cm x 40 cm) | Beam | 32MPa | Concrete Rectangular | 400 | 600 | 2400 | 6875 | 1.65 | 4036.7 | G300E | 5316875 | 41.72 | G300E | 9372508.75 | 73.54
3214 | Story47 | B24 | 32 MPa RC Beam (60 cm x 40 cm) | Beam | 32MPa | Concrete Rectangular | 400 | 600 | 2400 | 7200 | 1.73 | 4227.52 | G300E | 17607130.43 | 138.15 | G300E | 8911920.21 | 69.93
3215 | Story47 | B25 | 32 MPa RC Beam (60 cm x 40 cm) | Beam | 32MPa | Concrete Rectangular | 400 | 600 | 2400 | 6875 | 1.65 | 4036.7 | G300E | 5666250 | 44.46 | G300E | 8155008.75 | 63.99
3216 | Story47 | B26 | 32 MPa RC Beam (60 cm x 40 cm) | Beam | 32MPa | Concrete Rectangular | 400 | 600 | 2400 | 6875 | 1.65 | 4036.7 | G300E | 6558437.5 | 51.46 | G300E | 9753135.62 | 76.53
3217 | Story47 | B27 | 32 MPa RC Beam (25 cm x 25 cm) | Beam | 32MPa | Concrete Rectangular | 250 | 250 | 625 | 6875 | 0.43 | 1051.22 | G300E | 4791875 | 37.6 | G300E | 1189743.75 | 9.34
3218 | Story47 | B28 | 32 MPa RC Beam (25 cm x 25 cm) | Beam | 32MPa | Concrete Rectangular | 250 | 250 | 625 | 6875 | 0.43 | 1051.22 | G300E | 3525312.5 | 27.66 | G300E | 738308.59 | 5.79
3219 | Story47 | B29 | 32 MPa RC Beam (30 cm x 25 cm) | Beam | 32MPa | Concrete Rectangular | 250 | 300 | 750 | 6875 | 0.52 | 1261.47 | G300E | 4596250 | 36.06 | G300E | 1874065 | 14.7
3220 | Story47 | B3 | 32 MPa RC Beam (30 cm x 25 cm) | Beam | 32MPa | Concrete Rectangular | 250 | 300 | 750 | 6875 | 0.52 | 1261.47 | G300E | 4543750 | 35.65 | G300E | 2279064.38 | 17.88
3221 | Story47 | B30 | 32 MPa RC Beam (60 cm x 40 cm) | Beam | 32MPa | Concrete Rectangular | 400 | 600 | 2400 | 6875 | 1.65 | 4036.7 | G300E | 5640937.5 | 44.26 | G300E | 9514071.25 | 74.65
3222 | Story47 | B31 | 32 MPa RC Beam (60 cm x 40 cm) | Beam | 32MPa | Concrete Rectangular | 400 | 600 | 2400 | 6875 | 1.65 | 4036.7 | G300E | 5820000 | 45.67 | G300E | 9627508.75 | 75.54
3223 | Story47 | B32 | 32 MPa RC Beam (35 cm x 25 cm) | Beam | 32MPa | Concrete Rectangular | 250 | 350 | 875 | 6875 | 0.6 | 1471.71 | G300E | 5362187.5 | 42.07 | G300E | 484352.97 | 3.8
3224 | Story47 | B33 | 32 MPa RC Beam (25 cm x 25 cm) | Beam | 32MPa | Concrete Rectangular | 250 | 250 | 625 | 6875 | 0.43 | 1051.22 | G300E | 1865625 | 14.64 | G300E | 624375 | 4.9
3225 | Story47 | B34 | 32 MPa RC Beam (30 cm x 25 cm) | Beam | 32MPa | Concrete Rectangular | 250 | 300 | 750 | 6875 | 0.52 | 1261.47 | G300E | 8699375 | 68.26 | G300E | 1127358.75 | 8.85
3226 | Story47 | B35 | 32 MPa RC Beam (60 cm x 40 cm) | Beam | 32MPa | Concrete Rectangular | 400 | 600 | 2400 | 6875 | 1.65 | 4036.7 | G300E | 5782187.5 | 45.37 | G300E | 9573133.75 | 75.11
3227 | Story47 | B36 | 32 MPa RC Beam (60 cm x 40 cm) | Beam | 32MPa | Concrete Rectangular | 400 | 600 | 2400 | 7200 | 1.73 | 4227.52 | G300E | 19771513.04 | 155.13 | G300E | 9375289.67 | 73.56
3228 | Story47 | B4 | 32 MPa RC Beam (60 cm x 40 cm) | Beam | 32MPa | Concrete Rectangular | 400 | 600 | 2400 | 6875 | 1.65 | 4036.7 | G300E | 5666875 | 44.46 | G300E | 9461571.25 | 74.24
3229 | Story47 | B40 | 32 MPa RC Beam (60 cm x 40 cm) | Beam | 32MPa | Concrete Rectangular | 400 | 600 | 2400 | 6875 | 1.65 | 4036.7 | G300E | 18919402.17 | 148.45 | G300E | 8946036.36 | 70.19
3230 | Story47 | B41 | 32 MPa RC Beam (60 cm x 40 cm) | Beam | 32MPa | Concrete Rectangular | 400 | 600 | 2400 | 6875 | 1.65 | 4036.7 | G300E | 5781875 | 45.37 | G300E | 9573133.75 | 75.11
3231 | Story47 | B42 | 32 MPa RC Beam (30 cm x 25 cm) | Beam | 32MPa | Concrete Rectangular | 250 | 300 | 750 | 6875 | 0.52 | 1261.47 | G300E | 8703125 | 68.29 | G300E | 1127769.38 | 8.85
3232 | Story47 | B43 | 32 MPa RC Beam (25 cm x 25 cm) | Beam | 32MPa | Concrete Rectangular | 250 | 250 | 625 | 6875 | 0.43 | 1051.22 | G300E | 1866250 | 14.64 | G300E | 624375 | 4.9
3233 | Story47 | B44 | 32 MPa RC Beam (35 cm x 25 cm) | Beam | 32MPa | Concrete Rectangular | 250 | 350 | 875 | 6875 | 0.6 | 1471.71 | G300E | 5364375 | 42.09 | G300E | 484429.53 | 3.8
3234 | Story47 | B45 | 32 MPa RC Beam (60 cm x 40 cm) | Beam | 32MPa | Concrete Rectangular | 400 | 600 | 2400 | 6875 | 1.65 | 4036.7 | G300E | 5820000 | 45.67 | G300E | 9627508.75 | 75.54
3235 | Story47 | B46 | 32 MPa RC Beam (60 cm x 40 cm) | Beam | 32MPa | Concrete Rectangular | 400 | 600 | 2400 | 6875 | 1.65 | 4036.7 | G300E | 5640937.5 | 44.26 | G300E | 9514071.25 | 74.65
3236 | Story47 | B47 | 32 MPa RC Beam (35 cm x 25 cm) | Beam | 32MPa | Concrete Rectangular | 250 | 350 | 875 | 6875 | 0.6 | 1471.71 | G300E | 5363750 | 42.09 | G300E | 484407.66 | 3.8
3237 | Story47 | B48 | 32 MPa RC Beam (25 cm x 25 cm) | Beam | 32MPa | Concrete Rectangular | 250 | 250 | 625 | 6875 | 0.43 | 1051.22 | G300E | 3525937.5 | 27.67 | G300E | 738308.59 | 5.79
3238 | Story47 | B49 | 32 MPa RC Beam (30 cm x 25 cm) | Beam | 32MPa | Concrete Rectangular | 250 | 300 | 750 | 6875 | 0.52 | 1261.47 | G300E | 8701875 | 68.28 | G300E | 1127624.06 | 8.85
3239 | Story47 | B5 | 32 MPa RC Beam (30 cm x 25 cm) | Beam | 32MPa | Concrete Rectangular | 250 | 300 | 750 | 6875 | 0.52 | 1261.47 | G300E | 3899062.5 | 30.59 | G300E | 1875401.88 | 14.72
3240 | Story47 | B50 | 32 MPa RC Beam (60 cm x 40 cm) | Beam | 32MPa | Concrete Rectangular | 400 | 600 | 2400 | 6875 | 1.65 | 4036.7 | G300E | 6560312.5 | 51.47 | G300E | 9753135.62 | 76.53
3241 | Story47 | B51 | 32 MPa RC Beam (60 cm x 40 cm) | Beam | 32MPa | Concrete Rectangular | 400 | 600 | 2400 | 7200 | 1.73 | 4227.52 | G300E | 19806886.96 | 155.41 | G300E | 9368635.62 | 73.51
3242 | Story47 | B52 | 32 MPa RC Beam (60 cm x 40 cm) | Beam | 32MPa | Concrete Rectangular | 400 | 600 | 2400 | 6875 | 1.65 | 4036.7 | G300E | 16810271.74 | 131.9 | G300E | 8509533.04 | 66.77
3243 | Story47 | B54 | 32 MPa RC Beam (60 cm x 40 cm) | Beam | 32MPa | Concrete Rectangular | 400 | 600 | 2400 | 6875 | 1.65 | 4036.7 | G300E | 16816847.83 | 131.95 | G300E | 8509728.53 | 66.77
3244 | Story47 | B55 | 32 MPa RC Beam (60 cm x 40 cm) | Beam | 32MPa | Concrete Rectangular | 400 | 600 | 2400 | 6875 | 1.65 | 4036.7 | G300E | 18920000 | 148.45 | G300E | 8944858.64 | 70.18
3245 | Story47 | B56 | 32 MPa RC Beam (60 cm x 40 cm) | Beam | 32MPa | Concrete Rectangular | 400 | 600 | 2400 | 6875 | 1.65 | 4036.7 | G300E | 6558750 | 51.46 | G300E | 9753135.62 | 76.53
3246 | Story47 | B57 | 32 MPa RC Beam (30 cm x 25 cm) | Beam | 32MPa | Concrete Rectangular | 250 | 300 | 750 | 6875 | 0.52 | 1261.47 | G300E | 8703125 | 68.29 | G300E | 1127767.5 | 8.85
3247 | Story47 | B58 | 32 MPa RC Beam (25 cm x 25 cm) | Beam | 32MPa | Concrete Rectangular | 250 | 250 | 625 | 6875 | 0.43 | 1051.22 | G300E | 3525312.5 | 27.66 | G300E | 738308.59 | 5.79
3248 | Story47 | B59 | 32 MPa RC Beam (35 cm x 25 cm) | Beam | 32MPa | Concrete Rectangular | 250 | 350 | 875 | 6875 | 0.6 | 1471.71 | G300E | 5364375 | 42.09 | G300E | 484424.06 | 3.8
3249 | Story47 | B6 | 32 MPa RC Beam (60 cm x 40 cm) | Beam | 32MPa | Concrete Rectangular | 400 | 600 | 2400 | 6875 | 1.65 | 4036.7 | G300E | 5003505.43 | 39.26 | G300E | 9558051.25 | 75
3250 | Story47 | B60 | 32 MPa RC Beam (60 cm x 40 cm) | Beam | 32MPa | Concrete Rectangular | 400 | 600 | 2400 | 6875 | 1.65 | 4036.7 | G300E | 5640937.5 | 44.26 | G300E | 9514071.25 | 74.65
3251 | Story47 | B61 | 32 MPa RC Beam (60 cm x 40 cm) | Beam | 32MPa | Concrete Rectangular | 400 | 600 | 2400 | 6875 | 1.65 | 4036.7 | G300E | 5087812.5 | 39.92 | G300E | 7542504.38 | 59.18
3252 | Story47 | B62 | 32 MPa RC Beam (30 cm x 25 cm) | Beam | 32MPa | Concrete Rectangular | 250 | 300 | 750 | 6875 | 0.52 | 1261.47 | G300E | 4596250 | 36.06 | G300E | 1874065 | 14.7
3253 | Story47 | B63 | 32 MPa RC Beam (30 cm x 25 cm) | Beam | 32MPa | Concrete Rectangular | 250 | 300 | 750 | 6875 | 0.52 | 1261.47 | G300E | 4546875 | 35.68 | G300E | 2165295.62 | 16.99
3254 | Story47 | B64 | 32 MPa RC Beam (25 cm x 25 cm) | Beam | 32MPa | Concrete Rectangular | 250 | 250 | 625 | 6875 | 0.43 | 1051.22 | G300E | 4791562.5 | 37.6 | G300E | 1189734.38 | 9.34
3255 | Story47 | B65 | 32 MPa RC Beam (30 cm x 25 cm) | Beam | 32MPa | Concrete Rectangular | 250 | 300 | 750 | 6875 | 0.52 | 1261.47 | G300E | 3993750 | 31.34 | G300E | 1875445.94 | 14.72
3256 | Story47 | B66 | 32 MPa RC Beam (60 cm x 40 cm) | Beam | 32MPa | Concrete Rectangular | 400 | 600 | 2400 | 6875 | 1.65 | 4036.7 | G300E | 5665312.5 | 44.45 | G300E | 8155008.75 | 63.99
3257 | Story47 | B67 | 32 MPa RC Beam (27.5 cm x 25 cm) | Beam | 32MPa | Concrete Rectangular | 250 | 275 | 687.5 | 6875 | 0.47 | 1156.35 | G300E | 6552812.5 | 51.42 | G300E | 2550532.81 | 20.01
3258 | Story47 | B68 | 32 MPa RC Beam (60 cm x 40 cm) | Beam | 32MPa | Concrete Rectangular | 400 | 600 | 2400 | 6875 | 1.65 | 4036.7 | G300E | 5128125 | 40.24 | G300E | 9372508.75 | 73.54
3259 | Story47 | B69 | 32 MPa RC Beam (27.5 cm x 25 cm) | Beam | 32MPa | Concrete Rectangular | 250 | 275 | 687.5 | 6875 | 0.47 | 1156.35 | G300E | 6553125 | 51.42 | G300E | 2550541.41 | 20.01
3260 | Story47 | B7 | 32 MPa RC Beam (27.5 cm x 25 cm) | Beam | 32MPa | Concrete Rectangular | 250 | 275 | 687.5 | 6875 | 0.47 | 1156.35 | G300E | 6553437.5 | 51.42 | G300E | 2550628.2 | 20.01
3261 | Story47 | B70 | 32 MPa RC Beam (60 cm x 40 cm) | Beam | 32MPa | Concrete Rectangular | 400 | 600 | 2400 | 6875 | 1.65 | 4036.7 | G300E | 5665312.5 | 44.45 | G300E | 8155008.75 | 63.99
3262 | Story47 | B71 | 32 MPa RC Beam (30 cm x 25 cm) | Beam | 32MPa | Concrete Rectangular | 250 | 300 | 750 | 6875 | 0.52 | 1261.47 | G300E | 3993437.5 | 31.33 | G300E | 1875445.94 | 14.72
3263 | Story47 | B72 | 32 MPa RC Beam (25 cm x 25 cm) | Beam | 32MPa | Concrete Rectangular | 250 | 250 | 625 | 6875 | 0.43 | 1051.22 | G300E | 4791562.5 | 37.6 | G300E | 1189742.19 | 9.34
3264 | Story47 | B73 | 32 MPa RC Beam (30 cm x 25 cm) | Beam | 32MPa | Concrete Rectangular | 250 | 300 | 750 | 6875 | 0.52 | 1261.47 | G300E | 4546875 | 35.68 | G300E | 2165295.62 | 16.99
3265 | Story47 | B74 | 32 MPa RC Beam (30 cm x 25 cm) | Beam | 32MPa | Concrete Rectangular | 250 | 300 | 750 | 6875 | 0.52 | 1261.47 | G300E | 4596250 | 36.06 | G300E | 1874065 | 14.7
3266 | Story47 | B75 | 32 MPa RC Beam (60 cm x 40 cm) | Beam | 32MPa | Concrete Rectangular | 400 | 600 | 2400 | 6875 | 1.65 | 4036.7 | G300E | 5087812.5 | 39.92 | G300E | 7542504.38 | 59.18
3267 | Story47 | B76 | 32 MPa RC Beam (60 cm x 25 cm) | Beam | 32MPa | Concrete Rectangular | 250 | 600 | 1500 | 6875 | 1.03 | 2522.94 | G300E | 3642255.43 | 28.58 | G300E | 4297181.68 | 33.72
3268 | Story47 | B77 | 32 MPa RC Beam (60 cm x 40 cm) | Beam | 32MPa | Concrete Rectangular | 400 | 600 | 2400 | 6875 | 1.65 | 4036.7 | G300E | 5691562.5 | 44.66 | G300E | 9470008.75 | 74.31
3269 | Story47 | B78 | 32 MPa RC Beam (60 cm x 40 cm) | Beam | 32MPa | Concrete Rectangular | 400 | 600 | 2400 | 6875 | 1.65 | 4036.7 | G300E | 5003804.35 | 39.26 | G300E | 9558051.25 | 75
3270 | Story47 | B79 | 32 MPa RC Beam (60 cm x 40 cm) | Beam | 32MPa | Concrete Rectangular | 400 | 600 | 2400 | 6875 | 1.65 | 4036.7 | G300E | 5383750 | 42.24 | G300E | 9695008.75 | 76.07
3271 | Story47 | B8 | 32 MPa RC Beam (60 cm x 40 cm) | Beam | 32MPa | Concrete Rectangular | 400 | 600 | 2400 | 6875 | 1.65 | 4036.7 | G300E | 5381562.5 | 42.23 | G300E | 9695008.75 | 76.07
3272 | Story47 | B80 | 32 MPa RC Beam (60 cm x 40 cm) | Beam | 32MPa | Concrete Rectangular | 400 | 600 | 2400 | 6875 | 1.65 | 4036.7 | G300E | 5003505.43 | 39.26 | G300E | 9558051.25 | 75
3273 | Story47 | B81 | 32 MPa RC Beam (60 cm x 40 cm) | Beam | 32MPa | Concrete Rectangular | 400 | 600 | 2400 | 6875 | 1.65 | 4036.7 | G300E | 5691562.5 | 44.66 | G300E | 9470008.75 | 74.31
3274 | Story47 | B82 | 32 MPa RC Beam (60 cm x 25 cm) | Beam | 32MPa | Concrete Rectangular | 250 | 600 | 1500 | 6875 | 1.03 | 2522.94 | G300E | 3518804.35 | 27.61 | G300E | 4297181.68 | 33.72
3275 | Story47 | B9 | 32 MPa RC Beam (27.5 cm x 25 cm) | Beam | 32MPa | Concrete Rectangular | 250 | 275 | 687.5 | 6875 | 0.47 | 1156.35 | G300E | 6551875 | 51.41 | G300E | 2550517.34 | 20.01
3276 | Story48 | B1 | 32 MPa RC Beam (60 cm x 40 cm) | Beam | 32MPa | Concrete Rectangular | 400 | 600 | 2400 | 6875 | 1.65 | 4036.7 | G300E | 5377500 | 42.19 | G300E | 8050008.75 | 63.16
3277 | Story48 | B10 | 32 MPa RC Beam (60 cm x 40 cm) | Beam | 32MPa | Concrete Rectangular | 400 | 600 | 2400 | 6875 | 1.65 | 4036.7 | G300E | 5517038.04 | 43.29 | G300E | 8476627.5 | 66.51
3278 | Story48 | B11 | 32 MPa RC Beam (27.5 cm x 25 cm) | Beam | 32MPa | Concrete Rectangular | 250 | 275 | 687.5 | 6875 | 0.47 | 1156.35 | G300E | 3738437.5 | 29.33 | G300E | 2066446.17 | 16.21
3279 | Story48 | B12 | 32 MPa RC Beam (60 cm x 40 cm) | Beam | 32MPa | Concrete Rectangular | 400 | 600 | 2400 | 6875 | 1.65 | 4036.7 | G300E | 4979293.48 | 39.07 | G300E | 7750222.77 | 60.81
3280 | Story48 | B13 | 32 MPa RC Beam (27.5 cm x 25 cm) | Beam | 32MPa | Concrete Rectangular | 250 | 275 | 687.5 | 6875 | 0.47 | 1156.35 | G300E | 4522500 | 35.49 | G300E | 2559076.95 | 20.08
3281 | Story48 | B14 | 32 MPa RC Beam (60 cm x 40 cm) | Beam | 32MPa | Concrete Rectangular | 400 | 600 | 2400 | 6875 | 1.65 | 4036.7 | G300E | 5389375 | 42.29 | G300E | 8120321.25 | 63.72
3282 | Story48 | B15 | 32 MPa RC Beam (60 cm x 40 cm) | Beam | 32MPa | Concrete Rectangular | 400 | 600 | 2400 | 6875 | 1.65 | 4036.7 | G300E | 5378437.5 | 42.2 | G300E | 8049071.25 | 63.16
3283 | Story48 | B16 | 32 MPa RC Beam (60 cm x 40 cm) | Beam | 32MPa | Concrete Rectangular | 400 | 600 | 2400 | 6875 | 1.65 | 4036.7 | G300E | 5653125 | 44.36 | G300E | 6817507.5 | 53.49
3284 | Story48 | B17 | 32 MPa RC Beam (30 cm x 25 cm) | Beam | 32MPa | Concrete Rectangular | 250 | 300 | 750 | 6875 | 0.52 | 1261.47 | G300E | 4919062.5 | 38.6 | G300E | 2813257.81 | 22.07
3285 | Story48 | B18 | 32 MPa RC Beam (25 cm x 25 cm) | Beam | 32MPa | Concrete Rectangular | 250 | 250 | 625 | 6875 | 0.43 | 1051.22 | G300E | 4047812.5 | 31.76 | G300E | 741024.22 | 5.81
3286 | Story48 | B19 | 32 MPa RC Beam (27.5 cm x 25 cm) | Beam | 32MPa | Concrete Rectangular | 250 | 275 | 687.5 | 6875 | 0.47 | 1156.35 | G300E | 5444375 | 42.72 | G300E | 2175121.88 | 17.07
3287 | Story48 | B2 | 32 MPa RC Beam (60 cm x 40 cm) | Beam | 32MPa | Concrete Rectangular | 400 | 600 | 2400 | 6875 | 1.65 | 4036.7 | G300E | 5378750 | 42.2 | G300E | 8122196.25 | 63.73
3288 | Story48 | B20 | 32 MPa RC Beam (60 cm x 40 cm) | Beam | 32MPa | Concrete Rectangular | 400 | 600 | 2400 | 6875 | 1.65 | 4036.7 | G300E | 6558125 | 51.46 | G300E | 9782198.12 | 76.75
3289 | Story48 | B21 | 32 MPa RC Beam (60 cm x 40 cm) | Beam | 32MPa | Concrete Rectangular | 400 | 600 | 2400 | 6875 | 1.65 | 4036.7 | G300E | 5778437.5 | 45.34 | G300E | 8155008.75 | 63.99
3290 | Story48 | B22 | 32 MPa RC Beam (60 cm x 40 cm) | Beam | 32MPa | Concrete Rectangular | 400 | 600 | 2400 | 7200 | 1.73 | 4227.52 | G300E | 18006573.91 | 141.29 | G300E | 8908951.3 | 69.9
3291 | Story48 | B23 | 32 MPa RC Beam (60 cm x 40 cm) | Beam | 32MPa | Concrete Rectangular | 400 | 600 | 2400 | 6875 | 1.65 | 4036.7 | G300E | 5120937.5 | 40.18 | G300E | 9346258.75 | 73.33
3292 | Story48 | B24 | 32 MPa RC Beam (60 cm x 40 cm) | Beam | 32MPa | Concrete Rectangular | 400 | 600 | 2400 | 7200 | 1.73 | 4227.52 | G300E | 18047895.65 | 141.61 | G300E | 8902644.1 | 69.85
3293 | Story48 | B25 | 32 MPa RC Beam (60 cm x 40 cm) | Beam | 32MPa | Concrete Rectangular | 400 | 600 | 2400 | 6875 | 1.65 | 4036.7 | G300E | 5738437.5 | 45.03 | G300E | 8155008.75 | 63.99
3294 | Story48 | B26 | 32 MPa RC Beam (60 cm x 40 cm) | Beam | 32MPa | Concrete Rectangular | 400 | 600 | 2400 | 6875 | 1.65 | 4036.7 | G300E | 6565000 | 51.51 | G300E | 9853761.25 | 77.32
3295 | Story48 | B27 | 32 MPa RC Beam (27.5 cm x 25 cm) | Beam | 32MPa | Concrete Rectangular | 250 | 275 | 687.5 | 6875 | 0.47 | 1156.35 | G300E | 5549375 | 43.54 | G300E | 2184840.55 | 17.14
3296 | Story48 | B28 | 32 MPa RC Beam (25 cm x 25 cm) | Beam | 32MPa | Concrete Rectangular | 250 | 250 | 625 | 6875 | 0.43 | 1051.22 | G300E | 3994375 | 31.34 | G300E | 741072.66 | 5.81
3297 | Story48 | B29 | 32 MPa RC Beam (30 cm x 25 cm) | Beam | 32MPa | Concrete Rectangular | 250 | 300 | 750 | 6875 | 0.52 | 1261.47 | G300E | 4920937.5 | 38.61 | G300E | 2813281.25 | 22.07
3298 | Story48 | B3 | 32 MPa RC Beam (27.5 cm x 25 cm) | Beam | 32MPa | Concrete Rectangular | 250 | 275 | 687.5 | 6875 | 0.47 | 1156.35 | G300E | 4545937.5 | 35.67 | G300E | 2227201.95 | 17.48
3299 | Story48 | B30 | 32 MPa RC Beam (60 cm x 40 cm) | Beam | 32MPa | Concrete Rectangular | 400 | 600 | 2400 | 6875 | 1.65 | 4036.7 | G300E | 5653125 | 44.36 | G300E | 6816257.5 | 53.48
3300 | Story48 | B31 | 32 MPa RC Beam (60 cm x 40 cm) | Beam | 32MPa | Concrete Rectangular | 400 | 600 | 2400 | 6875 | 1.65 | 4036.7 | G300E | 5711562.5 | 44.82 | G300E | 9509383.75 | 74.61
3301 | Story48 | B32 | 32 MPa RC Beam (32.5 cm x 25 cm) | Beam | 32MPa | Concrete Rectangular | 250 | 325 | 812.5 | 6875 | 0.56 | 1366.59 | G300E | 4738750 | 37.18 | G300E | 1388293.67 | 10.89
3302 | Story48 | B33 | 32 MPa RC Beam (25 cm x 25 cm) | Beam | 32MPa | Concrete Rectangular | 250 | 250 | 625 | 6875 | 0.43 | 1051.22 | G300E | 2439062.5 | 19.14 | G300E | 669948.44 | 5.26
3303 | Story48 | B34 | 32 MPa RC Beam (30 cm x 25 cm) | Beam | 32MPa | Concrete Rectangular | 250 | 300 | 750 | 6875 | 0.52 | 1261.47 | G300E | 8680000 | 68.11 | G300E | 1122820.31 | 8.81
3304 | Story48 | B35 | 32 MPa RC Beam (60 cm x 40 cm) | Beam | 32MPa | Concrete Rectangular | 400 | 600 | 2400 | 6875 | 1.65 | 4036.7 | G300E | 5760625 | 45.2 | G300E | 9605008.75 | 75.36
3305 | Story48 | B36 | 32 MPa RC Beam (60 cm x 40 cm) | Beam | 32MPa | Concrete Rectangular | 400 | 600 | 2400 | 7200 | 1.73 | 4227.52 | G300E | 20284278.26 | 159.16 | G300E | 9381395.9 | 73.61
3306 | Story48 | B4 | 32 MPa RC Beam (60 cm x 40 cm) | Beam | 32MPa | Concrete Rectangular | 400 | 600 | 2400 | 6875 | 1.65 | 4036.7 | G300E | 4813097.83 | 37.77 | G300E | 7666526.52 | 60.15
3307 | Story48 | B40 | 32 MPa RC Beam (60 cm x 40 cm) | Beam | 32MPa | Concrete Rectangular | 400 | 600 | 2400 | 6875 | 1.65 | 4036.7 | G300E | 19409619.57 | 152.3 | G300E | 8950253.42 | 70.23
3308 | Story48 | B41 | 32 MPa RC Beam (60 cm x 40 cm) | Beam | 32MPa | Concrete Rectangular | 400 | 600 | 2400 | 6875 | 1.65 | 4036.7 | G300E | 5759062.5 | 45.19 | G300E | 9606883.75 | 75.38
3309 | Story48 | B42 | 32 MPa RC Beam (30 cm x 25 cm) | Beam | 32MPa | Concrete Rectangular | 250 | 300 | 750 | 6875 | 0.52 | 1261.47 | G300E | 8683437.5 | 68.13 | G300E | 1123220.62 | 8.81
3310 | Story48 | B43 | 32 MPa RC Beam (25 cm x 25 cm) | Beam | 32MPa | Concrete Rectangular | 250 | 250 | 625 | 6875 | 0.43 | 1051.22 | G300E | 2438750 | 19.14 | G300E | 669948.44 | 5.26
3311 | Story48 | B44 | 32 MPa RC Beam (32.5 cm x 25 cm) | Beam | 32MPa | Concrete Rectangular | 250 | 325 | 812.5 | 6875 | 0.56 | 1366.59 | G300E | 4740000 | 37.19 | G300E | 1388302.81 | 10.89
3312 | Story48 | B45 | 32 MPa RC Beam (60 cm x 40 cm) | Beam | 32MPa | Concrete Rectangular | 400 | 600 | 2400 | 6875 | 1.65 | 4036.7 | G300E | 5711562.5 | 44.82 | G300E | 9509383.75 | 74.61
3313 | Story48 | B46 | 32 MPa RC Beam (60 cm x 40 cm) | Beam | 32MPa | Concrete Rectangular | 400 | 600 | 2400 | 6875 | 1.65 | 4036.7 | G300E | 5653125 | 44.36 | G300E | 6816257.5 | 53.48
3314 | Story48 | B47 | 32 MPa RC Beam (32.5 cm x 25 cm) | Beam | 32MPa | Concrete Rectangular | 250 | 325 | 812.5 | 6875 | 0.56 | 1366.59 | G300E | 4739062.5 | 37.18 | G300E | 1388298.75 | 10.89
3315 | Story48 | B48 | 32 MPa RC Beam (25 cm x 25 cm) | Beam | 32MPa | Concrete Rectangular | 250 | 250 | 625 | 6875 | 0.43 | 1051.22 | G300E | 3995000 | 31.35 | G300E | 741064.06 | 5.81
3316 | Story48 | B49 | 32 MPa RC Beam (30 cm x 25 cm) | Beam | 32MPa | Concrete Rectangular | 250 | 300 | 750 | 6875 | 0.52 | 1261.47 | G300E | 8682500 | 68.13 | G300E | 1593080 | 12.5
3317 | Story48 | B5 | 32 MPa RC Beam (27.5 cm x 25 cm) | Beam | 32MPa | Concrete Rectangular | 250 | 275 | 687.5 | 6875 | 0.47 | 1156.35 | G300E | 3724375 | 29.22 | G300E | 1930755.78 | 15.15
3318 | Story48 | B50 | 32 MPa RC Beam (60 cm x 40 cm) | Beam | 32MPa | Concrete Rectangular | 400 | 600 | 2400 | 6875 | 1.65 | 4036.7 | G300E | 6567812.5 | 51.53 | G300E | 9853761.25 | 77.32
3319 | Story48 | B51 | 32 MPa RC Beam (60 cm x 40 cm) | Beam | 32MPa | Concrete Rectangular | 400 | 600 | 2400 | 7200 | 1.73 | 4227.52 | G300E | 20320904.35 | 159.45 | G300E | 9373038.89 | 73.54
3320 | Story48 | B52 | 32 MPa RC Beam (60 cm x 40 cm) | Beam | 32MPa | Concrete Rectangular | 400 | 600 | 2400 | 6875 | 1.65 | 4036.7 | G300E | 17230244.57 | 135.19 | G300E | 8500661.3 | 66.7
3321 | Story48 | B54 | 32 MPa RC Beam (60 cm x 40 cm) | Beam | 32MPa | Concrete Rectangular | 400 | 600 | 2400 | 6875 | 1.65 | 4036.7 | G300E | 17237418.48 | 135.25 | G300E | 8500914.18 | 66.7
3322 | Story48 | B55 | 32 MPa RC Beam (60 cm x 40 cm) | Beam | 32MPa | Concrete Rectangular | 400 | 600 | 2400 | 6875 | 1.65 | 4036.7 | G300E | 19409918.48 | 152.3 | G300E | 8950267.77 | 70.23
3323 | Story48 | B56 | 32 MPa RC Beam (60 cm x 40 cm) | Beam | 32MPa | Concrete Rectangular | 400 | 600 | 2400 | 6875 | 1.65 | 4036.7 | G300E | 6565312.5 | 51.51 | G300E | 9853761.25 | 77.32
3324 | Story48 | B57 | 32 MPa RC Beam (30 cm x 25 cm) | Beam | 32MPa | Concrete Rectangular | 250 | 300 | 750 | 6875 | 0.52 | 1261.47 | G300E | 8683437.5 | 68.13 | G300E | 1123221.56 | 8.81
3325 | Story48 | B58 | 32 MPa RC Beam (25 cm x 25 cm) | Beam | 32MPa | Concrete Rectangular | 250 | 250 | 625 | 6875 | 0.43 | 1051.22 | G300E | 3994375 | 31.34 | G300E | 741070.31 | 5.81
3326 | Story48 | B59 | 32 MPa RC Beam (32.5 cm x 25 cm) | Beam | 32MPa | Concrete Rectangular | 250 | 325 | 812.5 | 6875 | 0.56 | 1366.59 | G300E | 4740000 | 37.19 | G300E | 1388302.81 | 10.89
3327 | Story48 | B6 | 32 MPa RC Beam (60 cm x 40 cm) | Beam | 32MPa | Concrete Rectangular | 400 | 600 | 2400 | 6875 | 1.65 | 4036.7 | G300E | 4899782.61 | 38.45 | G300E | 8475489.24 | 66.5
3328 | Story48 | B60 | 32 MPa RC Beam (60 cm x 40 cm) | Beam | 32MPa | Concrete Rectangular | 400 | 600 | 2400 | 6875 | 1.65 | 4036.7 | G300E | 5653125 | 44.36 | G300E | 6816257.5 | 53.48
3329 | Story48 | B61 | 32 MPa RC Beam (60 cm x 40 cm) | Beam | 32MPa | Concrete Rectangular | 400 | 600 | 2400 | 6875 | 1.65 | 4036.7 | G300E | 5378437.5 | 42.2 | G300E | 8049071.25 | 63.16
3330 | Story48 | B62 | 32 MPa RC Beam (30 cm x 25 cm) | Beam | 32MPa | Concrete Rectangular | 250 | 300 | 750 | 6875 | 0.52 | 1261.47 | G300E | 4920625 | 38.61 | G300E | 2813281.25 | 22.07
3331 | Story48 | B63 | 32 MPa RC Beam (27.5 cm x 25 cm) | Beam | 32MPa | Concrete Rectangular | 250 | 275 | 687.5 | 6875 | 0.47 | 1156.35 | G300E | 4522500 | 35.49 | G300E | 2559076.95 | 20.08
3332 | Story48 | B64 | 32 MPa RC Beam (27.5 cm x 25 cm) | Beam | 32MPa | Concrete Rectangular | 250 | 275 | 687.5 | 6875 | 0.47 | 1156.35 | G300E | 5549062.5 | 43.54 | G300E | 2184829.38 | 17.14
3333 | Story48 | B65 | 32 MPa RC Beam (27.5 cm x 25 cm) | Beam | 32MPa | Concrete Rectangular | 250 | 275 | 687.5 | 6875 | 0.47 | 1156.35 | G300E | 3738437.5 | 29.33 | G300E | 2066446.17 | 16.21
3334 | Story48 | B66 | 32 MPa RC Beam (60 cm x 40 cm) | Beam | 32MPa | Concrete Rectangular | 400 | 600 | 2400 | 6875 | 1.65 | 4036.7 | G300E | 5736250 | 45.01 | G300E | 8155008.75 | 63.99
3335 | Story48 | B67 | 32 MPa RC Beam (27.5 cm x 25 cm) | Beam | 32MPa | Concrete Rectangular | 250 | 275 | 687.5 | 6875 | 0.47 | 1156.35 | G300E | 7012187.5 | 55.02 | G300E | 1440716.41 | 11.3
3336 | Story48 | B68 | 32 MPa RC Beam (60 cm x 40 cm) | Beam | 32MPa | Concrete Rectangular | 400 | 600 | 2400 | 6875 | 1.65 | 4036.7 | G300E | 5120312.5 | 40.18 | G300E | 9346258.75 | 73.33
3337 | Story48 | B69 | 32 MPa RC Beam (27.5 cm x 25 cm) | Beam | 32MPa | Concrete Rectangular | 250 | 275 | 687.5 | 6875 | 0.47 | 1156.35 | G300E | 7012187.5 | 55.02 | G300E | 1440727.58 | 11.3
3338 | Story48 | B7 | 32 MPa RC Beam (27.5 cm x 25 cm) | Beam | 32MPa | Concrete Rectangular | 250 | 275 | 687.5 | 6875 | 0.47 | 1156.35 | G300E | 7011250 | 55.01 | G300E | 1440836.72 | 11.31
3339 | Story48 | B70 | 32 MPa RC Beam (60 cm x 40 cm) | Beam | 32MPa | Concrete Rectangular | 400 | 600 | 2400 | 6875 | 1.65 | 4036.7 | G300E | 5736875 | 45.01 | G300E | 8155008.75 | 63.99
3340 | Story48 | B71 | 32 MPa RC Beam (27.5 cm x 25 cm) | Beam | 32MPa | Concrete Rectangular | 250 | 275 | 687.5 | 6875 | 0.47 | 1156.35 | G300E | 3738437.5 | 29.33 | G300E | 2066446.17 | 16.21
3341 | Story48 | B72 | 32 MPa RC Beam (27.5 cm x 25 cm) | Beam | 32MPa | Concrete Rectangular | 250 | 275 | 687.5 | 6875 | 0.47 | 1156.35 | G300E | 5549375 | 43.54 | G300E | 2184842.27 | 17.14
3342 | Story48 | B73 | 32 MPa RC Beam (27.5 cm x 25 cm) | Beam | 32MPa | Concrete Rectangular | 250 | 275 | 687.5 | 6875 | 0.47 | 1156.35 | G300E | 4522500 | 35.49 | G300E | 2559076.95 | 20.08
3343 | Story48 | B74 | 32 MPa RC Beam (30 cm x 25 cm) | Beam | 32MPa | Concrete Rectangular | 250 | 300 | 750 | 6875 | 0.52 | 1261.47 | G300E | 4921250 | 38.61 | G300E | 2813285 | 22.07
3344 | Story48 | B75 | 32 MPa RC Beam (60 cm x 40 cm) | Beam | 32MPa | Concrete Rectangular | 400 | 600 | 2400 | 6875 | 1.65 | 4036.7 | G300E | 5378125 | 42.2 | G300E | 8049071.25 | 63.16
3345 | Story48 | B76 | 32 MPa RC Beam (60 cm x 40 cm) | Beam | 32MPa | Concrete Rectangular | 400 | 600 | 2400 | 6875 | 1.65 | 4036.7 | G300E | 5389375 | 42.29 | G300E | 8120321.25 | 63.72
3346 | Story48 | B77 | 32 MPa RC Beam (60 cm x 40 cm) | Beam | 32MPa | Concrete Rectangular | 400 | 600 | 2400 | 6875 | 1.65 | 4036.7 | G300E | 4978994.57 | 39.07 | G300E | 7750222.77 | 60.81
3347 | Story48 | B78 | 32 MPa RC Beam (60 cm x 40 cm) | Beam | 32MPa | Concrete Rectangular | 400 | 600 | 2400 | 6875 | 1.65 | 4036.7 | G300E | 4900081.52 | 38.45 | G300E | 8475557.39 | 66.5
3348 | Story48 | B79 | 32 MPa RC Beam (60 cm x 40 cm) | Beam | 32MPa | Concrete Rectangular | 400 | 600 | 2400 | 6875 | 1.65 | 4036.7 | G300E | 5325625 | 41.79 | G300E | 9695008.75 | 76.07
3349 | Story48 | B8 | 32 MPa RC Beam (60 cm x 40 cm) | Beam | 32MPa | Concrete Rectangular | 400 | 600 | 2400 | 6875 | 1.65 | 4036.7 | G300E | 5324687.5 | 41.78 | G300E | 9695008.75 | 76.07
3350 | Story48 | B80 | 32 MPa RC Beam (60 cm x 40 cm) | Beam | 32MPa | Concrete Rectangular | 400 | 600 | 2400 | 6875 | 1.65 | 4036.7 | G300E | 5517038.04 | 43.29 | G300E | 8476622.12 | 66.51
3351 | Story48 | B81 | 32 MPa RC Beam (60 cm x 40 cm) | Beam | 32MPa | Concrete Rectangular | 400 | 600 | 2400 | 6875 | 1.65 | 4036.7 | G300E | 4978994.57 | 39.07 | G300E | 7750222.77 | 60.81
3352 | Story48 | B82 | 32 MPa RC Beam (60 cm x 40 cm) | Beam | 32MPa | Concrete Rectangular | 400 | 600 | 2400 | 6875 | 1.65 | 4036.7 | G300E | 5389375 | 42.29 | G300E | 8120321.25 | 63.72
3353 | Story48 | B9 | 32 MPa RC Beam (27.5 cm x 25 cm) | Beam | 32MPa | Concrete Rectangular | 250 | 275 | 687.5 | 6875 | 0.47 | 1156.35 | G300E | 7009375 | 55 | G300E | 1440699.22 | 11.3
3354 | Story49 | B1 | 32 MPa RC Beam (60 cm x 40 cm) | Beam | 32MPa | Concrete Rectangular | 400 | 600 | 2400 | 6887.5 | 1.65 | 4044.04 | G300E | 5454273.86 | 42.8 | G300E | 8090942.86 | 63.48
3355 | Story49 | B10 | 32 MPa RC Beam (60 cm x 40 cm) | Beam | 32MPa | Concrete Rectangular | 400 | 600 | 2400 | 6887.5 | 1.65 | 4044.04 | G300E | 5834610.87 | 45.78 | G300E | 8267404.64 | 64.87
3356 | Story49 | B11 | 32 MPa RC Beam (27.5 cm x 25 cm) | Beam | 32MPa | Concrete Rectangular | 250 | 275 | 687.5 | 6887.5 | 0.47 | 1158.45 | G300E | 3829136.93 | 30.04 | G300E | 1737724.94 | 13.63
3357 | Story49 | B12 | 32 MPa RC Beam (60 cm x 40 cm) | Beam | 32MPa | Concrete Rectangular | 400 | 600 | 2400 | 6887.5 | 1.65 | 4044.04 | G300E | 5356378.8 | 42.03 | G300E | 8099707.79 | 63.55
3358 | Story49 | B13 | 32 MPa RC Beam (27.5 cm x 25 cm) | Beam | 32MPa | Concrete Rectangular | 250 | 275 | 687.5 | 6887.5 | 0.47 | 1158.45 | G300E | 4603980.68 | 36.12 | G300E | 2563729.82 | 20.12
3359 | Story49 | B14 | 32 MPa RC Beam (60 cm x 40 cm) | Beam | 32MPa | Concrete Rectangular | 400 | 600 | 2400 | 6887.5 | 1.65 | 4044.04 | G300E | 5414827.27 | 42.49 | G300E | 8118179.79 | 63.7
3360 | Story49 | B15 | 32 MPa RC Beam (60 cm x 40 cm) | Beam | 32MPa | Concrete Rectangular | 400 | 600 | 2400 | 6887.5 | 1.65 | 4044.04 | G300E | 5456152.27 | 42.81 | G300E | 8090003.65 | 63.48
3361 | Story49 | B16 | 32 MPa RC Beam (60 cm x 40 cm) | Beam | 32MPa | Concrete Rectangular | 400 | 600 | 2400 | 6887.5 | 1.65 | 4044.04 | G300E | 5285843.18 | 41.47 | G300E | 7819197.17 | 61.35
3362 | Story49 | B17 | 32 MPa RC Beam (30 cm x 25 cm) | Beam | 32MPa | Concrete Rectangular | 250 | 300 | 750 | 6887.5 | 0.52 | 1263.76 | G300E | 5025370.45 | 39.43 | G300E | 2464856.24 | 19.34
3363 | Story49 | B18 | 32 MPa RC Beam (25 cm x 25 cm) | Beam | 32MPa | Concrete Rectangular | 250 | 250 | 625 | 6887.5 | 0.43 | 1053.13 | G300E | 4076147.73 | 31.98 | G300E | 741995.85 | 5.82
3364 | Story49 | B19 | 32 MPa RC Beam (27.5 cm x 25 cm) | Beam | 32MPa | Concrete Rectangular | 250 | 275 | 687.5 | 6887.5 | 0.47 | 1158.45 | G300E | 5486519.89 | 43.05 | G300E | 2178115.84 | 17.09
3365 | Story49 | B2 | 32 MPa RC Beam (60 cm x 40 cm) | Beam | 32MPa | Concrete Rectangular | 400 | 600 | 2400 | 6887.5 | 1.65 | 4044.04 | G300E | 5402617.61 | 42.39 | G300E | 8120997.4 | 63.72
3366 | Story49 | B20 | 32 MPa RC Beam (60 cm x 40 cm) | Beam | 32MPa | Concrete Rectangular | 400 | 600 | 2400 | 6887.5 | 1.65 | 4044.04 | G300E | 6610434.66 | 51.87 | G300E | 9786835.08 | 76.79
3367 | Story49 | B21 | 32 MPa RC Beam (60 cm x 40 cm) | Beam | 32MPa | Concrete Rectangular | 400 | 600 | 2400 | 6887.5 | 1.65 | 4044.04 | G300E | 5837156.25 | 45.8 | G300E | 8169836.04 | 64.1
3368 | Story49 | B22 | 32 MPa RC Beam (60 cm x 40 cm) | Beam | 32MPa | Concrete Rectangular | 400 | 600 | 2400 | 7200 | 1.73 | 4227.52 | G300E | 18485217.39 | 145.04 | G300E | 8998935.03 | 70.61
3369 | Story49 | B23 | 32 MPa RC Beam (60 cm x 40 cm) | Beam | 32MPa | Concrete Rectangular | 400 | 600 | 2400 | 6887.5 | 1.65 | 4044.04 | G300E | 5121482.39 | 40.19 | G300E | 9351981.49 | 73.38
3370 | Story49 | B24 | 32 MPa RC Beam (60 cm x 40 cm) | Beam | 32MPa | Concrete Rectangular | 400 | 600 | 2400 | 7200 | 1.73 | 4227.52 | G300E | 18527165.22 | 145.37 | G300E | 8997329.74 | 70.6
3371 | Story49 | B25 | 32 MPa RC Beam (60 cm x 40 cm) | Beam | 32MPa | Concrete Rectangular | 400 | 600 | 2400 | 6887.5 | 1.65 | 4044.04 | G300E | 5798335.8 | 45.5 | G300E | 8169836.04 | 64.1
3372 | Story49 | B26 | 32 MPa RC Beam (60 cm x 40 cm) | Beam | 32MPa | Concrete Rectangular | 400 | 600 | 2400 | 6887.5 | 1.65 | 4044.04 | G300E | 6616069.89 | 51.91 | G300E | 9768990.19 | 76.65
3373 | Story49 | B27 | 32 MPa RC Beam (27.5 cm x 25 cm) | Beam | 32MPa | Concrete Rectangular | 250 | 275 | 687.5 | 6887.5 | 0.47 | 1158.45 | G300E | 5597659.09 | 43.92 | G300E | 2189775.36 | 17.18
3374 | Story49 | B28 | 32 MPa RC Beam (25 cm x 25 cm) | Beam | 32MPa | Concrete Rectangular | 250 | 250 | 625 | 6887.5 | 0.43 | 1053.13 | G300E | 4081156.82 | 32.02 | G300E | 742056.12 | 5.82
3375 | Story49 | B29 | 32 MPa RC Beam (30 cm x 25 cm) | Beam | 32MPa | Concrete Rectangular | 250 | 300 | 750 | 6887.5 | 0.52 | 1263.76 | G300E | 5031005.68 | 39.48 | G300E | 2464901.32 | 19.34
3376 | Story49 | B3 | 32 MPa RC Beam (27.5 cm x 25 cm) | Beam | 32MPa | Concrete Rectangular | 250 | 275 | 687.5 | 6887.5 | 0.47 | 1158.45 | G300E | 4625269.32 | 36.29 | G300E | 2563729.82 | 20.12
3377 | Story49 | B30 | 32 MPa RC Beam (60 cm x 40 cm) | Beam | 32MPa | Concrete Rectangular | 400 | 600 | 2400 | 6887.5 | 1.65 | 4044.04 | G300E | 5285843.18 | 41.47 | G300E | 7819197.17 | 61.35
3378 | Story49 | B31 | 32 MPa RC Beam (60 cm x 40 cm) | Beam | 32MPa | Concrete Rectangular | 400 | 600 | 2400 | 6887.5 | 1.65 | 4044.04 | G300E | 5700345.45 | 44.73 | G300E | 9560484.9 | 75.02
3379 | Story49 | B32 | 32 MPa RC Beam (32.5 cm x 25 cm) | Beam | 32MPa | Concrete Rectangular | 250 | 325 | 812.5 | 6887.5 | 0.56 | 1369.07 | G300E | 4804031.25 | 37.69 | G300E | 1267200.6 | 9.94
3380 | Story49 | B33 | 32 MPa RC Beam (25 cm x 25 cm) | Beam | 32MPa | Concrete Rectangular | 250 | 250 | 625 | 6887.5 | 0.43 | 1053.13 | G300E | 2510180.68 | 19.7 | G300E | 671166.53 | 5.27
3381 | Story49 | B34 | 32 MPa RC Beam (30 cm x 25 cm) | Beam | 32MPa | Concrete Rectangular | 250 | 300 | 750 | 6887.5 | 0.52 | 1263.76 | G300E | 8823513.64 | 69.23 | G300E | 1595804.63 | 12.52
3382 | Story49 | B35 | 32 MPa RC Beam (60 cm x 40 cm) | Beam | 32MPa | Concrete Rectangular | 400 | 600 | 2400 | 6887.5 | 1.65 | 4044.04 | G300E | 5766715.91 | 45.25 | G300E | 9646891.72 | 75.69
3383 | Story49 | B36 | 32 MPa RC Beam (60 cm x 40 cm) | Beam | 32MPa | Concrete Rectangular | 400 | 600 | 2400 | 7200 | 1.73 | 4227.52 | G300E | 20970469.57 | 164.54 | G300E | 9386452.8 | 73.65
3384 | Story49 | B4 | 32 MPa RC Beam (60 cm x 40 cm) | Beam | 32MPa | Concrete Rectangular | 400 | 600 | 2400 | 6887.5 | 1.65 | 4044.04 | G300E | 5004816.85 | 39.27 | G300E | 8183556.21 | 64.21
3385 | Story49 | B40 | 32 MPa RC Beam (60 cm x 40 cm) | Beam | 32MPa | Concrete Rectangular | 400 | 600 | 2400 | 6887.5 | 1.65 | 4044.04 | G300E | 20100719.57 | 157.72 | G300E | 8970911.25 | 70.39
3386 | Story49 | B41 | 32 MPa RC Beam (60 cm x 40 cm) | Beam | 32MPa | Concrete Rectangular | 400 | 600 | 2400 | 6887.5 | 1.65 | 4044.04 | G300E | 5764837.5 | 45.23 | G300E | 9646891.72 | 75.69
3387 | Story49 | B42 | 32 MPa RC Beam (30 cm x 25 cm) | Beam | 32MPa | Concrete Rectangular | 250 | 300 | 750 | 6887.5 | 0.52 | 1263.76 | G300E | 8826644.32 | 69.26 | G300E | 1596167.17 | 12.52
3388 | Story49 | B43 | 32 MPa RC Beam (25 cm x 25 cm) | Beam | 32MPa | Concrete Rectangular | 250 | 250 | 625 | 6887.5 | 0.43 | 1053.13 | G300E | 2568724.43 | 20.16 | G300E | 671166.53 | 5.27
3389 | Story49 | B44 | 32 MPa RC Beam (32.5 cm x 25 cm) | Beam | 32MPa | Concrete Rectangular | 250 | 325 | 812.5 | 6887.5 | 0.56 | 1369.07 | G300E | 4805909.66 | 37.71 | G300E | 1267207.72 | 9.94
3390 | Story49 | B45 | 32 MPa RC Beam (60 cm x 40 cm) | Beam | 32MPa | Concrete Rectangular | 400 | 600 | 2400 | 6887.5 | 1.65 | 4044.04 | G300E | 5700658.52 | 44.73 | G300E | 9560484.9 | 75.02
3391 | Story49 | B46 | 32 MPa RC Beam (60 cm x 40 cm) | Beam | 32MPa | Concrete Rectangular | 400 | 600 | 2400 | 6887.5 | 1.65 | 4044.04 | G300E | 5285843.18 | 41.47 | G300E | 7819197.17 | 61.35
3392 | Story49 | B47 | 32 MPa RC Beam (32.5 cm x 25 cm) | Beam | 32MPa | Concrete Rectangular | 250 | 325 | 812.5 | 6887.5 | 0.56 | 1369.07 | G300E | 4804657.39 | 37.7 | G300E | 1267203.65 | 9.94
3393 | Story49 | B48 | 32 MPa RC Beam (25 cm x 25 cm) | Beam | 32MPa | Concrete Rectangular | 250 | 250 | 625 | 6887.5 | 0.43 | 1053.13 | G300E | 4081469.89 | 32.02 | G300E | 742046.73 | 5.82
3394 | Story49 | B49 | 32 MPa RC Beam (30 cm x 25 cm) | Beam | 32MPa | Concrete Rectangular | 250 | 300 | 750 | 6887.5 | 0.52 | 1263.76 | G300E | 8824452.84 | 69.24 | G300E | 1596025.35 | 12.52
3395 | Story49 | B5 | 32 MPa RC Beam (27.5 cm x 25 cm) | Beam | 32MPa | Concrete Rectangular | 250 | 275 | 687.5 | 6887.5 | 0.47 | 1158.45 | G300E | 3817240.34 | 29.95 | G300E | 1712613.97 | 13.44
3396 | Story49 | B50 | 32 MPa RC Beam (60 cm x 40 cm) | Beam | 32MPa | Concrete Rectangular | 400 | 600 | 2400 | 6887.5 | 1.65 | 4044.04 | G300E | 6618574.43 | 51.93 | G300E | 9769929.39 | 76.66
3397 | Story49 | B51 | 32 MPa RC Beam (60 cm x 40 cm) | Beam | 32MPa | Concrete Rectangular | 400 | 600 | 2400 | 7200 | 1.73 | 4227.52 | G300E | 21005530.43 | 164.82 | G300E | 9377581.15 | 73.58
3398 | Story49 | B52 | 32 MPa RC Beam (60 cm x 40 cm) | Beam | 32MPa | Concrete Rectangular | 400 | 600 | 2400 | 6887.5 | 1.65 | 4044.04 | G300E | 17719441.3 | 139.03 | G300E | 8606676.9 | 67.53
3399 | Story49 | B54 | 32 MPa RC Beam (60 cm x 40 cm) | Beam | 32MPa | Concrete Rectangular | 400 | 600 | 2400 | 6887.5 | 1.65 | 4044.04 | G300E | 17727526.63 | 139.1 | G300E | 8606989.53 | 67.53
3400 | Story49 | B55 | 32 MPa RC Beam (60 cm x 40 cm) | Beam | 32MPa | Concrete Rectangular | 400 | 600 | 2400 | 6887.5 | 1.65 | 4044.04 | G300E | 20100719.57 | 157.72 | G300E | 8970932.82 | 70.39
3401 | Story49 | B56 | 32 MPa RC Beam (60 cm x 40 cm) | Beam | 32MPa | Concrete Rectangular | 400 | 600 | 2400 | 6887.5 | 1.65 | 4044.04 | G300E | 6617009.09 | 51.92 | G300E | 9769929.39 | 76.66
3402 | Story49 | B57 | 32 MPa RC Beam (30 cm x 25 cm) | Beam | 32MPa | Concrete Rectangular | 250 | 300 | 750 | 6887.5 | 0.52 | 1263.76 | G300E | 8826644.32 | 69.26 | G300E | 1596166.23 | 12.52
3403 | Story49 | B58 | 32 MPa RC Beam (25 cm x 25 cm) | Beam | 32MPa | Concrete Rectangular | 250 | 250 | 625 | 6887.5 | 0.43 | 1053.13 | G300E | 4081156.82 | 32.02 | G300E | 742052.99 | 5.82
3404 | Story49 | B59 | 32 MPa RC Beam (32.5 cm x 25 cm) | Beam | 32MPa | Concrete Rectangular | 250 | 325 | 812.5 | 6887.5 | 0.56 | 1369.07 | G300E | 4805909.66 | 37.71 | G300E | 1267207.72 | 9.94
3405 | Story49 | B6 | 32 MPa RC Beam (60 cm x 40 cm) | Beam | 32MPa | Concrete Rectangular | 400 | 600 | 2400 | 6887.5 | 1.65 | 4044.04 | G300E | 5713330.98 | 44.83 | G300E | 8267404.64 | 64.87
3406 | Story49 | B60 | 32 MPa RC Beam (60 cm x 40 cm) | Beam | 32MPa | Concrete Rectangular | 400 | 600 | 2400 | 6887.5 | 1.65 | 4044.04 | G300E | 5285843.18 | 41.47 | G300E | 7819197.17 | 61.35
3407 | Story49 | B61 | 32 MPa RC Beam (60 cm x 40 cm) | Beam | 32MPa | Concrete Rectangular | 400 | 600 | 2400 | 6887.5 | 1.65 | 4044.04 | G300E | 5456152.27 | 42.81 | G300E | 8090003.65 | 63.48
3408 | Story49 | B62 | 32 MPa RC Beam (30 cm x 25 cm) | Beam | 32MPa | Concrete Rectangular | 250 | 300 | 750 | 6887.5 | 0.52 | 1263.76 | G300E | 5030379.55 | 39.47 | G300E | 2464901.32 | 19.34
3409 | Story49 | B63 | 32 MPa RC Beam (27.5 cm x 25 cm) | Beam | 32MPa | Concrete Rectangular | 250 | 275 | 687.5 | 6887.5 | 0.47 | 1158.45 | G300E | 4603980.68 | 36.12 | G300E | 2563729.82 | 20.12
3410 | Story49 | B64 | 32 MPa RC Beam (27.5 cm x 25 cm) | Beam | 32MPa | Concrete Rectangular | 250 | 275 | 687.5 | 6887.5 | 0.47 | 1158.45 | G300E | 5596719.89 | 43.91 | G300E | 2189763.3 | 17.18
3411 | Story49 | B65 | 32 MPa RC Beam (27.5 cm x 25 cm) | Beam | 32MPa | Concrete Rectangular | 250 | 275 | 687.5 | 6887.5 | 0.47 | 1158.45 | G300E | 3829136.93 | 30.04 | G300E | 1737724.94 | 13.63
3412 | Story49 | B66 | 32 MPa RC Beam (60 cm x 40 cm) | Beam | 32MPa | Concrete Rectangular | 400 | 600 | 2400 | 6887.5 | 1.65 | 4044.04 | G300E | 5795831.25 | 45.48 | G300E | 8169836.04 | 64.1
3413 | Story49 | B67 | 32 MPa RC Beam (27.5 cm x 25 cm) | Beam | 32MPa | Concrete Rectangular | 250 | 275 | 687.5 | 6887.5 | 0.47 | 1158.45 | G300E | 7149538.07 | 56.1 | G300E | 1001161.76 | 7.86
3414 | Story49 | B68 | 32 MPa RC Beam (60 cm x 40 cm) | Beam | 32MPa | Concrete Rectangular | 400 | 600 | 2400 | 6887.5 | 1.65 | 4044.04 | G300E | 5120230.11 | 40.18 | G300E | 9351981.49 | 73.38
3415 | Story49 | B69 | 32 MPa RC Beam (27.5 cm x 25 cm) | Beam | 32MPa | Concrete Rectangular | 250 | 275 | 687.5 | 6887.5 | 0.47 | 1158.45 | G300E | 7149538.07 | 56.1 | G300E | 1001172.95 | 7.86
3416 | Story49 | B7 | 32 MPa RC Beam (27.5 cm x 25 cm) | Beam | 32MPa | Concrete Rectangular | 250 | 275 | 687.5 | 6887.5 | 0.47 | 1158.45 | G300E | 7149851.14 | 56.1 | G300E | 1001277.12 | 7.86
3417 | Story49 | B70 | 32 MPa RC Beam (60 cm x 40 cm) | Beam | 32MPa | Concrete Rectangular | 400 | 600 | 2400 | 6887.5 | 1.65 | 4044.04 | G300E | 5796144.32 | 45.48 | G300E | 8169836.04 | 64.1
3418 | Story49 | B71 | 32 MPa RC Beam (27.5 cm x 25 cm) | Beam | 32MPa | Concrete Rectangular | 250 | 275 | 687.5 | 6887.5 | 0.47 | 1158.45 | G300E | 3829136.93 | 30.04 | G300E | 1737724.94 | 13.63
3419 | Story49 | B72 | 32 MPa RC Beam (27.5 cm x 25 cm) | Beam | 32MPa | Concrete Rectangular | 250 | 275 | 687.5 | 6887.5 | 0.47 | 1158.45 | G300E | 5597659.09 | 43.92 | G300E | 2189777.94 | 17.18
3420 | Story49 | B73 | 32 MPa RC Beam (27.5 cm x 25 cm) | Beam | 32MPa | Concrete Rectangular | 250 | 275 | 687.5 | 6887.5 | 0.47 | 1158.45 | G300E | 4603980.68 | 36.12 | G300E | 2563729.82 | 20.12
3421 | Story49 | B74 | 32 MPa RC Beam (30 cm x 25 cm) | Beam | 32MPa | Concrete Rectangular | 250 | 300 | 750 | 6887.5 | 0.52 | 1263.76 | G300E | 5031318.75 | 39.48 | G300E | 2464904.14 | 19.34
3422 | Story49 | B75 | 32 MPa RC Beam (60 cm x 40 cm) | Beam | 32MPa | Concrete Rectangular | 400 | 600 | 2400 | 6887.5 | 1.65 | 4044.04 | G300E | 5456152.27 | 42.81 | G300E | 8090003.65 | 63.48
3423 | Story49 | B76 | 32 MPa RC Beam (60 cm x 40 cm) | Beam | 32MPa | Concrete Rectangular | 400 | 600 | 2400 | 6887.5 | 1.65 | 4044.04 | G300E | 5414827.27 | 42.49 | G300E | 8118179.79 | 63.7
3424 | Story49 | B77 | 32 MPa RC Beam (60 cm x 40 cm) | Beam | 32MPa | Concrete Rectangular | 400 | 600 | 2400 | 6887.5 | 1.65 | 4044.04 | G300E | 4995234.24 | 39.19 | G300E | 8099707.79 | 63.55
3425 | Story49 | B78 | 32 MPa RC Beam (60 cm x 40 cm) | Beam | 32MPa | Concrete Rectangular | 400 | 600 | 2400 | 6887.5 | 1.65 | 4044.04 | G300E | 5713031.52 | 44.83 | G300E | 8267404.64 | 64.87
3426 | Story49 | B79 | 32 MPa RC Beam (60 cm x 40 cm) | Beam | 32MPa | Concrete Rectangular | 400 | 600 | 2400 | 6887.5 | 1.65 | 4044.04 | G300E | 5713494.32 | 44.83 | G300E | 9712636.04 | 76.21
3427 | Story49 | B8 | 32 MPa RC Beam (60 cm x 40 cm) | Beam | 32MPa | Concrete Rectangular | 400 | 600 | 2400 | 6887.5 | 1.65 | 4044.04 | G300E | 5713494.32 | 44.83 | G300E | 9712636.04 | 76.21
3428 | Story49 | B80 | 32 MPa RC Beam (60 cm x 40 cm) | Beam | 32MPa | Concrete Rectangular | 400 | 600 | 2400 | 6887.5 | 1.65 | 4044.04 | G300E | 5834610.87 | 45.78 | G300E | 8267404.64 | 64.87
3429 | Story49 | B81 | 32 MPa RC Beam (60 cm x 40 cm) | Beam | 32MPa | Concrete Rectangular | 400 | 600 | 2400 | 6887.5 | 1.65 | 4044.04 | G300E | 5356079.35 | 42.03 | G300E | 8099707.79 | 63.55
3430 | Story49 | B82 | 32 MPa RC Beam (60 cm x 40 cm) | Beam | 32MPa | Concrete Rectangular | 400 | 600 | 2400 | 6887.5 | 1.65 | 4044.04 | G300E | 5415140.34 | 42.49 | G300E | 8119118.99 | 63.71
3431 | Story49 | B9 | 32 MPa RC Beam (27.5 cm x 25 cm) | Beam | 32MPa | Concrete Rectangular | 250 | 275 | 687.5 | 6887.5 | 0.47 | 1158.45 | G300E | 7147346.59 | 56.08 | G300E | 1001145.4 | 7.86
3432 | Story5 | B1 | 32 MPa RC Beam (45 cm x 25 cm) | Beam | 32MPa | Concrete Rectangular | 250 | 450 | 1125 | 6625 | 0.75 | 1823.39 | G300E | 2800442.71 | 21.97 | G300E | 3239353.93 | 25.42
3433 | Story5 | B10 | 32 MPa RC Beam (45 cm x 25 cm) | Beam | 32MPa | Concrete Rectangular | 250 | 450 | 1125 | 6625 | 0.75 | 1823.39 | G300E | 4040973.96 | 31.71 | G300E | 2879874.53 | 22.6
3434 | Story5 | B11 | 32 MPa RC Beam (45 cm x 25 cm) | Beam | 32MPa | Concrete Rectangular | 250 | 450 | 1125 | 6625 | 0.75 | 1823.39 | G300E | 4992539.77 | 39.17 | G300E | 1165900.02 | 9.15
3435 | Story5 | B12 | 32 MPa RC Beam (45 cm x 25 cm) | Beam | 32MPa | Concrete Rectangular | 250 | 450 | 1125 | 6625 | 0.75 | 1823.39 | G300E | 3237215.91 | 25.4 | G300E | 2660696.66 | 20.88
3436 | Story5 | B13 | 32 MPa RC Beam (45 cm x 25 cm) | Beam | 32MPa | Concrete Rectangular | 250 | 450 | 1125 | 6625 | 0.75 | 1823.39 | G300E | 4527585.23 | 35.53 | G300E | 2758284.27 | 21.64
3437 | Story5 | B14 | 32 MPa RC Beam (45 cm x 25 cm) | Beam | 32MPa | Concrete Rectangular | 250 | 450 | 1125 | 6625 | 0.75 | 1823.39 | G300E | 2984838.54 | 23.42 | G300E | 3132873.61 | 24.58
3438 | Story5 | B15 | 32 MPa RC Beam (45 cm x 25 cm) | Beam | 32MPa | Concrete Rectangular | 250 | 450 | 1125 | 6625 | 0.75 | 1823.39 | G300E | 2800442.71 | 21.97 | G300E | 3239353.93 | 25.42
3439 | Story5 | B16 | 32 MPa RC Beam (45 cm x 25 cm) | Beam | 32MPa | Concrete Rectangular | 250 | 450 | 1125 | 6625 | 0.75 | 1823.39 | G300E | 3250767.05 | 25.51 | G300E | 2972071.66 | 23.32
3440 | Story5 | B17 | 32 MPa RC Beam (45 cm x 25 cm) | Beam | 32MPa | Concrete Rectangular | 250 | 450 | 1125 | 6625 | 0.75 | 1823.39 | G300E | 4639306.82 | 36.4 | G300E | 2329461.72 | 18.28
3441 | Story5 | B18 | 32 MPa RC Beam (45 cm x 25 cm) | Beam | 32MPa | Concrete Rectangular | 250 | 450 | 1125 | 6625 | 0.75 | 1823.39 | G300E | 4642017.05 | 36.42 | G300E | 621406.33 | 4.88
3442 | Story5 | B19 | 32 MPa RC Beam (45 cm x 25 cm) | Beam | 32MPa | Concrete Rectangular | 250 | 450 | 1125 | 6625 | 0.75 | 1823.39 | G300E | 4664000 | 36.6 | G300E | 608704.85 | 4.78
3443 | Story5 | B2 | 32 MPa RC Beam (45 cm x 25 cm) | Beam | 32MPa | Concrete Rectangular | 250 | 450 | 1125 | 6625 | 0.75 | 1823.39 | G300E | 2983734.38 | 23.41 | G300E | 3132812.75 | 24.58
3444 | Story5 | B20 | 32 MPa RC Beam (45 cm x 25 cm) | Beam | 32MPa | Concrete Rectangular | 250 | 450 | 1125 | 6625 | 0.75 | 1823.39 | G300E | 4575767.05 | 35.9 | G300E | 1053299.57 | 8.26
3445 | Story5 | B21 | 32 MPa RC Beam (45 cm x 25 cm) | Beam | 32MPa | Concrete Rectangular | 250 | 450 | 1125 | 6625 | 0.75 | 1823.39 | G300E | 4512829.55 | 35.41 | G300E | 1046313.95 | 8.21
3446 | Story5 | B22 | 32 MPa RC Beam (45 cm x 25 cm) | Beam | 32MPa | Concrete Rectangular | 250 | 450 | 1125 | 7200 | 0.81 | 1981.65 | G300E | 5705530.43 | 44.77 | G300E | 3653415.39 | 28.67
3447 | Story5 | B23 | 32 MPa RC Beam (45 cm x 25 cm) | Beam | 32MPa | Concrete Rectangular | 250 | 450 | 1125 | 6625 | 0.75 | 1823.39 | G300E | 4340880.68 | 34.06 | G300E | 2725056.88 | 21.38
3448 | Story5 | B24 | 32 MPa RC Beam (45 cm x 25 cm) | Beam | 32MPa | Concrete Rectangular | 250 | 450 | 1125 | 7200 | 0.81 | 1981.65 | G300E | 5737773.91 | 45.02 | G300E | 3660263.06 | 28.72
3449 | Story5 | B25 | 32 MPa RC Beam (45 cm x 25 cm) | Beam | 32MPa | Concrete Rectangular | 250 | 450 | 1125 | 6625 | 0.75 | 1823.39 | G300E | 4514335.23 | 35.42 | G300E | 1060537.23 | 8.32
3450 | Story5 | B26 | 32 MPa RC Beam (45 cm x 25 cm) | Beam | 32MPa | Concrete Rectangular | 250 | 450 | 1125 | 6625 | 0.75 | 1823.39 | G300E | 4572454.55 | 35.88 | G300E | 1068436.18 | 8.38
3451 | Story5 | B27 | 32 MPa RC Beam (45 cm x 25 cm) | Beam | 32MPa | Concrete Rectangular | 250 | 450 | 1125 | 6625 | 0.75 | 1823.39 | G300E | 4667011.36 | 36.62 | G300E | 625599.05 | 4.91
3452 | Story5 | B28 | 32 MPa RC Beam (45 cm x 25 cm) | Beam | 32MPa | Concrete Rectangular | 250 | 450 | 1125 | 6625 | 0.75 | 1823.39 | G300E | 4643221.59 | 36.43 | G300E | 621613.66 | 4.88
3453 | Story5 | B29 | 32 MPa RC Beam (45 cm x 25 cm) | Beam | 32MPa | Concrete Rectangular | 250 | 450 | 1125 | 6625 | 0.75 | 1823.39 | G300E | 4640511.36 | 36.41 | G300E | 2329664.99 | 18.28
3454 | Story5 | B3 | 32 MPa RC Beam (45 cm x 25 cm) | Beam | 32MPa | Concrete Rectangular | 250 | 450 | 1125 | 6625 | 0.75 | 1823.39 | G300E | 4531198.86 | 35.55 | G300E | 2733420.64 | 21.45
3455 | Story5 | B30 | 32 MPa RC Beam (45 cm x 25 cm) | Beam | 32MPa | Concrete Rectangular | 250 | 450 | 1125 | 6625 | 0.75 | 1823.39 | G300E | 3250767.05 | 25.51 | G300E | 2972071.66 | 23.32
3456 | Story5 | B31 | 32 MPa RC Beam (45 cm x 25 cm) | Beam | 32MPa | Concrete Rectangular | 250 | 450 | 1125 | 6625 | 0.75 | 1823.39 | G300E | 4303956.73 | 33.77 | G300E | 3031855.83 | 23.79
3457 | Story5 | B32 | 32 MPa RC Beam (45 cm x 25 cm) | Beam | 32MPa | Concrete Rectangular | 250 | 450 | 1125 | 6625 | 0.75 | 1823.39 | G300E | 4760363.64 | 37.35 | G300E | 1540999.09 | 12.09
3458 | Story5 | B33 | 32 MPa RC Beam (45 cm x 25 cm) | Beam | 32MPa | Concrete Rectangular | 250 | 450 | 1125 | 6625 | 0.75 | 1823.39 | G300E | 4477295.45 | 35.13 | G300E | 597831.42 | 4.69
3459 | Story5 | B34 | 32 MPa RC Beam (45 cm x 25 cm) | Beam | 32MPa | Concrete Rectangular | 250 | 450 | 1125 | 6625 | 0.75 | 1823.39 | G300E | 4662193.18 | 36.58 | G300E | 629802.61 | 4.94
3460 | Story5 | B35 | 32 MPa RC Beam (45 cm x 25 cm) | Beam | 32MPa | Concrete Rectangular | 250 | 450 | 1125 | 6625 | 0.75 | 1823.39 | G300E | 4294505.68 | 33.7 | G300E | 2720038.9 | 21.34
3461 | Story5 | B36 | 32 MPa RC Beam (45 cm x 25 cm) | Beam | 32MPa | Concrete Rectangular | 250 | 450 | 1125 | 7200 | 0.81 | 1981.65 | G300E | 5673600 | 44.52 | G300E | 3649138.59 | 28.63
3462 | Story5 | B4 | 32 MPa RC Beam (45 cm x 25 cm) | Beam | 32MPa | Concrete Rectangular | 250 | 450 | 1125 | 6625 | 0.75 | 1823.39 | G300E | 3148982.95 | 24.71 | G300E | 3119628.48 | 24.48
3463 | Story5 | B40 | 32 MPa RC Beam (45 cm x 25 cm) | Beam | 32MPa | Concrete Rectangular | 250 | 450 | 1125 | 6625 | 0.75 | 1823.39 | G300E | 5252760.87 | 41.22 | G300E | 3364663.23 | 26.4
3464 | Story5 | B41 | 32 MPa RC Beam (45 cm x 25 cm) | Beam | 32MPa | Concrete Rectangular | 250 | 450 | 1125 | 6625 | 0.75 | 1823.39 | G300E | 4294806.82 | 33.7 | G300E | 2720103.94 | 21.34
3465 | Story5 | B42 | 32 MPa RC Beam (45 cm x 25 cm) | Beam | 32MPa | Concrete Rectangular | 250 | 450 | 1125 | 6625 | 0.75 | 1823.39 | G300E | 4663096.59 | 36.59 | G300E | 629978.78 | 4.94
3466 | Story5 | B43 | 32 MPa RC Beam (45 cm x 25 cm) | Beam | 32MPa | Concrete Rectangular | 250 | 450 | 1125 | 6625 | 0.75 | 1823.39 | G300E | 4477295.45 | 35.13 | G300E | 597811.09 | 4.69
3467 | Story5 | B44 | 32 MPa RC Beam (45 cm x 25 cm) | Beam | 32MPa | Concrete Rectangular | 250 | 450 | 1125 | 6625 | 0.75 | 1823.39 | G300E | 4760062.5 | 37.35 | G300E | 1540971.99 | 12.09
3468 | Story5 | B45 | 32 MPa RC Beam (45 cm x 25 cm) | Beam | 32MPa | Concrete Rectangular | 250 | 450 | 1125 | 6625 | 0.75 | 1823.39 | G300E | 4303956.73 | 33.77 | G300E | 3000027.54 | 23.54
3469 | Story5 | B46 | 32 MPa RC Beam (45 cm x 25 cm) | Beam | 32MPa | Concrete Rectangular | 250 | 450 | 1125 | 6625 | 0.75 | 1823.39 | G300E | 3250767.05 | 25.51 | G300E | 2972071.66 | 23.32
3470 | Story5 | B47 | 32 MPa RC Beam (45 cm x 25 cm) | Beam | 32MPa | Concrete Rectangular | 250 | 450 | 1125 | 6625 | 0.75 | 1823.39 | G300E | 4760363.64 | 37.35 | G300E | 1540971.99 | 12.09
3471 | Story5 | B48 | 32 MPa RC Beam (45 cm x 25 cm) | Beam | 32MPa | Concrete Rectangular | 250 | 450 | 1125 | 6625 | 0.75 | 1823.39 | G300E | 4643221.59 | 36.43 | G300E | 621619.08 | 4.88
3472 | Story5 | B49 | 32 MPa RC Beam (45 cm x 25 cm) | Beam | 32MPa | Concrete Rectangular | 250 | 450 | 1125 | 6625 | 0.75 | 1823.39 | G300E | 4663096.59 | 36.59 | G300E | 629974.71 | 4.94
3473 | Story5 | B5 | 32 MPa RC Beam (45 cm x 25 cm) | Beam | 32MPa | Concrete Rectangular | 250 | 450 | 1125 | 6625 | 0.75 | 1823.39 | G300E | 4994647.73 | 39.19 | G300E | 1150408.36 | 9.03
3474 | Story5 | B50 | 32 MPa RC Beam (45 cm x 25 cm) | Beam | 32MPa | Concrete Rectangular | 250 | 450 | 1125 | 6625 | 0.75 | 1823.39 | G300E | 4572755.68 | 35.88 | G300E | 1068468.71 | 8.38
3475 | Story5 | B51 | 32 MPa RC Beam (45 cm x 25 cm) | Beam | 32MPa | Concrete Rectangular | 250 | 450 | 1125 | 7200 | 0.81 | 1981.65 | G300E | 5708347.83 | 44.79 | G300E | 3656679.34 | 28.69
3476 | Story5 | B52 | 32 MPa RC Beam (45 cm x 25 cm) | Beam | 32MPa | Concrete Rectangular | 250 | 450 | 1125 | 6625 | 0.75 | 1823.39 | G300E | 5279260.87 | 41.42 | G300E | 3367950.39 | 26.43
3477 | Story5 | B54 | 32 MPa RC Beam (45 cm x 25 cm) | Beam | 32MPa | Concrete Rectangular | 250 | 450 | 1125 | 6625 | 0.75 | 1823.39 | G300E | 5279836.96 | 41.43 | G300E | 3367960.76 | 26.43
3478 | Story5 | B55 | 32 MPa RC Beam (45 cm x 25 cm) | Beam | 32MPa | Concrete Rectangular | 250 | 450 | 1125 | 6625 | 0.75 | 1823.39 | G300E | 5252472.83 | 41.21 | G300E | 3364661.94 | 26.4
3479 | Story5 | B56 | 32 MPa RC Beam (45 cm x 25 cm) | Beam | 32MPa | Concrete Rectangular | 250 | 450 | 1125 | 6625 | 0.75 | 1823.39 | G300E | 4572454.55 | 35.88 | G300E | 1068436.18 | 8.38
3480 | Story5 | B57 | 32 MPa RC Beam (45 cm x 25 cm) | Beam | 32MPa | Concrete Rectangular | 250 | 450 | 1125 | 6625 | 0.75 | 1823.39 | G300E | 4663096.59 | 36.59 | G300E | 629977.42 | 4.94
3481 | Story5 | B58 | 32 MPa RC Beam (45 cm x 25 cm) | Beam | 32MPa | Concrete Rectangular | 250 | 450 | 1125 | 6625 | 0.75 | 1823.39 | G300E | 4643522.73 | 36.43 | G300E | 621613.66 | 4.88
3482 | Story5 | B59 | 32 MPa RC Beam (45 cm x 25 cm) | Beam | 32MPa | Concrete Rectangular | 250 | 450 | 1125 | 6625 | 0.75 | 1823.39 | G300E | 4760062.5 | 37.35 | G300E | 1540967.92 | 12.09
3483 | Story5 | B6 | 32 MPa RC Beam (45 cm x 25 cm) | Beam | 32MPa | Concrete Rectangular | 250 | 450 | 1125 | 6625 | 0.75 | 1823.39 | G300E | 4534812.5 | 35.58 | G300E | 2845467.86 | 22.33
3484 | Story5 | B60 | 32 MPa RC Beam (45 cm x 25 cm) | Beam | 32MPa | Concrete Rectangular | 250 | 450 | 1125 | 6625 | 0.75 | 1823.39 | G300E | 3250767.05 | 25.51 | G300E | 2972071.66 | 23.32
3485 | Story5 | B61 | 32 MPa RC Beam (45 cm x 25 cm) | Beam | 32MPa | Concrete Rectangular | 250 | 450 | 1125 | 6625 | 0.75 | 1823.39 | G300E | 2890984.38 | 22.68 | G300E | 3239353.93 | 25.42
3486 | Story5 | B62 | 32 MPa RC Beam (45 cm x 25 cm) | Beam | 32MPa | Concrete Rectangular | 250 | 450 | 1125 | 6625 | 0.75 | 1823.39 | G300E | 4640511.36 | 36.41 | G300E | 2329664.99 | 18.28
3487 | Story5 | B63 | 32 MPa RC Beam (45 cm x 25 cm) | Beam | 32MPa | Concrete Rectangular | 250 | 450 | 1125 | 6625 | 0.75 | 1823.39 | G300E | 4527585.23 | 35.53 | G300E | 2758285.62 | 21.64
3488 | Story5 | B64 | 32 MPa RC Beam (45 cm x 25 cm) | Beam | 32MPa | Concrete Rectangular | 250 | 450 | 1125 | 6625 | 0.75 | 1823.39 | G300E | 4667011.36 | 36.62 | G300E | 625590.92 | 4.91
3489 | Story5 | B65 | 32 MPa RC Beam (45 cm x 25 cm) | Beam | 32MPa | Concrete Rectangular | 250 | 450 | 1125 | 6625 | 0.75 | 1823.39 | G300E | 4992539.77 | 39.17 | G300E | 1165902.73 | 9.15
3490 | Story5 | B66 | 32 MPa RC Beam (45 cm x 25 cm) | Beam | 32MPa | Concrete Rectangular | 250 | 450 | 1125 | 6625 | 0.75 | 1823.39 | G300E | 4514034.09 | 35.42 | G300E | 1060527.74 | 8.32
3491 | Story5 | B67 | 32 MPa RC Beam (45 cm x 25 cm) | Beam | 32MPa | Concrete Rectangular | 250 | 450 | 1125 | 6625 | 0.75 | 1823.39 | G300E | 4956102.27 | 38.89 | G300E | 1097495.24 | 8.61
3492 | Story5 | B68 | 32 MPa RC Beam (45 cm x 25 cm) | Beam | 32MPa | Concrete Rectangular | 250 | 450 | 1125 | 6625 | 0.75 | 1823.39 | G300E | 4342386.36 | 34.07 | G300E | 2725054.17 | 21.38
3493 | Story5 | B69 | 32 MPa RC Beam (45 cm x 25 cm) | Beam | 32MPa | Concrete Rectangular | 250 | 450 | 1125 | 6625 | 0.75 | 1823.39 | G300E | 4956102.27 | 38.89 | G300E | 1097499.31 | 8.61
3494 | Story5 | B7 | 32 MPa RC Beam (45 cm x 25 cm) | Beam | 32MPa | Concrete Rectangular | 250 | 450 | 1125 | 6625 | 0.75 | 1823.39 | G300E | 4954897.73 | 38.88 | G300E | 1097256.74 | 8.61
3495 | Story5 | B70 | 32 MPa RC Beam (45 cm x 25 cm) | Beam | 32MPa | Concrete Rectangular | 250 | 450 | 1125 | 6625 | 0.75 | 1823.39 | G300E | 4514335.23 | 35.42 | G300E | 1060520.97 | 8.32
3496 | Story5 | B71 | 32 MPa RC Beam (45 cm x 25 cm) | Beam | 32MPa | Concrete Rectangular | 250 | 450 | 1125 | 6625 | 0.75 | 1823.39 | G300E | 4992539.77 | 39.17 | G300E | 1165902.73 | 9.15
3497 | Story5 | B72 | 32 MPa RC Beam (45 cm x 25 cm) | Beam | 32MPa | Concrete Rectangular | 250 | 450 | 1125 | 6625 | 0.75 | 1823.39 | G300E | 4667011.36 | 36.62 | G300E | 625599.05 | 4.91
3498 | Story5 | B73 | 32 MPa RC Beam (45 cm x 25 cm) | Beam | 32MPa | Concrete Rectangular | 250 | 450 | 1125 | 6625 | 0.75 | 1823.39 | G300E | 4527585.23 | 35.53 | G300E | 2758280.2 | 21.64
3499 | Story5 | B74 | 32 MPa RC Beam (45 cm x 25 cm) | Beam | 32MPa | Concrete Rectangular | 250 | 450 | 1125 | 6625 | 0.75 | 1823.39 | G300E | 4640511.36 | 36.41 | G300E | 2329666.34 | 18.28
3500 | Story5 | B75 | 32 MPa RC Beam (45 cm x 25 cm) | Beam | 32MPa | Concrete Rectangular | 250 | 450 | 1125 | 6625 | 0.75 | 1823.39 | G300E | 2890984.38 | 22.68 | G300E | 3239353.93 | 25.42
3501 | Story5 | B76 | 32 MPa RC Beam (45 cm x 25 cm) | Beam | 32MPa | Concrete Rectangular | 250 | 450 | 1125 | 6625 | 0.75 | 1823.39 | G300E | 2984838.54 | 23.42 | G300E | 3132873.61 | 24.58
3502 | Story5 | B77 | 32 MPa RC Beam (45 cm x 25 cm) | Beam | 32MPa | Concrete Rectangular | 250 | 450 | 1125 | 6625 | 0.75 | 1823.39 | G300E | 3237215.91 | 25.4 | G300E | 2660696.66 | 20.88
3503 | Story5 | B78 | 32 MPa RC Beam (45 cm x 25 cm) | Beam | 32MPa | Concrete Rectangular | 250 | 450 | 1125 | 6625 | 0.75 | 1823.39 | G300E | 4535364.58 | 35.59 | G300E | 2844469.28 | 22.32
3504 | Story5 | B79 | 32 MPa RC Beam (45 cm x 25 cm) | Beam | 32MPa | Concrete Rectangular | 250 | 450 | 1125 | 6625 | 0.75 | 1823.39 | G300E | 3320931.82 | 26.06 | G300E | 2657986.44 | 20.86
3505 | Story5 | B8 | 32 MPa RC Beam (45 cm x 25 cm) | Beam | 32MPa | Concrete Rectangular | 250 | 450 | 1125 | 6625 | 0.75 | 1823.39 | G300E | 3321534.09 | 26.06 | G300E | 2657986.44 | 20.86
3506 | Story5 | B80 | 32 MPa RC Beam (45 cm x 25 cm) | Beam | 32MPa | Concrete Rectangular | 250 | 450 | 1125 | 6625 | 0.75 | 1823.39 | G300E | 4040973.96 | 31.71 | G300E | 2879872.04 | 22.6
3507 | Story5 | B81 | 32 MPa RC Beam (45 cm x 25 cm) | Beam | 32MPa | Concrete Rectangular | 250 | 450 | 1125 | 6625 | 0.75 | 1823.39 | G300E | 3237215.91 | 25.4 | G300E | 2660696.66 | 20.88
3508 | Story5 | B82 | 32 MPa RC Beam (45 cm x 25 cm) | Beam | 32MPa | Concrete Rectangular | 250 | 450 | 1125 | 6625 | 0.75 | 1823.39 | G300E | 2984838.54 | 23.42 | G300E | 3132873.61 | 24.58
3509 | Story5 | B9 | 32 MPa RC Beam (45 cm x 25 cm) | Beam | 32MPa | Concrete Rectangular | 250 | 450 | 1125 | 6625 | 0.75 | 1823.39 | G300E | 4956403.41 | 38.89 | G300E | 1097499.31 | 8.61
3510 | Story50 | B1 | 32 MPa RC Beam (60 cm x 40 cm) | Beam | 32MPa | Concrete Rectangular | 400 | 600 | 2400 | 6887.5 | 1.65 | 4044.04 | G300E | 5663403.41 | 44.44 | G300E | 7433497.17 | 58.33
3511 | Story50 | B10 | 32 MPa RC Beam (60 cm x 40 cm) | Beam | 32MPa | Concrete Rectangular | 400 | 600 | 2400 | 6887.5 | 1.65 | 4044.04 | G300E | 5416270.11 | 42.5 | G300E | 9743126.38 | 76.45
3512 | Story50 | B11 | 32 MPa RC Beam (30 cm x 25 cm) | Beam | 32MPa | Concrete Rectangular | 250 | 300 | 750 | 6887.5 | 0.52 | 1263.76 | G300E | 4105889.2 | 32.22 | G300E | 1878767.55 | 14.74
3513 | Story50 | B12 | 32 MPa RC Beam (60 cm x 40 cm) | Beam | 32MPa | Concrete Rectangular | 400 | 600 | 2400 | 6887.5 | 1.65 | 4044.04 | G300E | 5787691.48 | 45.41 | G300E | 9496618.99 | 74.51
3514 | Story50 | B13 | 32 MPa RC Beam (30 cm x 25 cm) | Beam | 32MPa | Concrete Rectangular | 250 | 300 | 750 | 6887.5 | 0.52 | 1263.76 | G300E | 4787438.64 | 37.56 | G300E | 2285269.68 | 17.93
3515 | Story50 | B14 | 32 MPa RC Beam (57.5 cm x 25 cm) | Beam | 32MPa | Concrete Rectangular | 250 | 575 | 1437.5 | 6887.5 | 0.99 | 2422.21 | G300E | 3298813.04 | 25.88 | G300E | 4306892.7 | 33.79
3516 | Story50 | B15 | 32 MPa RC Beam (60 cm x 40 cm) | Beam | 32MPa | Concrete Rectangular | 400 | 600 | 2400 | 6887.5 | 1.65 | 4044.04 | G300E | 5663403.41 | 44.44 | G300E | 7819197.17 | 61.35
3517 | Story50 | B16 | 32 MPa RC Beam (60 cm x 40 cm) | Beam | 32MPa | Concrete Rectangular | 400 | 600 | 2400 | 6887.5 | 1.65 | 4044.04 | G300E | 5519705.11 | 43.31 | G300E | 9624350.81 | 75.52
3518 | Story50 | B17 | 32 MPa RC Beam (30 cm x 25 cm) | Beam | 32MPa | Concrete Rectangular | 250 | 300 | 750 | 6887.5 | 0.52 | 1263.76 | G300E | 3858565.34 | 30.28 | G300E | 1730842.84 | 13.58
3519 | Story50 | B18 | 32 MPa RC Beam (25 cm x 25 cm) | Beam | 32MPa | Concrete Rectangular | 250 | 250 | 625 | 6887.5 | 0.43 | 1053.13 | G300E | 3550819.32 | 27.86 | G300E | 739650.97 | 5.8
3520 | Story50 | B19 | 32 MPa RC Beam (25 cm x 25 cm) | Beam | 32MPa | Concrete Rectangular | 250 | 250 | 625 | 6887.5 | 0.43 | 1053.13 | G300E | 4774289.77 | 37.46 | G300E | 1166124.97 | 9.15
3521 | Story50 | B2 | 32 MPa RC Beam (57.5 cm x 25 cm) | Beam | 32MPa | Concrete Rectangular | 250 | 575 | 1437.5 | 6887.5 | 0.99 | 2422.21 | G300E | 3224248.37 | 25.3 | G300E | 4306593.24 | 33.79
3522 | Story50 | B20 | 32 MPa RC Beam (60 cm x 40 cm) | Beam | 32MPa | Concrete Rectangular | 400 | 600 | 2400 | 6887.5 | 1.65 | 4044.04 | G300E | 6644559.09 | 52.14 | G300E | 9734239.62 | 76.38
3523 | Story50 | B21 | 32 MPa RC Beam (60 cm x 40 cm) | Beam | 32MPa | Concrete Rectangular | 400 | 600 | 2400 | 6887.5 | 1.65 | 4044.04 | G300E | 6048790.34 | 47.46 | G300E | 8082176.32 | 63.42
3524 | Story50 | B22 | 32 MPa RC Beam (60 cm x 40 cm) | Beam | 32MPa | Concrete Rectangular | 400 | 600 | 2400 | 7200 | 1.73 | 4227.52 | G300E | 19121947.83 | 150.04 | G300E | 9035916.1 | 70.9
3525 | Story50 | B23 | 32 MPa RC Beam (60 cm x 40 cm) | Beam | 32MPa | Concrete Rectangular | 400 | 600 | 2400 | 6887.5 | 1.65 | 4044.04 | G300E | 5100193.75 | 40.02 | G300E | 9331318.99 | 73.22
3526 | Story50 | B24 | 32 MPa RC Beam (60 cm x 40 cm) | Beam | 32MPa | Concrete Rectangular | 400 | 600 | 2400 | 7200 | 1.73 | 4227.52 | G300E | 19165460.87 | 150.38 | G300E | 9035636.24 | 70.9
3527 | Story50 | B25 | 32 MPa RC Beam (60 cm x 40 cm) | Beam | 32MPa | Concrete Rectangular | 400 | 600 | 2400 | 6887.5 | 1.65 | 4044.04 | G300E | 6005273.86 | 47.12 | G300E | 8082176.32 | 63.42
3528 | Story50 | B26 | 32 MPa RC Beam (60 cm x 40 cm) | Beam | 32MPa | Concrete Rectangular | 400 | 600 | 2400 | 6887.5 | 1.65 | 4044.04 | G300E | 6632975.57 | 52.04 | G300E | 9728604.39 | 76.33
3529 | Story50 | B27 | 32 MPa RC Beam (25 cm x 25 cm) | Beam | 32MPa | Concrete Rectangular | 250 | 250 | 625 | 6887.5 | 0.43 | 1053.13 | G300E | 6518392.61 | 51.15 | G300E | 1223908.75 | 9.6
3530 | Story50 | B28 | 32 MPa RC Beam (25 cm x 25 cm) | Beam | 32MPa | Concrete Rectangular | 250 | 250 | 625 | 6887.5 | 0.43 | 1053.13 | G300E | 3503859.09 | 27.49 | G300E | 739650.97 | 5.8
3531 | Story50 | B29 | 32 MPa RC Beam (30 cm x 25 cm) | Beam | 32MPa | Concrete Rectangular | 250 | 300 | 750 | 6887.5 | 0.52 | 1263.76 | G300E | 4745487.5 | 37.23 | G300E | 1875545.14 | 14.72
3532 | Story50 | B3 | 32 MPa RC Beam (30 cm x 25 cm) | Beam | 32MPa | Concrete Rectangular | 250 | 300 | 750 | 6887.5 | 0.52 | 1263.76 | G300E | 4808414.2 | 37.73 | G300E | 2283208.13 | 17.91
3533 | Story50 | B30 | 32 MPa RC Beam (60 cm x 40 cm) | Beam | 32MPa | Concrete Rectangular | 400 | 600 | 2400 | 6887.5 | 1.65 | 4044.04 | G300E | 5502486.36 | 43.17 | G300E | 9614958.77 | 75.44
3534 | Story50 | B31 | 32 MPa RC Beam (60 cm x 40 cm) | Beam | 32MPa | Concrete Rectangular | 400 | 600 | 2400 | 6887.5 | 1.65 | 4044.04 | G300E | 5587014.77 | 43.84 | G300E | 9658162.18 | 75.78
3535 | Story50 | B32 | 32 MPa RC Beam (35 cm x 25 cm) | Beam | 32MPa | Concrete Rectangular | 250 | 350 | 875 | 6887.5 | 0.6 | 1474.39 | G300E | 5740418.18 | 45.04 | G300E | 922184.59 | 7.24
3536 | Story50 | B33 | 32 MPa RC Beam (25 cm x 25 cm) | Beam | 32MPa | Concrete Rectangular | 250 | 250 | 625 | 6887.5 | 0.43 | 1053.13 | G300E | 1986730.68 | 15.59 | G300E | 625510.23 | 4.91
3537 | Story50 | B34 | 32 MPa RC Beam (32.5 cm x 25 cm) | Beam | 32MPa | Concrete Rectangular | 250 | 325 | 812.5 | 6887.5 | 0.56 | 1369.07 | G300E | 7673927.27 | 60.21 | G300E | 1251867.77 | 9.82
3538 | Story50 | B35 | 32 MPa RC Beam (60 cm x 40 cm) | Beam | 32MPa | Concrete Rectangular | 400 | 600 | 2400 | 6887.5 | 1.65 | 4044.04 | G300E | 5741670.45 | 45.05 | G300E | 9705122.4 | 76.15
3539 | Story50 | B36 | 32 MPa RC Beam (60 cm x 40 cm) | Beam | 32MPa | Concrete Rectangular | 400 | 600 | 2400 | 7200 | 1.73 | 4227.52 | G300E | 21630991.3 | 169.72 | G300E | 9401122.02 | 73.76
3540 | Story50 | B4 | 32 MPa RC Beam (60 cm x 40 cm) | Beam | 32MPa | Concrete Rectangular | 400 | 600 | 2400 | 6887.5 | 1.65 | 4044.04 | G300E | 5766715.91 | 45.25 | G300E | 9489105.36 | 74.46
3541 | Story50 | B40 | 32 MPa RC Beam (60 cm x 40 cm) | Beam | 32MPa | Concrete Rectangular | 400 | 600 | 2400 | 6887.5 | 1.65 | 4044.04 | G300E | 20733471.2 | 162.68 | G300E | 8986095.5 | 70.51
3542 | Story50 | B41 | 32 MPa RC Beam (60 cm x 40 cm) | Beam | 32MPa | Concrete Rectangular | 400 | 600 | 2400 | 6887.5 | 1.65 | 4044.04 | G300E | 5741044.32 | 45.05 | G300E | 9705122.4 | 76.15
3543 | Story50 | B42 | 32 MPa RC Beam (30 cm x 25 cm) | Beam | 32MPa | Concrete Rectangular | 250 | 300 | 750 | 6887.5 | 0.52 | 1263.76 | G300E | 8962202.84 | 70.32 | G300E | 1135100.07 | 8.91
3544 | Story50 | B43 | 32 MPa RC Beam (25 cm x 25 cm) | Beam | 32MPa | Concrete Rectangular | 250 | 250 | 625 | 6887.5 | 0.43 | 1053.13 | G300E | 1987982.95 | 15.6 | G300E | 625510.23 | 4.91
3545 | Story50 | B44 | 32 MPa RC Beam (35 cm x 25 cm) | Beam | 32MPa | Concrete Rectangular | 250 | 350 | 875 | 6887.5 | 0.6 | 1474.39 | G300E | 5740105.11 | 45.04 | G300E | 922019.14 | 7.23
3546 | Story50 | B45 | 32 MPa RC Beam (60 cm x 40 cm) | Beam | 32MPa | Concrete Rectangular | 400 | 600 | 2400 | 6887.5 | 1.65 | 4044.04 | G300E | 5589519.32 | 43.86 | G300E | 9660040.58 | 75.8
3547 | Story50 | B46 | 32 MPa RC Beam (60 cm x 40 cm) | Beam | 32MPa | Concrete Rectangular | 400 | 600 | 2400 | 6887.5 | 1.65 | 4044.04 | G300E | 5502486.36 | 43.17 | G300E | 9614958.77 | 75.44
3548 | Story50 | B47 | 32 MPa RC Beam (35 cm x 25 cm) | Beam | 32MPa | Concrete Rectangular | 250 | 350 | 875 | 6887.5 | 0.6 | 1474.39 | G300E | 5739165.91 | 45.03 | G300E | 921975.31 | 7.23
3549 | Story50 | B48 | 32 MPa RC Beam (25 cm x 25 cm) | Beam | 32MPa | Concrete Rectangular | 250 | 250 | 625 | 6887.5 | 0.43 | 1053.13 | G300E | 3504172.16 | 27.5 | G300E | 739650.97 | 5.8
3550 | Story50 | B49 | 32 MPa RC Beam (30 cm x 25 cm) | Beam | 32MPa | Concrete Rectangular | 250 | 300 | 750 | 6887.5 | 0.52 | 1263.76 | G300E | 8958446.02 | 70.29 | G300E | 1134887.81 | 8.9
3551 | Story50 | B5 | 32 MPa RC Beam (30 cm x 25 cm) | Beam | 32MPa | Concrete Rectangular | 250 | 300 | 750 | 6887.5 | 0.52 | 1263.76 | G300E | 4095244.89 | 32.13 | G300E | 1878778.82 | 14.74
3552 | Story50 | B50 | 32 MPa RC Beam (60 cm x 40 cm) | Beam | 32MPa | Concrete Rectangular | 400 | 600 | 2400 | 6887.5 | 1.65 | 4044.04 | G300E | 6634853.98 | 52.06 | G300E | 9728604.39 | 76.33
3553 | Story50 | B51 | 32 MPa RC Beam (60 cm x 40 cm) | Beam | 32MPa | Concrete Rectangular | 400 | 600 | 2400 | 7200 | 1.73 | 4227.52 | G300E | 21668869.57 | 170.02 | G300E | 9393416.77 | 73.7
3554 | Story50 | B52 | 32 MPa RC Beam (60 cm x 40 cm) | Beam | 32MPa | Concrete Rectangular | 400 | 600 | 2400 | 6887.5 | 1.65 | 4044.04 | G300E | 18329733.7 | 143.82 | G300E | 8643317.2 | 67.82
3555 | Story50 | B54 | 32 MPa RC Beam (60 cm x 40 cm) | Beam | 32MPa | Concrete Rectangular | 400 | 600 | 2400 | 6887.5 | 1.65 | 4044.04 | G300E | 18337519.57 | 143.88 | G300E | 8643638.82 | 67.82
3556 | Story50 | B55 | 32 MPa RC Beam (60 cm x 40 cm) | Beam | 32MPa | Concrete Rectangular | 400 | 600 | 2400 | 6887.5 | 1.65 | 4044.04 | G300E | 20733471.2 | 162.68 | G300E | 8986124.24 | 70.51
3557 | Story50 | B56 | 32 MPa RC Beam (60 cm x 40 cm) | Beam | 32MPa | Concrete Rectangular | 400 | 600 | 2400 | 6887.5 | 1.65 | 4044.04 | G300E | 6632975.57 | 52.04 | G300E | 9728604.39 | 76.33
3558 | Story50 | B57 | 32 MPa RC Beam (30 cm x 25 cm) | Beam | 32MPa | Concrete Rectangular | 250 | 300 | 750 | 6887.5 | 0.52 | 1263.76 | G300E | 8962202.84 | 70.32 | G300E | 1135099.13 | 8.91
3559 | Story50 | B58 | 32 MPa RC Beam (25 cm x 25 cm) | Beam | 32MPa | Concrete Rectangular | 250 | 250 | 625 | 6887.5 | 0.43 | 1053.13 | G300E | 3503859.09 | 27.49 | G300E | 739650.97 | 5.8
3560 | Story50 | B59 | 32 MPa RC Beam (35 cm x 25 cm) | Beam | 32MPa | Concrete Rectangular | 250 | 350 | 875 | 6887.5 | 0.6 | 1474.39 | G300E | 5739792.05 | 45.04 | G300E | 922012.56 | 7.23
3561 | Story50 | B6 | 32 MPa RC Beam (60 cm x 40 cm) | Beam | 32MPa | Concrete Rectangular | 400 | 600 | 2400 | 6887.5 | 1.65 | 4044.04 | G300E | 5599537.5 | 43.94 | G300E | 9743126.38 | 76.45
3562 | Story50 | B60 | 32 MPa RC Beam (60 cm x 40 cm) | Beam | 32MPa | Concrete Rectangular | 400 | 600 | 2400 | 6887.5 | 1.65 | 4044.04 | G300E | 5502173.3 | 43.17 | G300E | 9614958.77 | 75.44
3563 | Story50 | B61 | 32 MPa RC Beam (60 cm x 40 cm) | Beam | 32MPa | Concrete Rectangular | 400 | 600 | 2400 | 6887.5 | 1.65 | 4044.04 | G300E | 5663403.41 | 44.44 | G300E | 7819197.17 | 61.35
3564 | Story50 | B62 | 32 MPa RC Beam (30 cm x 25 cm) | Beam | 32MPa | Concrete Rectangular | 250 | 300 | 750 | 6887.5 | 0.52 | 1263.76 | G300E | 4745487.5 | 37.23 | G300E | 1875545.14 | 14.72
3565 | Story50 | B63 | 32 MPa RC Beam (30 cm x 25 cm) | Beam | 32MPa | Concrete Rectangular | 250 | 300 | 750 | 6887.5 | 0.52 | 1263.76 | G300E | 4787438.64 | 37.56 | G300E | 2285268.74 | 17.93
3566 | Story50 | B64 | 32 MPa RC Beam (25 cm x 25 cm) | Beam | 32MPa | Concrete Rectangular | 250 | 250 | 625 | 6887.5 | 0.43 | 1053.13 | G300E | 6518079.55 | 51.14 | G300E | 1223898.58 | 9.6
3567 | Story50 | B65 | 32 MPa RC Beam (30 cm x 25 cm) | Beam | 32MPa | Concrete Rectangular | 250 | 300 | 750 | 6887.5 | 0.52 | 1263.76 | G300E | 4106828.41 | 32.22 | G300E | 1878768.49 | 14.74
3568 | Story50 | B66 | 32 MPa RC Beam (60 cm x 40 cm) | Beam | 32MPa | Concrete Rectangular | 400 | 600 | 2400 | 6887.5 | 1.65 | 4044.04 | G300E | 6002456.25 | 47.1 | G300E | 8082176.32 | 63.42
3569 | Story50 | B67 | 32 MPa RC Beam (27.5 cm x 25 cm) | Beam | 32MPa | Concrete Rectangular | 250 | 275 | 687.5 | 6887.5 | 0.47 | 1158.45 | G300E | 6685571.02 | 52.46 | G300E | 2666594.63 | 20.92
3570 | Story50 | B68 | 32 MPa RC Beam (60 cm x 40 cm) | Beam | 32MPa | Concrete Rectangular | 400 | 600 | 2400 | 6887.5 | 1.65 | 4044.04 | G300E | 5099880.68 | 40.02 | G300E | 9331318.99 | 73.22
3571 | Story50 | B69 | 32 MPa RC Beam (27.5 cm x 25 cm) | Beam | 32MPa | Concrete Rectangular | 250 | 275 | 687.5 | 6887.5 | 0.47 | 1158.45 | G300E | 6685257.95 | 52.46 | G300E | 2666603.24 | 20.92
3572 | Story50 | B7 | 32 MPa RC Beam (27.5 cm x 25 cm) | Beam | 32MPa | Concrete Rectangular | 250 | 275 | 687.5 | 6887.5 | 0.47 | 1158.45 | G300E | 6686197.16 | 52.46 | G300E | 2666685.03 | 20.92
3573 | Story50 | B70 | 32 MPa RC Beam (60 cm x 40 cm) | Beam | 32MPa | Concrete Rectangular | 400 | 600 | 2400 | 6887.5 | 1.65 | 4044.04 | G300E | 6003708.52 | 47.11 | G300E | 8082176.32 | 63.42
3574 | Story50 | B71 | 32 MPa RC Beam (30 cm x 25 cm) | Beam | 32MPa | Concrete Rectangular | 250 | 300 | 750 | 6887.5 | 0.52 | 1263.76 | G300E | 4106828.41 | 32.22 | G300E | 1878768.49 | 14.74
3575 | Story50 | B72 | 32 MPa RC Beam (25 cm x 25 cm) | Beam | 32MPa | Concrete Rectangular | 250 | 250 | 625 | 6887.5 | 0.43 | 1053.13 | G300E | 6518705.68 | 51.15 | G300E | 1223907.18 | 9.6
3576 | Story50 | B73 | 32 MPa RC Beam (30 cm x 25 cm) | Beam | 32MPa | Concrete Rectangular | 250 | 300 | 750 | 6887.5 | 0.52 | 1263.76 | G300E | 4787125.57 | 37.56 | G300E | 2285268.74 | 17.93
3577 | Story50 | B74 | 32 MPa RC Beam (30 cm x 25 cm) | Beam | 32MPa | Concrete Rectangular | 250 | 300 | 750 | 6887.5 | 0.52 | 1263.76 | G300E | 4745487.5 | 37.23 | G300E | 1875546.08 | 14.72
3578 | Story50 | B75 | 32 MPa RC Beam (60 cm x 40 cm) | Beam | 32MPa | Concrete Rectangular | 400 | 600 | 2400 | 6887.5 | 1.65 | 4044.04 | G300E | 5663403.41 | 44.44 | G300E | 7819197.17 | 61.35
3579 | Story50 | B76 | 32 MPa RC Beam (57.5 cm x 25 cm) | Beam | 32MPa | Concrete Rectangular | 250 | 575 | 1437.5 | 6887.5 | 0.99 | 2422.21 | G300E | 3225745.65 | 25.31 | G300E | 4306892.7 | 33.79
3580 | Story50 | B77 | 32 MPa RC Beam (60 cm x 40 cm) | Beam | 32MPa | Concrete Rectangular | 400 | 600 | 2400 | 6887.5 | 1.65 | 4044.04 | G300E | 5787378.41 | 45.41 | G300E | 9496618.99 | 74.51
3581 | Story50 | B78 | 32 MPa RC Beam (60 cm x 40 cm) | Beam | 32MPa | Concrete Rectangular | 400 | 600 | 2400 | 6887.5 | 1.65 | 4044.04 | G300E | 5599836.96 | 43.94 | G300E | 9743126.38 | 76.45
3582 | Story50 | B79 | 32 MPa RC Beam (60 cm x 40 cm) | Beam | 32MPa | Concrete Rectangular | 400 | 600 | 2400 | 6887.5 | 1.65 | 4044.04 | G300E | 5411696.59 | 42.46 | G300E | 9712636.04 | 76.21
3583 | Story50 | B8 | 32 MPa RC Beam (60 cm x 40 cm) | Beam | 32MPa | Concrete Rectangular | 400 | 600 | 2400 | 6887.5 | 1.65 | 4044.04 | G300E | 5410444.32 | 42.45 | G300E | 9712636.04 | 76.21
3584 | Story50 | B80 | 32 MPa RC Beam (60 cm x 40 cm) | Beam | 32MPa | Concrete Rectangular | 400 | 600 | 2400 | 6887.5 | 1.65 | 4044.04 | G300E | 5416270.11 | 42.5 | G300E | 9743126.38 | 76.45
3585 | Story50 | B81 | 32 MPa RC Beam (60 cm x 40 cm) | Beam | 32MPa | Concrete Rectangular | 400 | 600 | 2400 | 6887.5 | 1.65 | 4044.04 | G300E | 5787378.41 | 45.41 | G300E | 9496618.99 | 74.51
3586 | Story50 | B82 | 32 MPa RC Beam (57.5 cm x 25 cm) | Beam | 32MPa | Concrete Rectangular | 250 | 575 | 1437.5 | 6887.5 | 0.99 | 2422.21 | G300E | 3299112.5 | 25.89 | G300E | 4306892.7 | 33.79
3587 | Story50 | B9 | 32 MPa RC Beam (27.5 cm x 25 cm) | Beam | 32MPa | Concrete Rectangular | 250 | 275 | 687.5 | 6887.5 | 0.47 | 1158.45 | G300E | 6684318.75 | 52.45 | G300E | 2666579.14 | 20.92
3588 | Story51 | B1 | 32 MPa RC Beam (60 cm x 40 cm) | Beam | 32MPa | Concrete Rectangular | 400 | 600 | 2400 | 6887.5 | 1.65 | 4044.04 | G300E | 5327168.18 | 41.8 | G300E | 8143538.31 | 63.9
3589 | Story51 | B10 | 32 MPa RC Beam (60 cm x 40 cm) | Beam | 32MPa | Concrete Rectangular | 400 | 600 | 2400 | 6887.5 | 1.65 | 4044.04 | G300E | 5461787.5 | 42.86 | G300E | 8111605.36 | 63.65
3590 | Story51 | B11 | 32 MPa RC Beam (30 cm x 25 cm) | Beam | 32MPa | Concrete Rectangular | 250 | 300 | 750 | 6887.5 | 0.52 | 1263.76 | G300E | 4332237.5 | 33.99 | G300E | 2830659.5 | 22.21
3591 | Story51 | B12 | 32 MPa RC Beam (60 cm x 40 cm) | Beam | 32MPa | Concrete Rectangular | 400 | 600 | 2400 | 6887.5 | 1.65 | 4044.04 | G300E | 5836217.05 | 45.79 | G300E | 9512585.47 | 74.64
3592 | Story51 | B13 | 32 MPa RC Beam (30 cm x 25 cm) | Beam | 32MPa | Concrete Rectangular | 250 | 300 | 750 | 6887.5 | 0.52 | 1263.76 | G300E | 4945851.14 | 38.81 | G300E | 1873370.88 | 14.7
3593 | Story51 | B14 | 32 MPa RC Beam (60 cm x 40 cm) | Beam | 32MPa | Concrete Rectangular | 400 | 600 | 2400 | 6887.5 | 1.65 | 4044.04 | G300E | 5527531.82 | 43.37 | G300E | 8167957.63 | 64.09
3594 | Story51 | B15 | 32 MPa RC Beam (60 cm x 40 cm) | Beam | 32MPa | Concrete Rectangular | 400 | 600 | 2400 | 6887.5 | 1.65 | 4044.04 | G300E | 5328733.52 | 41.81 | G300E | 8141659.9 | 63.88
3595 | Story51 | B16 | 32 MPa RC Beam (60 cm x 40 cm) | Beam | 32MPa | Concrete Rectangular | 400 | 600 | 2400 | 6887.5 | 1.65 | 4044.04 | G300E | 5885055.68 | 46.18 | G300E | 9538883.2 | 74.85
3596 | Story51 | B17 | 32 MPa RC Beam (32.5 cm x 25 cm) | Beam | 32MPa | Concrete Rectangular | 250 | 325 | 812.5 | 6887.5 | 0.56 | 1369.07 | G300E | 4442437.5 | 34.86 | G300E | 2100286.77 | 16.48
3597 | Story51 | B18 | 32 MPa RC Beam (25 cm x 25 cm) | Beam | 32MPa | Concrete Rectangular | 250 | 250 | 625 | 6887.5 | 0.43 | 1053.13 | G300E | 3505424.43 | 27.5 | G300E | 739650.97 | 5.8
3598 | Story51 | B19 | 32 MPa RC Beam (25 cm x 25 cm) | Beam | 32MPa | Concrete Rectangular | 250 | 250 | 625 | 6887.5 | 0.43 | 1053.13 | G300E | 4720442.05 | 37.04 | G300E | 1161122.14 | 9.11
3599 | Story51 | B2 | 32 MPa RC Beam (60 cm x 40 cm) | Beam | 32MPa | Concrete Rectangular | 400 | 600 | 2400 | 6887.5 | 1.65 | 4044.04 | G300E | 5512191.48 | 43.25 | G300E | 8169836.04 | 64.1
3600 | Story51 | B20 | 32 MPa RC Beam (60 cm x 40 cm) | Beam | 32MPa | Concrete Rectangular | 400 | 600 | 2400 | 6887.5 | 1.65 | 4044.04 | G300E | 6658960.23 | 52.25 | G300E | 9708881.1 | 76.18
3601 | Story51 | B21 | 32 MPa RC Beam (60 cm x 40 cm) | Beam | 32MPa | Concrete Rectangular | 400 | 600 | 2400 | 6887.5 | 1.65 | 4044.04 | G300E | 6182157.39 | 48.51 | G300E | 8082176.32 | 63.42
3602 | Story51 | B22 | 32 MPa RC Beam (60 cm x 40 cm) | Beam | 32MPa | Concrete Rectangular | 400 | 600 | 2400 | 7200 | 1.73 | 4227.52 | G300E | 19695443.48 | 154.54 | G300E | 9166790.19 | 71.93
3603 | Story51 | B23 | 32 MPa RC Beam (60 cm x 40 cm) | Beam | 32MPa | Concrete Rectangular | 400 | 600 | 2400 | 6887.5 | 1.65 | 4044.04 | G300E | 4657515.34 | 36.54 | G300E | 9395184.9 | 73.72
3604 | Story51 | B24 | 32 MPa RC Beam (60 cm x 40 cm) | Beam | 32MPa | Concrete Rectangular | 400 | 600 | 2400 | 7200 | 1.73 | 4227.52 | G300E | 19738956.52 | 154.88 | G300E | 9165517.36 | 71.92
3605 | Story51 | B25 | 32 MPa RC Beam (60 cm x 40 cm) | Beam | 32MPa | Concrete Rectangular | 400 | 600 | 2400 | 6887.5 | 1.65 | 4044.04 | G300E | 6141458.52 | 48.19 | G300E | 8082176.32 | 63.42
3606 | Story51 | B26 | 32 MPa RC Beam (60 cm x 40 cm) | Beam | 32MPa | Concrete Rectangular | 400 | 600 | 2400 | 6887.5 | 1.65 | 4044.04 | G300E | 6667100 | 52.31 | G300E | 9691036.21 | 76.04
3607 | Story51 | B27 | 32 MPa RC Beam (25 cm x 25 cm) | Beam | 32MPa | Concrete Rectangular | 250 | 250 | 625 | 6887.5 | 0.43 | 1053.13 | G300E | 4819371.59 | 37.81 | G300E | 1190624.12 | 9.34
3608 | Story51 | B28 | 32 MPa RC Beam (25 cm x 25 cm) | Beam | 32MPa | Concrete Rectangular | 250 | 250 | 625 | 6887.5 | 0.43 | 1053.13 | G300E | 3508868.18 | 27.53 | G300E | 739650.97 | 5.8
3609 | Story51 | B29 | 32 MPa RC Beam (32.5 cm x 25 cm) | Beam | 32MPa | Concrete Rectangular | 250 | 325 | 812.5 | 6887.5 | 0.56 | 1369.07 | G300E | 4449638.07 | 34.91 | G300E | 2100468.9 | 16.48
3610 | Story51 | B3 | 32 MPa RC Beam (30 cm x 25 cm) | Beam | 32MPa | Concrete Rectangular | 250 | 300 | 750 | 6887.5 | 0.52 | 1263.76 | G300E | 4939589.77 | 38.76 | G300E | 1858921.22 | 14.59
3611 | Story51 | B30 | 32 MPa RC Beam (60 cm x 40 cm) | Beam | 32MPa | Concrete Rectangular | 400 | 600 | 2400 | 6887.5 | 1.65 | 4044.04 | G300E | 5884742.61 | 46.17 | G300E | 9540761.61 | 74.86
3612 | Story51 | B31 | 32 MPa RC Beam (60 cm x 40 cm) | Beam | 32MPa | Concrete Rectangular | 400 | 600 | 2400 | 6887.5 | 1.65 | 4044.04 | G300E | 5285843.18 | 41.47 | G300E | 9392052.97 | 73.69
3613 | Story51 | B32 | 32 MPa RC Beam (32.5 cm x 25 cm) | Beam | 32MPa | Concrete Rectangular | 250 | 325 | 812.5 | 6887.5 | 0.56 | 1369.07 | G300E | 4910787.5 | 38.53 | G300E | 2262115.16 | 17.75
3614 | Story51 | B33 | 32 MPa RC Beam (25 cm x 25 cm) | Beam | 32MPa | Concrete Rectangular | 250 | 250 | 625 | 6887.5 | 0.43 | 1053.13 | G300E | 1906898.3 | 14.96 | G300E | 625510.23 | 4.91
3615 | Story51 | B34 | 32 MPa RC Beam (32.5 cm x 25 cm) | Beam | 32MPa | Concrete Rectangular | 250 | 325 | 812.5 | 6887.5 | 0.56 | 1369.07 | G300E | 7745306.82 | 60.77 | G300E | 1255426.89 | 9.85
3616 | Story51 | B35 | 32 MPa RC Beam (60 cm x 40 cm) | Beam | 32MPa | Concrete Rectangular | 400 | 600 | 2400 | 6887.5 | 1.65 | 4044.04 | G300E | 5722886.36 | 44.9 | G300E | 9765231.49 | 76.62
3617 | Story51 | B36 | 32 MPa RC Beam (60 cm x 40 cm) | Beam | 32MPa | Concrete Rectangular | 400 | 600 | 2400 | 7200 | 1.73 | 4227.52 | G300E | 22288069.57 | 174.88 | G300E | 9414771.34 | 73.87
3618 | Story51 | B4 | 32 MPa RC Beam (60 cm x 40 cm) | Beam | 32MPa | Concrete Rectangular | 400 | 600 | 2400 | 6887.5 | 1.65 | 4044.04 | G300E | 5815867.61 | 45.63 | G300E | 9500375.81 | 74.54
3619 | Story51 | B40 | 32 MPa RC Beam (60 cm x 40 cm) | Beam | 32MPa | Concrete Rectangular | 400 | 600 | 2400 | 6887.5 | 1.65 | 4044.04 | G300E | 21357239.13 | 167.58 | G300E | 9002032.57 | 70.63
3620 | Story51 | B41 | 32 MPa RC Beam (60 cm x 40 cm) | Beam | 32MPa | Concrete Rectangular | 400 | 600 | 2400 | 6887.5 | 1.65 | 4044.04 | G300E | 5722260.23 | 44.9 | G300E | 9765231.49 | 76.62
3621 | Story51 | B42 | 32 MPa RC Beam (32.5 cm x 25 cm) | Beam | 32MPa | Concrete Rectangular | 250 | 325 | 812.5 | 6887.5 | 0.56 | 1369.07 | G300E | 7747811.36 | 60.79 | G300E | 1255807.42 | 9.85
3622 | Story51 | B43 | 32 MPa RC Beam (25 cm x 25 cm) | Beam | 32MPa | Concrete Rectangular | 250 | 250 | 625 | 6887.5 | 0.43 | 1053.13 | G300E | 1907211.36 | 14.96 | G300E | 625510.23 | 4.91
3623 | Story51 | B44 | 32 MPa RC Beam (32.5 cm x 25 cm) | Beam | 32MPa | Concrete Rectangular | 250 | 325 | 812.5 | 6887.5 | 0.56 | 1369.07 | G300E | 4913605.11 | 38.55 | G300E | 2262124.32 | 17.75
3624 | Story51 | B45 | 32 MPa RC Beam (60 cm x 40 cm) | Beam | 32MPa | Concrete Rectangular | 400 | 600 | 2400 | 6887.5 | 1.65 | 4044.04 | G300E | 5285843.18 | 41.47 | G300E | 9392052.97 | 73.69
3625 | Story51 | B46 | 32 MPa RC Beam (60 cm x 40 cm) | Beam | 32MPa | Concrete Rectangular | 400 | 600 | 2400 | 6887.5 | 1.65 | 4044.04 | G300E | 5884742.61 | 46.17 | G300E | 9540761.61 | 74.86
3626 | Story51 | B47 | 32 MPa RC Beam (32.5 cm x 25 cm) | Beam | 32MPa | Concrete Rectangular | 250 | 325 | 812.5 | 6887.5 | 0.56 | 1369.07 | G300E | 4912978.98 | 38.55 | G300E | 2262122.28 | 17.75
3627 | Story51 | B48 | 32 MPa RC Beam (25 cm x 25 cm) | Beam | 32MPa | Concrete Rectangular | 250 | 250 | 625 | 6887.5 | 0.43 | 1053.13 | G300E | 3509494.32 | 27.54 | G300E | 739650.97 | 5.8
3628 | Story51 | B49 | 32 MPa RC Beam (32.5 cm x 25 cm) | Beam | 32MPa | Concrete Rectangular | 250 | 325 | 812.5 | 6887.5 | 0.56 | 1369.07 | G300E | 7746246.02 | 60.78 | G300E | 1255648.7 | 9.85
3629 | Story51 | B5 | 32 MPa RC Beam (30 cm x 25 cm) | Beam | 32MPa | Concrete Rectangular | 250 | 300 | 750 | 6887.5 | 0.52 | 1263.76 | G300E | 4304687.5 | 33.78 | G300E | 2595154.27 | 20.36
3630 | Story51 | B50 | 32 MPa RC Beam (60 cm x 40 cm) | Beam | 32MPa | Concrete Rectangular | 400 | 600 | 2400 | 6887.5 | 1.65 | 4044.04 | G300E | 6668978.41 | 52.33 | G300E | 9691036.21 | 76.04
3631 | Story51 | B51 | 32 MPa RC Beam (60 cm x 40 cm) | Beam | 32MPa | Concrete Rectangular | 400 | 600 | 2400 | 7200 | 1.73 | 4227.52 | G300E | 22319060.87 | 175.12 | G300E | 9411347.9 | 73.84
3632 | Story51 | B52 | 32 MPa RC Beam (60 cm x 40 cm) | Beam | 32MPa | Concrete Rectangular | 400 | 600 | 2400 | 6887.5 | 1.65 | 4044.04 | G300E | 18879835.33 | 148.14 | G300E | 8767456.9 | 68.79
3633 | Story51 | B54 | 32 MPa RC Beam (60 cm x 40 cm) | Beam | 32MPa | Concrete Rectangular | 400 | 600 | 2400 | 6887.5 | 1.65 | 4044.04 | G300E | 18887022.28 | 148.19 | G300E | 8767961.78 | 68.8
3634 | Story51 | B55 | 32 MPa RC Beam (60 cm x 40 cm) | Beam | 32MPa | Concrete Rectangular | 400 | 600 | 2400 | 6887.5 | 1.65 | 4044.04 | G300E | 21357838.04 | 167.58 | G300E | 9002061.32 | 70.63
3635 | Story51 | B56 | 32 MPa RC Beam (60 cm x 40 cm) | Beam | 32MPa | Concrete Rectangular | 400 | 600 | 2400 | 6887.5 | 1.65 | 4044.04 | G300E | 6667413.07 | 52.31 | G300E | 9691036.21 | 76.04
3636 | Story51 | B57 | 32 MPa RC Beam (32.5 cm x 25 cm) | Beam | 32MPa | Concrete Rectangular | 250 | 325 | 812.5 | 6887.5 | 0.56 | 1369.07 | G300E | 7747811.36 | 60.79 | G300E | 1255806.41 | 9.85
3637 | Story51 | B58 | 32 MPa RC Beam (25 cm x 25 cm) | Beam | 32MPa | Concrete Rectangular | 250 | 250 | 625 | 6887.5 | 0.43 | 1053.13 | G300E | 3508868.18 | 27.53 | G300E | 739650.97 | 5.8
3638 | Story51 | B59 | 32 MPa RC Beam (32.5 cm x 25 cm) | Beam | 32MPa | Concrete Rectangular | 250 | 325 | 812.5 | 6887.5 | 0.56 | 1369.07 | G300E | 4913605.11 | 38.55 | G300E | 2262122.28 | 17.75
3639 | Story51 | B6 | 32 MPa RC Beam (60 cm x 40 cm) | Beam | 32MPa | Concrete Rectangular | 400 | 600 | 2400 | 6887.5 | 1.65 | 4044.04 | G300E | 5463352.84 | 42.87 | G300E | 8111605.36 | 63.65
3640 | Story51 | B60 | 32 MPa RC Beam (60 cm x 40 cm) | Beam | 32MPa | Concrete Rectangular | 400 | 600 | 2400 | 6887.5 | 1.65 | 4044.04 | G300E | 5885055.68 | 46.18 | G300E | 9540761.61 | 74.86
3641 | Story51 | B61 | 32 MPa RC Beam (60 cm x 40 cm) | Beam | 32MPa | Concrete Rectangular | 400 | 600 | 2400 | 6887.5 | 1.65 | 4044.04 | G300E | 5328733.52 | 41.81 | G300E | 8141659.9 | 63.88
3642 | Story51 | B62 | 32 MPa RC Beam (32.5 cm x 25 cm) | Beam | 32MPa | Concrete Rectangular | 250 | 325 | 812.5 | 6887.5 | 0.56 | 1369.07 | G300E | 4449325 | 34.91 | G300E | 2100466.87 | 16.48
3643 | Story51 | B63 | 32 MPa RC Beam (30 cm x 25 cm) | Beam | 32MPa | Concrete Rectangular | 250 | 300 | 750 | 6887.5 | 0.52 | 1263.76 | G300E | 4945538.07 | 38.8 | G300E | 1873369.01 | 14.7
3644 | Story51 | B64 | 32 MPa RC Beam (25 cm x 25 cm) | Beam | 32MPa | Concrete Rectangular | 250 | 250 | 625 | 6887.5 | 0.43 | 1053.13 | G300E | 4819058.52 | 37.81 | G300E | 1190613.17 | 9.34
3645 | Story51 | B65 | 32 MPa RC Beam (30 cm x 25 cm) | Beam | 32MPa | Concrete Rectangular | 250 | 300 | 750 | 6887.5 | 0.52 | 1263.76 | G300E | 4332863.64 | 34 | G300E | 2830663.26 | 22.21
3646 | Story51 | B66 | 32 MPa RC Beam (60 cm x 40 cm) | Beam | 32MPa | Concrete Rectangular | 400 | 600 | 2400 | 6887.5 | 1.65 | 4044.04 | G300E | 6139580.11 | 48.17 | G300E | 8082176.32 | 63.42
3647 | Story51 | B67 | 32 MPa RC Beam (30 cm x 25 cm) | Beam | 32MPa | Concrete Rectangular | 250 | 300 | 750 | 6887.5 | 0.52 | 1263.76 | G300E | 7746872.16 | 60.78 | G300E | 1479792.21 | 11.61
3648 | Story51 | B68 | 32 MPa RC Beam (60 cm x 40 cm) | Beam | 32MPa | Concrete Rectangular | 400 | 600 | 2400 | 6887.5 | 1.65 | 4044.04 | G300E | 4657202.27 | 36.54 | G300E | 9395184.9 | 73.72
3649 | Story51 | B69 | 32 MPa RC Beam (30 cm x 25 cm) | Beam | 32MPa | Concrete Rectangular | 250 | 300 | 750 | 6887.5 | 0.52 | 1263.76 | G300E | 7746872.16 | 60.78 | G300E | 1479804.42 | 11.61
3650 | Story51 | B7 | 32 MPa RC Beam (30 cm x 25 cm) | Beam | 32MPa | Concrete Rectangular | 250 | 300 | 750 | 6887.5 | 0.52 | 1263.76 | G300E | 7747185.23 | 60.79 | G300E | 1479922.76 | 11.61
3651 | Story51 | B70 | 32 MPa RC Beam (60 cm x 40 cm) | Beam | 32MPa | Concrete Rectangular | 400 | 600 | 2400 | 6887.5 | 1.65 | 4044.04 | G300E | 6140832.39 | 48.18 | G300E | 8082176.32 | 63.42
3652 | Story51 | B71 | 32 MPa RC Beam (30 cm x 25 cm) | Beam | 32MPa | Concrete Rectangular | 250 | 300 | 750 | 6887.5 | 0.52 | 1263.76 | G300E | 4333176.7 | 34 | G300E | 2830664.2 | 22.21
3653 | Story51 | B72 | 32 MPa RC Beam (25 cm x 25 cm) | Beam | 32MPa | Concrete Rectangular | 250 | 250 | 625 | 6887.5 | 0.43 | 1053.13 | G300E | 4819371.59 | 37.81 | G300E | 1190623.34 | 9.34
3654 | Story51 | B73 | 32 MPa RC Beam (30 cm x 25 cm) | Beam | 32MPa | Concrete Rectangular | 250 | 300 | 750 | 6887.5 | 0.52 | 1263.76 | G300E | 4945851.14 | 38.81 | G300E | 1873369.01 | 14.7
3655 | Story51 | B74 | 32 MPa RC Beam (32.5 cm x 25 cm) | Beam | 32MPa | Concrete Rectangular | 250 | 325 | 812.5 | 6887.5 | 0.56 | 1369.07 | G300E | 4449638.07 | 34.91 | G300E | 2100470.94 | 16.48
3656 | Story51 | B75 | 32 MPa RC Beam (60 cm x 40 cm) | Beam | 32MPa | Concrete Rectangular | 400 | 600 | 2400 | 6887.5 | 1.65 | 4044.04 | G300E | 5328733.52 | 41.81 | G300E | 8141659.9 | 63.88
3657 | Story51 | B76 | 32 MPa RC Beam (60 cm x 40 cm) | Beam | 32MPa | Concrete Rectangular | 400 | 600 | 2400 | 6887.5 | 1.65 | 4044.04 | G300E | 5527531.82 | 43.37 | G300E | 8167957.63 | 64.09
3658 | Story51 | B77 | 32 MPa RC Beam (60 cm x 40 cm) | Beam | 32MPa | Concrete Rectangular | 400 | 600 | 2400 | 6887.5 | 1.65 | 4044.04 | G300E | 5836217.05 | 45.79 | G300E | 9512585.47 | 74.64
3659 | Story51 | B78 | 32 MPa RC Beam (60 cm x 40 cm) | Beam | 32MPa | Concrete Rectangular | 400 | 600 | 2400 | 6887.5 | 1.65 | 4044.04 | G300E | 5461787.5 | 42.86 | G300E | 8111605.36 | 63.65
3660 | Story51 | B79 | 32 MPa RC Beam (60 cm x 40 cm) | Beam | 32MPa | Concrete Rectangular | 400 | 600 | 2400 | 6887.5 | 1.65 | 4044.04 | G300E | 5285843.18 | 41.47 | G300E | 6101077.74 | 47.87
3661 | Story51 | B8 | 32 MPa RC Beam (60 cm x 40 cm) | Beam | 32MPa | Concrete Rectangular | 400 | 600 | 2400 | 6887.5 | 1.65 | 4044.04 | G300E | 5285843.18 | 41.47 | G300E | 6101077.74 | 47.87
3662 | Story51 | B80 | 32 MPa RC Beam (60 cm x 40 cm) | Beam | 32MPa | Concrete Rectangular | 400 | 600 | 2400 | 6887.5 | 1.65 | 4044.04 | G300E | 5461787.5 | 42.86 | G300E | 8111605.36 | 63.65
3663 | Story51 | B81 | 32 MPa RC Beam (60 cm x 40 cm) | Beam | 32MPa | Concrete Rectangular | 400 | 600 | 2400 | 6887.5 | 1.65 | 4044.04 | G300E | 5836217.05 | 45.79 | G300E | 9512585.47 | 74.64
3664 | Story51 | B82 | 32 MPa RC Beam (60 cm x 40 cm) | Beam | 32MPa | Concrete Rectangular | 400 | 600 | 2400 | 6887.5 | 1.65 | 4044.04 | G300E | 5527531.82 | 43.37 | G300E | 8167957.63 | 64.09
3665 | Story51 | B9 | 32 MPa RC Beam (30 cm x 25 cm) | Beam | 32MPa | Concrete Rectangular | 250 | 300 | 750 | 6887.5 | 0.52 | 1263.76 | G300E | 7744680.68 | 60.77 | G300E | 1479757.46 | 11.61
3666 | Story52 | B1 | 32 MPa RC Beam (60 cm x 40 cm) | Beam | 32MPa | Concrete Rectangular | 400 | 600 | 2400 | 6887.5 | 1.65 | 4044.04 | G300E | 5097063.07 | 39.99 | G300E | 7556218.02 | 59.29
3667 | Story52 | B10 | 32 MPa RC Beam (60 cm x 40 cm) | Beam | 32MPa | Concrete Rectangular | 400 | 600 | 2400 | 6887.5 | 1.65 | 4044.04 | G300E | 5016495.65 | 39.36 | G300E | 9491581.1 | 74.47
3668 | Story52 | B11 | 32 MPa RC Beam (30 cm x 25 cm) | Beam | 32MPa | Concrete Rectangular | 250 | 300 | 750 | 6887.5 | 0.52 | 1263.76 | G300E | 4176642.61 | 32.77 | G300E | 1879794.1 | 14.75
3669 | Story52 | B12 | 32 MPa RC Beam (60 cm x 40 cm) | Beam | 32MPa | Concrete Rectangular | 400 | 600 | 2400 | 6887.5 | 1.65 | 4044.04 | G300E | 5769220.45 | 45.27 | G300E | 9514463.88 | 74.65
3670 | Story52 | B13 | 32 MPa RC Beam (30 cm x 25 cm) | Beam | 32MPa | Concrete Rectangular | 250 | 300 | 750 | 6887.5 | 0.52 | 1263.76 | G300E | 4868523.3 | 38.2 | G300E | 2169950.08 | 17.03
3671 | Story52 | B14 | 32 MPa RC Beam (60 cm x 40 cm) | Beam | 32MPa | Concrete Rectangular | 400 | 600 | 2400 | 6887.5 | 1.65 | 4044.04 | G300E | 5259354.89 | 41.27 | G300E | 6741371.21 | 52.9
3672 | Story52 | B15 | 32 MPa RC Beam (60 cm x 40 cm) | Beam | 32MPa | Concrete Rectangular | 400 | 600 | 2400 | 6887.5 | 1.65 | 4044.04 | G300E | 5097063.07 | 39.99 | G300E | 7556218.02 | 59.29
3673 | Story52 | B16 | 32 MPa RC Beam (60 cm x 40 cm) | Beam | 32MPa | Concrete Rectangular | 400 | 600 | 2400 | 6887.5 | 1.65 | 4044.04 | G300E | 5710676.7 | 44.81 | G300E | 9614019.56 | 75.44
3674 | Story52 | B17 | 32 MPa RC Beam (30 cm x 25 cm) | Beam | 32MPa | Concrete Rectangular | 250 | 300 | 750 | 6887.5 | 0.52 | 1263.76 | G300E | 4925188.64 | 38.64 | G300E | 1823508.52 | 14.31
3675 | Story52 | B18 | 32 MPa RC Beam (25 cm x 25 cm) | Beam | 32MPa | Concrete Rectangular | 250 | 250 | 625 | 6887.5 | 0.43 | 1053.13 | G300E | 3536418.18 | 27.75 | G300E | 739650.97 | 5.8
3676 | Story52 | B19 | 32 MPa RC Beam (25 cm x 25 cm) | Beam | 32MPa | Concrete Rectangular | 250 | 250 | 625 | 6887.5 | 0.43 | 1053.13 | G300E | 4782742.61 | 37.53 | G300E | 1161056.4 | 9.11
3677 | Story52 | B2 | 32 MPa RC Beam (60 cm x 40 cm) | Beam | 32MPa | Concrete Rectangular | 400 | 600 | 2400 | 6887.5 | 1.65 | 4044.04 | G300E | 5440226.63 | 42.69 | G300E | 6741371.21 | 52.9
3678 | Story52 | B20 | 32 MPa RC Beam (60 cm x 40 cm) | Beam | 32MPa | Concrete Rectangular | 400 | 600 | 2400 | 6887.5 | 1.65 | 4044.04 | G300E | 6685884.09 | 52.46 | G300E | 9699489.05 | 76.11
3679 | Story52 | B21 | 32 MPa RC Beam (60 cm x 40 cm) | Beam | 32MPa | Concrete Rectangular | 400 | 600 | 2400 | 6887.5 | 1.65 | 4044.04 | G300E | 6150224.43 | 48.26 | G300E | 7994516.6 | 62.73
3680 | Story52 | B22 | 32 MPa RC Beam (60 cm x 40 cm) | Beam | 32MPa | Concrete Rectangular | 400 | 600 | 2400 | 7200 | 1.73 | 4227.52 | G300E | 20056069.57 | 157.37 | G300E | 9280910.82 | 72.82
3681 | Story52 | B23 | 32 MPa RC Beam (60 cm x 40 cm) | Beam | 32MPa | Concrete Rectangular | 400 | 600 | 2400 | 6887.5 | 1.65 | 4044.04 | G300E | 4704475.57 | 36.91 | G300E | 9297507.63 | 72.95
3682 | Story52 | B24 | 32 MPa RC Beam (60 cm x 40 cm) | Beam | 32MPa | Concrete Rectangular | 400 | 600 | 2400 | 7200 | 1.73 | 4227.52 | G300E | 20098956.52 | 157.7 | G300E | 9281581.98 | 72.83
3683 | Story52 | B25 | 32 MPa RC Beam (60 cm x 40 cm) | Beam | 32MPa | Concrete Rectangular | 400 | 600 | 2400 | 6887.5 | 1.65 | 4044.04 | G300E | 6105455.68 | 47.91 | G300E | 7994516.6 | 62.73
3684 | Story52 | B26 | 32 MPa RC Beam (60 cm x 40 cm) | Beam | 32MPa | Concrete Rectangular | 400 | 600 | 2400 | 6887.5 | 1.65 | 4044.04 | G300E | 6670543.75 | 52.34 | G300E | 9694793.03 | 76.07
3685 | Story52 | B27 | 32 MPa RC Beam (25 cm x 25 cm) | Beam | 32MPa | Concrete Rectangular | 250 | 250 | 625 | 6887.5 | 0.43 | 1053.13 | G300E | 6493973.3 | 50.95 | G300E | 1431628.71 | 11.23
3686 | Story52 | B28 | 32 MPa RC Beam (25 cm x 25 cm) | Beam | 32MPa | Concrete Rectangular | 250 | 250 | 625 | 6887.5 | 0.43 | 1053.13 | G300E | 3509807.39 | 27.54 | G300E | 739650.97 | 5.8
3687 | Story52 | B29 | 32 MPa RC Beam (30 cm x 25 cm) | Beam | 32MPa | Concrete Rectangular | 250 | 300 | 750 | 6887.5 | 0.52 | 1263.76 | G300E | 4936459.09 | 38.73 | G300E | 1850968.04 | 14.52
3688 | Story52 | B3 | 32 MPa RC Beam (30 cm x 25 cm) | Beam | 32MPa | Concrete Rectangular | 250 | 300 | 750 | 6887.5 | 0.52 | 1263.76 | G300E | 4879167.61 | 38.28 | G300E | 2165494.49 | 16.99
3689 | Story52 | B30 | 32 MPa RC Beam (60 cm x 40 cm) | Beam | 32MPa | Concrete Rectangular | 400 | 600 | 2400 | 6887.5 | 1.65 | 4044.04 | G300E | 5710989.77 | 44.81 | G300E | 9616837.18 | 75.46
3690 | Story52 | B31 | 32 MPa RC Beam (60 cm x 40 cm) | Beam | 32MPa | Concrete Rectangular | 400 | 600 | 2400 | 6887.5 | 1.65 | 4044.04 | G300E | 5876915.91 | 46.11 | G300E | 9771805.93 | 76.67
3691 | Story52 | B32 | 32 MPa RC Beam (35 cm x 25 cm) | Beam | 32MPa | Concrete Rectangular | 250 | 350 | 875 | 6887.5 | 0.6 | 1474.39 | G300E | 5783621.59 | 45.38 | G300E | 528928.38 | 4.15
3692 | Story52 | B33 | 32 MPa RC Beam (25 cm x 25 cm) | Beam | 32MPa | Concrete Rectangular | 250 | 250 | 625 | 6887.5 | 0.43 | 1053.13 | G300E | 1959493.75 | 15.37 | G300E | 625510.23 | 4.91
3693 | Story52 | B34 | 32 MPa RC Beam (32.5 cm x 25 cm) | Beam | 32MPa | Concrete Rectangular | 250 | 325 | 812.5 | 6887.5 | 0.56 | 1369.07 | G300E | 7758455.68 | 60.88 | G300E | 1256572.56 | 9.86
3694 | Story52 | B35 | 32 MPa RC Beam (60 cm x 40 cm) | Beam | 32MPa | Concrete Rectangular | 400 | 600 | 2400 | 6887.5 | 1.65 | 4044.04 | G300E | 5708485.23 | 44.79 | G300E | 9774623.54 | 76.7
3695 | Story52 | B36 | 32 MPa RC Beam (60 cm x 40 cm) | Beam | 32MPa | Concrete Rectangular | 400 | 600 | 2400 | 7200 | 1.73 | 4227.52 | G300E | 22694713.04 | 178.07 | G300E | 9416578.23 | 73.89
3696 | Story52 | B4 | 32 MPa RC Beam (60 cm x 40 cm) | Beam | 32MPa | Concrete Rectangular | 400 | 600 | 2400 | 6887.5 | 1.65 | 4044.04 | G300E | 5748871.02 | 45.11 | G300E | 9503193.42 | 74.57
3697 | Story52 | B40 | 32 MPa RC Beam (60 cm x 40 cm) | Beam | 32MPa | Concrete Rectangular | 400 | 600 | 2400 | 6887.5 | 1.65 | 4044.04 | G300E | 21748928.26 | 170.65 | G300E | 9007100.57 | 70.67
3698 | Story52 | B41 | 32 MPa RC Beam (60 cm x 40 cm) | Beam | 32MPa | Concrete Rectangular | 400 | 600 | 2400 | 6887.5 | 1.65 | 4044.04 | G300E | 5708485.23 | 44.79 | G300E | 9776501.95 | 76.71
3699 | Story52 | B42 | 32 MPa RC Beam (32.5 cm x 25 cm) | Beam | 32MPa | Concrete Rectangular | 250 | 325 | 812.5 | 6887.5 | 0.56 | 1369.07 | G300E | 7749689.77 | 60.81 | G300E | 1256129.96 | 9.86
3700 | Story52 | B43 | 32 MPa RC Beam (25 cm x 25 cm) | Beam | 32MPa | Concrete Rectangular | 250 | 250 | 625 | 6887.5 | 0.43 | 1053.13 | G300E | 1961685.23 | 15.39 | G300E | 625510.23 | 4.91
3701 | Story52 | B44 | 32 MPa RC Beam (35 cm x 25 cm) | Beam | 32MPa | Concrete Rectangular | 250 | 350 | 875 | 6887.5 | 0.6 | 1474.39 | G300E | 5788004.55 | 45.41 | G300E | 529110.27 | 4.15
3702 | Story52 | B45 | 32 MPa RC Beam (60 cm x 40 cm) | Beam | 32MPa | Concrete Rectangular | 400 | 600 | 2400 | 6887.5 | 1.65 | 4044.04 | G300E | 5876915.91 | 46.11 | G300E | 9772745.13 | 76.68
3703 | Story52 | B46 | 32 MPa RC Beam (60 cm x 40 cm) | Beam | 32MPa | Concrete Rectangular | 400 | 600 | 2400 | 6887.5 | 1.65 | 4044.04 | G300E | 5710989.77 | 44.81 | G300E | 9616837.18 | 75.46
3704 | Story52 | B47 | 32 MPa RC Beam (35 cm x 25 cm) | Beam | 32MPa | Concrete Rectangular | 250 | 350 | 875 | 6887.5 | 0.6 | 1474.39 | G300E | 5786439.2 | 45.4 | G300E | 529081.78 | 4.15
3705 | Story52 | B48 | 32 MPa RC Beam (25 cm x 25 cm) | Beam | 32MPa | Concrete Rectangular | 250 | 250 | 625 | 6887.5 | 0.43 | 1053.13 | G300E | 3510433.52 | 27.54 | G300E | 739650.97 | 5.8
3706 | Story52 | B49 | 32 MPa RC Beam (32.5 cm x 25 cm) | Beam | 32MPa | Concrete Rectangular | 250 | 325 | 812.5 | 6887.5 | 0.56 | 1369.07 | G300E | 7747811.36 | 60.79 | G300E | 1255940.71 | 9.85
3707 | Story52 | B5 | 32 MPa RC Beam (30 cm x 25 cm) | Beam | 32MPa | Concrete Rectangular | 250 | 300 | 750 | 6887.5 | 0.52 | 1263.76 | G300E | 4168815.91 | 32.71 | G300E | 1879819.46 | 14.75
3708 | Story52 | B50 | 32 MPa RC Beam (60 cm x 40 cm) | Beam | 32MPa | Concrete Rectangular | 400 | 600 | 2400 | 6887.5 | 1.65 | 4044.04 | G300E | 6673987.5 | 52.37 | G300E | 9694793.03 | 76.07
3709 | Story52 | B51 | 32 MPa RC Beam (60 cm x 40 cm) | Beam | 32MPa | Concrete Rectangular | 400 | 600 | 2400 | 7200 | 1.73 | 4227.52 | G300E | 22727895.65 | 178.33 | G300E | 9415371.13 | 73.88
3710 | Story52 | B52 | 32 MPa RC Beam (60 cm x 40 cm) | Beam | 32MPa | Concrete Rectangular | 400 | 600 | 2400 | 6887.5 | 1.65 | 4044.04 | G300E | 19224210.33 | 150.84 | G300E | 8878487.59 | 69.66
3711 | Story52 | B54 | 32 MPa RC Beam (60 cm x 40 cm) | Beam | 32MPa | Concrete Rectangular | 400 | 600 | 2400 | 6887.5 | 1.65 | 4044.04 | G300E | 19232295.65 | 150.9 | G300E | 8878996.07 | 69.67
3712 | Story52 | B55 | 32 MPa RC Beam (60 cm x 40 cm) | Beam | 32MPa | Concrete Rectangular | 400 | 600 | 2400 | 6887.5 | 1.65 | 4044.04 | G300E | 21748928.26 | 170.65 | G300E | 9007123.93 | 70.67
3713 | Story52 | B56 | 32 MPa RC Beam (60 cm x 40 cm) | Beam | 32MPa | Concrete Rectangular | 400 | 600 | 2400 | 6887.5 | 1.65 | 4044.04 | G300E | 6670856.82 | 52.34 | G300E | 9694793.03 | 76.07
3714 | Story52 | B57 | 32 MPa RC Beam (32.5 cm x 25 cm) | Beam | 32MPa | Concrete Rectangular | 250 | 325 | 812.5 | 6887.5 | 0.56 | 1369.07 | G300E | 7749689.77 | 60.81 | G300E | 1256129.96 | 9.86
3715 | Story52 | B58 | 32 MPa RC Beam (25 cm x 25 cm) | Beam | 32MPa | Concrete Rectangular | 250 | 250 | 625 | 6887.5 | 0.43 | 1053.13 | G300E | 3509807.39 | 27.54 | G300E | 739650.97 | 5.8
3716 | Story52 | B59 | 32 MPa RC Beam (35 cm x 25 cm) | Beam | 32MPa | Concrete Rectangular | 250 | 350 | 875 | 6887.5 | 0.6 | 1474.39 | G300E | 5788004.55 | 45.41 | G300E | 529103.7 | 4.15
3717 | Story52 | B6 | 32 MPa RC Beam (60 cm x 40 cm) | Beam | 32MPa | Concrete Rectangular | 400 | 600 | 2400 | 6887.5 | 1.65 | 4044.04 | G300E | 5016495.65 | 39.36 | G300E | 9491581.1 | 74.47
3718 | Story52 | B60 | 32 MPa RC Beam (60 cm x 40 cm) | Beam | 32MPa | Concrete Rectangular | 400 | 600 | 2400 | 6887.5 | 1.65 | 4044.04 | G300E | 5710989.77 | 44.81 | G300E | 9616837.18 | 75.46
3719 | Story52 | B61 | 32 MPa RC Beam (60 cm x 40 cm) | Beam | 32MPa | Concrete Rectangular | 400 | 600 | 2400 | 6887.5 | 1.65 | 4044.04 | G300E | 5097063.07 | 39.99 | G300E | 7556218.02 | 59.29
3720 | Story52 | B62 | 32 MPa RC Beam (30 cm x 25 cm) | Beam | 32MPa | Concrete Rectangular | 250 | 300 | 750 | 6887.5 | 0.52 | 1263.76 | G300E | 4936459.09 | 38.73 | G300E | 1850967.1 | 14.52
3721 | Story52 | B63 | 32 MPa RC Beam (30 cm x 25 cm) | Beam | 32MPa | Concrete Rectangular | 250 | 300 | 750 | 6887.5 | 0.52 | 1263.76 | G300E | 4867897.16 | 38.2 | G300E | 2169950.08 | 17.03
3722 | Story52 | B64 | 32 MPa RC Beam (25 cm x 25 cm) | Beam | 32MPa | Concrete Rectangular | 250 | 250 | 625 | 6887.5 | 0.43 | 1053.13 | G300E | 6493660.23 | 50.95 | G300E | 1432556.95 | 11.24
3723 | Story52 | B65 | 32 MPa RC Beam (30 cm x 25 cm) | Beam | 32MPa | Concrete Rectangular | 250 | 300 | 750 | 6887.5 | 0.52 | 1263.76 | G300E | 4177268.75 | 32.78 | G300E | 1879795.04 | 14.75
3724 | Story52 | B66 | 32 MPa RC Beam (60 cm x 40 cm) | Beam | 32MPa | Concrete Rectangular | 400 | 600 | 2400 | 6887.5 | 1.65 | 4044.04 | G300E | 6103264.2 | 47.89 | G300E | 7994516.6 | 62.73
3725 | Story52 | B67 | 32 MPa RC Beam (27.5 cm x 25 cm) | Beam | 32MPa | Concrete Rectangular | 250 | 275 | 687.5 | 6887.5 | 0.47 | 1158.45 | G300E | 6788570.45 | 53.27 | G300E | 2667763.79 | 20.93
3726 | Story52 | B68 | 32 MPa RC Beam (60 cm x 40 cm) | Beam | 32MPa | Concrete Rectangular | 400 | 600 | 2400 | 6887.5 | 1.65 | 4044.04 | G300E | 4703849.43 | 36.91 | G300E | 9295629.22 | 72.94
3727 | Story52 | B69 | 32 MPa RC Beam (27.5 cm x 25 cm) | Beam | 32MPa | Concrete Rectangular | 250 | 275 | 687.5 | 6887.5 | 0.47 | 1158.45 | G300E | 6787944.32 | 53.26 | G300E | 2667772.4 | 20.93
3728 | Story52 | B7 | 32 MPa RC Beam (27.5 cm x 25 cm) | Beam | 32MPa | Concrete Rectangular | 250 | 275 | 687.5 | 6887.5 | 0.47 | 1158.45 | G300E | 6787005.11 | 53.25 | G300E | 2667854.18 | 20.93
3729 | Story52 | B70 | 32 MPa RC Beam (60 cm x 40 cm) | Beam | 32MPa | Concrete Rectangular | 400 | 600 | 2400 | 6887.5 | 1.65 | 4044.04 | G300E | 6104516.48 | 47.9 | G300E | 7994516.6 | 62.73
3730 | Story52 | B71 | 32 MPa RC Beam (30 cm x 25 cm) | Beam | 32MPa | Concrete Rectangular | 250 | 300 | 750 | 6887.5 | 0.52 | 1263.76 | G300E | 4177268.75 | 32.78 | G300E | 1879795.98 | 14.75
3731 | Story52 | B72 | 32 MPa RC Beam (25 cm x 25 cm) | Beam | 32MPa | Concrete Rectangular | 250 | 250 | 625 | 6887.5 | 0.43 | 1053.13 | G300E | 6493973.3 | 50.95 | G300E | 1431627.14 | 11.23
3732 | Story52 | B73 | 32 MPa RC Beam (30 cm x 25 cm) | Beam | 32MPa | Concrete Rectangular | 250 | 300 | 750 | 6887.5 | 0.52 | 1263.76 | G300E | 4868210.23 | 38.2 | G300E | 2169949.14 | 17.03
3733 | Story52 | B74 | 32 MPa RC Beam (30 cm x 25 cm) | Beam | 32MPa | Concrete Rectangular | 250 | 300 | 750 | 6887.5 | 0.52 | 1263.76 | G300E | 4936459.09 | 38.73 | G300E | 1850968.04 | 14.52
3734 | Story52 | B75 | 32 MPa RC Beam (60 cm x 40 cm) | Beam | 32MPa | Concrete Rectangular | 400 | 600 | 2400 | 6887.5 | 1.65 | 4044.04 | G300E | 5097063.07 | 39.99 | G300E | 7556218.02 | 59.29
3735 | Story52 | B76 | 32 MPa RC Beam (60 cm x 40 cm) | Beam | 32MPa | Concrete Rectangular | 400 | 600 | 2400 | 6887.5 | 1.65 | 4044.04 | G300E | 5439927.17 | 42.68 | G300E | 6741371.21 | 52.9
3736 | Story52 | B77 | 32 MPa RC Beam (60 cm x 40 cm) | Beam | 32MPa | Concrete Rectangular | 400 | 600 | 2400 | 6887.5 | 1.65 | 4044.04 | G300E | 5769220.45 | 45.27 | G300E | 9514463.88 | 74.65
3737 | Story52 | B78 | 32 MPa RC Beam (60 cm x 40 cm) | Beam | 32MPa | Concrete Rectangular | 400 | 600 | 2400 | 6887.5 | 1.65 | 4044.04 | G300E | 5016495.65 | 39.36 | G300E | 9491581.1 | 74.47
3738 | Story52 | B79 | 32 MPa RC Beam (60 cm x 40 cm) | Beam | 32MPa | Concrete Rectangular | 400 | 600 | 2400 | 6887.5 | 1.65 | 4044.04 | G300E | 5426097.73 | 42.58 | G300E | 9712636.04 | 76.21
3739 | Story52 | B8 | 32 MPa RC Beam (60 cm x 40 cm) | Beam | 32MPa | Concrete Rectangular | 400 | 600 | 2400 | 6887.5 | 1.65 | 4044.04 | G300E | 5423593.18 | 42.56 | G300E | 9712636.04 | 76.21
3740 | Story52 | B80 | 32 MPa RC Beam (60 cm x 40 cm) | Beam | 32MPa | Concrete Rectangular | 400 | 600 | 2400 | 6887.5 | 1.65 | 4044.04 | G300E | 5016196.2 | 39.36 | G300E | 9491581.1 | 74.47
3741 | Story52 | B81 | 32 MPa RC Beam (60 cm x 40 cm) | Beam | 32MPa | Concrete Rectangular | 400 | 600 | 2400 | 6887.5 | 1.65 | 4044.04 | G300E | 5769220.45 | 45.27 | G300E | 9514463.88 | 74.65
3742 | Story52 | B82 | 32 MPa RC Beam (60 cm x 40 cm) | Beam | 32MPa | Concrete Rectangular | 400 | 600 | 2400 | 6887.5 | 1.65 | 4044.04 | G300E | 5259354.89 | 41.27 | G300E | 6741371.21 | 52.9
3743 | Story52 | B9 | 32 MPa RC Beam (27.5 cm x 25 cm) | Beam | 32MPa | Concrete Rectangular | 250 | 275 | 687.5 | 6887.5 | 0.47 | 1158.45 | G300E | 6785752.84 | 53.24 | G300E | 2667748.29 | 20.93
3744 | Story53 | B1 | 32 MPa RC Beam (60 cm x 40 cm) | Beam | 32MPa | Concrete Rectangular | 400 | 600 | 2400 | 6900 | 1.66 | 4051.38 | G300E | 5645140.91 | 44.29 | G300E | 8055758.78 | 63.21
3745 | Story53 | B10 | 32 MPa RC Beam (60 cm x 40 cm) | Beam | 32MPa | Concrete Rectangular | 400 | 600 | 2400 | 6900 | 1.66 | 4051.38 | G300E | 5550000 | 43.55 | G300E | 8407427.4 | 65.97
3746 | Story53 | B11 | 32 MPa RC Beam (27.5 cm x 25 cm) | Beam | 32MPa | Concrete Rectangular | 250 | 275 | 687.5 | 6900 | 0.47 | 1160.55 | G300E | 4011722.73 | 31.48 | G300E | 2073960.52 | 16.27
3747 | Story53 | B12 | 32 MPa RC Beam (60 cm x 40 cm) | Beam | 32MPa | Concrete Rectangular | 400 | 600 | 2400 | 6900 | 1.66 | 4051.38 | G300E | 4800900 | 37.67 | G300E | 7862406 | 61.69
3748 | Story53 | B13 | 32 MPa RC Beam (27.5 cm x 25 cm) | Beam | 32MPa | Concrete Rectangular | 250 | 275 | 687.5 | 6900 | 0.47 | 1160.55 | G300E | 4873909.09 | 38.24 | G300E | 2568382.69 | 20.15
3749 | Story53 | B14 | 32 MPa RC Beam (60 cm x 40 cm) | Beam | 32MPa | Concrete Rectangular | 400 | 600 | 2400 | 6900 | 1.66 | 4051.38 | G300E | 5464486.36 | 42.88 | G300E | 8141381.51 | 63.88
3750 | Story53 | B15 | 32 MPa RC Beam (60 cm x 40 cm) | Beam | 32MPa | Concrete Rectangular | 400 | 600 | 2400 | 6900 | 1.66 | 4051.38 | G300E | 5645768.18 | 44.3 | G300E | 8054817.87 | 63.2
3751 | Story53 | B16 | 32 MPa RC Beam (60 cm x 40 cm) | Beam | 32MPa | Concrete Rectangular | 400 | 600 | 2400 | 6900 | 1.66 | 4051.38 | G300E | 5673681.82 | 44.52 | G300E | 8027844.52 | 62.99
3752 | Story53 | B17 | 32 MPa RC Beam (32.5 cm x 25 cm) | Beam | 32MPa | Concrete Rectangular | 250 | 325 | 812.5 | 6900 | 0.56 | 1371.56 | G300E | 4518559.09 | 35.45 | G300E | 3014934.54 | 23.66
3753 | Story53 | B18 | 32 MPa RC Beam (25 cm x 25 cm) | Beam | 32MPa | Concrete Rectangular | 250 | 250 | 625 | 6900 | 0.43 | 1055.05 | G300E | 4025209.09 | 31.58 | G300E | 847919.05 | 6.65
3754 | Story53 | B19 | 32 MPa RC Beam (30 cm x 25 cm) | Beam | 32MPa | Concrete Rectangular | 250 | 300 | 750 | 6900 | 0.52 | 1266.06 | G300E | 4918759.09 | 38.59 | G300E | 2308298.4 | 18.11
3755 | Story53 | B2 | 32 MPa RC Beam (60 cm x 40 cm) | Beam | 32MPa | Concrete Rectangular | 400 | 600 | 2400 | 6900 | 1.66 | 4051.38 | G300E | 5451313.64 | 42.77 | G300E | 8142322.42 | 63.89
3756 | Story53 | B20 | 32 MPa RC Beam (60 cm x 40 cm) | Beam | 32MPa | Concrete Rectangular | 400 | 600 | 2400 | 6900 | 1.66 | 4051.38 | G300E | 6920386.36 | 54.3 | G300E | 9649973.67 | 75.72
3757 | Story53 | B21 | 32 MPa RC Beam (60 cm x 40 cm) | Beam | 32MPa | Concrete Rectangular | 400 | 600 | 2400 | 6900 | 1.66 | 4051.38 | G300E | 6214077.27 | 48.76 | G300E | 8096844.52 | 63.53
3758 | Story53 | B22 | 32 MPa RC Beam (60 cm x 40 cm) | Beam | 32MPa | Concrete Rectangular | 400 | 600 | 2400 | 7200 | 1.73 | 4227.52 | G300E | 20417321.74 | 160.2 | G300E | 9311310.47 | 73.06
3759 | Story53 | B23 | 32 MPa RC Beam (60 cm x 40 cm) | Beam | 32MPa | Concrete Rectangular | 400 | 600 | 2400 | 6900 | 1.66 | 4051.38 | G300E | 4714268.18 | 36.99 | G300E | 9320026.96 | 73.13
3760 | Story53 | B24 | 32 MPa RC Beam (60 cm x 40 cm) | Beam | 32MPa | Concrete Rectangular | 400 | 600 | 2400 | 7200 | 1.73 | 4227.52 | G300E | 20463339.13 | 160.56 | G300E | 9315149.63 | 73.09
3761 | Story53 | B25 | 32 MPa RC Beam (60 cm x 40 cm) | Beam | 32MPa | Concrete Rectangular | 400 | 600 | 2400 | 6900 | 1.66 | 4051.38 | G300E | 6172050 | 48.43 | G300E | 8096844.52 | 63.53
3762 | Story53 | B26 | 32 MPa RC Beam (60 cm x 40 cm) | Beam | 32MPa | Concrete Rectangular | 400 | 600 | 2400 | 6900 | 1.66 | 4051.38 | G300E | 6743809.09 | 52.91 | G300E | 9719915.21 | 76.27
3763 | Story53 | B27 | 32 MPa RC Beam (30 cm x 25 cm) | Beam | 32MPa | Concrete Rectangular | 250 | 300 | 750 | 6900 | 0.52 | 1266.06 | G300E | 5006577.27 | 39.28 | G300E | 2315484.12 | 18.17
3764 | Story53 | B28 | 32 MPa RC Beam (25 cm x 25 cm) | Beam | 32MPa | Concrete Rectangular | 250 | 250 | 625 | 6900 | 0.43 | 1055.05 | G300E | 4030540.91 | 31.63 | G300E | 847973.93 | 6.65
3765 | Story53 | B29 | 32 MPa RC Beam (32.5 cm x 25 cm) | Beam | 32MPa | Concrete Rectangular | 250 | 325 | 812.5 | 6900 | 0.56 | 1371.56 | G300E | 4522009.09 | 35.48 | G300E | 3014967.15 | 23.66
3766 | Story53 | B3 | 32 MPa RC Beam (30 cm x 25 cm) | Beam | 32MPa | Concrete Rectangular | 250 | 300 | 750 | 6900 | 0.52 | 1266.06 | G300E | 3980986.36 | 31.24 | G300E | 2350392.16 | 18.44
3767 | Story53 | B30 | 32 MPa RC Beam (60 cm x 40 cm) | Beam | 32MPa | Concrete Rectangular | 400 | 600 | 2400 | 6900 | 1.66 | 4051.38 | G300E | 5673681.82 | 44.52 | G300E | 8026589.97 | 62.98
3768 | Story53 | B31 | 32 MPa RC Beam (60 cm x 40 cm) | Beam | 32MPa | Concrete Rectangular | 400 | 600 | 2400 | 6900 | 1.66 | 4051.38 | G300E | 5818268.18 | 45.65 | G300E | 9636172.42 | 75.61
3769 | Story53 | B32 | 32 MPa RC Beam (32.5 cm x 25 cm) | Beam | 32MPa | Concrete Rectangular | 250 | 325 | 812.5 | 6900 | 0.56 | 1371.56 | G300E | 5011909.09 | 39.33 | G300E | 1269557.5 | 9.96
3770 | Story53 | B33 | 32 MPa RC Beam (25 cm x 25 cm) | Beam | 32MPa | Concrete Rectangular | 250 | 250 | 625 | 6900 | 0.43 | 1055.05 | G300E | 1840418.18 | 14.44 | G300E | 626645.45 | 4.92
3771 | Story53 | B34 | 32 MPa RC Beam (32.5 cm x 25 cm) | Beam | 32MPa | Concrete Rectangular | 250 | 325 | 812.5 | 6900 | 0.56 | 1371.56 | G300E | 7839340.91 | 61.51 | G300E | 2253139.17 | 17.68
3772 | Story53 | B35 | 32 MPa RC Beam (60 cm x 40 cm) | Beam | 32MPa | Concrete Rectangular | 400 | 600 | 2400 | 6900 | 1.66 | 4051.38 | G300E | 5727627.27 | 44.94 | G300E | 9805536.05 | 76.94
3773 | Story53 | B36 | 32 MPa RC Beam (60 cm x 40 cm) | Beam | 32MPa | Concrete Rectangular | 400 | 600 | 2400 | 7200 | 1.73 | 4227.52 | G300E | 23132973.91 | 181.51 | G300E | 9445372.59 | 74.11
3774 | Story53 | B4 | 32 MPa RC Beam (60 cm x 40 cm) | Beam | 32MPa | Concrete Rectangular | 400 | 600 | 2400 | 6900 | 1.66 | 4051.38 | G300E | 4995300 | 39.19 | G300E | 7694404.8 | 60.37
3775 | Story53 | B40 | 32 MPa RC Beam (60 cm x 40 cm) | Beam | 32MPa | Concrete Rectangular | 400 | 600 | 2400 | 6900 | 1.66 | 4051.38 | G300E | 22205400 | 174.23 | G300E | 9055125 | 71.05
3776 | Story53 | B41 | 32 MPa RC Beam (60 cm x 40 cm) | Beam | 32MPa | Concrete Rectangular | 400 | 600 | 2400 | 6900 | 1.66 | 4051.38 | G300E | 5726686.36 | 44.93 | G300E | 9805536.05 | 76.94
3777 | Story53 | B42 | 32 MPa RC Beam (32.5 cm x 25 cm) | Beam | 32MPa | Concrete Rectangular | 250 | 325 | 812.5 | 6900 | 0.56 | 1371.56 | G300E | 7841222.73 | 61.53 | G300E | 2253491.86 | 17.68
3778 | Story53 | B43 | 32 MPa RC Beam (25 cm x 25 cm) | Beam | 32MPa | Concrete Rectangular | 250 | 250 | 625 | 6900 | 0.43 | 1055.05 | G300E | 1840418.18 | 14.44 | G300E | 626645.45 | 4.92
3779 | Story53 | B44 | 32 MPa RC Beam (32.5 cm x 25 cm) | Beam | 32MPa | Concrete Rectangular | 250 | 325 | 812.5 | 6900 | 0.56 | 1371.56 | G300E | 5013790.91 | 39.34 | G300E | 1269566.68 | 9.96
3780 | Story53 | B45 | 32 MPa RC Beam (60 cm x 40 cm) | Beam | 32MPa | Concrete Rectangular | 400 | 600 | 2400 | 6900 | 1.66 | 4051.38 | G300E | 5818268.18 | 45.65 | G300E | 9636172.42 | 75.61
3781 | Story53 | B46 | 32 MPa RC Beam (60 cm x 40 cm) | Beam | 32MPa | Concrete Rectangular | 400 | 600 | 2400 | 6900 | 1.66 | 4051.38 | G300E | 5673681.82 | 44.52 | G300E | 8026589.97 | 62.98
3782 | Story53 | B47 | 32 MPa RC Beam (32.5 cm x 25 cm) | Beam | 32MPa | Concrete Rectangular | 250 | 325 | 812.5 | 6900 | 0.56 | 1371.56 | G300E | 5013477.27 | 39.34 | G300E | 1269562.6 | 9.96
3783 | Story53 | B48 | 32 MPa RC Beam (25 cm x 25 cm) | Beam | 32MPa | Concrete Rectangular | 250 | 250 | 625 | 6900 | 0.43 | 1055.05 | G300E | 4031168.18 | 31.63 | G300E | 847964.52 | 6.65
3784 | Story53 | B49 | 32 MPa RC Beam (32.5 cm x 25 cm) | Beam | 32MPa | Concrete Rectangular | 250 | 325 | 812.5 | 6900 | 0.56 | 1371.56 | G300E | 7839968.18 | 61.52 | G300E | 2253348.13 | 17.68
3785 | Story53 | B5 | 32 MPa RC Beam (27.5 cm x 25 cm) | Beam | 32MPa | Concrete Rectangular | 250 | 275 | 687.5 | 6900 | 0.47 | 1160.55 | G300E | 3999804.55 | 31.38 | G300E | 1715722.17 | 13.46
3786 | Story53 | B50 | 32 MPa RC Beam (60 cm x 40 cm) | Beam | 32MPa | Concrete Rectangular | 400 | 600 | 2400 | 6900 | 1.66 | 4051.38 | G300E | 6745690.91 | 52.93 | G300E | 9719915.21 | 76.27
3787 | Story53 | B51 | 32 MPa RC Beam (60 cm x 40 cm) | Beam | 32MPa | Concrete Rectangular | 400 | 600 | 2400 | 7200 | 1.73 | 4227.52 | G300E | 23163339.13 | 181.75 | G300E | 9448427.9 | 74.14
3788 | Story53 | B52 | 32 MPa RC Beam (60 cm x 40 cm) | Beam | 32MPa | Concrete Rectangular | 400 | 600 | 2400 | 6900 | 1.66 | 4051.38 | G300E | 19607400 | 153.85 | G300E | 8925561 | 70.03
3789 | Story53 | B54 | 32 MPa RC Beam (60 cm x 40 cm) | Beam | 32MPa | Concrete Rectangular | 400 | 600 | 2400 | 6900 | 1.66 | 4051.38 | G300E | 19615800 | 153.91 | G300E | 8927292 | 70.05
3790 | Story53 | B55 | 32 MPa RC Beam (60 cm x 40 cm) | Beam | 32MPa | Concrete Rectangular | 400 | 600 | 2400 | 6900 | 1.66 | 4051.38 | G300E | 22205700 | 174.23 | G300E | 9055146.6 | 71.05
3791 | Story53 | B56 | 32 MPa RC Beam (60 cm x 40 cm) | Beam | 32MPa | Concrete Rectangular | 400 | 600 | 2400 | 6900 | 1.66 | 4051.38 | G300E | 6744750 | 52.92 | G300E | 9719915.21 | 76.27
3792 | Story53 | B57 | 32 MPa RC Beam (32.5 cm x 25 cm) | Beam | 32MPa | Concrete Rectangular | 250 | 325 | 812.5 | 6900 | 0.56 | 1371.56 | G300E | 7841222.73 | 61.53 | G300E | 2253492.88 | 17.68
3793 | Story53 | B58 | 32 MPa RC Beam (25 cm x 25 cm) | Beam | 32MPa | Concrete Rectangular | 250 | 250 | 625 | 6900 | 0.43 | 1055.05 | G300E | 4030540.91 | 31.63 | G300E | 847970.8 | 6.65
3794 | Story53 | B59 | 32 MPa RC Beam (32.5 cm x 25 cm) | Beam | 32MPa | Concrete Rectangular | 250 | 325 | 812.5 | 6900 | 0.56 | 1371.56 | G300E | 5013790.91 | 39.34 | G300E | 1269566.68 | 9.96
3795 | Story53 | B6 | 32 MPa RC Beam (60 cm x 40 cm) | Beam | 32MPa | Concrete Rectangular | 400 | 600 | 2400 | 6900 | 1.66 | 4051.38 | G300E | 4914300 | 38.56 | G300E | 8407396.8 | 65.97
3796 | Story53 | B60 | 32 MPa RC Beam (60 cm x 40 cm) | Beam | 32MPa | Concrete Rectangular | 400 | 600 | 2400 | 6900 | 1.66 | 4051.38 | G300E | 5673681.82 | 44.52 | G300E | 8026589.97 | 62.98
3797 | Story53 | B61 | 32 MPa RC Beam (60 cm x 40 cm) | Beam | 32MPa | Concrete Rectangular | 400 | 600 | 2400 | 6900 | 1.66 | 4051.38 | G300E | 5645768.18 | 44.3 | G300E | 8054817.87 | 63.2
3798 | Story53 | B62 | 32 MPa RC Beam (32.5 cm x 25 cm) | Beam | 32MPa | Concrete Rectangular | 250 | 325 | 812.5 | 6900 | 0.56 | 1371.56 | G300E | 4522009.09 | 35.48 | G300E | 3014967.15 | 23.66
3799 | Story53 | B63 | 32 MPa RC Beam (27.5 cm x 25 cm) | Beam | 32MPa | Concrete Rectangular | 250 | 275 | 687.5 | 6900 | 0.47 | 1160.55 | G300E | 4873909.09 | 38.24 | G300E | 2568382.69 | 20.15
3800 | Story53 | B64 | 32 MPa RC Beam (30 cm x 25 cm) | Beam | 32MPa | Concrete Rectangular | 250 | 300 | 750 | 6900 | 0.52 | 1266.06 | G300E | 5005322.73 | 39.27 | G300E | 2315471.89 | 18.17
3801 | Story53 | B65 | 32 MPa RC Beam (27.5 cm x 25 cm) | Beam | 32MPa | Concrete Rectangular | 250 | 275 | 687.5 | 6900 | 0.47 | 1160.55 | G300E | 4011722.73 | 31.48 | G300E | 1740878.7 | 13.66
3802 | Story53 | B66 | 32 MPa RC Beam (60 cm x 40 cm) | Beam | 32MPa | Concrete Rectangular | 400 | 600 | 2400 | 6900 | 1.66 | 4051.38 | G300E | 6170481.82 | 48.42 | G300E | 8096844.52 | 63.53
3803 | Story53 | B67 | 32 MPa RC Beam (30 cm x 25 cm) | Beam | 32MPa | Concrete Rectangular | 250 | 300 | 750 | 6900 | 0.52 | 1266.06 | G300E | 7128640.91 | 55.93 | G300E | 2025269.18 | 15.89
3804 | Story53 | B68 | 32 MPa RC Beam (60 cm x 40 cm) | Beam | 32MPa | Concrete Rectangular | 400 | 600 | 2400 | 6900 | 1.66 | 4051.38 | G300E | 4713954.55 | 36.99 | G300E | 9320026.96 | 73.13
3805 | Story53 | B69 | 32 MPa RC Beam (30 cm x 25 cm) | Beam | 32MPa | Concrete Rectangular | 250 | 300 | 750 | 6900 | 0.52 | 1266.06 | G300E | 7128640.91 | 55.93 | G300E | 2025284.24 | 15.89
3806 | Story53 | B7 | 32 MPa RC Beam (30 cm x 25 cm) | Beam | 32MPa | Concrete Rectangular | 250 | 300 | 750 | 6900 | 0.52 | 1266.06 | G300E | 7129268.18 | 55.94 | G300E | 2025437.6 | 15.89
3807 | Story53 | B70 | 32 MPa RC Beam (60 cm x 40 cm) | Beam | 32MPa | Concrete Rectangular | 400 | 600 | 2400 | 6900 | 1.66 | 4051.38 | G300E | 6171422.73 | 48.42 | G300E | 8096844.52 | 63.53
3808 | Story53 | B71 | 32 MPa RC Beam (27.5 cm x 25 cm) | Beam | 32MPa | Concrete Rectangular | 250 | 275 | 687.5 | 6900 | 0.47 | 1160.55 | G300E | 4011722.73 | 31.48 | G300E | 1740878.7 | 13.66
3809 | Story53 | B72 | 32 MPa RC Beam (30 cm x 25 cm) | Beam | 32MPa | Concrete Rectangular | 250 | 300 | 750 | 6900 | 0.52 | 1266.06 | G300E | 5006263.64 | 39.28 | G300E | 2315486 | 18.17
3810 | Story53 | B73 | 32 MPa RC Beam (27.5 cm x 25 cm) | Beam | 32MPa | Concrete Rectangular | 250 | 275 | 687.5 | 6900 | 0.47 | 1160.55 | G300E | 4873909.09 | 38.24 | G300E | 2568382.69 | 20.15
3811 | Story53 | B74 | 32 MPa RC Beam (32.5 cm x 25 cm) | Beam | 32MPa | Concrete Rectangular | 250 | 325 | 812.5 | 6900 | 0.56 | 1371.56 | G300E | 4522950 | 35.49 | G300E | 3014971.23 | 23.66
3812 | Story53 | B75 | 32 MPa RC Beam (60 cm x 40 cm) | Beam | 32MPa | Concrete Rectangular | 400 | 600 | 2400 | 6900 | 1.66 | 4051.38 | G300E | 5645768.18 | 44.3 | G300E | 8054817.87 | 63.2
3813 | Story53 | B76 | 32 MPa RC Beam (60 cm x 40 cm) | Beam | 32MPa | Concrete Rectangular | 400 | 600 | 2400 | 6900 | 1.66 | 4051.38 | G300E | 5464486.36 | 42.88 | G300E | 8141381.51 | 63.88
3814 | Story53 | B77 | 32 MPa RC Beam (60 cm x 40 cm) | Beam | 32MPa | Concrete Rectangular | 400 | 600 | 2400 | 6900 | 1.66 | 4051.38 | G300E | 4981500 | 39.09 | G300E | 7862406 | 61.69
3815 | Story53 | B78 | 32 MPa RC Beam (60 cm x 40 cm) | Beam | 32MPa | Concrete Rectangular | 400 | 600 | 2400 | 6900 | 1.66 | 4051.38 | G300E | 4914900 | 38.56 | G300E | 8407492.2 | 65.97
3816 | Story53 | B79 | 32 MPa RC Beam (60 cm x 40 cm) | Beam | 32MPa | Concrete Rectangular | 400 | 600 | 2400 | 6900 | 1.66 | 4051.38 | G300E | 5353145.45 | 42 | G300E | 9730263.33 | 76.35
3817 | Story53 | B8 | 32 MPa RC Beam (60 cm x 40 cm) | Beam | 32MPa | Concrete Rectangular | 400 | 600 | 2400 | 6900 | 1.66 | 4051.38 | G300E | 5351890.91 | 41.99 | G300E | 9730263.33 | 76.35
3818 | Story53 | B80 | 32 MPa RC Beam (60 cm x 40 cm) | Beam | 32MPa | Concrete Rectangular | 400 | 600 | 2400 | 6900 | 1.66 | 4051.38 | G300E | 5550000 | 43.55 | G300E | 8407429.2 | 65.97
3819 | Story53 | B81 | 32 MPa RC Beam (60 cm x 40 cm) | Beam | 32MPa | Concrete Rectangular | 400 | 600 | 2400 | 6900 | 1.66 | 4051.38 | G300E | 4800600 | 37.67 | G300E | 7862406 | 61.69
3820 | Story53 | B82 | 32 MPa RC Beam (60 cm x 40 cm) | Beam | 32MPa | Concrete Rectangular | 400 | 600 | 2400 | 6900 | 1.66 | 4051.38 | G300E | 5464486.36 | 42.88 | G300E | 8141381.51 | 63.88
3821 | Story53 | B9 | 32 MPa RC Beam (30 cm x 25 cm) | Beam | 32MPa | Concrete Rectangular | 250 | 300 | 750 | 6900 | 0.52 | 1266.06 | G300E | 7127072.73 | 55.92 | G300E | 2025242.84 | 15.89
3822 | Story54 | B1 | 32 MPa RC Beam (60 cm x 40 cm) | Beam | 32MPa | Concrete Rectangular | 400 | 600 | 2400 | 6900 | 1.66 | 4051.38 | G300E | 5496477.27 | 43.13 | G300E | 8078340.6 | 63.39
3823 | Story54 | B10 | 32 MPa RC Beam (60 cm x 40 cm) | Beam | 32MPa | Concrete Rectangular | 400 | 600 | 2400 | 6900 | 1.66 | 4051.38 | G300E | 5802600 | 45.53 | G300E | 8280009 | 64.97
3824 | Story54 | B11 | 32 MPa RC Beam (27.5 cm x 25 cm) | Beam | 32MPa | Concrete Rectangular | 250 | 275 | 687.5 | 6900 | 0.47 | 1160.55 | G300E | 4071940.91 | 31.95 | G300E | 1740878.7 | 13.66
3825 | Story54 | B12 | 32 MPa RC Beam (60 cm x 40 cm) | Beam | 32MPa | Concrete Rectangular | 400 | 600 | 2400 | 6900 | 1.66 | 4051.38 | G300E | 5548800 | 43.54 | G300E | 8198408.4 | 64.33
3826 | Story54 | B13 | 32 MPa RC Beam (30 cm x 25 cm) | Beam | 32MPa | Concrete Rectangular | 250 | 300 | 750 | 6900 | 0.52 | 1266.06 | G300E | 4020504.55 | 31.55 | G300E | 2704173.98 | 21.22
3827 | Story54 | B14 | 32 MPa RC Beam (60 cm x 40 cm) | Beam | 32MPa | Concrete Rectangular | 400 | 600 | 2400 | 6900 | 1.66 | 4051.38 | G300E | 5461036.36 | 42.85 | G300E | 8122563.33 | 63.73
3828 | Story54 | B15 | 32 MPa RC Beam (60 cm x 40 cm) | Beam | 32MPa | Concrete Rectangular | 400 | 600 | 2400 | 6900 | 1.66 | 4051.38 | G300E | 5497418.18 | 43.13 | G300E | 8078340.6 | 63.39
3829 | Story54 | B16 | 32 MPa RC Beam (60 cm x 40 cm) | Beam | 32MPa | Concrete Rectangular | 400 | 600 | 2400 | 6900 | 1.66 | 4051.38 | G300E | 5484559.09 | 43.03 | G300E | 7785715.36 | 61.09
3830 | Story54 | B17 | 32 MPa RC Beam (32.5 cm x 25 cm) | Beam | 32MPa | Concrete Rectangular | 250 | 325 | 812.5 | 6900 | 0.56 | 1371.56 | G300E | 4584109.09 | 35.97 | G300E | 2765083.26 | 21.7
3831 | Story54 | B18 | 32 MPa RC Beam (25 cm x 25 cm) | Beam | 32MPa | Concrete Rectangular | 250 | 250 | 625 | 6900 | 0.43 | 1055.05 | G300E | 4067550 | 31.92 | G300E | 847921.4 | 6.65
3832 | Story54 | B19 | 32 MPa RC Beam (30 cm x 25 cm) | Beam | 32MPa | Concrete Rectangular | 250 | 300 | 750 | 6900 | 0.52 | 1266.06 | G300E | 4912486.36 | 38.55 | G300E | 2308481.88 | 18.11
3833 | Story54 | B2 | 32 MPa RC Beam (60 cm x 40 cm) | Beam | 32MPa | Concrete Rectangular | 400 | 600 | 2400 | 6900 | 1.66 | 4051.38 | G300E | 5447863.64 | 42.75 | G300E | 8124445.15 | 63.75
3834 | Story54 | B20 | 32 MPa RC Beam (60 cm x 40 cm) | Beam | 32MPa | Concrete Rectangular | 400 | 600 | 2400 | 6900 | 1.66 | 4051.38 | G300E | 6950495.45 | 54.54 | G300E | 9624569.13 | 75.52
3835 | Story54 | B21 | 32 MPa RC Beam (60 cm x 40 cm) | Beam | 32MPa | Concrete Rectangular | 400 | 600 | 2400 | 6900 | 1.66 | 4051.38 | G300E | 6299386.36 | 49.43 | G300E | 8009025.71 | 62.84
3836 | Story54 | B22 | 32 MPa RC Beam (60 cm x 40 cm) | Beam | 32MPa | Concrete Rectangular | 400 | 600 | 2400 | 7200 | 1.73 | 4227.52 | G300E | 20949182.61 | 164.38 | G300E | 9437661.7 | 74.05
3837 | Story54 | B23 | 32 MPa RC Beam (60 cm x 40 cm) | Beam | 32MPa | Concrete Rectangular | 400 | 600 | 2400 | 6900 | 1.66 | 4051.38 | G300E | 4707681.82 | 36.94 | G300E | 9327554.24 | 73.19
3838 | Story54 | B24 | 32 MPa RC Beam (60 cm x 40 cm) | Beam | 32MPa | Concrete Rectangular | 400 | 600 | 2400 | 7200 | 1.73 | 4227.52 | G300E | 20994573.91 | 164.73 | G300E | 9443921.95 | 74.1
3839 | Story54 | B25 | 32 MPa RC Beam (60 cm x 40 cm) | Beam | 32MPa | Concrete Rectangular | 400 | 600 | 2400 | 6900 | 1.66 | 4051.38 | G300E | 6255163.64 | 49.08 | G300E | 8009025.71 | 62.84
3840 | Story54 | B26 | 32 MPa RC Beam (60 cm x 40 cm) | Beam | 32MPa | Concrete Rectangular | 400 | 600 | 2400 | 6900 | 1.66 | 4051.38 | G300E | 6966177.27 | 54.66 | G300E | 9606691.85 | 75.38
3841 | Story54 | B27 | 32 MPa RC Beam (30 cm x 25 cm) | Beam | 32MPa | Concrete Rectangular | 250 | 300 | 750 | 6900 | 0.52 | 1266.06 | G300E | 4999990.91 | 39.23 | G300E | 2315431.43 | 18.17
3842 | Story54 | B28 | 32 MPa RC Beam (25 cm x 25 cm) | Beam | 32MPa | Concrete Rectangular | 250 | 250 | 625 | 6900 | 0.43 | 1055.05 | G300E | 4073822.73 | 31.96 | G300E | 847968.44 | 6.65
3843 | Story54 | B29 | 32 MPa RC Beam (32.5 cm x 25 cm) | Beam | 32MPa | Concrete Rectangular | 250 | 325 | 812.5 | 6900 | 0.56 | 1371.56 | G300E | 4586931.82 | 35.99 | G300E | 2765110.78 | 21.7
3844 | Story54 | B3 | 32 MPa RC Beam (30 cm x 25 cm) | Beam | 32MPa | Concrete Rectangular | 250 | 300 | 750 | 6900 | 0.52 | 1266.06 | G300E | 4033990.91 | 31.65 | G300E | 2350392.16 | 18.44
3845 | Story54 | B30 | 32 MPa RC Beam (60 cm x 40 cm) | Beam | 32MPa | Concrete Rectangular | 400 | 600 | 2400 | 6900 | 1.66 | 4051.38 | G300E | 5484559.09 | 43.03 | G300E | 7785715.36 | 61.09
3846 | Story54 | B31 | 32 MPa RC Beam (60 cm x 40 cm) | Beam | 32MPa | Concrete Rectangular | 400 | 600 | 2400 | 6900 | 1.66 | 4051.38 | G300E | 5782200 | 45.37 | G300E | 9681336.05 | 75.96
3847 | Story54 | B32 | 32 MPa RC Beam (32.5 cm x 25 cm) | Beam | 32MPa | Concrete Rectangular | 250 | 325 | 812.5 | 6900 | 0.56 | 1371.56 | G300E | 5078086.36 | 39.84 | G300E | 1146139.95 | 8.99
3848 | Story54 | B33 | 32 MPa RC Beam (25 cm x 25 cm) | Beam | 32MPa | Concrete Rectangular | 250 | 250 | 625 | 6900 | 0.43 | 1055.05 | G300E | 1828500 | 14.35 | G300E | 626645.45 | 4.92
3849 | Story54 | B34 | 32 MPa RC Beam (32.5 cm x 25 cm) | Beam | 32MPa | Concrete Rectangular | 250 | 325 | 812.5 | 6900 | 0.56 | 1371.56 | G300E | 7903636.36 | 62.01 | G300E | 2256851.53 | 17.71
3850 | Story54 | B35 | 32 MPa RC Beam (60 cm x 40 cm) | Beam | 32MPa | Concrete Rectangular | 400 | 600 | 2400 | 6900 | 1.66 | 4051.38 | G300E | 5707554.55 | 44.78 | G300E | 9860108.78 | 77.37
3851 | Story54 | B36 | 32 MPa RC Beam (60 cm x 40 cm) | Beam | 32MPa | Concrete Rectangular | 400 | 600 | 2400 | 7200 | 1.73 | 4227.52 | G300E | 23590017.39 | 185.1 | G300E | 9487600.28 | 74.44
3852 | Story54 | B4 | 32 MPa RC Beam (60 cm x 40 cm) | Beam | 32MPa | Concrete Rectangular | 400 | 600 | 2400 | 6900 | 1.66 | 4051.38 | G300E | 5197500 | 40.78 | G300E | 8114407.8 | 63.67
3853 | Story54 | B40 | 32 MPa RC Beam (60 cm x 40 cm) | Beam | 32MPa | Concrete Rectangular | 400 | 600 | 2400 | 6900 | 1.66 | 4051.38 | G300E | 22644900 | 177.68 | G300E | 9098395.2 | 71.39
3854 | Story54 | B41 | 32 MPa RC Beam (60 cm x 40 cm) | Beam | 32MPa | Concrete Rectangular | 400 | 600 | 2400 | 6900 | 1.66 | 4051.38 | G300E | 5706300 | 44.77 | G300E | 9860108.78 | 77.37
3855 | Story54 | B42 | 32 MPa RC Beam (32.5 cm x 25 cm) | Beam | 32MPa | Concrete Rectangular | 250 | 325 | 812.5 | 6900 | 0.56 | 1371.56 | G300E | 7905518.18 | 62.03 | G300E | 2257254.16 | 17.71
3856 | Story54 | B43 | 32 MPa RC Beam (25 cm x 25 cm) | Beam | 32MPa | Concrete Rectangular | 250 | 250 | 625 | 6900 | 0.43 | 1055.05 | G300E | 1827872.73 | 14.34 | G300E | 626645.45 | 4.92
3857 | Story54 | B44 | 32 MPa RC Beam (32.5 cm x 25 cm) | Beam | 32MPa | Concrete Rectangular | 250 | 325 | 812.5 | 6900 | 0.56 | 1371.56 | G300E | 5080909.09 | 39.87 | G300E | 1146149.12 | 8.99
3858 | Story54 | B45 | 32 MPa RC Beam (60 cm x 40 cm) | Beam | 32MPa | Concrete Rectangular | 400 | 600 | 2400 | 6900 | 1.66 | 4051.38 | G300E | 5782827.27 | 45.37 | G300E | 9683217.87 | 75.98
3859 | Story54 | B46 | 32 MPa RC Beam (60 cm x 40 cm) | Beam | 32MPa | Concrete Rectangular | 400 | 600 | 2400 | 6900 | 1.66 | 4051.38 | G300E | 5484559.09 | 43.03 | G300E | 7785715.36 | 61.09
3860 | Story54 | B47 | 32 MPa RC Beam (32.5 cm x 25 cm) | Beam | 32MPa | Concrete Rectangular | 250 | 325 | 812.5 | 6900 | 0.56 | 1371.56 | G300E | 5080595.45 | 39.86 | G300E | 1146144.02 | 8.99
3861 | Story54 | B48 | 32 MPa RC Beam (25 cm x 25 cm) | Beam | 32MPa | Concrete Rectangular | 250 | 250 | 625 | 6900 | 0.43 | 1055.05 | G300E | 4073822.73 | 31.96 | G300E | 847959.03 | 6.65
3862 | Story54 | B49 | 32 MPa RC Beam (32.5 cm x 25 cm) | Beam | 32MPa | Concrete Rectangular | 250 | 325 | 812.5 | 6900 | 0.56 | 1371.56 | G300E | 7904577.27 | 62.02 | G300E | 2257108.4 | 17.71
3863 | Story54 | B5 | 32 MPa RC Beam (27.5 cm x 25 cm) | Beam | 32MPa | Concrete Rectangular | 250 | 275 | 687.5 | 6900 | 0.47 | 1160.55 | G300E | 4060963.64 | 31.86 | G300E | 1715722.17 | 13.46
3864 | Story54 | B50 | 32 MPa RC Beam (60 cm x 40 cm) | Beam | 32MPa | Concrete Rectangular | 400 | 600 | 2400 | 6900 | 1.66 | 4051.38 | G300E | 6968686.36 | 54.68 | G300E | 9607632.76 | 75.39
3865 | Story54 | B51 | 32 MPa RC Beam (60 cm x 40 cm) | Beam | 32MPa | Concrete Rectangular | 400 | 600 | 2400 | 7200 | 1.73 | 4227.52 | G300E | 23620695.65 | 185.34 | G300E | 9492319.72 | 74.48
3866 | Story54 | B52 | 32 MPa RC Beam (60 cm x 40 cm) | Beam | 32MPa | Concrete Rectangular | 400 | 600 | 2400 | 6900 | 1.66 | 4051.38 | G300E | 20116500 | 157.84 | G300E | 9048962.4 | 71
3867 | Story54 | B54 | 32 MPa RC Beam (60 cm x 40 cm) | Beam | 32MPa | Concrete Rectangular | 400 | 600 | 2400 | 6900 | 1.66 | 4051.38 | G300E | 20125800 | 157.91 | G300E | 9050715 | 71.02
3868 | Story54 | B55 | 32 MPa RC Beam (60 cm x 40 cm) | Beam | 32MPa | Concrete Rectangular | 400 | 600 | 2400 | 6900 | 1.66 | 4051.38 | G300E | 22645200 | 177.68 | G300E | 9098416.8 | 71.39
3869 | Story54 | B56 | 32 MPa RC Beam (60 cm x 40 cm) | Beam | 32MPa | Concrete Rectangular | 400 | 600 | 2400 | 6900 | 1.66 | 4051.38 | G300E | 6967118.18 | 54.67 | G300E | 9607632.76 | 75.39
3870 | Story54 | B57 | 32 MPa RC Beam (32.5 cm x 25 cm) | Beam | 32MPa | Concrete Rectangular | 250 | 325 | 812.5 | 6900 | 0.56 | 1371.56 | G300E | 7905518.18 | 62.03 | G300E | 2257253.14 | 17.71
3871 | Story54 | B58 | 32 MPa RC Beam (25 cm x 25 cm) | Beam | 32MPa | Concrete Rectangular | 250 | 250 | 625 | 6900 | 0.43 | 1055.05 | G300E | 4073509.09 | 31.96 | G300E | 847966.09 | 6.65
3872 | Story54 | B59 | 32 MPa RC Beam (32.5 cm x 25 cm) | Beam | 32MPa | Concrete Rectangular | 250 | 325 | 812.5 | 6900 | 0.56 | 1371.56 | G300E | 5080909.09 | 39.87 | G300E | 1146149.12 | 8.99
3873 | Story54 | B6 | 32 MPa RC Beam (60 cm x 40 cm) | Beam | 32MPa | Concrete Rectangular | 400 | 600 | 2400 | 6900 | 1.66 | 4051.38 | G300E | 5671800 | 44.5 | G300E | 8278809 | 64.96
3874 | Story54 | B60 | 32 MPa RC Beam (60 cm x 40 cm) | Beam | 32MPa | Concrete Rectangular | 400 | 600 | 2400 | 6900 | 1.66 | 4051.38 | G300E | 5484559.09 | 43.03 | G300E | 7785715.36 | 61.09
3875 | Story54 | B61 | 32 MPa RC Beam (60 cm x 40 cm) | Beam | 32MPa | Concrete Rectangular | 400 | 600 | 2400 | 6900 | 1.66 | 4051.38 | G300E | 5497418.18 | 43.13 | G300E | 8078340.6 | 63.39
3876 | Story54 | B62 | 32 MPa RC Beam (32.5 cm x 25 cm) | Beam | 32MPa | Concrete Rectangular | 250 | 325 | 812.5 | 6900 | 0.56 | 1371.56 | G300E | 4586931.82 | 35.99 | G300E | 2765111.8 | 21.7
3877 | Story54 | B63 | 32 MPa RC Beam (30 cm x 25 cm) | Beam | 32MPa | Concrete Rectangular | 250 | 300 | 750 | 6900 | 0.52 | 1266.06 | G300E | 4020504.55 | 31.55 | G300E | 2704173.98 | 21.22
3878 | Story54 | B64 | 32 MPa RC Beam (30 cm x 25 cm) | Beam | 32MPa | Concrete Rectangular | 250 | 300 | 750 | 6900 | 0.52 | 1266.06 | G300E | 4999363.64 | 39.23 | G300E | 2315420.14 | 18.17
3879 | Story54 | B65 | 32 MPa RC Beam (27.5 cm x 25 cm) | Beam | 32MPa | Concrete Rectangular | 250 | 275 | 687.5 | 6900 | 0.47 | 1160.55 | G300E | 4072568.18 | 31.95 | G300E | 1740878.7 | 13.66
3880 | Story54 | B66 | 32 MPa RC Beam (60 cm x 40 cm) | Beam | 32MPa | Concrete Rectangular | 400 | 600 | 2400 | 6900 | 1.66 | 4051.38 | G300E | 6252027.27 | 49.06 | G300E | 8009025.71 | 62.84
3881 | Story54 | B67 | 32 MPa RC Beam (30 cm x 25 cm) | Beam | 32MPa | Concrete Rectangular | 250 | 300 | 750 | 6900 | 0.52 | 1266.06 | G300E | 7183213.64 | 56.36 | G300E | 2028717.61 | 15.92
3882 | Story54 | B68 | 32 MPa RC Beam (60 cm x 40 cm) | Beam | 32MPa | Concrete Rectangular | 400 | 600 | 2400 | 6900 | 1.66 | 4051.38 | G300E | 4707368.18 | 36.94 | G300E | 9327554.24 | 73.19
3883 | Story54 | B69 | 32 MPa RC Beam (30 cm x 25 cm) | Beam | 32MPa | Concrete Rectangular | 250 | 300 | 750 | 6900 | 0.52 | 1266.06 | G300E | 7183527.27 | 56.36 | G300E | 2028733.61 | 15.92
3884 | Story54 | B7 | 32 MPa RC Beam (30 cm x 25 cm) | Beam | 32MPa | Concrete Rectangular | 250 | 300 | 750 | 6900 | 0.52 | 1266.06 | G300E | 7184781.82 | 56.37 | G300E | 2028902.03 | 15.92
3885 | Story54 | B70 | 32 MPa RC Beam (60 cm x 40 cm) | Beam | 32MPa | Concrete Rectangular | 400 | 600 | 2400 | 6900 | 1.66 | 4051.38 | G300E | 6253281.82 | 49.07 | G300E | 8009025.71 | 62.84
3886 | Story54 | B71 | 32 MPa RC Beam (27.5 cm x 25 cm) | Beam | 32MPa | Concrete Rectangular | 250 | 275 | 687.5 | 6900 | 0.47 | 1160.55 | G300E | 4072254.55 | 31.95 | G300E | 1740878.7 | 13.66
3887 | Story54 | B72 | 32 MPa RC Beam (30 cm x 25 cm) | Beam | 32MPa | Concrete Rectangular | 250 | 300 | 750 | 6900 | 0.52 | 1266.06 | G300E | 4999677.27 | 39.23 | G300E | 2315434.25 | 18.17
3888 | Story54 | B73 | 32 MPa RC Beam (30 cm x 25 cm) | Beam | 32MPa | Concrete Rectangular | 250 | 300 | 750 | 6900 | 0.52 | 1266.06 | G300E | 4019877.27 | 31.54 | G300E | 2704173.98 | 21.22
3889 | Story54 | B74 | 32 MPa RC Beam (32.5 cm x 25 cm) | Beam | 32MPa | Concrete Rectangular | 250 | 325 | 812.5 | 6900 | 0.56 | 1371.56 | G300E | 4587559.09 | 36 | G300E | 2765114.86 | 21.7
3890 | Story54 | B75 | 32 MPa RC Beam (60 cm x 40 cm) | Beam | 32MPa | Concrete Rectangular | 400 | 600 | 2400 | 6900 | 1.66 | 4051.38 | G300E | 5497418.18 | 43.13 | G300E | 8078340.6 | 63.39
3891 | Story54 | B76 | 32 MPa RC Beam (60 cm x 40 cm) | Beam | 32MPa | Concrete Rectangular | 400 | 600 | 2400 | 6900 | 1.66 | 4051.38 | G300E | 5460722.73 | 42.85 | G300E | 8122563.33 | 63.73
3892 | Story54 | B77 | 32 MPa RC Beam (60 cm x 40 cm) | Beam | 32MPa | Concrete Rectangular | 400 | 600 | 2400 | 6900 | 1.66 | 4051.38 | G300E | 5187000 | 40.7 | G300E | 8198408.4 | 64.33
3893 | Story54 | B78 | 32 MPa RC Beam (60 cm x 40 cm) | Beam | 32MPa | Concrete Rectangular | 400 | 600 | 2400 | 6900 | 1.66 | 4051.38 | G300E | 5671500 | 44.5 | G300E | 8280009 | 64.97
3894 | Story54 | B79 | 32 MPa RC Beam (60 cm x 40 cm) | Beam | 32MPa | Concrete Rectangular | 400 | 600 | 2400 | 6900 | 1.66 | 4051.38 | G300E | 5718845.45 | 44.87 | G300E | 9730263.33 | 76.35
3895 | Story54 | B8 | 32 MPa RC Beam (60 cm x 40 cm) | Beam | 32MPa | Concrete Rectangular | 400 | 600 | 2400 | 6900 | 1.66 | 4051.38 | G300E | 5718845.45 | 44.87 | G300E | 9730263.33 | 76.35
3896 | Story54 | B80 | 32 MPa RC Beam (60 cm x 40 cm) | Beam | 32MPa | Concrete Rectangular | 400 | 600 | 2400 | 6900 | 1.66 | 4051.38 | G300E | 5802600 | 45.53 | G300E | 8280009 | 64.97
3897 | Story54 | B81 | 32 MPa RC Beam (60 cm x 40 cm) | Beam | 32MPa | Concrete Rectangular | 400 | 600 | 2400 | 6900 | 1.66 | 4051.38 | G300E | 5548200 | 43.53 | G300E | 8198408.4 | 64.33
3898 | Story54 | B82 | 32 MPa RC Beam (60 cm x 40 cm) | Beam | 32MPa | Concrete Rectangular | 400 | 600 | 2400 | 6900 | 1.66 | 4051.38 | G300E | 5460722.73 | 42.85 | G300E | 8122563.33 | 63.73
3899 | Story54 | B9 | 32 MPa RC Beam (30 cm x 25 cm) | Beam | 32MPa | Concrete Rectangular | 250 | 300 | 750 | 6900 | 0.52 | 1266.06 | G300E | 7181331.82 | 56.35 | G300E | 2028691.27 | 15.92
3900 | Story55 | B1 | 32 MPa RC Beam (60 cm x 40 cm) | Beam | 32MPa | Concrete Rectangular | 400 | 600 | 2400 | 6900 | 1.66 | 4051.38 | G300E | 5484559.09 | 43.03 | G300E | 7745569.28 | 60.77
3901 | Story55 | B10 | 32 MPa RC Beam (60 cm x 40 cm) | Beam | 32MPa | Concrete Rectangular | 400 | 600 | 2400 | 6900 | 1.66 | 4051.38 | G300E | 5224500 | 40.99 | G300E | 9844809.6 | 77.25
3902 | Story55 | B11 | 32 MPa RC Beam (30 cm x 25 cm) | Beam | 32MPa | Concrete Rectangular | 250 | 300 | 750 | 6900 | 0.52 | 1266.06 | G300E | 4299327.27 | 33.73 | G300E | 1883292.27 | 14.78
3903 | Story55 | B12 | 32 MPa RC Beam (60 cm x 40 cm) | Beam | 32MPa | Concrete Rectangular | 400 | 600 | 2400 | 6900 | 1.66 | 4051.38 | G300E | 5858727.27 | 45.97 | G300E | 9555254.24 | 74.97
3904 | Story55 | B13 | 32 MPa RC Beam (30 cm x 25 cm) | Beam | 32MPa | Concrete Rectangular | 250 | 300 | 750 | 6900 | 0.52 | 1266.06 | G300E | 5065854.55 | 39.75 | G300E | 2172749.78 | 17.05
3905 | Story55 | B14 | 32 MPa RC Beam (57.5 cm x 25 cm) | Beam | 32MPa | Concrete Rectangular | 250 | 575 | 1437.5 | 6900 | 0.99 | 2426.61 | G300E | 3098100 | 24.31 | G300E | 4302409.2 | 33.76
3906 | Story55 | B15 | 32 MPa RC Beam (60 cm x 40 cm) | Beam | 32MPa | Concrete Rectangular | 400 | 600 | 2400 | 6900 | 1.66 | 4051.38 | G300E | 5484559.09 | 43.03 | G300E | 7745569.28 | 60.77
3907 | Story55 | B16 | 32 MPa RC Beam (60 cm x 40 cm) | Beam | 32MPa | Concrete Rectangular | 400 | 600 | 2400 | 6900 | 1.66 | 4051.38 | G300E | 5574572.73 | 43.74 | G300E | 9703917.87 | 76.14
3908 | Story55 | B17 | 32 MPa RC Beam (30 cm x 25 cm) | Beam | 32MPa | Concrete Rectangular | 250 | 300 | 750 | 6900 | 0.52 | 1266.06 | G300E | 5102863.64 | 40.04 | G300E | 1829102.5 | 14.35
3909 | Story55 | B18 | 32 MPa RC Beam (25 cm x 25 cm) | Beam | 32MPa | Concrete Rectangular | 250 | 250 | 625 | 6900 | 0.43 | 1055.05 | G300E | 3518372.73 | 27.61 | G300E | 740993.35 | 5.81
3910 | Story55 | B19 | 32 MPa RC Beam (27.5 cm x 25 cm) | Beam | 32MPa | Concrete Rectangular | 250 | 275 | 687.5 | 6900 | 0.47 | 1160.55 | G300E | 5065227.27 | 39.74 | G300E | 2058349.9 | 16.15
3911 | Story55 | B2 | 32 MPa RC Beam (57.5 cm x 25 cm) | Beam | 32MPa | Concrete Rectangular | 250 | 575 | 1437.5 | 6900 | 0.99 | 2426.61 | G300E | 3062400 | 24.03 | G300E | 4302109.2 | 33.76
3912 | Story55 | B20 | 32 MPa RC Beam (60 cm x 40 cm) | Beam | 32MPa | Concrete Rectangular | 400 | 600 | 2400 | 6900 | 1.66 | 4051.38 | G300E | 6960531.82 | 54.61 | G300E | 9588814.58 | 75.24
3913 | Story55 | B21 | 32 MPa RC Beam (60 cm x 40 cm) | Beam | 32MPa | Concrete Rectangular | 400 | 600 | 2400 | 6900 | 1.66 | 4051.38 | G300E | 6329495.45 | 49.66 | G300E | 7921206.9 | 62.15
3914 | Story55 | B22 | 32 MPa RC Beam (60 cm x 40 cm) | Beam | 32MPa | Concrete Rectangular | 400 | 600 | 2400 | 7200 | 1.73 | 4227.52 | G300E | 21683895.65 | 170.14 | G300E | 9476954.92 | 74.36
3915 | Story55 | B23 | 32 MPa RC Beam (60 cm x 40 cm) | Beam | 32MPa | Concrete Rectangular | 400 | 600 | 2400 | 6900 | 1.66 | 4051.38 | G300E | 4703290.91 | 36.9 | G300E | 9352017.87 | 73.38
3916 | Story55 | B24 | 32 MPa RC Beam (60 cm x 40 cm) | Beam | 32MPa | Concrete Rectangular | 400 | 600 | 2400 | 7200 | 1.73 | 4227.52 | G300E | 21541773.91 | 169.02 | G300E | 9483399.23 | 74.41
3917 | Story55 | B25 | 32 MPa RC Beam (60 cm x 40 cm) | Beam | 32MPa | Concrete Rectangular | 400 | 600 | 2400 | 6900 | 1.66 | 4051.38 | G300E | 6286527.27 | 49.33 | G300E | 7921206.9 | 62.15
3918 | Story55 | B26 | 32 MPa RC Beam (60 cm x 40 cm) | Beam | 32MPa | Concrete Rectangular | 400 | 600 | 2400 | 6900 | 1.66 | 4051.38 | G300E | 6977468.18 | 54.75 | G300E | 9569996.4 | 75.09
3919 | Story55 | B27 | 32 MPa RC Beam (27.5 cm x 25 cm) | Beam | 32MPa | Concrete Rectangular | 250 | 275 | 687.5 | 6900 | 0.47 | 1160.55 | G300E | 5162768.18 | 40.51 | G300E | 1954907.45 | 15.34
3920 | Story55 | B28 | 32 MPa RC Beam (25 cm x 25 cm) | Beam | 32MPa | Concrete Rectangular | 250 | 250 | 625 | 6900 | 0.43 | 1055.05 | G300E | 3521195.45 | 27.63 | G300E | 740993.35 | 5.81
3921 | Story55 | B29 | 32 MPa RC Beam (30 cm x 25 cm) | Beam | 32MPa | Concrete Rectangular | 250 | 300 | 750 | 6900 | 0.52 | 1266.06 | G300E | 5109450 | 40.09 | G300E | 1829138.25 | 14.35
3922 | Story55 | B3 | 32 MPa RC Beam (30 cm x 25 cm) | Beam | 32MPa | Concrete Rectangular | 250 | 300 | 750 | 6900 | 0.52 | 1266.06 | G300E | 5060836.36 | 39.71 | G300E | 2287351.88 | 17.95
3923 | Story55 | B30 | 32 MPa RC Beam (60 cm x 40 cm) | Beam | 32MPa | Concrete Rectangular | 400 | 600 | 2400 | 6900 | 1.66 | 4051.38 | G300E | 5574572.73 | 43.74 | G300E | 9705799.69 | 76.16
3924 | Story55 | B31 | 32 MPa RC Beam (60 cm x 40 cm) | Beam | 32MPa | Concrete Rectangular | 400 | 600 | 2400 | 6900 | 1.66 | 4051.38 | G300E | 5634790.91 | 44.21 | G300E | 9804595.15 | 76.93
3925 | Story55 | B32 | 32 MPa RC Beam (37.5 cm x 25 cm) | Beam | 32MPa | Concrete Rectangular | 250 | 375 | 937.5 | 6900 | 0.65 | 1582.57 | G300E | 5330563.64 | 41.83 | G300E | 974584.23 | 7.65
3926 | Story55 | B33 | 32 MPa RC Beam (25 cm x 25 cm) | Beam | 32MPa | Concrete Rectangular | 250 | 250 | 625 | 6900 | 0.43 | 1055.05 | G300E | 1964931.82 | 15.42 | G300E | 626645.45 | 4.92
3927 | Story55 | B34 | 32 MPa RC Beam (32.5 cm x 25 cm) | Beam | 32MPa | Concrete Rectangular | 250 | 325 | 812.5 | 6900 | 0.56 | 1371.56 | G300E | 7974204.55 | 62.57 | G300E | 1263789.65 | 9.92
3928 | Story55 | B35 | 32 MPa RC Beam (60 cm x 40 cm) | Beam | 32MPa | Concrete Rectangular | 400 | 600 | 2400 | 6900 | 1.66 | 4051.38 | G300E | 5682777.27 | 44.59 | G300E | 9909036.05 | 77.75
3929 | Story55 | B36 | 32 MPa RC Beam (60 cm x 40 cm) | Beam | 32MPa | Concrete Rectangular | 400 | 600 | 2400 | 7200 | 1.73 | 4227.52 | G300E | 24203582.61 | 189.91 | G300E | 9529401.6 | 74.77
3930 | Story55 | B4 | 32 MPa RC Beam (60 cm x 40 cm) | Beam | 32MPa | Concrete Rectangular | 400 | 600 | 2400 | 6900 | 1.66 | 4051.38 | G300E | 5831754.55 | 45.76 | G300E | 9528908.78 | 74.77
3931 | Story55 | B40 | 32 MPa RC Beam (60 cm x 40 cm) | Beam | 32MPa | Concrete Rectangular | 400 | 600 | 2400 | 6900 | 1.66 | 4051.38 | G300E | 23233800 | 182.3 | G300E | 9138993.6 | 71.71
3932 | Story55 | B41 | 32 MPa RC Beam (60 cm x 40 cm) | Beam | 32MPa | Concrete Rectangular | 400 | 600 | 2400 | 6900 | 1.66 | 4051.38 | G300E | 5683090.91 | 44.59 | G300E | 9909036.05 | 77.75
3933 | Story55 | B42 | 32 MPa RC Beam (32.5 cm x 25 cm) | Beam | 32MPa | Concrete Rectangular | 250 | 325 | 812.5 | 6900 | 0.56 | 1371.56 | G300E | 7976713.64 | 62.59 | G300E | 1264143.35 | 9.92
3934 | Story55 | B43 | 32 MPa RC Beam (25 cm x 25 cm) | Beam | 32MPa | Concrete Rectangular | 250 | 250 | 625 | 6900 | 0.43 | 1055.05 | G300E | 1964618.18 | 15.42 | G300E | 626645.45 | 4.92
3935 | Story55 | B44 | 32 MPa RC Beam (37.5 cm x 25 cm) | Beam | 32MPa | Concrete Rectangular | 250 | 375 | 937.5 | 6900 | 0.65 | 1582.57 | G300E | 5333700 | 41.85 | G300E | 974680.67 | 7.65
3936 | Story55 | B45 | 32 MPa RC Beam (60 cm x 40 cm) | Beam | 32MPa | Concrete Rectangular | 400 | 600 | 2400 | 6900 | 1.66 | 4051.38 | G300E | 5634790.91 | 44.21 | G300E | 9805536.05 | 76.94
3937 | Story55 | B46 | 32 MPa RC Beam (60 cm x 40 cm) | Beam | 32MPa | Concrete Rectangular | 400 | 600 | 2400 | 6900 | 1.66 | 4051.38 | G300E | 5574886.36 | 43.74 | G300E | 9705799.69 | 76.16
3938 | Story55 | B47 | 32 MPa RC Beam (37.5 cm x 25 cm) | Beam | 32MPa | Concrete Rectangular | 250 | 375 | 937.5 | 6900 | 0.65 | 1582.57 | G300E | 5332131.82 | 41.84 | G300E | 974655.97 | 7.65
3939 | Story55 | B48 | 32 MPa RC Beam (25 cm x 25 cm) | Beam | 32MPa | Concrete Rectangular | 250 | 250 | 625 | 6900 | 0.43 | 1055.05 | G300E | 3522136.36 | 27.64 | G300E | 740993.35 | 5.81
3940 | Story55 | B49 | 32 MPa RC Beam (32.5 cm x 25 cm) | Beam | 32MPa | Concrete Rectangular | 250 | 325 | 812.5 | 6900 | 0.56 | 1371.56 | G300E | 7975772.73 | 62.58 | G300E | 1263991.48 | 9.92
3941 | Story55 | B5 | 32 MPa RC Beam (30 cm x 25 cm) | Beam | 32MPa | Concrete Rectangular | 250 | 300 | 750 | 6900 | 0.52 | 1266.06 | G300E | 4277372.73 | 33.56 | G300E | 1855813.96 | 14.56
3942 | Story55 | B50 | 32 MPa RC Beam (60 cm x 40 cm) | Beam | 32MPa | Concrete Rectangular | 400 | 600 | 2400 | 6900 | 1.66 | 4051.38 | G300E | 6979663.64 | 54.77 | G300E | 9570937.31 | 75.1
3943 | Story55 | B51 | 32 MPa RC Beam (60 cm x 40 cm) | Beam | 32MPa | Concrete Rectangular | 400 | 600 | 2400 | 7200 | 1.73 | 4227.52 | G300E | 24235513.04 | 190.16 | G300E | 9535905.39 | 74.82
3944 | Story55 | B52 | 32 MPa RC Beam (60 cm x 40 cm) | Beam | 32MPa | Concrete Rectangular | 400 | 600 | 2400 | 6900 | 1.66 | 4051.38 | G300E | 20640300 | 161.95 | G300E | 9087984 | 71.31
3945 | Story55 | B54 | 32 MPa RC Beam (60 cm x 40 cm) | Beam | 32MPa | Concrete Rectangular | 400 | 600 | 2400 | 6900 | 1.66 | 4051.38 | G300E | 20649900 | 162.03 | G300E | 9088547.4 | 71.31
3946 | Story55 | B55 | 32 MPa RC Beam (60 cm x 40 cm) | Beam | 32MPa | Concrete Rectangular | 400 | 600 | 2400 | 6900 | 1.66 | 4051.38 | G300E | 23234100 | 182.3 | G300E | 9139024.2 | 71.71
3947 | Story55 | B56 | 32 MPa RC Beam (60 cm x 40 cm) | Beam | 32MPa | Concrete Rectangular | 400 | 600 | 2400 | 6900 | 1.66 | 4051.38 | G300E | 6977781.82 | 54.75 | G300E | 9570937.31 | 75.1
3948 | Story55 | B57 | 32 MPa RC Beam (32.5 cm x 25 cm) | Beam | 32MPa | Concrete Rectangular | 250 | 325 | 812.5 | 6900 | 0.56 | 1371.56 | G300E | 7976400 | 62.59 | G300E | 1264142.34 | 9.92
3949 | Story55 | B58 | 32 MPa RC Beam (25 cm x 25 cm) | Beam | 32MPa | Concrete Rectangular | 250 | 250 | 625 | 6900 | 0.43 | 1055.05 | G300E | 3521195.45 | 27.63 | G300E | 740993.35 | 5.81
3950 | Story55 | B59 | 32 MPa RC Beam (37.5 cm x 25 cm) | Beam | 32MPa | Concrete Rectangular | 250 | 375 | 937.5 | 6900 | 0.65 | 1582.57 | G300E | 5333072.73 | 41.85 | G300E | 974674.79 | 7.65
3951 | Story55 | B6 | 32 MPa RC Beam (60 cm x 40 cm) | Beam | 32MPa | Concrete Rectangular | 400 | 600 | 2400 | 6900 | 1.66 | 4051.38 | G300E | 5405700 | 42.42 | G300E | 9844809.6 | 77.25
3952 | Story55 | B60 | 32 MPa RC Beam (60 cm x 40 cm) | Beam | 32MPa | Concrete Rectangular | 400 | 600 | 2400 | 6900 | 1.66 | 4051.38 | G300E | 5574886.36 | 43.74 | G300E | 9705799.69 | 76.16
3953 | Story55 | B61 | 32 MPa RC Beam (60 cm x 40 cm) | Beam | 32MPa | Concrete Rectangular | 400 | 600 | 2400 | 6900 | 1.66 | 4051.38 | G300E | 5484559.09 | 43.03 | G300E | 7745569.28 | 60.77
3954 | Story55 | B62 | 32 MPa RC Beam (30 cm x 25 cm) | Beam | 32MPa | Concrete Rectangular | 250 | 300 | 750 | 6900 | 0.52 | 1266.06 | G300E | 5109450 | 40.09 | G300E | 1829138.25 | 14.35
3955 | Story55 | B63 | 32 MPa RC Beam (30 cm x 25 cm) | Beam | 32MPa | Concrete Rectangular | 250 | 300 | 750 | 6900 | 0.52 | 1266.06 | G300E | 5065540.91 | 39.75 | G300E | 2172748.84 | 17.05
3956 | Story55 | B64 | 32 MPa RC Beam (27.5 cm x 25 cm) | Beam | 32MPa | Concrete Rectangular | 250 | 275 | 687.5 | 6900 | 0.47 | 1160.55 | G300E | 5162140.91 | 40.5 | G300E | 1954895.38 | 15.34
3957 | Story55 | B65 | 32 MPa RC Beam (30 cm x 25 cm) | Beam | 32MPa | Concrete Rectangular | 250 | 300 | 750 | 6900 | 0.52 | 1266.06 | G300E | 4299640.91 | 33.74 | G300E | 1883294.15 | 14.78
3958 | Story55 | B66 | 32 MPa RC Beam (60 cm x 40 cm) | Beam | 32MPa | Concrete Rectangular | 400 | 600 | 2400 | 6900 | 1.66 | 4051.38 | G300E | 6284331.82 | 49.31 | G300E | 7921206.9 | 62.15
3959 | Story55 | B67 | 32 MPa RC Beam (27.5 cm x 25 cm) | Beam | 32MPa | Concrete Rectangular | 250 | 275 | 687.5 | 6900 | 0.47 | 1160.55 | G300E | 6905645.45 | 54.18 | G300E | 2673448.12 | 20.98
3960 | Story55 | B68 | 32 MPa RC Beam (60 cm x 40 cm) | Beam | 32MPa | Concrete Rectangular | 400 | 600 | 2400 | 6900 | 1.66 | 4051.38 | G300E | 4702663.64 | 36.9 | G300E | 9352017.87 | 73.38
3961 | Story55 | B69 | 32 MPa RC Beam (27.5 cm x 25 cm) | Beam | 32MPa | Concrete Rectangular | 250 | 275 | 687.5 | 6900 | 0.47 | 1160.55 | G300E | 6905645.45 | 54.18 | G300E | 2673456.75 | 20.98
3962 | Story55 | B7 | 32 MPa RC Beam (27.5 cm x 25 cm) | Beam | 32MPa | Concrete Rectangular | 250 | 275 | 687.5 | 6900 | 0.47 | 1160.55 | G300E | 6904704.55 | 54.18 | G300E | 2673548.18 | 20.98
3963 | Story55 | B70 | 32 MPa RC Beam (60 cm x 40 cm) | Beam | 32MPa | Concrete Rectangular | 400 | 600 | 2400 | 6900 | 1.66 | 4051.38 | G300E | 6285586.36 | 49.32 | G300E | 7921206.9 | 62.15
3964 | Story55 | B71 | 32 MPa RC Beam (30 cm x 25 cm) | Beam | 32MPa | Concrete Rectangular | 250 | 300 | 750 | 6900 | 0.52 | 1266.06 | G300E | 4299640.91 | 33.74 | G300E | 1883294.15 | 14.78
3965 | Story55 | B72 | 32 MPa RC Beam (27.5 cm x 25 cm) | Beam | 32MPa | Concrete Rectangular | 250 | 275 | 687.5 | 6900 | 0.47 | 1160.55 | G300E | 5162454.55 | 40.51 | G300E | 1954905.73 | 15.34
3966 | Story55 | B73 | 32 MPa RC Beam (30 cm x 25 cm) | Beam | 32MPa | Concrete Rectangular | 250 | 300 | 750 | 6900 | 0.52 | 1266.06 | G300E | 5065854.55 | 39.75 | G300E | 2172748.84 | 17.05
3967 | Story55 | B74 | 32 MPa RC Beam (30 cm x 25 cm) | Beam | 32MPa | Concrete Rectangular | 250 | 300 | 750 | 6900 | 0.52 | 1266.06 | G300E | 5109763.64 | 40.09 | G300E | 1829139.19 | 14.35
3968 | Story55 | B75 | 32 MPa RC Beam (60 cm x 40 cm) | Beam | 32MPa | Concrete Rectangular | 400 | 600 | 2400 | 6900 | 1.66 | 4051.38 | G300E | 5484559.09 | 43.03 | G300E | 7745569.28 | 60.77
3969 | Story55 | B76 | 32 MPa RC Beam (57.5 cm x 25 cm) | Beam | 32MPa | Concrete Rectangular | 250 | 575 | 1437.5 | 6900 | 0.99 | 2426.61 | G300E | 3063600 | 24.04 | G300E | 4302409.2 | 33.76
3970 | Story55 | B77 | 32 MPa RC Beam (60 cm x 40 cm) | Beam | 32MPa | Concrete Rectangular | 400 | 600 | 2400 | 6900 | 1.66 | 4051.38 | G300E | 5858727.27 | 45.97 | G300E | 9555254.24 | 74.97
3971 | Story55 | B78 | 32 MPa RC Beam (60 cm x 40 cm) | Beam | 32MPa | Concrete Rectangular | 400 | 600 | 2400 | 6900 | 1.66 | 4051.38 | G300E | 5405400 | 42.41 | G300E | 9844809.6 | 77.25
3972 | Story55 | B79 | 32 MPa RC Beam (60 cm x 40 cm) | Beam | 32MPa | Concrete Rectangular | 400 | 600 | 2400 | 6900 | 1.66 | 4051.38 | G300E | 5446609.09 | 42.74 | G300E | 9730263.33 | 76.35
3973 | Story55 | B8 | 32 MPa RC Beam (60 cm x 40 cm) | Beam | 32MPa | Concrete Rectangular | 400 | 600 | 2400 | 6900 | 1.66 | 4051.38 | G300E | 5445981.82 | 42.73 | G300E | 9730263.33 | 76.35
3974 | Story55 | B80 | 32 MPa RC Beam (60 cm x 40 cm) | Beam | 32MPa | Concrete Rectangular | 400 | 600 | 2400 | 6900 | 1.66 | 4051.38 | G300E | 5224500 | 40.99 | G300E | 9844809.6 | 77.25
3975 | Story55 | B81 | 32 MPa RC Beam (60 cm x 40 cm) | Beam | 32MPa | Concrete Rectangular | 400 | 600 | 2400 | 6900 | 1.66 | 4051.38 | G300E | 5858413.64 | 45.97 | G300E | 9555254.24 | 74.97
3976 | Story55 | B82 | 32 MPa RC Beam (57.5 cm x 25 cm) | Beam | 32MPa | Concrete Rectangular | 250 | 575 | 1437.5 | 6900 | 0.99 | 2426.61 | G300E | 3098400 | 24.31 | G300E | 4302409.2 | 33.76
3977 | Story55 | B9 | 32 MPa RC Beam (27.5 cm x 25 cm) | Beam | 32MPa | Concrete Rectangular | 250 | 275 | 687.5 | 6900 | 0.47 | 1160.55 | G300E | 6903450 | 54.17 | G300E | 2673433.46 | 20.98
3978 | Story56 | B1 | 32 MPa RC Beam (60 cm x 40 cm) | Beam | 32MPa | Concrete Rectangular | 400 | 600 | 2400 | 6900 | 1.66 | 4051.38 | G300E | 5363809.09 | 42.09 | G300E | 8931117.87 | 70.08
3979 | Story56 | B10 | 32 MPa RC Beam (60 cm x 40 cm) | Beam | 32MPa | Concrete Rectangular | 400 | 600 | 2400 | 6900 | 1.66 | 4051.38 | G300E | 5514668.18 | 43.27 | G300E | 8119740.6 | 63.71
3980 | Story56 | B11 | 32 MPa RC Beam (30 cm x 25 cm) | Beam | 32MPa | Concrete Rectangular | 250 | 300 | 750 | 6900 | 0.52 | 1266.06 | G300E | 4490331.82 | 35.23 | G300E | 2837538.44 | 22.26
3981 | Story56 | B12 | 32 MPa RC Beam (60 cm x 40 cm) | Beam | 32MPa | Concrete Rectangular | 400 | 600 | 2400 | 6900 | 1.66 | 4051.38 | G300E | 5896050 | 46.26 | G300E | 9555254.24 | 74.97
3982 | Story56 | B13 | 32 MPa RC Beam (32.5 cm x 25 cm) | Beam | 32MPa | Concrete Rectangular | 250 | 325 | 812.5 | 6900 | 0.56 | 1371.56 | G300E | 4455518.18 | 34.96 | G300E | 2101206.74 | 16.49
3983 | Story56 | B14 | 32 MPa RC Beam (60 cm x 40 cm) | Beam | 32MPa | Concrete Rectangular | 400 | 600 | 2400 | 6900 | 1.66 | 4051.38 | G300E | 5569240.91 | 43.7 | G300E | 8957463.33 | 70.28
3984 | Story56 | B15 | 32 MPa RC Beam (60 cm x 40 cm) | Beam | 32MPa | Concrete Rectangular | 400 | 600 | 2400 | 6900 | 1.66 | 4051.38 | G300E | 5366631.82 | 42.11 | G300E | 8930176.96 | 70.07
3985 | Story56 | B16 | 32 MPa RC Beam (60 cm x 40 cm) | Beam | 32MPa | Concrete Rectangular | 400 | 600 | 2400 | 6900 | 1.66 | 4051.38 | G300E | 5957522.73 | 46.74 | G300E | 9615472.42 | 75.45
3986 | Story56 | B17 | 32 MPa RC Beam (32.5 cm x 25 cm) | Beam | 32MPa | Concrete Rectangular | 250 | 325 | 812.5 | 6900 | 0.56 | 1371.56 | G300E | 4625195.45 | 36.29 | G300E | 2480714.82 | 19.46
3987 | Story56 | B18 | 32 MPa RC Beam (25 cm x 25 cm) | Beam | 32MPa | Concrete Rectangular | 250 | 250 | 625 | 6900 | 0.43 | 1055.05 | G300E | 3568240.91 | 28 | G300E | 740993.35 | 5.81
3988 | Story56 | B19 | 32 MPa RC Beam (25 cm x 25 cm) | Beam | 32MPa | Concrete Rectangular | 250 | 250 | 625 | 6900 | 0.43 | 1055.05 | G300E | 4796127.27 | 37.63 | G300E | 1153260.51 | 9.05
3989 | Story56 | B2 | 32 MPa RC Beam (60 cm x 40 cm) | Beam | 32MPa | Concrete Rectangular | 400 | 600 | 2400 | 6900 | 1.66 | 4051.38 | G300E | 5551677.27 | 43.56 | G300E | 8957463.33 | 70.28
3990 | Story56 | B20 | 32 MPa RC Beam (60 cm x 40 cm) | Beam | 32MPa | Concrete Rectangular | 400 | 600 | 2400 | 6900 | 1.66 | 4051.38 | G300E | 6942654.55 | 54.47 | G300E | 9595400.95 | 75.29
3991 | Story56 | B21 | 32 MPa RC Beam (60 cm x 40 cm) | Beam | 32MPa | Concrete Rectangular | 400 | 600 | 2400 | 6900 | 1.66 | 4051.38 | G300E | 6381559.09 | 50.07 | G300E | 7921206.9 | 62.15
3992 | Story56 | B22 | 32 MPa RC Beam (60 cm x 40 cm) | Beam | 32MPa | Concrete Rectangular | 400 | 600 | 2400 | 7200 | 1.73 | 4227.52 | G300E | 21955304.35 | 172.27 | G300E | 9502297.67 | 74.56
3993 | Story56 | B23 | 32 MPa RC Beam (60 cm x 40 cm) | Beam | 32MPa | Concrete Rectangular | 400 | 600 | 2400 | 6900 | 1.66 | 4051.38 | G300E | 5049859.09 | 39.62 | G300E | 9351076.96 | 73.37
3994 | Story56 | B24 | 32 MPa RC Beam (60 cm x 40 cm) | Beam | 32MPa | Concrete Rectangular | 400 | 600 | 2400 | 7200 | 1.73 | 4227.52 | G300E | 22002260.87 | 172.64 | G300E | 9508528.49 | 74.61
3995 | Story56 | B25 | 32 MPa RC Beam (60 cm x 40 cm) | Beam | 32MPa | Concrete Rectangular | 400 | 600 | 2400 | 6900 | 1.66 | 4051.38 | G300E | 6332318.18 | 49.69 | G300E | 7921206.9 | 62.15
3996 | Story56 | B26 | 32 MPa RC Beam (60 cm x 40 cm) | Beam | 32MPa | Concrete Rectangular | 400 | 600 | 2400 | 6900 | 1.66 | 4051.38 | G300E | 6931677.27 | 54.39 | G300E | 9598223.67 | 75.31
3997 | Story56 | B27 | 32 MPa RC Beam (27.5 cm x 25 cm) | Beam | 32MPa | Concrete Rectangular | 250 | 275 | 687.5 | 6900 | 0.47 | 1160.55 | G300E | 5091572.73 | 39.95 | G300E | 1729838.47 | 13.57
3998 | Story56 | B28 | 32 MPa RC Beam (25 cm x 25 cm) | Beam | 32MPa | Concrete Rectangular | 250 | 250 | 625 | 6900 | 0.43 | 1055.05 | G300E | 3540013.64 | 27.78 | G300E | 740993.35 | 5.81
3999 | Story56 | B29 | 32 MPa RC Beam (32.5 cm x 25 cm) | Beam | 32MPa | Concrete Rectangular | 250 | 325 | 812.5 | 6900 | 0.56 | 1371.56 | G300E | 4635859.09 | 36.37 | G300E | 2480915.62 | 19.47
4000 | Story56 | B3 | 32 MPa RC Beam (32.5 cm x 25 cm) | Beam | 32MPa | Concrete Rectangular | 250 | 325 | 812.5 | 6900 | 0.56 | 1371.56 | G300E | 4393731.82 | 34.47 | G300E | 2088082 | 16.38
4001 | Story56 | B30 | 32 MPa RC Beam (60 cm x 40 cm) | Beam | 32MPa | Concrete Rectangular | 400 | 600 | 2400 | 6900 | 1.66 | 4051.38 | G300E | 5958777.27 | 46.75 | G300E | 9617354.24 | 75.46
4002 | Story56 | B31 | 32 MPa RC Beam (60 cm x 40 cm) | Beam | 32MPa | Concrete Rectangular | 400 | 600 | 2400 | 6900 | 1.66 | 4051.38 | G300E | 5295436.36 | 41.55 | G300E | 9105497.18 | 71.45
4003 | Story56 | B32 | 32 MPa RC Beam (32.5 cm x 25 cm) | Beam | 32MPa | Concrete Rectangular | 250 | 325 | 812.5 | 6900 | 0.56 | 1371.56 | G300E | 5117604.55 | 40.15 | G300E | 2142162.94 | 16.81
4004 | Story56 | B33 | 32 MPa RC Beam (25 cm x 25 cm) | Beam | 32MPa | Concrete Rectangular | 250 | 250 | 625 | 6900 | 0.43 | 1055.05 | G300E | 1871468.18 | 14.68 | G300E | 626645.45 | 4.92
4005 | Story56 | B34 | 32 MPa RC Beam (32.5 cm x 25 cm) | Beam | 32MPa | Concrete Rectangular | 250 | 325 | 812.5 | 6900 | 0.56 | 1371.56 | G300E | 9136227.27 | 71.69 | G300E | 1856338.83 | 14.57
4006 | Story56 | B35 | 32 MPa RC Beam (60 cm x 40 cm) | Beam | 32MPa | Concrete Rectangular | 400 | 600 | 2400 | 6900 | 1.66 | 4051.38 | G300E | 5638240.91 | 44.24 | G300E | 9853522.42 | 77.31
4007 | Story56 | B36 | 32 MPa RC Beam (60 cm x 40 cm) | Beam | 32MPa | Concrete Rectangular | 400 | 600 | 2400 | 7200 | 1.73 | 4227.52 | G300E | 24466226.09 | 191.97 | G300E | 9550016.77 | 74.93
4008 | Story56 | B4 | 32 MPa RC Beam (60 cm x 40 cm) | Beam | 32MPa | Concrete Rectangular | 400 | 600 | 2400 | 6900 | 1.66 | 4051.38 | G300E | 5880368.18 | 46.14 | G300E | 9545845.15 | 74.9
4009 | Story56 | B40 | 32 MPa RC Beam (60 cm x 40 cm) | Beam | 32MPa | Concrete Rectangular | 400 | 600 | 2400 | 6900 | 1.66 | 4051.38 | G300E | 23488200 | 184.3 | G300E | 9160614.6 | 71.88
4010 | Story56 | B41 | 32 MPa RC Beam (60 cm x 40 cm) | Beam | 32MPa | Concrete Rectangular | 400 | 600 | 2400 | 6900 | 1.66 | 4051.38 | G300E | 5637300 | 44.23 | G300E | 9854463.33 | 77.32
4011 | Story56 | B42 | 32 MPa RC Beam (32.5 cm x 25 cm) | Beam | 32MPa | Concrete Rectangular | 250 | 325 | 812.5 | 6900 | 0.56 | 1371.56 | G300E | 9126504.55 | 71.61 | G300E | 1855817.96 | 14.56
4012 | Story56 | B43 | 32 MPa RC Beam (25 cm x 25 cm) | Beam | 32MPa | Concrete Rectangular | 250 | 250 | 625 | 6900 | 0.43 | 1055.05 | G300E | 1871781.82 | 14.69 | G300E | 626645.45 | 4.92
4013 | Story56 | B44 | 32 MPa RC Beam (32.5 cm x 25 cm) | Beam | 32MPa | Concrete Rectangular | 250 | 325 | 812.5 | 6900 | 0.56 | 1371.56 | G300E | 5121368.18 | 40.18 | G300E | 2142201.68 | 16.81
4014 | Story56 | B45 | 32 MPa RC Beam (60 cm x 40 cm) | Beam | 32MPa | Concrete Rectangular | 400 | 600 | 2400 | 6900 | 1.66 | 4051.38 | G300E | 5295436.36 | 41.55 | G300E | 9102988.09 | 71.43
4015 | Story56 | B46 | 32 MPa RC Beam (60 cm x 40 cm) | Beam | 32MPa | Concrete Rectangular | 400 | 600 | 2400 | 6900 | 1.66 | 4051.38 | G300E | 5958777.27 | 46.75 | G300E | 9617354.24 | 75.46
4016 | Story56 | B47 | 32 MPa RC Beam (32.5 cm x 25 cm) | Beam | 32MPa | Concrete Rectangular | 250 | 325 | 812.5 | 6900 | 0.56 | 1371.56 | G300E | 5120427.27 | 40.18 | G300E | 2142199.64 | 16.81
4017 | Story56 | B48 | 32 MPa RC Beam (25 cm x 25 cm) | Beam | 32MPa | Concrete Rectangular | 250 | 250 | 625 | 6900 | 0.43 | 1055.05 | G300E | 3540013.64 | 27.78 | G300E | 740993.35 | 5.81
4018 | Story56 | B49 | 32 MPa RC Beam (32.5 cm x 25 cm) | Beam | 32MPa | Concrete Rectangular | 250 | 325 | 812.5 | 6900 | 0.56 | 1371.56 | G300E | 9123995.45 | 71.59 | G300E | 1855593.71 | 14.56
4019 | Story56 | B5 | 32 MPa RC Beam (30 cm x 25 cm) | Beam | 32MPa | Concrete Rectangular | 250 | 300 | 750 | 6900 | 0.52 | 1266.06 | G300E | 4482490.91 | 35.17 | G300E | 2837599.6 | 22.26
4020 | Story56 | B50 | 32 MPa RC Beam (60 cm x 40 cm) | Beam | 32MPa | Concrete Rectangular | 400 | 600 | 2400 | 6900 | 1.66 | 4051.38 | G300E | 6933559.09 | 54.4 | G300E | 9598223.67 | 75.31
4021 | Story56 | B51 | 32 MPa RC Beam (60 cm x 40 cm) | Beam | 32MPa | Concrete Rectangular | 400 | 600 | 2400 | 7200 | 1.73 | 4227.52 | G300E | 24501913.04 | 192.25 | G300E | 9558445.77 | 75
4022 | Story56 | B52 | 32 MPa RC Beam (60 cm x 40 cm) | Beam | 32MPa | Concrete Rectangular | 400 | 600 | 2400 | 6900 | 1.66 | 4051.38 | G300E | 21082200 | 165.42 | G300E | 9112012.2 | 71.5
4023 | Story56 | B54 | 32 MPa RC Beam (60 cm x 40 cm) | Beam | 32MPa | Concrete Rectangular | 400 | 600 | 2400 | 6900 | 1.66 | 4051.38 | G300E | 21091500 | 165.49 | G300E | 9112651.2 | 71.5
4024 | Story56 | B55 | 32 MPa RC Beam (60 cm x 40 cm) | Beam | 32MPa | Concrete Rectangular | 400 | 600 | 2400 | 6900 | 1.66 | 4051.38 | G300E | 23488500 | 184.3 | G300E | 9160648.8 | 71.88
4025 | Story56 | B56 | 32 MPa RC Beam (60 cm x 40 cm) | Beam | 32MPa | Concrete Rectangular | 400 | 600 | 2400 | 6900 | 1.66 | 4051.38 | G300E | 6931990.91 | 54.39 | G300E | 9598223.67 | 75.31
4026 | Story56 | B57 | 32 MPa RC Beam (32.5 cm x 25 cm) | Beam | 32MPa | Concrete Rectangular | 250 | 325 | 812.5 | 6900 | 0.56 | 1371.56 | G300E | 9126504.55 | 71.61 | G300E | 1855818.98 | 14.56
4027 | Story56 | B58 | 32 MPa RC Beam (25 cm x 25 cm) | Beam | 32MPa | Concrete Rectangular | 250 | 250 | 625 | 6900 | 0.43 | 1055.05 | G300E | 3540013.64 | 27.78 | G300E | 740993.35 | 5.81
4028 | Story56 | B59 | 32 MPa RC Beam (32.5 cm x 25 cm) | Beam | 32MPa | Concrete Rectangular | 250 | 325 | 812.5 | 6900 | 0.56 | 1371.56 | G300E | 5121368.18 | 40.18 | G300E | 2142199.64 | 16.81
4029 | Story56 | B6 | 32 MPa RC Beam (60 cm x 40 cm) | Beam | 32MPa | Concrete Rectangular | 400 | 600 | 2400 | 6900 | 1.66 | 4051.38 | G300E | 5514040.91 | 43.27 | G300E | 8119740.6 | 63.71
4030 | Story56 | B60 | 32 MPa RC Beam (60 cm x 40 cm) | Beam | 32MPa | Concrete Rectangular | 400 | 600 | 2400 | 6900 | 1.66 | 4051.38 | G300E | 5958777.27 | 46.75 | G300E | 9617354.24 | 75.46
4031 | Story56 | B61 | 32 MPa RC Beam (60 cm x 40 cm) | Beam | 32MPa | Concrete Rectangular | 400 | 600 | 2400 | 6900 | 1.66 | 4051.38 | G300E | 5366631.82 | 42.11 | G300E | 8929236.05 | 70.06
4032 | Story56 | B62 | 32 MPa RC Beam (32.5 cm x 25 cm) | Beam | 32MPa | Concrete Rectangular | 250 | 325 | 812.5 | 6900 | 0.56 | 1371.56 | G300E | 4635545.45 | 36.37 | G300E | 2480913.58 | 19.47
4033 | Story56 | B63 | 32 MPa RC Beam (32.5 cm x 25 cm) | Beam | 32MPa | Concrete Rectangular | 250 | 325 | 812.5 | 6900 | 0.56 | 1371.56 | G300E | 4455518.18 | 34.96 | G300E | 2101204.7 | 16.49
4034 | Story56 | B64 | 32 MPa RC Beam (27.5 cm x 25 cm) | Beam | 32MPa | Concrete Rectangular | 250 | 275 | 687.5 | 6900 | 0.47 | 1160.55 | G300E | 5091259.09 | 39.95 | G300E | 1729828.12 | 13.57
4035 | Story56 | B65 | 32 MPa RC Beam (30 cm x 25 cm) | Beam | 32MPa | Concrete Rectangular | 250 | 300 | 750 | 6900 | 0.52 | 1266.06 | G300E | 4490645.45 | 35.24 | G300E | 2837543.14 | 22.26
4036 | Story56 | B66 | 32 MPa RC Beam (60 cm x 40 cm) | Beam | 32MPa | Concrete Rectangular | 400 | 600 | 2400 | 6900 | 1.66 | 4051.38 | G300E | 6329809.09 | 49.67 | G300E | 7921206.9 | 62.15
4037 | Story56 | B67 | 32 MPa RC Beam (30 cm x 25 cm) | Beam | 32MPa | Concrete Rectangular | 250 | 300 | 750 | 6900 | 0.52 | 1266.06 | G300E | 7981418.18 | 62.63 | G300E | 1484445.3 | 11.65
4038 | Story56 | B68 | 32 MPa RC Beam (60 cm x 40 cm) | Beam | 32MPa | Concrete Rectangular | 400 | 600 | 2400 | 6900 | 1.66 | 4051.38 | G300E | 5049231.82 | 39.62 | G300E | 9350136.05 | 73.36
4039 | Story56 | B69 | 32 MPa RC Beam (30 cm x 25 cm) | Beam | 32MPa | Concrete Rectangular | 250 | 300 | 750 | 6900 | 0.52 | 1266.06 | G300E | 7981731.82 | 62.63 | G300E | 1484454.71 | 11.65
4040 | Story56 | B7 | 32 MPa RC Beam (30 cm x 25 cm) | Beam | 32MPa | Concrete Rectangular | 250 | 300 | 750 | 6900 | 0.52 | 1266.06 | G300E | 7981731.82 | 62.63 | G300E | 1484564.8 | 11.65
4041 | Story56 | B70 | 32 MPa RC Beam (60 cm x 40 cm) | Beam | 32MPa | Concrete Rectangular | 400 | 600 | 2400 | 6900 | 1.66 | 4051.38 | G300E | 6330750 | 49.67 | G300E | 7921206.9 | 62.15
4042 | Story56 | B71 | 32 MPa RC Beam (30 cm x 25 cm) | Beam | 32MPa | Concrete Rectangular | 250 | 300 | 750 | 6900 | 0.52 | 1266.06 | G300E | 4490331.82 | 35.23 | G300E | 2837545.02 | 22.26
4043 | Story56 | B72 | 32 MPa RC Beam (27.5 cm x 25 cm) | Beam | 32MPa | Concrete Rectangular | 250 | 275 | 687.5 | 6900 | 0.47 | 1160.55 | G300E | 5091259.09 | 39.95 | G300E | 1729835.88 | 13.57
4044 | Story56 | B73 | 32 MPa RC Beam (32.5 cm x 25 cm) | Beam | 32MPa | Concrete Rectangular | 250 | 325 | 812.5 | 6900 | 0.56 | 1371.56 | G300E | 4455518.18 | 34.96 | G300E | 2101204.7 | 16.49
4045 | Story56 | B74 | 32 MPa RC Beam (32.5 cm x 25 cm) | Beam | 32MPa | Concrete Rectangular | 250 | 325 | 812.5 | 6900 | 0.56 | 1371.56 | G300E | 4635859.09 | 36.37 | G300E | 2480917.66 | 19.47
4046 | Story56 | B75 | 32 MPa RC Beam (60 cm x 40 cm) | Beam | 32MPa | Concrete Rectangular | 400 | 600 | 2400 | 6900 | 1.66 | 4051.38 | G300E | 5366631.82 | 42.11 | G300E | 8930176.96 | 70.07
4047 | Story56 | B76 | 32 MPa RC Beam (60 cm x 40 cm) | Beam | 32MPa | Concrete Rectangular | 400 | 600 | 2400 | 6900 | 1.66 | 4051.38 | G300E | 5569240.91 | 43.7 | G300E | 8957463.33 | 70.28
4048 | Story56 | B77 | 32 MPa RC Beam (60 cm x 40 cm) | Beam | 32MPa | Concrete Rectangular | 400 | 600 | 2400 | 6900 | 1.66 | 4051.38 | G300E | 5896050 | 46.26 | G300E | 9555254.24 | 74.97
4049 | Story56 | B78 | 32 MPa RC Beam (60 cm x 40 cm) | Beam | 32MPa | Concrete Rectangular | 400 | 600 | 2400 | 6900 | 1.66 | 4051.38 | G300E | 5514668.18 | 43.27 | G300E | 8119740.6 | 63.71
4050 | Story56 | B79 | 32 MPa RC Beam (60 cm x 40 cm) | Beam | 32MPa | Concrete Rectangular | 400 | 600 | 2400 | 6900 | 1.66 | 4051.38 | G300E | 5673681.82 | 44.52 | G300E | 7657750.47 | 60.09
4051 | Story56 | B8 | 32 MPa RC Beam (60 cm x 40 cm) | Beam | 32MPa | Concrete Rectangular | 400 | 600 | 2400 | 6900 | 1.66 | 4051.38 | G300E | 5673681.82 | 44.52 | G300E | 7657750.47 | 60.09
4052 | Story56 | B80 | 32 MPa RC Beam (60 cm x 40 cm) | Beam | 32MPa | Concrete Rectangular | 400 | 600 | 2400 | 6900 | 1.66 | 4051.38 | G300E | 5514668.18 | 43.27 | G300E | 8119740.6 | 63.71
4053 | Story56 | B81 | 32 MPa RC Beam (60 cm x 40 cm) | Beam | 32MPa | Concrete Rectangular | 400 | 600 | 2400 | 6900 | 1.66 | 4051.38 | G300E | 5896363.64 | 46.27 | G300E | 9555254.24 | 74.97
4054 | Story56 | B82 | 32 MPa RC Beam (60 cm x 40 cm) | Beam | 32MPa | Concrete Rectangular | 400 | 600 | 2400 | 6900 | 1.66 | 4051.38 | G300E | 5569240.91 | 43.7 | G300E | 8957463.33 | 70.28
4055 | Story56 | B9 | 32 MPa RC Beam (30 cm x 25 cm) | Beam | 32MPa | Concrete Rectangular | 250 | 300 | 750 | 6900 | 0.52 | 1266.06 | G300E | 7979850 | 62.61 | G300E | 1484407.66 | 11.65
4056 | Story57 | B1 | 32 MPa RC Beam (60 cm x 40 cm) | Beam | 32MPa | Concrete Rectangular | 400 | 600 | 2400 | 6912.5 | 1.66 | 4058.72 | G300E | 5494494.89 | 43.11 | G300E | 7583645.31 | 59.5
4057 | Story57 | B10 | 32 MPa RC Beam (60 cm x 40 cm) | Beam | 32MPa | Concrete Rectangular | 400 | 600 | 2400 | 6912.5 | 1.66 | 4058.72 | G300E | 5039212.5 | 39.54 | G300E | 9526033.3 | 74.74
4058 | Story57 | B11 | 32 MPa RC Beam (30 cm x 25 cm) | Beam | 32MPa | Concrete Rectangular | 250 | 300 | 750 | 6912.5 | 0.52 | 1268.35 | G300E | 4359273.86 | 34.2 | G300E | 2359640 | 18.51
4059 | Story57 | B12 | 32 MPa RC Beam (60 cm x 40 cm) | Beam | 32MPa | Concrete Rectangular | 400 | 600 | 2400 | 6912.5 | 1.66 | 4058.72 | G300E | 5876567.61 | 46.11 | G300E | 9588588.91 | 75.24
4060 | Story57 | B13 | 32 MPa RC Beam (30 cm x 25 cm) | Beam | 32MPa | Concrete Rectangular | 250 | 300 | 750 | 6912.5 | 0.52 | 1268.35 | G300E | 5121219.89 | 40.18 | G300E | 2177791.61 | 17.09
4061 | Story57 | B14 | 32 MPa RC Beam (60 cm x 40 cm) | Beam | 32MPa | Concrete Rectangular | 400 | 600 | 2400 | 6912.5 | 1.66 | 4058.72 | G300E | 5477404.89 | 42.98 | G300E | 6765840.79 | 53.09
4062 | Story57 | B15 | 32 MPa RC Beam (60 cm x 40 cm) | Beam | 32MPa | Concrete Rectangular | 400 | 600 | 2400 | 6912.5 | 1.66 | 4058.72 | G300E | 5494494.89 | 43.11 | G300E | 7583645.31 | 59.5
4063 | Story57 | B16 | 32 MPa RC Beam (60 cm x 40 cm) | Beam | 32MPa | Concrete Rectangular | 400 | 600 | 2400 | 6912.5 | 1.66 | 4058.72 | G300E | 5801472.73 | 45.52 | G300E | 9712071.3 | 76.2
4064 | Story57 | B17 | 32 MPa RC Beam (30 cm x 25 cm) | Beam | 32MPa | Concrete Rectangular | 250 | 300 | 750 | 6912.5 | 0.52 | 1268.35 | G300E | 5165522.73 | 40.53 | G300E | 1834778.28 | 14.4
4065 | Story57 | B18 | 32 MPa RC Beam (25 cm x 25 cm) | Beam | 32MPa | Concrete Rectangular | 250 | 250 | 625 | 6912.5 | 0.43 | 1056.96 | G300E | 3546426.7 | 27.83 | G300E | 719424.72 | 5.64
4066 | Story57 | B19 | 32 MPa RC Beam (27.5 cm x 25 cm) | Beam | 32MPa | Concrete Rectangular | 250 | 275 | 687.5 | 6912.5 | 0.48 | 1162.65 | G300E | 5111165.34 | 40.1 | G300E | 2061332.24 | 16.17
4067 | Story57 | B2 | 32 MPa RC Beam (60 cm x 40 cm) | Beam | 32MPa | Concrete Rectangular | 400 | 600 | 2400 | 6912.5 | 1.66 | 4058.72 | G300E | 5477705.43 | 42.98 | G300E | 6765840.79 | 53.09
4068 | Story57 | B20 | 32 MPa RC Beam (60 cm x 40 cm) | Beam | 32MPa | Concrete Rectangular | 400 | 600 | 2400 | 6912.5 | 1.66 | 4058.72 | G300E | 6985395.45 | 54.81 | G300E | 9621267.44 | 75.49
4069 | Story57 | B21 | 32 MPa RC Beam (60 cm x 40 cm) | Beam | 32MPa | Concrete Rectangular | 400 | 600 | 2400 | 6912.5 | 1.66 | 4058.72 | G300E | 6352901.7 | 49.85 | G300E | 7935556.91 | 62.27
4070 | Story57 | B22 | 32 MPa RC Beam (60 cm x 40 cm) | Beam | 32MPa | Concrete Rectangular | 400 | 600 | 2400 | 7200 | 1.73 | 4227.52 | G300E | 22272417.39 | 174.76 | G300E | 9525954.99 | 74.74
4071 | Story57 | B23 | 32 MPa RC Beam (60 cm x 40 cm) | Beam | 32MPa | Concrete Rectangular | 400 | 600 | 2400 | 6912.5 | 1.66 | 4058.72 | G300E | 5097968.75 | 40 | G300E | 9350107.66 | 73.36
4072 | Story57 | B24 | 32 MPa RC Beam (60 cm x 40 cm) | Beam | 32MPa | Concrete Rectangular | 400 | 600 | 2400 | 7200 | 1.73 | 4227.52 | G300E | 22316556.52 | 175.1 | G300E | 9533864.97 | 74.81
4073 | Story57 | B25 | 32 MPa RC Beam (60 cm x 40 cm) | Beam | 32MPa | Concrete Rectangular | 400 | 600 | 2400 | 6912.5 | 1.66 | 4058.72 | G300E | 6310169.89 | 49.51 | G300E | 7935556.91 | 62.27
4074 | Story57 | B26 | 32 MPa RC Beam (60 cm x 40 cm) | Beam | 32MPa | Concrete Rectangular | 400 | 600 | 2400 | 6912.5 | 1.66 | 4058.72 | G300E | 6998906.25 | 54.92 | G300E | 9626923.12 | 75.54
4075 | Story57 | B27 | 32 MPa RC Beam (27.5 cm x 25 cm) | Beam | 32MPa | Concrete Rectangular | 250 | 275 | 687.5 | 6912.5 | 0.48 | 1162.65 | G300E | 5215481.25 | 40.92 | G300E | 2068649.99 | 16.23
4076 | Story57 | B28 | 32 MPa RC Beam (25 cm x 25 cm) | Beam | 32MPa | Concrete Rectangular | 250 | 250 | 625 | 6912.5 | 0.43 | 1056.96 | G300E | 3549882.95 | 27.85 | G300E | 719424.72 | 5.64
4077 | Story57 | B29 | 32 MPa RC Beam (30 cm x 25 cm) | Beam | 32MPa | Concrete Rectangular | 250 | 300 | 750 | 6912.5 | 0.52 | 1268.35 | G300E | 5172435.23 | 40.58 | G300E | 1835754.82 | 14.4
4078 | Story57 | B3 | 32 MPa RC Beam (30 cm x 25 cm) | Beam | 32MPa | Concrete Rectangular | 250 | 300 | 750 | 6912.5 | 0.52 | 1268.35 | G300E | 5115564.2 | 40.14 | G300E | 2173354.73 | 17.05
4079 | Story57 | B30 | 32 MPa RC Beam (60 cm x 40 cm) | Beam | 32MPa | Concrete Rectangular | 400 | 600 | 2400 | 6912.5 | 1.66 | 4058.72 | G300E | 5801786.93 | 45.52 | G300E | 9713013.91 | 76.21
4080 | Story57 | B31 | 32 MPa RC Beam (60 cm x 40 cm) | Beam | 32MPa | Concrete Rectangular | 400 | 600 | 2400 | 6912.5 | 1.66 | 4058.72 | G300E | 5974285.23 | 46.88 | G300E | 9900594.02 | 77.68
4081 | Story57 | B32 | 32 MPa RC Beam (37.5 cm x 25 cm) | Beam | 32MPa | Concrete Rectangular | 250 | 375 | 937.5 | 6912.5 | 0.65 | 1585.44 | G300E | 5430082.95 | 42.61 | G300E | 976620.78 | 7.66
4082 | Story57 | B33 | 32 MPa RC Beam (25 cm x 25 cm) | Beam | 32MPa | Concrete Rectangular | 250 | 250 | 625 | 6912.5 | 0.43 | 1056.96 | G300E | 1942726.7 | 15.24 | G300E | 627780.68 | 4.93
4083 | Story57 | B34 | 32 MPa RC Beam (32.5 cm x 25 cm) | Beam | 32MPa | Concrete Rectangular | 250 | 325 | 812.5 | 6912.5 | 0.56 | 1374.04 | G300E | 9234157.39 | 72.45 | G300E | 2357580 | 18.5
4084 | Story57 | B35 | 32 MPa RC Beam (60 cm x 40 cm) | Beam | 32MPa | Concrete Rectangular | 400 | 600 | 2400 | 6912.5 | 1.66 | 4058.72 | G300E | 5653796.59 | 44.36 | G300E | 9870430.39 | 77.45
4085 | Story57 | B36 | 32 MPa RC Beam (60 cm x 40 cm) | Beam | 32MPa | Concrete Rectangular | 400 | 600 | 2400 | 7200 | 1.73 | 4227.52 | G300E | 24804939.13 | 194.63 | G300E | 9572351.17 | 75.11
4086 | Story57 | B4 | 32 MPa RC Beam (60 cm x 40 cm) | Beam | 32MPa | Concrete Rectangular | 400 | 600 | 2400 | 6912.5 | 1.66 | 4058.72 | G300E | 5848289.2 | 45.89 | G300E | 9560310.5 | 75.01
4087 | Story57 | B40 | 32 MPa RC Beam (60 cm x 40 cm) | Beam | 32MPa | Concrete Rectangular | 400 | 600 | 2400 | 6912.5 | 1.66 | 4058.72 | G300E | 23853534.78 | 187.16 | G300E | 9201244.98 | 72.2
4088 | Story57 | B41 | 32 MPa RC Beam (60 cm x 40 cm) | Beam | 32MPa | Concrete Rectangular | 400 | 600 | 2400 | 6912.5 | 1.66 | 4058.72 | G300E | 5653168.18 | 44.36 | G300E | 9870430.39 | 77.45
4089 | Story57 | B42 | 32 MPa RC Beam (32.5 cm x 25 cm) | Beam | 32MPa | Concrete Rectangular | 250 | 325 | 812.5 | 6912.5 | 0.56 | 1374.04 | G300E | 9237927.84 | 72.48 | G300E | 2357960.89 | 18.5
4090 | Story57 | B43 | 32 MPa RC Beam (25 cm x 25 cm) | Beam | 32MPa | Concrete Rectangular | 250 | 250 | 625 | 6912.5 | 0.43 | 1056.96 | G300E | 1942412.5 | 15.24 | G300E | 627780.68 | 4.93
4091 | Story57 | B44 | 32 MPa RC Beam (37.5 cm x 25 cm) | Beam | 32MPa | Concrete Rectangular | 250 | 375 | 937.5 | 6912.5 | 0.65 | 1585.44 | G300E | 5431968.18 | 42.62 | G300E | 976718.58 | 7.66
4092 | Story57 | B45 | 32 MPa RC Beam (60 cm x 40 cm) | Beam | 32MPa | Concrete Rectangular | 400 | 600 | 2400 | 6912.5 | 1.66 | 4058.72 | G300E | 5974285.23 | 46.88 | G300E | 9900594.02 | 77.68
4093 | Story57 | B46 | 32 MPa RC Beam (60 cm x 40 cm) | Beam | 32MPa | Concrete Rectangular | 400 | 600 | 2400 | 6912.5 | 1.66 | 4058.72 | G300E | 5801786.93 | 45.52 | G300E | 9713013.91 | 76.21
4094 | Story57 | B47 | 32 MPa RC Beam (37.5 cm x 25 cm) | Beam | 32MPa | Concrete Rectangular | 250 | 375 | 937.5 | 6912.5 | 0.65 | 1585.44 | G300E | 5430711.36 | 42.61 | G300E | 976693.83 | 7.66
4095 | Story57 | B48 | 32 MPa RC Beam (25 cm x 25 cm) | Beam | 32MPa | Concrete Rectangular | 250 | 250 | 625 | 6912.5 | 0.43 | 1056.96 | G300E | 3549882.95 | 27.85 | G300E | 719424.72 | 5.64
4096 | Story57 | B49 | 32 MPa RC Beam (32.5 cm x 25 cm) | Beam | 32MPa | Concrete Rectangular | 250 | 325 | 812.5 | 6912.5 | 0.56 | 1374.04 | G300E | 9234785.8 | 72.46 | G300E | 2357787.3 | 18.5
4097 | Story57 | B5 | 32 MPa RC Beam (30 cm x 25 cm) | Beam | 32MPa | Concrete Rectangular | 250 | 300 | 750 | 6912.5 | 0.52 | 1268.35 | G300E | 4336022.73 | 34.02 | G300E | 1859550.16 | 14.59
4098 | Story57 | B50 | 32 MPa RC Beam (60 cm x 40 cm) | Beam | 32MPa | Concrete Rectangular | 400 | 600 | 2400 | 6912.5 | 1.66 | 4058.72 | G300E | 7002048.3 | 54.94 | G300E | 9626923.12 | 75.54
4099 | Story57 | B51 | 32 MPa RC Beam (60 cm x 40 cm) | Beam | 32MPa | Concrete Rectangular | 400 | 600 | 2400 | 7200 | 1.73 | 4227.52 | G300E | 24837182.61 | 194.88 | G300E | 9582239.58 | 75.19
4100 | Story57 | B52 | 32 MPa RC Beam (60 cm x 40 cm) | Beam | 32MPa | Concrete Rectangular | 400 | 600 | 2400 | 6912.5 | 1.66 | 4058.72 | G300E | 21422438.59 | 168.09 | G300E | 9152824.42 | 71.82
4101 | Story57 | B54 | 32 MPa RC Beam (60 cm x 40 cm) | Beam | 32MPa | Concrete Rectangular | 400 | 600 | 2400 | 6912.5 | 1.66 | 4058.72 | G300E | 21432356.52 | 168.17 | G300E | 9153489.82 | 71.82
4102 | Story57 | B55 | 32 MPa RC Beam (60 cm x 40 cm) | Beam | 32MPa | Concrete Rectangular | 400 | 600 | 2400 | 6912.5 | 1.66 | 4058.72 | G300E | 23853835.33 | 187.17 | G300E | 9201281.04 | 72.2
4103 | Story57 | B56 | 32 MPa RC Beam (60 cm x 40 cm) | Beam | 32MPa | Concrete Rectangular | 400 | 600 | 2400 | 6912.5 | 1.66 | 4058.72 | G300E | 6999220.45 | 54.92 | G300E | 9626923.12 | 75.54
4104 | Story57 | B57 | 32 MPa RC Beam (32.5 cm x 25 cm) | Beam | 32MPa | Concrete Rectangular | 250 | 325 | 812.5 | 6912.5 | 0.56 | 1374.04 | G300E | 9237927.84 | 72.48 | G300E | 2357960.89 | 18.5
4105 | Story57 | B58 | 32 MPa RC Beam (25 cm x 25 cm) | Beam | 32MPa | Concrete Rectangular | 250 | 250 | 625 | 6912.5 | 0.43 | 1056.96 | G300E | 3549882.95 | 27.85 | G300E | 719424.72 | 5.64
4106 | Story57 | B59 | 32 MPa RC Beam (37.5 cm x 25 cm) | Beam | 32MPa | Concrete Rectangular | 250 | 375 | 937.5 | 6912.5 | 0.65 | 1585.44 | G300E | 5431968.18 | 42.62 | G300E | 976712.68 | 7.66
4107 | Story57 | B6 | 32 MPa RC Beam (60 cm x 40 cm) | Beam | 32MPa | Concrete Rectangular | 400 | 600 | 2400 | 6912.5 | 1.66 | 4058.72 | G300E | 5039212.5 | 39.54 | G300E | 9526033.3 | 74.74
4108 | Story57 | B60 | 32 MPa RC Beam (60 cm x 40 cm) | Beam | 32MPa | Concrete Rectangular | 400 | 600 | 2400 | 6912.5 | 1.66 | 4058.72 | G300E | 5801786.93 | 45.52 | G300E | 9713013.91 | 76.21
4109 | Story57 | B61 | 32 MPa RC Beam (60 cm x 40 cm) | Beam | 32MPa | Concrete Rectangular | 400 | 600 | 2400 | 6912.5 | 1.66 | 4058.72 | G300E | 5494494.89 | 43.11 | G300E | 7583645.31 | 59.5
4110 | Story57 | B62 | 32 MPa RC Beam (30 cm x 25 cm) | Beam | 32MPa | Concrete Rectangular | 250 | 300 | 750 | 6912.5 | 0.52 | 1268.35 | G300E | 5172121.02 | 40.58 | G300E | 1835754.82 | 14.4
4111 | Story57 | B63 | 32 MPa RC Beam (30 cm x 25 cm) | Beam | 32MPa | Concrete Rectangular | 250 | 300 | 750 | 6912.5 | 0.52 | 1268.35 | G300E | 5120905.68 | 40.18 | G300E | 2177790.67 | 17.09
4112 | Story57 | B64 | 32 MPa RC Beam (27.5 cm x 25 cm) | Beam | 32MPa | Concrete Rectangular | 250 | 275 | 687.5 | 6912.5 | 0.48 | 1162.65 | G300E | 5214224.43 | 40.91 | G300E | 2068637.89 | 16.23
4113 | Story57 | B65 | 32 MPa RC Beam (30 cm x 25 cm) | Beam | 32MPa | Concrete Rectangular | 250 | 300 | 750 | 6912.5 | 0.52 | 1268.35 | G300E | 4359273.86 | 34.2 | G300E | 2359641.89 | 18.51
4114 | Story57 | B66 | 32 MPa RC Beam (60 cm x 40 cm) | Beam | 32MPa | Concrete Rectangular | 400 | 600 | 2400 | 6912.5 | 1.66 | 4058.72 | G300E | 6307656.25 | 49.49 | G300E | 7935556.91 | 62.27
4115 | Story57 | B67 | 32 MPa RC Beam (30 cm x 25 cm) | Beam | 32MPa | Concrete Rectangular | 250 | 300 | 750 | 6912.5 | 0.52 | 1268.35 | G300E | 6942977.84 | 54.48 | G300E | 2857047.16 | 22.42
4116 | Story57 | B68 | 32 MPa RC Beam (60 cm x 40 cm) | Beam | 32MPa | Concrete Rectangular | 400 | 600 | 2400 | 6912.5 | 1.66 | 4058.72 | G300E | 5097654.55 | 40 | G300E | 9350107.66 | 73.36
4117 | Story57 | B69 | 32 MPa RC Beam (30 cm x 25 cm) | Beam | 32MPa | Concrete Rectangular | 250 | 300 | 750 | 6912.5 | 0.52 | 1268.35 | G300E | 6942349.43 | 54.47 | G300E | 2857058.48 | 22.42
4118 | Story57 | B7 | 32 MPa RC Beam (30 cm x 25 cm) | Beam | 32MPa | Concrete Rectangular | 250 | 300 | 750 | 6912.5 | 0.52 | 1268.35 | G300E | 6942663.64 | 54.47 | G300E | 2857185.73 | 22.42
4119 | Story57 | B70 | 32 MPa RC Beam (60 cm x 40 cm) | Beam | 32MPa | Concrete Rectangular | 400 | 600 | 2400 | 6912.5 | 1.66 | 4058.72 | G300E | 6308913.07 | 49.5 | G300E | 7935556.91 | 62.27
4120 | Story57 | B71 | 32 MPa RC Beam (30 cm x 25 cm) | Beam | 32MPa | Concrete Rectangular | 250 | 300 | 750 | 6912.5 | 0.52 | 1268.35 | G300E | 4359273.86 | 34.2 | G300E | 2359641.89 | 18.51
4121 | Story57 | B72 | 32 MPa RC Beam (27.5 cm x 25 cm) | Beam | 32MPa | Concrete Rectangular | 250 | 275 | 687.5 | 6912.5 | 0.48 | 1162.65 | G300E | 5215481.25 | 40.92 | G300E | 2068649.12 | 16.23
4122 | Story57 | B73 | 32 MPa RC Beam (30 cm x 25 cm) | Beam | 32MPa | Concrete Rectangular | 250 | 300 | 750 | 6912.5 | 0.52 | 1268.35 | G300E | 5121219.89 | 40.18 | G300E | 2177790.67 | 17.09
4123 | Story57 | B74 | 32 MPa RC Beam (30 cm x 25 cm) | Beam | 32MPa | Concrete Rectangular | 250 | 300 | 750 | 6912.5 | 0.52 | 1268.35 | G300E | 5172435.23 | 40.58 | G300E | 1835755.77 | 14.4
4124 | Story57 | B75 | 32 MPa RC Beam (60 cm x 40 cm) | Beam | 32MPa | Concrete Rectangular | 400 | 600 | 2400 | 6912.5 | 1.66 | 4058.72 | G300E | 5494494.89 | 43.11 | G300E | 7583645.31 | 59.5
4125 | Story57 | B76 | 32 MPa RC Beam (60 cm x 40 cm) | Beam | 32MPa | Concrete Rectangular | 400 | 600 | 2400 | 6912.5 | 1.66 | 4058.72 | G300E | 5477404.89 | 42.98 | G300E | 6765840.79 | 53.09
4126 | Story57 | B77 | 32 MPa RC Beam (60 cm x 40 cm) | Beam | 32MPa | Concrete Rectangular | 400 | 600 | 2400 | 6912.5 | 1.66 | 4058.72 | G300E | 5876567.61 | 46.11 | G300E | 9588588.91 | 75.24
4127 | Story57 | B78 | 32 MPa RC Beam (60 cm x 40 cm) | Beam | 32MPa | Concrete Rectangular | 400 | 600 | 2400 | 6912.5 | 1.66 | 4058.72 | G300E | 5039513.04 | 39.54 | G300E | 9526033.3 | 74.74
4128 | Story57 | B79 | 32 MPa RC Beam (60 cm x 40 cm) | Beam | 32MPa | Concrete Rectangular | 400 | 600 | 2400 | 6912.5 | 1.66 | 4058.72 | G300E | 5458989.77 | 42.83 | G300E | 9747890.62 | 76.49
4129 | Story57 | B8 | 32 MPa RC Beam (60 cm x 40 cm) | Beam | 32MPa | Concrete Rectangular | 400 | 600 | 2400 | 6912.5 | 1.66 | 4058.72 | G300E | 5457732.95 | 42.82 | G300E | 9747890.62 | 76.49
4130 | Story57 | B80 | 32 MPa RC Beam (60 cm x 40 cm) | Beam | 32MPa | Concrete Rectangular | 400 | 600 | 2400 | 6912.5 | 1.66 | 4058.72 | G300E | 5039212.5 | 39.54 | G300E | 9526033.3 | 74.74
4131 | Story57 | B81 | 32 MPa RC Beam (60 cm x 40 cm) | Beam | 32MPa | Concrete Rectangular | 400 | 600 | 2400 | 6912.5 | 1.66 | 4058.72 | G300E | 5876881.82 | 46.11 | G300E | 9588588.91 | 75.24
4132 | Story57 | B82 | 32 MPa RC Beam (60 cm x 40 cm) | Beam | 32MPa | Concrete Rectangular | 400 | 600 | 2400 | 6912.5 | 1.66 | 4058.72 | G300E | 5477404.89 | 42.98 | G300E | 6765840.79 | 53.09
4133 | Story57 | B9 | 32 MPa RC Beam (30 cm x 25 cm) | Beam | 32MPa | Concrete Rectangular | 250 | 300 | 750 | 6912.5 | 0.52 | 1268.35 | G300E | 6940150 | 54.45 | G300E | 2857023.6 | 22.42
4134 | Story58 | B1 | 32 MPa RC Beam (60 cm x 40 cm) | Beam | 32MPa | Concrete Rectangular | 400 | 600 | 2400 | 6912.5 | 1.66 | 4058.72 | G300E | 5702184.09 | 44.74 | G300E | 8054328.12 | 63.2
4135 | Story58 | B10 | 32 MPa RC Beam (60 cm x 40 cm) | Beam | 32MPa | Concrete Rectangular | 400 | 600 | 2400 | 6912.5 | 1.66 | 4058.72 | G300E | 5486421.2 | 43.05 | G300E | 8393999.62 | 65.86
4136 | Story58 | B11 | 32 MPa RC Beam (27.5 cm x 25 cm) | Beam | 32MPa | Concrete Rectangular | 250 | 275 | 687.5 | 6912.5 | 0.48 | 1162.65 | G300E | 4228564.77 | 33.18 | G300E | 2102919.81 | 16.5
4137 | Story58 | B12 | 32 MPa RC Beam (60 cm x 40 cm) | Beam | 32MPa | Concrete Rectangular | 400 | 600 | 2400 | 6912.5 | 1.66 | 4058.72 | G300E | 5127271.74 | 40.23 | G300E | 7960802.26 | 62.46
4138 | Story58 | B13 | 32 MPa RC Beam (30 cm x 25 cm) | Beam | 32MPa | Concrete Rectangular | 250 | 300 | 750 | 6912.5 | 0.52 | 1268.35 | G300E | 4130847.16 | 32.41 | G300E | 2736566.06 | 21.47
4139 | Story58 | B14 | 32 MPa RC Beam (60 cm x 40 cm) | Beam | 32MPa | Concrete Rectangular | 400 | 600 | 2400 | 6912.5 | 1.66 | 4058.72 | G300E | 5512404.55 | 43.25 | G300E | 8149532.09 | 63.94
4140 | Story58 | B15 | 32 MPa RC Beam (60 cm x 40 cm) | Beam | 32MPa | Concrete Rectangular | 400 | 600 | 2400 | 6912.5 | 1.66 | 4058.72 | G300E | 5702812.5 | 44.75 | G300E | 8054328.12 | 63.2
4141 | Story58 | B16 | 32 MPa RC Beam (60 cm x 40 cm) | Beam | 32MPa | Concrete Rectangular | 400 | 600 | 2400 | 6912.5 | 1.66 | 4058.72 | G300E | 5494494.89 | 43.11 | G300E | 7993371.81 | 62.72
4142 | Story58 | B17 | 32 MPa RC Beam (32.5 cm x 25 cm) | Beam | 32MPa | Concrete Rectangular | 250 | 325 | 812.5 | 6912.5 | 0.56 | 1374.04 | G300E | 4695472.73 | 36.84 | G300E | 3147004 | 24.69
4143 | Story58 | B18 | 32 MPa RC Beam (25 cm x 25 cm) | Beam | 32MPa | Concrete Rectangular | 250 | 250 | 625 | 6912.5 | 0.43 | 1056.96 | G300E | 4013334.66 | 31.49 | G300E | 849233.62 | 6.66
4144 | Story58 | B19 | 32 MPa RC Beam (30 cm x 25 cm) | Beam | 32MPa | Concrete Rectangular | 250 | 300 | 750 | 6912.5 | 0.52 | 1268.35 | G300E | 4960975.57 | 38.93 | G300E | 2312122.85 | 18.14
4145 | Story58 | B2 | 32 MPa RC Beam (60 cm x 40 cm) | Beam | 32MPa | Concrete Rectangular | 400 | 600 | 2400 | 6912.5 | 1.66 | 4058.72 | G300E | 5499522.16 | 43.15 | G300E | 8151417.32 | 63.96
4146 | Story58 | B20 | 32 MPa RC Beam (60 cm x 40 cm) | Beam | 32MPa | Concrete Rectangular | 400 | 600 | 2400 | 6912.5 | 1.66 | 4058.72 | G300E | 6829550 | 53.59 | G300E | 9547428.74 | 74.91
4147 | Story58 | B21 | 32 MPa RC Beam (60 cm x 40 cm) | Beam | 32MPa | Concrete Rectangular | 400 | 600 | 2400 | 6912.5 | 1.66 | 4058.72 | G300E | 6384950.57 | 50.1 | G300E | 9483956.91 | 74.41
4148 | Story58 | B22 | 32 MPa RC Beam (60 cm x 40 cm) | Beam | 32MPa | Concrete Rectangular | 400 | 600 | 2400 | 7200 | 1.73 | 4227.52 | G300E | 22494991.3 | 176.5 | G300E | 9546844.38 | 74.91
4149 | Story58 | B23 | 32 MPa RC Beam (60 cm x 40 cm) | Beam | 32MPa | Concrete Rectangular | 400 | 600 | 2400 | 6912.5 | 1.66 | 4058.72 | G300E | 5114307.39 | 40.13 | G300E | 9361419.02 | 73.45
4150 | Story58 | B24 | 32 MPa RC Beam (60 cm x 40 cm) | Beam | 32MPa | Concrete Rectangular | 400 | 600 | 2400 | 7200 | 1.73 | 4227.52 | G300E | 22539756.52 | 176.86 | G300E | 9556155.55 | 74.98
4151 | Story58 | B25 | 32 MPa RC Beam (60 cm x 40 cm) | Beam | 32MPa | Concrete Rectangular | 400 | 600 | 2400 | 6912.5 | 1.66 | 4058.72 | G300E | 6339705.11 | 49.74 | G300E | 9483956.91 | 74.41
4152 | Story58 | B26 | 32 MPa RC Beam (60 cm x 40 cm) | Beam | 32MPa | Concrete Rectangular | 400 | 600 | 2400 | 6912.5 | 1.66 | 4058.72 | G300E | 6842432.39 | 53.69 | G300E | 9641062.33 | 75.65
4153 | Story58 | B27 | 32 MPa RC Beam (30 cm x 25 cm) | Beam | 32MPa | Concrete Rectangular | 250 | 300 | 750 | 6912.5 | 0.52 | 1268.35 | G300E | 5054608.52 | 39.66 | G300E | 2318859.71 | 18.19
4154 | Story58 | B28 | 32 MPa RC Beam (25 cm x 25 cm) | Beam | 32MPa | Concrete Rectangular | 250 | 250 | 625 | 6912.5 | 0.43 | 1056.96 | G300E | 4019304.55 | 31.54 | G300E | 849280.75 | 6.66
4155 | Story58 | B29 | 32 MPa RC Beam (32.5 cm x 25 cm) | Beam | 32MPa | Concrete Rectangular | 250 | 325 | 812.5 | 6912.5 | 0.56 | 1374.04 | G300E | 4698928.98 | 36.87 | G300E | 3147031.57 | 24.69
4156 | Story58 | B3 | 32 MPa RC Beam (30 cm x 25 cm) | Beam | 32MPa | Concrete Rectangular | 250 | 300 | 750 | 6912.5 | 0.52 | 1268.35 | G300E | 4144986.36 | 32.52 | G300E | 2354650.12 | 18.48
4157 | Story58 | B30 | 32 MPa RC Beam (60 cm x 40 cm) | Beam | 32MPa | Concrete Rectangular | 400 | 600 | 2400 | 6912.5 | 1.66 | 4058.72 | G300E | 5494494.89 | 43.11 | G300E | 7993371.81 | 62.72
4158 | Story58 | B31 | 32 MPa RC Beam (60 cm x 40 cm) | Beam | 32MPa | Concrete Rectangular | 400 | 600 | 2400 | 6912.5 | 1.66 | 4058.72 | G300E | 5880023.86 | 46.14 | G300E | 9713956.52 | 76.22
4159 | Story58 | B32 | 32 MPa RC Beam (32.5 cm x 25 cm) | Beam | 32MPa | Concrete Rectangular | 250 | 325 | 812.5 | 6912.5 | 0.56 | 1374.04 | G300E | 5264497.16 | 41.31 | G300E | 1427808.22 | 11.2
4160 | Story58 | B33 | 32 MPa RC Beam (25 cm x 25 cm) | Beam | 32MPa | Concrete Rectangular | 250 | 250 | 625 | 6912.5 | 0.43 | 1056.96 | G300E | 2044843.18 | 16.04 | G300E | 627780.68 | 4.93
4161 | Story58 | B34 | 32 MPa RC Beam (32.5 cm x 25 cm) | Beam | 32MPa | Concrete Rectangular | 250 | 325 | 812.5 | 6912.5 | 0.56 | 1374.04 | G300E | 9146808.52 | 71.77 | G300E | 2854570.84 | 22.4
4162 | Story58 | B35 | 32 MPa RC Beam (60 cm x 40 cm) | Beam | 32MPa | Concrete Rectangular | 400 | 600 | 2400 | 6912.5 | 1.66 | 4058.72 | G300E | 5656624.43 | 44.38 | G300E | 9868545.16 | 77.43
4163 | Story58 | B36 | 32 MPa RC Beam (60 cm x 40 cm) | Beam | 32MPa | Concrete Rectangular | 400 | 600 | 2400 | 7200 | 1.73 | 4227.52 | G300E | 25084173.91 | 196.82 | G300E | 9593785.25 | 75.28
4164 | Story58 | B4 | 32 MPa RC Beam (60 cm x 40 cm) | Beam | 32MPa | Concrete Rectangular | 400 | 600 | 2400 | 6912.5 | 1.66 | 4058.72 | G300E | 4955961.96 | 38.89 | G300E | 7792496.71 | 61.14
4165 | Story58 | B40 | 32 MPa RC Beam (60 cm x 40 cm) | Beam | 32MPa | Concrete Rectangular | 400 | 600 | 2400 | 6912.5 | 1.66 | 4058.72 | G300E | 24121920.11 | 189.27 | G300E | 9222159.2 | 72.36
4166 | Story58 | B41 | 32 MPa RC Beam (60 cm x 40 cm) | Beam | 32MPa | Concrete Rectangular | 400 | 600 | 2400 | 6912.5 | 1.66 | 4058.72 | G300E | 5655053.41 | 44.37 | G300E | 9868545.16 | 77.43
4167 | Story58 | B42 | 32 MPa RC Beam (32.5 cm x 25 cm) | Beam | 32MPa | Concrete Rectangular | 250 | 325 | 812.5 | 6912.5 | 0.56 | 1374.04 | G300E | 9149950.57 | 71.79 | G300E | 2855001.77 | 22.4
4168 | Story58 | B43 | 32 MPa RC Beam (25 cm x 25 cm) | Beam | 32MPa | Concrete Rectangular | 250 | 250 | 625 | 6912.5 | 0.43 | 1056.96 | G300E | 2044843.18 | 16.04 | G300E | 627780.68 | 4.93
4169 | Story58 | B44 | 32 MPa RC Beam (32.5 cm x 25 cm) | Beam | 32MPa | Concrete Rectangular | 250 | 325 | 812.5 | 6912.5 | 0.56 | 1374.04 | G300E | 5267325 | 41.33 | G300E | 1427817.41 | 11.2
4170 | Story58 | B45 | 32 MPa RC Beam (60 cm x 40 cm) | Beam | 32MPa | Concrete Rectangular | 400 | 600 | 2400 | 6912.5 | 1.66 | 4058.72 | G300E | 5880023.86 | 46.14 | G300E | 9713956.52 | 76.22
4171 | Story58 | B46 | 32 MPa RC Beam (60 cm x 40 cm) | Beam | 32MPa | Concrete Rectangular | 400 | 600 | 2400 | 6912.5 | 1.66 | 4058.72 | G300E | 5494494.89 | 43.11 | G300E | 7993371.81 | 62.72
4172 | Story58 | B47 | 32 MPa RC Beam (32.5 cm x 25 cm) | Beam | 32MPa | Concrete Rectangular | 250 | 325 | 812.5 | 6912.5 | 0.56 | 1374.04 | G300E | 5266696.59 | 41.32 | G300E | 1427813.32 | 11.2
4173 | Story58 | B48 | 32 MPa RC Beam (25 cm x 25 cm) | Beam | 32MPa | Concrete Rectangular | 250 | 250 | 625 | 6912.5 | 0.43 | 1056.96 | G300E | 4019304.55 | 31.54 | G300E | 849270.54 | 6.66
4174 | Story58 | B49 | 32 MPa RC Beam (32.5 cm x 25 cm) | Beam | 32MPa | Concrete Rectangular | 250 | 325 | 812.5 | 6912.5 | 0.56 | 1374.04 | G300E | 9148693.75 | 71.78 | G300E | 2854829.19 | 22.4
4175 | Story58 | B5 | 32 MPa RC Beam (27.5 cm x 25 cm) | Beam | 32MPa | Concrete Rectangular | 250 | 275 | 687.5 | 6912.5 | 0.48 | 1162.65 | G300E | 4217567.61 | 33.09 | G300E | 2052515.59 | 16.1
4176 | Story58 | B50 | 32 MPa RC Beam (60 cm x 40 cm) | Beam | 32MPa | Concrete Rectangular | 400 | 600 | 2400 | 6912.5 | 1.66 | 4058.72 | G300E | 6846202.84 | 53.72 | G300E | 9641062.33 | 75.65
4177 | Story58 | B51 | 32 MPa RC Beam (60 cm x 40 cm) | Beam | 32MPa | Concrete Rectangular | 400 | 600 | 2400 | 7200 | 1.73 | 4227.52 | G300E | 25115791.3 | 197.07 | G300E | 9605264.56 | 75.37
4178 | Story58 | B52 | 32 MPa RC Beam (60 cm x 40 cm) | Beam | 32MPa | Concrete Rectangular | 400 | 600 | 2400 | 6912.5 | 1.66 | 4058.72 | G300E | 21636726.09 | 169.77 | G300E | 9174221.31 | 71.98
4179 | Story58 | B54 | 32 MPa RC Beam (60 cm x 40 cm) | Beam | 32MPa | Concrete Rectangular | 400 | 600 | 2400 | 6912.5 | 1.66 | 4058.72 | G300E | 21646343.48 | 169.85 | G300E | 9174908.35 | 71.99
4180 | Story58 | B55 | 32 MPa RC Beam (60 cm x 40 cm) | Beam | 32MPa | Concrete Rectangular | 400 | 600 | 2400 | 6912.5 | 1.66 | 4058.72 | G300E | 24122521.2 | 189.27 | G300E | 9222189.85 | 72.36
4181 | Story58 | B56 | 32 MPa RC Beam (60 cm x 40 cm) | Beam | 32MPa | Concrete Rectangular | 400 | 600 | 2400 | 6912.5 | 1.66 | 4058.72 | G300E | 6843689.2 | 53.7 | G300E | 9641062.33 | 75.65
4182 | Story58 | B57 | 32 MPa RC Beam (32.5 cm x 25 cm) | Beam | 32MPa | Concrete Rectangular | 250 | 325 | 812.5 | 6912.5 | 0.56 | 1374.04 | G300E | 9149950.57 | 71.79 | G300E | 2855001.77 | 22.4
4183 | Story58 | B58 | 32 MPa RC Beam (25 cm x 25 cm) | Beam | 32MPa | Concrete Rectangular | 250 | 250 | 625 | 6912.5 | 0.43 | 1056.96 | G300E | 4019304.55 | 31.54 | G300E | 849277.61 | 6.66
4184 | Story58 | B59 | 32 MPa RC Beam (32.5 cm x 25 cm) | Beam | 32MPa | Concrete Rectangular | 250 | 325 | 812.5 | 6912.5 | 0.56 | 1374.04 | G300E | 5267325 | 41.33 | G300E | 1427818.43 | 11.2
4185 | Story58 | B6 | 32 MPa RC Beam (60 cm x 40 cm) | Beam | 32MPa | Concrete Rectangular | 400 | 600 | 2400 | 6912.5 | 1.66 | 4058.72 | G300E | 5187079.89 | 40.7 | G300E | 8394030.28 | 65.86
4186 | Story58 | B60 | 32 MPa RC Beam (60 cm x 40 cm) | Beam | 32MPa | Concrete Rectangular | 400 | 600 | 2400 | 6912.5 | 1.66 | 4058.72 | G300E | 5494494.89 | 43.11 | G300E | 7993371.81 | 62.72
4187 | Story58 | B61 | 32 MPa RC Beam (60 cm x 40 cm) | Beam | 32MPa | Concrete Rectangular | 400 | 600 | 2400 | 6912.5 | 1.66 | 4058.72 | G300E | 5702812.5 | 44.75 | G300E | 8054328.12 | 63.2
4188 | Story58 | B62 | 32 MPa RC Beam (32.5 cm x 25 cm) | Beam | 32MPa | Concrete Rectangular | 250 | 325 | 812.5 | 6912.5 | 0.56 | 1374.04 | G300E | 4698928.98 | 36.87 | G300E | 3147032.59 | 24.69
4189 | Story58 | B63 | 32 MPa RC Beam (30 cm x 25 cm) | Beam | 32MPa | Concrete Rectangular | 250 | 300 | 750 | 6912.5 | 0.52 | 1268.35 | G300E | 4130532.95 | 32.41 | G300E | 2736566.06 | 21.47
4190 | Story58 | B64 | 32 MPa RC Beam (30 cm x 25 cm) | Beam | 32MPa | Concrete Rectangular | 250 | 300 | 750 | 6912.5 | 0.52 | 1268.35 | G300E | 5054608.52 | 39.66 | G300E | 2318847.46 | 18.19
4191 | Story58 | B65 | 32 MPa RC Beam (27.5 cm x 25 cm) | Beam | 32MPa | Concrete Rectangular | 250 | 275 | 687.5 | 6912.5 | 0.48 | 1162.65 | G300E | 4228878.98 | 33.18 | G300E | 2102919.81 | 16.5
4192 | Story58 | B66 | 32 MPa RC Beam (60 cm x 40 cm) | Beam | 32MPa | Concrete Rectangular | 400 | 600 | 2400 | 6912.5 | 1.66 | 4058.72 | G300E | 6336877.27 | 49.72 | G300E | 9483956.91 | 74.41
4193 | Story58 | B67 | 32 MPa RC Beam (30 cm x 25 cm) | Beam | 32MPa | Concrete Rectangular | 250 | 300 | 750 | 6912.5 | 0.52 | 1268.35 | G300E | 7307140.91 | 57.33 | G300E | 2385100 | 18.71
4194 | Story58 | B68 | 32 MPa RC Beam (60 cm x 40 cm) | Beam | 32MPa | Concrete Rectangular | 400 | 600 | 2400 | 6912.5 | 1.66 | 4058.72 | G300E | 5113678.98 | 40.12 | G300E | 9361419.02 | 73.45
4195 | Story58 | B69 | 32 MPa RC Beam (30 cm x 25 cm) | Beam | 32MPa | Concrete Rectangular | 250 | 300 | 750 | 6912.5 | 0.52 | 1268.35 | G300E | 7306826.7 | 57.33 | G300E | 2385113.19 | 18.71
4196 | Story58 | B7 | 32 MPa RC Beam (30 cm x 25 cm) | Beam | 32MPa | Concrete Rectangular | 250 | 300 | 750 | 6912.5 | 0.52 | 1268.35 | G300E | 7306826.7 | 57.33 | G300E | 2385274.38 | 18.72
4197 | Story58 | B70 | 32 MPa RC Beam (60 cm x 40 cm) | Beam | 32MPa | Concrete Rectangular | 400 | 600 | 2400 | 6912.5 | 1.66 | 4058.72 | G300E | 6337819.89 | 49.73 | G300E | 9483956.91 | 74.41
4198 | Story58 | B71 | 32 MPa RC Beam (27.5 cm x 25 cm) | Beam | 32MPa | Concrete Rectangular | 250 | 275 | 687.5 | 6912.5 | 0.48 | 1162.65 | G300E | 4228878.98 | 33.18 | G300E | 2102919.81 | 16.5
4199 | Story58 | B72 | 32 MPa RC Beam (30 cm x 25 cm) | Beam | 32MPa | Concrete Rectangular | 250 | 300 | 750 | 6912.5 | 0.52 | 1268.35 | G300E | 5054608.52 | 39.66 | G300E | 2318861.59 | 18.19
4200 | Story58 | B73 | 32 MPa RC Beam (30 cm x 25 cm) | Beam | 32MPa | Concrete Rectangular | 250 | 300 | 750 | 6912.5 | 0.52 | 1268.35 | G300E | 4130532.95 | 32.41 | G300E | 2736566.06 | 21.47
4201 | Story58 | B74 | 32 MPa RC Beam (32.5 cm x 25 cm) | Beam | 32MPa | Concrete Rectangular | 250 | 325 | 812.5 | 6912.5 | 0.56 | 1374.04 | G300E | 4699243.18 | 36.87 | G300E | 3147035.65 | 24.69
4202 | Story58 | B75 | 32 MPa RC Beam (60 cm x 40 cm) | Beam | 32MPa | Concrete Rectangular | 400 | 600 | 2400 | 6912.5 | 1.66 | 4058.72 | G300E | 5702812.5 | 44.75 | G300E | 8054328.12 | 63.2
4203 | Story58 | B76 | 32 MPa RC Beam (60 cm x 40 cm) | Beam | 32MPa | Concrete Rectangular | 400 | 600 | 2400 | 6912.5 | 1.66 | 4058.72 | G300E | 5512090.34 | 43.25 | G300E | 8149532.09 | 63.94
4204 | Story58 | B77 | 32 MPa RC Beam (60 cm x 40 cm) | Beam | 32MPa | Concrete Rectangular | 400 | 600 | 2400 | 6912.5 | 1.66 | 4058.72 | G300E | 5127271.74 | 40.23 | G300E | 7960802.26 | 62.46
4205 | Story58 | B78 | 32 MPa RC Beam (60 cm x 40 cm) | Beam | 32MPa | Concrete Rectangular | 400 | 600 | 2400 | 6912.5 | 1.66 | 4058.72 | G300E | 5187680.98 | 40.7 | G300E | 8394033.88 | 65.86
4206 | Story58 | B79 | 32 MPa RC Beam (60 cm x 40 cm) | Beam | 32MPa | Concrete Rectangular | 400 | 600 | 2400 | 6912.5 | 1.66 | 4058.72 | G300E | 5382952.27 | 42.24 | G300E | 8973690.62 | 70.41
4207 | Story58 | B8 | 32 MPa RC Beam (60 cm x 40 cm) | Beam | 32MPa | Concrete Rectangular | 400 | 600 | 2400 | 6912.5 | 1.66 | 4058.72 | G300E | 5382323.86 | 42.23 | G300E | 8973690.62 | 70.41
4208 | Story58 | B80 | 32 MPa RC Beam (60 cm x 40 cm) | Beam | 32MPa | Concrete Rectangular | 400 | 600 | 2400 | 6912.5 | 1.66 | 4058.72 | G300E | 5486421.2 | 43.05 | G300E | 8394006.84 | 65.86
4209 | Story58 | B81 | 32 MPa RC Beam (60 cm x 40 cm) | Beam | 32MPa | Concrete Rectangular | 400 | 600 | 2400 | 6912.5 | 1.66 | 4058.72 | G300E | 5126971.2 | 40.23 | G300E | 7960802.26 | 62.46
4210 | Story58 | B82 | 32 MPa RC Beam (60 cm x 40 cm) | Beam | 32MPa | Concrete Rectangular | 400 | 600 | 2400 | 6912.5 | 1.66 | 4058.72 | G300E | 5512090.34 | 43.25 | G300E | 8149532.09 | 63.94
4211 | Story58 | B9 | 32 MPa RC Beam (30 cm x 25 cm) | Beam | 32MPa | Concrete Rectangular | 250 | 300 | 750 | 6912.5 | 0.52 | 1268.35 | G300E | 7304941.48 | 57.32 | G300E | 2385072.66 | 18.71
4212 | Story59 | B1 | 32 MPa RC Beam (60 cm x 40 cm) | Beam | 32MPa | Concrete Rectangular | 400 | 600 | 2400 | 6925 | 1.66 | 4066.06 | G300E | 5576828.41 | 43.76 | G300E | 8087779.27 | 63.46
4213 | Story59 | B10 | 32 MPa RC Beam (60 cm x 40 cm) | Beam | 32MPa | Concrete Rectangular | 400 | 600 | 2400 | 6925 | 1.66 | 4066.06 | G300E | 5453286.96 | 42.79 | G300E | 8266652.51 | 64.86
4214 | Story59 | B11 | 32 MPa RC Beam (27.5 cm x 25 cm) | Beam | 32MPa | Concrete Rectangular | 250 | 275 | 687.5 | 6925 | 0.48 | 1164.76 | G300E | 4317737.5 | 33.88 | G300E | 1772433.92 | 13.91
4215 | Story59 | B12 | 32 MPa RC Beam (60 cm x 40 cm) | Beam | 32MPa | Concrete Rectangular | 400 | 600 | 2400 | 6925 | 1.66 | 4066.06 | G300E | 5394876.09 | 42.33 | G300E | 8228112.78 | 64.56
4216 | Story59 | B13 | 32 MPa RC Beam (30 cm x 25 cm) | Beam | 32MPa | Concrete Rectangular | 250 | 300 | 750 | 6925 | 0.52 | 1270.64 | G300E | 4162239.77 | 32.66 | G300E | 2713971.71 | 21.29
4217 | Story59 | B14 | 32 MPa RC Beam (60 cm x 40 cm) | Beam | 32MPa | Concrete Rectangular | 400 | 600 | 2400 | 6925 | 1.66 | 4066.06 | G300E | 5541259.09 | 43.48 | G300E | 8156714.5 | 64
4218 | Story59 | B15 | 32 MPa RC Beam (60 cm x 40 cm) | Beam | 32MPa | Concrete Rectangular | 400 | 600 | 2400 | 6925 | 1.66 | 4066.06 | G300E | 5578087.5 | 43.77 | G300E | 8086834.95 | 63.45
4219 | Story59 | B16 | 32 MPa RC Beam (60 cm x 40 cm) | Beam | 32MPa | Concrete Rectangular | 400 | 600 | 2400 | 6925 | 1.66 | 4066.06 | G300E | 5694238.64 | 44.68 | G300E | 7732083.57 | 60.67
4220 | Story59 | B17 | 32 MPa RC Beam (32.5 cm x 25 cm) | Beam | 32MPa | Concrete Rectangular | 250 | 325 | 812.5 | 6925 | 0.56 | 1376.53 | G300E | 4751809.09 | 37.28 | G300E | 2776369.19 | 21.78
4221 | Story59 | B18 | 32 MPa RC Beam (25 cm x 25 cm) | Beam | 32MPa | Concrete Rectangular | 250 | 250 | 625 | 6925 | 0.43 | 1058.87 | G300E | 4046403.41 | 31.75 | G300E | 850275.11 | 6.67
4222 | Story59 | B19 | 32 MPa RC Beam (30 cm x 25 cm) | Beam | 32MPa | Concrete Rectangular | 250 | 300 | 750 | 6925 | 0.52 | 1270.64 | G300E | 5002368.18 | 39.25 | G300E | 2315695.76 | 18.17
4223 | Story59 | B2 | 32 MPa RC Beam (60 cm x 40 cm) | Beam | 32MPa | Concrete Rectangular | 400 | 600 | 2400 | 6925 | 1.66 | 4066.06 | G300E | 5528982.95 | 43.38 | G300E | 8158603.13 | 64.02
4224 | Story59 | B20 | 32 MPa RC Beam (60 cm x 40 cm) | Beam | 32MPa | Concrete Rectangular | 400 | 600 | 2400 | 6925 | 1.66 | 4066.06 | G300E | 6863619.32 | 53.85 | G300E | 9577913.99 | 75.15
4225 | Story59 | B21 | 32 MPa RC Beam (60 cm x 40 cm) | Beam | 32MPa | Concrete Rectangular | 400 | 600 | 2400 | 6925 | 1.66 | 4066.06 | G300E | 6376036.36 | 50.03 | G300E | 9501106.93 | 74.55
4226 | Story59 | B22 | 32 MPa RC Beam (60 cm x 40 cm) | Beam | 32MPa | Concrete Rectangular | 400 | 600 | 2400 | 7200 | 1.73 | 4227.52 | G300E | 22723826.09 | 178.3 | G300E | 9563426.3 | 75.04
4227 | Story59 | B23 | 32 MPa RC Beam (60 cm x 40 cm) | Beam | 32MPa | Concrete Rectangular | 400 | 600 | 2400 | 6925 | 1.66 | 4066.06 | G300E | 5149996.59 | 40.41 | G300E | 9368904.27 | 73.51
4228 | Story59 | B24 | 32 MPa RC Beam (60 cm x 40 cm) | Beam | 32MPa | Concrete Rectangular | 400 | 600 | 2400 | 7200 | 1.73 | 4227.52 | G300E | 22764834.78 | 178.62 | G300E | 9574519.93 | 75.13
4229 | Story59 | B25 | 32 MPa RC Beam (60 cm x 40 cm) | Beam | 32MPa | Concrete Rectangular | 400 | 600 | 2400 | 6925 | 1.66 | 4066.06 | G300E | 6331338.64 | 49.68 | G300E | 9501106.93 | 74.55
4230 | Story59 | B26 | 32 MPa RC Beam (60 cm x 40 cm) | Beam | 32MPa | Concrete Rectangular | 400 | 600 | 2400 | 6925 | 1.66 | 4066.06 | G300E | 6877469.32 | 53.96 | G300E | 9674235.07 | 75.91
4231 | Story59 | B27 | 32 MPa RC Beam (30 cm x 25 cm) | Beam | 32MPa | Concrete Rectangular | 250 | 300 | 750 | 6925 | 0.52 | 1270.64 | G300E | 5099632.95 | 40.01 | G300E | 2321943.37 | 18.22
4232 | Story59 | B28 | 32 MPa RC Beam (25 cm x 25 cm) | Beam | 32MPa | Concrete Rectangular | 250 | 250 | 625 | 6925 | 0.43 | 1058.87 | G300E | 4051439.77 | 31.79 | G300E | 850323.11 | 6.67
4233 | Story59 | B29 | 32 MPa RC Beam (32.5 cm x 25 cm) | Beam | 32MPa | Concrete Rectangular | 250 | 325 | 812.5 | 6925 | 0.56 | 1376.53 | G300E | 4755586.36 | 37.31 | G300E | 2776398.86 | 21.78
4234 | Story59 | B3 | 32 MPa RC Beam (30 cm x 25 cm) | Beam | 32MPa | Concrete Rectangular | 250 | 300 | 750 | 6925 | 0.52 | 1270.64 | G300E | 4175145.45 | 32.76 | G300E | 2358908.08 | 18.51
4235 | Story59 | B30 | 32 MPa RC Beam (60 cm x 40 cm) | Beam | 32MPa | Concrete Rectangular | 400 | 600 | 2400 | 6925 | 1.66 | 4066.06 | G300E | 5694238.64 | 44.68 | G300E | 7730824.48 | 60.66
4236 | Story59 | B31 | 32 MPa RC Beam (60 cm x 40 cm) | Beam | 32MPa | Concrete Rectangular | 400 | 600 | 2400 | 6925 | 1.66 | 4066.06 | G300E | 5882472.73 | 46.16 | G300E | 9735299.72 | 76.39
4237 | Story59 | B32 | 32 MPa RC Beam (32.5 cm x 25 cm) | Beam | 32MPa | Concrete Rectangular | 250 | 325 | 812.5 | 6925 | 0.56 | 1376.53 | G300E | 5278109.09 | 41.41 | G300E | 1275254.02 | 10.01
4238 | Story59 | B33 | 32 MPa RC Beam (25 cm x 25 cm) | Beam | 32MPa | Concrete Rectangular | 250 | 250 | 625 | 6925 | 0.43 | 1058.87 | G300E | 2063650 | 16.19 | G300E | 628915.91 | 4.93
4239 | Story59 | B34 | 32 MPa RC Beam (32.5 cm x 25 cm) | Beam | 32MPa | Concrete Rectangular | 250 | 325 | 812.5 | 6925 | 0.56 | 1376.53 | G300E | 9228506.82 | 72.41 | G300E | 2856657.64 | 22.41
4240 | Story59 | B35 | 32 MPa RC Beam (60 cm x 40 cm) | Beam | 32MPa | Concrete Rectangular | 400 | 600 | 2400 | 6925 | 1.66 | 4066.06 | G300E | 6060319.32 | 47.55 | G300E | 9861838.36 | 77.38
4241 | Story59 | B36 | 32 MPa RC Beam (60 cm x 40 cm) | Beam | 32MPa | Concrete Rectangular | 400 | 600 | 2400 | 7200 | 1.73 | 4227.52 | G300E | 25289530.43 | 198.43 | G300E | 9608197.15 | 75.39
4242 | Story59 | B4 | 32 MPa RC Beam (60 cm x 40 cm) | Beam | 32MPa | Concrete Rectangular | 400 | 600 | 2400 | 6925 | 1.66 | 4066.06 | G300E | 5406618.48 | 42.42 | G300E | 8143807.83 | 63.9
4243 | Story59 | B40 | 32 MPa RC Beam (60 cm x 40 cm) | Beam | 32MPa | Concrete Rectangular | 400 | 600 | 2400 | 6925 | 1.66 | 4066.06 | G300E | 24364558.7 | 191.17 | G300E | 9253846.19 | 72.61
4244 | Story59 | B41 | 32 MPa RC Beam (60 cm x 40 cm) | Beam | 32MPa | Concrete Rectangular | 400 | 600 | 2400 | 6925 | 1.66 | 4066.06 | G300E | 6059689.77 | 47.55 | G300E | 9863727 | 77.39
4245 | Story59 | B42 | 32 MPa RC Beam (32.5 cm x 25 cm) | Beam | 32MPa | Concrete Rectangular | 250 | 325 | 812.5 | 6925 | 0.56 | 1376.53 | G300E | 9231025 | 72.43 | G300E | 2857154.82 | 22.42
4246 | Story59 | B43 | 32 MPa RC Beam (25 cm x 25 cm) | Beam | 32MPa | Concrete Rectangular | 250 | 250 | 625 | 6925 | 0.43 | 1058.87 | G300E | 2063650 | 16.19 | G300E | 628915.91 | 4.93
4247 | Story59 | B44 | 32 MPa RC Beam (32.5 cm x 25 cm) | Beam | 32MPa | Concrete Rectangular | 250 | 325 | 812.5 | 6925 | 0.56 | 1376.53 | G300E | 5280312.5 | 41.43 | G300E | 1305101.4 | 10.24
4248 | Story59 | B45 | 32 MPa RC Beam (60 cm x 40 cm) | Beam | 32MPa | Concrete Rectangular | 400 | 600 | 2400 | 6925 | 1.66 | 4066.06 | G300E | 5883102.27 | 46.16 | G300E | 9735299.72 | 76.39
4249 | Story59 | B46 | 32 MPa RC Beam (60 cm x 40 cm) | Beam | 32MPa | Concrete Rectangular | 400 | 600 | 2400 | 6925 | 1.66 | 4066.06 | G300E | 5694238.64 | 44.68 | G300E | 7730824.48 | 60.66
4250 | Story59 | B47 | 32 MPa RC Beam (32.5 cm x 25 cm) | Beam | 32MPa | Concrete Rectangular | 250 | 325 | 812.5 | 6925 | 0.56 | 1376.53 | G300E | 5279682.95 | 41.43 | G300E | 1275259.13 | 10.01
4251 | Story59 | B48 | 32 MPa RC Beam (25 cm x 25 cm) | Beam | 32MPa | Concrete Rectangular | 250 | 250 | 625 | 6925 | 0.43 | 1058.87 | G300E | 4051125 | 31.79 | G300E | 850312.88 | 6.67
4252 | Story59 | B49 | 32 MPa RC Beam (32.5 cm x 25 cm) | Beam | 32MPa | Concrete Rectangular | 250 | 325 | 812.5 | 6925 | 0.56 | 1376.53 | G300E | 9229765.91 | 72.42 | G300E | 2856950.22 | 22.42
4253 | Story59 | B5 | 32 MPa RC Beam (27.5 cm x 25 cm) | Beam | 32MPa | Concrete Rectangular | 250 | 275 | 687.5 | 6925 | 0.48 | 1164.76 | G300E | 4307979.55 | 33.8 | G300E | 1721938.55 | 13.51
4254 | Story59 | B50 | 32 MPa RC Beam (60 cm x 40 cm) | Beam | 32MPa | Concrete Rectangular | 400 | 600 | 2400 | 6925 | 1.66 | 4066.06 | G300E | 6880302.27 | 53.99 | G300E | 9675179.39 | 75.92
4255 | Story59 | B51 | 32 MPa RC Beam (60 cm x 40 cm) | Beam | 32MPa | Concrete Rectangular | 400 | 600 | 2400 | 7200 | 1.73 | 4227.52 | G300E | 25323339.13 | 198.7 | G300E | 9620865.39 | 75.49
4256 | Story59 | B52 | 32 MPa RC Beam (60 cm x 40 cm) | Beam | 32MPa | Concrete Rectangular | 400 | 600 | 2400 | 6925 | 1.66 | 4066.06 | G300E | 21892935.87 | 171.78 | G300E | 9208510.32 | 72.25
4257 | Story59 | B54 | 32 MPa RC Beam (60 cm x 40 cm) | Beam | 32MPa | Concrete Rectangular | 400 | 600 | 2400 | 6925 | 1.66 | 4066.06 | G300E | 21903172.83 | 171.86 | G300E | 9209158.86 | 72.26
4258 | Story59 | B55 | 32 MPa RC Beam (60 cm x 40 cm) | Beam | 32MPa | Concrete Rectangular | 400 | 600 | 2400 | 6925 | 1.66 | 4066.06 | G300E | 24364859.78 | 191.18 | G300E | 9253875.09 | 72.61
4259 | Story59 | B56 | 32 MPa RC Beam (60 cm x 40 cm) | Beam | 32MPa | Concrete Rectangular | 400 | 600 | 2400 | 6925 | 1.66 | 4066.06 | G300E | 6877784.09 | 53.97 | G300E | 9675179.39 | 75.92
4260 | Story59 | B57 | 32 MPa RC Beam (32.5 cm x 25 cm) | Beam | 32MPa | Concrete Rectangular | 250 | 325 | 812.5 | 6925 | 0.56 | 1376.53 | G300E | 9231025 | 72.43 | G300E | 2857157.89 | 22.42
4261 | Story59 | B58 | 32 MPa RC Beam (25 cm x 25 cm) | Beam | 32MPa | Concrete Rectangular | 250 | 250 | 625 | 6925 | 0.43 | 1058.87 | G300E | 4051439.77 | 31.79 | G300E | 850320.75 | 6.67
4262 | Story59 | B59 | 32 MPa RC Beam (32.5 cm x 25 cm) | Beam | 32MPa | Concrete Rectangular | 250 | 325 | 812.5 | 6925 | 0.56 | 1376.53 | G300E | 5280312.5 | 41.43 | G300E | 1305102.42 | 10.24
4263 | Story59 | B6 | 32 MPa RC Beam (60 cm x 40 cm) | Beam | 32MPa | Concrete Rectangular | 400 | 600 | 2400 | 6925 | 1.66 | 4066.06 | G300E | 5123295.65 | 40.2 | G300E | 8266652.51 | 64.86
4264 | Story59 | B60 | 32 MPa RC Beam (60 cm x 40 cm) | Beam | 32MPa | Concrete Rectangular | 400 | 600 | 2400 | 6925 | 1.66 | 4066.06 | G300E | 5694238.64 | 44.68 | G300E | 7730824.48 | 60.66
4265 | Story59 | B61 | 32 MPa RC Beam (60 cm x 40 cm) | Beam | 32MPa | Concrete Rectangular | 400 | 600 | 2400 | 6925 | 1.66 | 4066.06 | G300E | 5577772.73 | 43.77 | G300E | 8086834.95 | 63.45
4266 | Story59 | B62 | 32 MPa RC Beam (32.5 cm x 25 cm) | Beam | 32MPa | Concrete Rectangular | 250 | 325 | 812.5 | 6925 | 0.56 | 1376.53 | G300E | 4755586.36 | 37.31 | G300E | 2776399.88 | 21.78
4267 | Story59 | B63 | 32 MPa RC Beam (30 cm x 25 cm) | Beam | 32MPa | Concrete Rectangular | 250 | 300 | 750 | 6925 | 0.52 | 1270.64 | G300E | 4162239.77 | 32.66 | G300E | 2713971.71 | 21.29
4268 | Story59 | B64 | 32 MPa RC Beam (30 cm x 25 cm) | Beam | 32MPa | Concrete Rectangular | 250 | 300 | 750 | 6925 | 0.52 | 1270.64 | G300E | 5099003.41 | 40.01 | G300E | 2321930.15 | 18.22
4269 | Story59 | B65 | 32 MPa RC Beam (27.5 cm x 25 cm) | Beam | 32MPa | Concrete Rectangular | 250 | 275 | 687.5 | 6925 | 0.48 | 1164.76 | G300E | 4318052.27 | 33.88 | G300E | 1772433.92 | 13.91
4270 | Story59 | B66 | 32 MPa RC Beam (60 cm x 40 cm) | Beam | 32MPa | Concrete Rectangular | 400 | 600 | 2400 | 6925 | 1.66 | 4066.06 | G300E | 6327876.14 | 49.65 | G300E | 9501106.93 | 74.55
4271 | Story59 | B67 | 32 MPa RC Beam (30 cm x 25 cm) | Beam | 32MPa | Concrete Rectangular | 250 | 300 | 750 | 6925 | 0.52 | 1270.64 | G300E | 7396214.77 | 58.03 | G300E | 2387887 | 18.74
4272 | Story59 | B68 | 32 MPa RC Beam (60 cm x 40 cm) | Beam | 32MPa | Concrete Rectangular | 400 | 600 | 2400 | 6925 | 1.66 | 4066.06 | G300E | 5148737.5 | 40.4 | G300E | 9368904.27 | 73.51
4273 | Story59 | B69 | 32 MPa RC Beam (30 cm x 25 cm) | Beam | 32MPa | Concrete Rectangular | 250 | 300 | 750 | 6925 | 0.52 | 1270.64 | G300E | 7395585.23 | 58.03 | G300E | 2387901.16 | 18.74
4274 | Story59 | B7 | 32 MPa RC Beam (30 cm x 25 cm) | Beam | 32MPa | Concrete Rectangular | 250 | 300 | 750 | 6925 | 0.52 | 1270.64 | G300E | 7395585.23 | 58.03 | G300E | 2388058.86 | 18.74
4275 | Story59 | B70 | 32 MPa RC Beam (60 cm x 40 cm) | Beam | 32MPa | Concrete Rectangular | 400 | 600 | 2400 | 6925 | 1.66 | 4066.06 | G300E | 6328820.45 | 49.66 | G300E | 9501106.93 | 74.55
4276 | Story59 | B71 | 32 MPa RC Beam (27.5 cm x 25 cm) | Beam | 32MPa | Concrete Rectangular | 250 | 275 | 687.5 | 6925 | 0.48 | 1164.76 | G300E | 4318052.27 | 33.88 | G300E | 1772433.92 | 13.91
4277 | Story59 | B72 | 32 MPa RC Beam (30 cm x 25 cm) | Beam | 32MPa | Concrete Rectangular | 250 | 300 | 750 | 6925 | 0.52 | 1270.64 | G300E | 5099318.18 | 40.01 | G300E | 2321944.32 | 18.22
4278 | Story59 | B73 | 32 MPa RC Beam (30 cm x 25 cm) | Beam | 32MPa | Concrete Rectangular | 250 | 300 | 750 | 6925 | 0.52 | 1270.64 | G300E | 4162239.77 | 32.66 | G300E | 2713971.71 | 21.29
4279 | Story59 | B74 | 32 MPa RC Beam (32.5 cm x 25 cm) | Beam | 32MPa | Concrete Rectangular | 250 | 325 | 812.5 | 6925 | 0.56 | 1376.53 | G300E | 4755586.36 | 37.31 | G300E | 2776402.95 | 21.78
4280 | Story59 | B75 | 32 MPa RC Beam (60 cm x 40 cm) | Beam | 32MPa | Concrete Rectangular | 400 | 600 | 2400 | 6925 | 1.66 | 4066.06 | G300E | 5577772.73 | 43.77 | G300E | 8086834.95 | 63.45
4281 | Story59 | B76 | 32 MPa RC Beam (60 cm x 40 cm) | Beam | 32MPa | Concrete Rectangular | 400 | 600 | 2400 | 6925 | 1.66 | 4066.06 | G300E | 5541259.09 | 43.48 | G300E | 8156714.5 | 64
4282 | Story59 | B77 | 32 MPa RC Beam (60 cm x 40 cm) | Beam | 32MPa | Concrete Rectangular | 400 | 600 | 2400 | 6925 | 1.66 | 4066.06 | G300E | 5213320.65 | 40.91 | G300E | 8228112.78 | 64.56
4283 | Story59 | B78 | 32 MPa RC Beam (60 cm x 40 cm) | Beam | 32MPa | Concrete Rectangular | 400 | 600 | 2400 | 6925 | 1.66 | 4066.06 | G300E | 5123295.65 | 40.2 | G300E | 8266652.51 | 64.86
4284 | Story59 | B79 | 32 MPa RC Beam (60 cm x 40 cm) | Beam | 32MPa | Concrete Rectangular | 400 | 600 | 2400 | 6925 | 1.66 | 4066.06 | G300E | 5777968.18 | 45.34 | G300E | 8989917.9 | 70.54
4285 | Story59 | B8 | 32 MPa RC Beam (60 cm x 40 cm) | Beam | 32MPa | Concrete Rectangular | 400 | 600 | 2400 | 6925 | 1.66 | 4066.06 | G300E | 5777023.86 | 45.33 | G300E | 8989917.9 | 70.54
4286 | Story59 | B80 | 32 MPa RC Beam (60 cm x 40 cm) | Beam | 32MPa | Concrete Rectangular | 400 | 600 | 2400 | 6925 | 1.66 | 4066.06 | G300E | 5453286.96 | 42.79 | G300E | 8266652.51 | 64.86
4287 | Story59 | B81 | 32 MPa RC Beam (60 cm x 40 cm) | Beam | 32MPa | Concrete Rectangular | 400 | 600 | 2400 | 6925 | 1.66 | 4066.06 | G300E | 5394876.09 | 42.33 | G300E | 8228112.78 | 64.56
4288 | Story59 | B82 | 32 MPa RC Beam (60 cm x 40 cm) | Beam | 32MPa | Concrete Rectangular | 400 | 600 | 2400 | 6925 | 1.66 | 4066.06 | G300E | 5541259.09 | 43.48 | G300E | 8156714.5 | 64
4289 | Story59 | B9 | 32 MPa RC Beam (30 cm x 25 cm) | Beam | 32MPa | Concrete Rectangular | 250 | 300 | 750 | 6925 | 0.52 | 1270.64 | G300E | 7393696.59 | 58.01 | G300E | 2387859.61 | 18.74
4290 | Story6 | B1 | 32 MPa RC Beam (45 cm x 25 cm) | Beam | 32MPa | Concrete Rectangular | 250 | 450 | 1125 | 6625 | 0.75 | 1823.39 | G300E | 3301659.09 | 25.91 | G300E | 2971168.26 | 23.31
4291 | Story6 | B10 | 32 MPa RC Beam (45 cm x 25 cm) | Beam | 32MPa | Concrete Rectangular | 250 | 450 | 1125 | 6625 | 0.75 | 1823.39 | G300E | 3283892.05 | 25.77 | G300E | 2670634.16 | 20.95
4292 | Story6 | B11 | 32 MPa RC Beam (45 cm x 25 cm) | Beam | 32MPa | Concrete Rectangular | 250 | 450 | 1125 | 6625 | 0.75 | 1823.39 | G300E | 5075051.14 | 39.82 | G300E | 722463.93 | 5.67
4293 | Story6 | B12 | 32 MPa RC Beam (45 cm x 25 cm) | Beam | 32MPa | Concrete Rectangular | 250 | 450 | 1125 | 6625 | 0.75 | 1823.39 | G300E | 3113750 | 24.43 | G300E | 2668827.35 | 20.94
4294 | Story6 | B13 | 32 MPa RC Beam (45 cm x 25 cm) | Beam | 32MPa | Concrete Rectangular | 250 | 450 | 1125 | 6625 | 0.75 | 1823.39 | G300E | 5083482.95 | 39.89 | G300E | 723095.41 | 5.67
4295 | Story6 | B14 | 32 MPa RC Beam (45 cm x 25 cm) | Beam | 32MPa | Concrete Rectangular | 250 | 450 | 1125 | 6625 | 0.75 | 1823.39 | G300E | 3398625 | 26.67 | G300E | 2968458.03 | 23.29
4296 | Story6 | B15 | 32 MPa RC Beam (45 cm x 25 cm) | Beam | 32MPa | Concrete Rectangular | 250 | 450 | 1125 | 6625 | 0.75 | 1823.39 | G300E | 3304670.45 | 25.93 | G300E | 2972975.07 | 23.33
4297 | Story6 | B16 | 32 MPa RC Beam (45 cm x 25 cm) | Beam | 32MPa | Concrete Rectangular | 250 | 450 | 1125 | 6625 | 0.75 | 1823.39 | G300E | 3187829.55 | 25.01 | G300E | 2984719.39 | 23.42
4298 | Story6 | B17 | 32 MPa RC Beam (45 cm x 25 cm) | Beam | 32MPa | Concrete Rectangular | 250 | 450 | 1125 | 6625 | 0.75 | 1823.39 | G300E | 5116306.82 | 40.14 | G300E | 729166.32 | 5.72
4299 | Story6 | B18 | 32 MPa RC Beam (45 cm x 25 cm) | Beam | 32MPa | Concrete Rectangular | 250 | 450 | 1125 | 6625 | 0.75 | 1823.39 | G300E | 4602267.05 | 36.11 | G300E | 614065.68 | 4.82
4300 | Story6 | B19 | 32 MPa RC Beam (45 cm x 25 cm) | Beam | 32MPa | Concrete Rectangular | 250 | 450 | 1125 | 6625 | 0.75 | 1823.39 | G300E | 4596545.45 | 36.07 | G300E | 598354.49 | 4.69
4301 | Story6 | B2 | 32 MPa RC Beam (45 cm x 25 cm) | Beam | 32MPa | Concrete Rectangular | 250 | 450 | 1125 | 6625 | 0.75 | 1823.39 | G300E | 3389590.91 | 26.6 | G300E | 2964844.39 | 23.26
4302 | Story6 | B20 | 32 MPa RC Beam (45 cm x 25 cm) | Beam | 32MPa | Concrete Rectangular | 250 | 450 | 1125 | 6625 | 0.75 | 1823.39 | G300E | 4570346.59 | 35.86 | G300E | 1052905.23 | 8.26
4303 | Story6 | B21 | 32 MPa RC Beam (45 cm x 25 cm) | Beam | 32MPa | Concrete Rectangular | 250 | 450 | 1125 | 6625 | 0.75 | 1823.39 | G300E | 4599857.95 | 36.09 | G300E | 1057649.48 | 8.3
4304 | Story6 | B22 | 32 MPa RC Beam (45 cm x 25 cm) | Beam | 32MPa | Concrete Rectangular | 250 | 450 | 1125 | 7200 | 0.81 | 1981.65 | G300E | 5764069.57 | 45.23 | G300E | 3654426.83 | 28.67
4305 | Story6 | B23 | 32 MPa RC Beam (45 cm x 25 cm) | Beam | 32MPa | Concrete Rectangular | 250 | 450 | 1125 | 6625 | 0.75 | 1823.39 | G300E | 4127676.14 | 32.39 | G300E | 1481229.09 | 11.62
4306 | Story6 | B24 | 32 MPa RC Beam (45 cm x 25 cm) | Beam | 32MPa | Concrete Rectangular | 250 | 450 | 1125 | 7200 | 0.81 | 1981.65 | G300E | 5797878.26 | 45.49 | G300E | 3503245.77 | 27.49
4307 | Story6 | B25 | 32 MPa RC Beam (45 cm x 25 cm) | Beam | 32MPa | Concrete Rectangular | 250 | 450 | 1125 | 6625 | 0.75 | 1823.39 | G300E | 4600460.23 | 36.1 | G300E | 1073189.92 | 8.42
4308 | Story6 | B26 | 32 MPa RC Beam (45 cm x 25 cm) | Beam | 32MPa | Concrete Rectangular | 250 | 450 | 1125 | 6625 | 0.75 | 1823.39 | G300E | 4567034.09 | 35.83 | G300E | 1067705.78 | 8.38
4309 | Story6 | B27 | 32 MPa RC Beam (45 cm x 25 cm) | Beam | 32MPa | Concrete Rectangular | 250 | 450 | 1125 | 6625 | 0.75 | 1823.39 | G300E | 4600159.09 | 36.09 | G300E | 613614.43 | 4.81
4310 | Story6 | B28 | 32 MPa RC Beam (45 cm x 25 cm) | Beam | 32MPa | Concrete Rectangular | 250 | 450 | 1125 | 6625 | 0.75 | 1823.39 | G300E | 4602869.32 | 36.12 | G300E | 614171.38 | 4.82
4311 | Story6 | B29 | 32 MPa RC Beam (45 cm x 25 cm) | Beam | 32MPa | Concrete Rectangular | 250 | 450 | 1125 | 6625 | 0.75 | 1823.39 | G300E | 5118715.91 | 40.16 | G300E | 729719.21 | 5.73
4312 | Story6 | B3 | 32 MPa RC Beam (45 cm x 25 cm) | Beam | 32MPa | Concrete Rectangular | 250 | 450 | 1125 | 6625 | 0.75 | 1823.39 | G300E | 5079267.05 | 39.85 | G300E | 687038.55 | 5.39
4313 | Story6 | B30 | 32 MPa RC Beam (45 cm x 25 cm) | Beam | 32MPa | Concrete Rectangular | 250 | 450 | 1125 | 6625 | 0.75 | 1823.39 | G300E | 3186926.14 | 25.01 | G300E | 2985622.8 | 23.43
4314 | Story6 | B31 | 32 MPa RC Beam (45 cm x 25 cm) | Beam | 32MPa | Concrete Rectangular | 250 | 450 | 1125 | 6625 | 0.75 | 1823.39 | G300E | 2494011.36 | 19.57 | G300E | 2436196.8 | 19.12
4315 | Story6 | B32 | 32 MPa RC Beam (45 cm x 25 cm) | Beam | 32MPa | Concrete Rectangular | 250 | 450 | 1125 | 6625 | 0.75 | 1823.39 | G300E | 4697426.14 | 36.86 | G300E | 2335441.84 | 18.32
4316 | Story6 | B33 | 32 MPa RC Beam (45 cm x 25 cm) | Beam | 32MPa | Concrete Rectangular | 250 | 450 | 1125 | 6625 | 0.75 | 1823.39 | G300E | 4417369.32 | 34.66 | G300E | 1510381.65 | 11.85
4317 | Story6 | B34 | 32 MPa RC Beam (45 cm x 25 cm) | Beam | 32MPa | Concrete Rectangular | 250 | 450 | 1125 | 6625 | 0.75 | 1823.39 | G300E | 4689897.73 | 36.8 | G300E | 635670.26 | 4.99
4318 | Story6 | B35 | 32 MPa RC Beam (45 cm x 25 cm) | Beam | 32MPa | Concrete Rectangular | 250 | 450 | 1125 | 6625 | 0.75 | 1823.39 | G300E | 4282460.23 | 33.6 | G300E | 2718690.56 | 21.33
4319 | Story6 | B36 | 32 MPa RC Beam (45 cm x 25 cm) | Beam | 32MPa | Concrete Rectangular | 250 | 450 | 1125 | 7200 | 0.81 | 1981.65 | G300E | 5710852.17 | 44.81 | G300E | 3649179.44 | 28.63
4320 | Story6 | B4 | 32 MPa RC Beam (45 cm x 25 cm) | Beam | 32MPa | Concrete Rectangular | 250 | 450 | 1125 | 6625 | 0.75 | 1823.39 | G300E | 3117664.77 | 24.46 | G300E | 3118725.07 | 24.47
4321 | Story6 | B40 | 32 MPa RC Beam (45 cm x 25 cm) | Beam | 32MPa | Concrete Rectangular | 250 | 450 | 1125 | 6625 | 0.75 | 1823.39 | G300E | 5288478.26 | 41.5 | G300E | 3365080.61 | 26.4
4322 | Story6 | B41 | 32 MPa RC Beam (45 cm x 25 cm) | Beam | 32MPa | Concrete Rectangular | 250 | 450 | 1125 | 6625 | 0.75 | 1823.39 | G300E | 4282761.36 | 33.6 | G300E | 2718754.25 | 21.33
4323 | Story6 | B42 | 32 MPa RC Beam (45 cm x 25 cm) | Beam | 32MPa | Concrete Rectangular | 250 | 450 | 1125 | 6625 | 0.75 | 1823.39 | G300E | 4691403.41 | 36.81 | G300E | 635832.87 | 4.99
4324 | Story6 | B43 | 32 MPa RC Beam (45 cm x 25 cm) | Beam | 32MPa | Concrete Rectangular | 250 | 450 | 1125 | 6625 | 0.75 | 1823.39 | G300E | 4417670.45 | 34.66 | G300E | 1510369.46 | 11.85
4325 | Story6 | B44 | 32 MPa RC Beam (45 cm x 25 cm) | Beam | 32MPa | Concrete Rectangular | 250 | 450 | 1125 | 6625 | 0.75 | 1823.39 | G300E | 4697125 | 36.86 | G300E | 2335407.96 | 18.32
4326 | Story6 | B45 | 32 MPa RC Beam (45 cm x 25 cm) | Beam | 32MPa | Concrete Rectangular | 250 | 450 | 1125 | 6625 | 0.75 | 1823.39 | G300E | 2494011.36 | 19.57 | G300E | 2434992.25 | 19.11
4327 | Story6 | B46 | 32 MPa RC Beam (45 cm x 25 cm) | Beam | 32MPa | Concrete Rectangular | 250 | 450 | 1125 | 6625 | 0.75 | 1823.39 | G300E | 3186926.14 | 25.01 | G300E | 2985622.8 | 23.43
4328 | Story6 | B47 | 32 MPa RC Beam (45 cm x 25 cm) | Beam | 32MPa | Concrete Rectangular | 250 | 450 | 1125 | 6625 | 0.75 | 1823.39 | G300E | 4697125 | 36.86 | G300E | 2335409.32 | 18.32
4329 | Story6 | B48 | 32 MPa RC Beam (45 cm x 25 cm) | Beam | 32MPa | Concrete Rectangular | 250 | 450 | 1125 | 6625 | 0.75 | 1823.39 | G300E | 4603170.45 | 36.12 | G300E | 614179.51 | 4.82
4330 | Story6 | B49 | 32 MPa RC Beam (45 cm x 25 cm) | Beam | 32MPa | Concrete Rectangular | 250 | 450 | 1125 | 6625 | 0.75 | 1823.39 | G300E | 4691403.41 | 36.81 | G300E | 635823.38 | 4.99
4331 | Story6 | B5 | 32 MPa RC Beam (45 cm x 25 cm) | Beam | 32MPa | Concrete Rectangular | 250 | 450 | 1125 | 6625 | 0.75 | 1823.39 | G300E | 5075954.55 | 39.83 | G300E | 706664.66 | 5.54
4332 | Story6 | B50 | 32 MPa RC Beam (45 cm x 25 cm) | Beam | 32MPa | Concrete Rectangular | 250 | 450 | 1125 | 6625 | 0.75 | 1823.39 | G300E | 4567034.09 | 35.83 | G300E | 1067739.66 | 8.38
4333 | Story6 | B51 | 32 MPa RC Beam (45 cm x 25 cm) | Beam | 32MPa | Concrete Rectangular | 250 | 450 | 1125 | 7200 | 0.81 | 1981.65 | G300E | 5747478.26 | 45.1 | G300E | 3657138.57 | 28.7
4334 | Story6 | B52 | 32 MPa RC Beam (45 cm x 25 cm) | Beam | 32MPa | Concrete Rectangular | 250 | 450 | 1125 | 6625 | 0.75 | 1823.39 | G300E | 5334565.22 | 41.86 | G300E | 3223467.49 | 25.29
4335 | Story6 | B54 | 32 MPa RC Beam (45 cm x 25 cm) | Beam | 32MPa | Concrete Rectangular | 250 | 450 | 1125 | 6625 | 0.75 | 1823.39 | G300E | 5334853.26 | 41.86 | G300E | 3223480.45 | 25.29
4336 | Story6 | B55 | 32 MPa RC Beam (45 cm x 25 cm) | Beam | 32MPa | Concrete Rectangular | 250 | 450 | 1125 | 6625 | 0.75 | 1823.39 | G300E | 5288478.26 | 41.5 | G300E | 3365078.02 | 26.4
4337 | Story6 | B56 | 32 MPa RC Beam (45 cm x 25 cm) | Beam | 32MPa | Concrete Rectangular | 250 | 450 | 1125 | 6625 | 0.75 | 1823.39 | G300E | 4567034.09 | 35.83 | G300E | 1067704.42 | 8.38
4338 | Story6 | B57 | 32 MPa RC Beam (45 cm x 25 cm) | Beam | 32MPa | Concrete Rectangular | 250 | 450 | 1125 | 6625 | 0.75 | 1823.39 | G300E | 4691403.41 | 36.81 | G300E | 635831.51 | 4.99
4339 | Story6 | B58 | 32 MPa RC Beam (45 cm x 25 cm) | Beam | 32MPa | Concrete Rectangular | 250 | 450 | 1125 | 6625 | 0.75 | 1823.39 | G300E | 4602869.32 | 36.12 | G300E | 614172.73 | 4.82
4340 | Story6 | B59 | 32 MPa RC Beam (45 cm x 25 cm) | Beam | 32MPa | Concrete Rectangular | 250 | 450 | 1125 | 6625 | 0.75 | 1823.39 | G300E | 4697125 | 36.86 | G300E | 2335406.61 | 18.32
4341 | Story6 | B6 | 32 MPa RC Beam (45 cm x 25 cm) | Beam | 32MPa | Concrete Rectangular | 250 | 450 | 1125 | 6625 | 0.75 | 1823.39 | G300E | 3283590.91 | 25.76 | G300E | 2670634.16 | 20.95
4342 | Story6 | B60 | 32 MPa RC Beam (45 cm x 25 cm) | Beam | 32MPa | Concrete Rectangular | 250 | 450 | 1125 | 6625 | 0.75 | 1823.39 | G300E | 3186926.14 | 25.01 | G300E | 2985622.8 | 23.43
4343 | Story6 | B61 | 32 MPa RC Beam (45 cm x 25 cm) | Beam | 32MPa | Concrete Rectangular | 250 | 450 | 1125 | 6625 | 0.75 | 1823.39 | G300E | 3304670.45 | 25.93 | G300E | 2972975.07 | 23.33
4344 | Story6 | B62 | 32 MPa RC Beam (45 cm x 25 cm) | Beam | 32MPa | Concrete Rectangular | 250 | 450 | 1125 | 6625 | 0.75 | 1823.39 | G300E | 5118715.91 | 40.16 | G300E | 729717.85 | 5.73
4345 | Story6 | B63 | 32 MPa RC Beam (45 cm x 25 cm) | Beam | 32MPa | Concrete Rectangular | 250 | 450 | 1125 | 6625 | 0.75 | 1823.39 | G300E | 5083482.95 | 39.89 | G300E | 723098.12 | 5.67
4346 | Story6 | B64 | 32 MPa RC Beam (45 cm x 25 cm) | Beam | 32MPa | Concrete Rectangular | 250 | 450 | 1125 | 6625 | 0.75 | 1823.39 | G300E | 4600159.09 | 36.09 | G300E | 613606.3 | 4.81
4347 | Story6 | B65 | 32 MPa RC Beam (45 cm x 25 cm) | Beam | 32MPa | Concrete Rectangular | 250 | 450 | 1125 | 6625 | 0.75 | 1823.39 | G300E | 5075051.14 | 39.82 | G300E | 722467.99 | 5.67
4348 | Story6 | B66 | 32 MPa RC Beam (45 cm x 25 cm) | Beam | 32MPa | Concrete Rectangular | 250 | 450 | 1125 | 6625 | 0.75 | 1823.39 | G300E | 4600159.09 | 36.09 | G300E | 1073169.6 | 8.42
4349 | Story6 | B67 | 32 MPa RC Beam (45 cm x 25 cm) | Beam | 32MPa | Concrete Rectangular | 250 | 450 | 1125 | 6625 | 0.75 | 1823.39 | G300E | 4793488.64 | 37.61 | G300E | 1894127.85 | 14.86
4350 | Story6 | B68 | 32 MPa RC Beam (45 cm x 25 cm) | Beam | 32MPa | Concrete Rectangular | 250 | 450 | 1125 | 6625 | 0.75 | 1823.39 | G300E | 4127375 | 32.38 | G300E | 1481230.45 | 11.62
4351 | Story6 | B69 | 32 MPa RC Beam (45 cm x 25 cm) | Beam | 32MPa | Concrete Rectangular | 250 | 450 | 1125 | 6625 | 0.75 | 1823.39 | G300E | 4793488.64 | 37.61 | G300E | 1894131.92 | 14.86
4352 | Story6 | B7 | 32 MPa RC Beam (45 cm x 25 cm) | Beam | 32MPa | Concrete Rectangular | 250 | 450 | 1125 | 6625 | 0.75 | 1823.39 | G300E | 4791380.68 | 37.59 | G300E | 1893835.15 | 14.86
4353 | Story6 | B70 | 32 MPa RC Beam (45 cm x 25 cm) | Beam | 32MPa | Concrete Rectangular | 250 | 450 | 1125 | 6625 | 0.75 | 1823.39 | G300E | 4600460.23 | 36.1 | G300E | 1073162.82 | 8.42
4354 | Story6 | B71 | 32 MPa RC Beam (45 cm x 25 cm) | Beam | 32MPa | Concrete Rectangular | 250 | 450 | 1125 | 6625 | 0.75 | 1823.39 | G300E | 5075352.27 | 39.82 | G300E | 722463.93 | 5.67
4355 | Story6 | B72 | 32 MPa RC Beam (45 cm x 25 cm) | Beam | 32MPa | Concrete Rectangular | 250 | 450 | 1125 | 6625 | 0.75 | 1823.39 | G300E | 4600159.09 | 36.09 | G300E | 613614.43 | 4.81
4356 | Story6 | B73 | 32 MPa RC Beam (45 cm x 25 cm) | Beam | 32MPa | Concrete Rectangular | 250 | 450 | 1125 | 6625 | 0.75 | 1823.39 | G300E | 5083482.95 | 39.89 | G300E | 723094.06 | 5.67
4357 | Story6 | B74 | 32 MPa RC Beam (45 cm x 25 cm) | Beam | 32MPa | Concrete Rectangular | 250 | 450 | 1125 | 6625 | 0.75 | 1823.39 | G300E | 5118715.91 | 40.16 | G300E | 729723.27 | 5.73
4358 | Story6 | B75 | 32 MPa RC Beam (45 cm x 25 cm) | Beam | 32MPa | Concrete Rectangular | 250 | 450 | 1125 | 6625 | 0.75 | 1823.39 | G300E | 3304670.45 | 25.93 | G300E | 2972975.07 | 23.33
4359 | Story6 | B76 | 32 MPa RC Beam (45 cm x 25 cm) | Beam | 32MPa | Concrete Rectangular | 250 | 450 | 1125 | 6625 | 0.75 | 1823.39 | G300E | 3398625 | 26.67 | G300E | 2968458.03 | 23.29
4360 | Story6 | B77 | 32 MPa RC Beam (45 cm x 25 cm) | Beam | 32MPa | Concrete Rectangular | 250 | 450 | 1125 | 6625 | 0.75 | 1823.39 | G300E | 3113750 | 24.43 | G300E | 2668827.35 | 20.94
4361 | Story6 | B78 | 32 MPa RC Beam (45 cm x 25 cm) | Beam | 32MPa | Concrete Rectangular | 250 | 450 | 1125 | 6625 | 0.75 | 1823.39 | G300E | 3283892.05 | 25.77 | G300E | 2670634.16 | 20.95
4362 | Story6 | B79 | 32 MPa RC Beam (45 cm x 25 cm) | Beam | 32MPa | Concrete Rectangular | 250 | 450 | 1125 | 6625 | 0.75 | 1823.39 | G300E | 2315136.36 | 18.17 | G300E | 2450651.34 | 19.23
4363 | Story6 | B8 | 32 MPa RC Beam (45 cm x 25 cm) | Beam | 32MPa | Concrete Rectangular | 250 | 450 | 1125 | 6625 | 0.75 | 1823.39 | G300E | 2315136.36 | 18.17 | G300E | 2450651.34 | 19.23
4364 | Story6 | B80 | 32 MPa RC Beam (45 cm x 25 cm) | Beam | 32MPa | Concrete Rectangular | 250 | 450 | 1125 | 6625 | 0.75 | 1823.39 | G300E | 3283892.05 | 25.77 | G300E | 2670634.16 | 20.95
4365 | Story6 | B81 | 32 MPa RC Beam (45 cm x 25 cm) | Beam | 32MPa | Concrete Rectangular | 250 | 450 | 1125 | 6625 | 0.75 | 1823.39 | G300E | 3113750 | 24.43 | G300E | 2668827.35 | 20.94
4366 | Story6 | B82 | 32 MPa RC Beam (45 cm x 25 cm) | Beam | 32MPa | Concrete Rectangular | 250 | 450 | 1125 | 6625 | 0.75 | 1823.39 | G300E | 3398625 | 26.67 | G300E | 2968458.03 | 23.29
4367 | Story6 | B9 | 32 MPa RC Beam (45 cm x 25 cm) | Beam | 32MPa | Concrete Rectangular | 250 | 450 | 1125 | 6625 | 0.75 | 1823.39 | G300E | 4793488.64 | 37.61 | G300E | 1894131.92 | 14.86
4368 | Story60 | B1 | 32 MPa RC Beam (60 cm x 40 cm) | Beam | 32MPa | Concrete Rectangular | 400 | 600 | 2400 | 6925 | 1.66 | 4066.06 | G300E | 5314622.73 | 41.7 | G300E | 7597358.95 | 59.61
4369 | Story60 | B10 | 32 MPa RC Beam (60 cm x 40 cm) | Beam | 32MPa | Concrete Rectangular | 400 | 600 | 2400 | 6925 | 1.66 | 4066.06 | G300E | 5257279.35 | 41.25 | G300E | 10049089.1 | 78.85
4370 | Story60 | B11 | 32 MPa RC Beam (30 cm x 25 cm) | Beam | 32MPa | Concrete Rectangular | 250 | 300 | 750 | 6925 | 0.52 | 1270.64 | G300E | 4427278.41 | 34.74 | G300E | 2599990.94 | 20.4
4371 | Story60 | B12 | 32 MPa RC Beam (60 cm x 40 cm) | Beam | 32MPa | Concrete Rectangular | 400 | 600 | 2400 | 6925 | 1.66 | 4066.06 | G300E | 5960851.14 | 46.77 | G300E | 9611594.04 | 75.42
4372 | Story60 | B13 | 32 MPa RC Beam (32.5 cm x 25 cm) | Beam | 32MPa | Concrete Rectangular | 250 | 325 | 812.5 | 6925 | 0.56 | 1376.53 | G300E | 4483307.95 | 35.18 | G300E | 2332692.62 | 18.3
4373 | Story60 | B14 | 32 MPa RC Beam (60 cm x 25 cm) | Beam | 32MPa | Concrete Rectangular | 250 | 600 | 1500 | 6925 | 1.04 | 2541.28 | G300E | 3124981.52 | 24.52 | G300E | 3824716.64 | 30.01
4374 | Story60 | B15 | 32 MPa RC Beam (60 cm x 40 cm) | Beam | 32MPa | Concrete Rectangular | 400 | 600 | 2400 | 6925 | 1.66 | 4066.06 | G300E | 5314622.73 | 41.7 | G300E | 7597358.95 | 59.61
4375 | Story60 | B16 | 32 MPa RC Beam (60 cm x 40 cm) | Beam | 32MPa | Concrete Rectangular | 400 | 600 | 2400 | 6925 | 1.66 | 4066.06 | G300E | 5863586.36 | 46.01 | G300E | 9791014.5 | 76.82
4376 | Story60 | B17 | 32 MPa RC Beam (32.5 cm x 25 cm) | Beam | 32MPa | Concrete Rectangular | 250 | 325 | 812.5 | 6925 | 0.56 | 1376.53 | G300E | 4417835.23 | 34.66 | G300E | 2117279.09 | 16.61
4377 | Story60 | B18 | 32 MPa RC Beam (25 cm x 25 cm) | Beam | 32MPa | Concrete Rectangular | 250 | 250 | 625 | 6925 | 0.43 | 1058.87 | G300E | 3565115.91 | 27.97 | G300E | 720725.67 | 5.66
4378 | Story60 | B19 | 32 MPa RC Beam (27.5 cm x 25 cm) | Beam | 32MPa | Concrete Rectangular | 250 | 275 | 687.5 | 6925 | 0.48 | 1164.76 | G300E | 5193120.45 | 40.75 | G300E | 2176649.47 | 17.08
4379 | Story60 | B2 | 32 MPa RC Beam (60 cm x 25 cm) | Beam | 32MPa | Concrete Rectangular | 250 | 600 | 1500 | 6925 | 1.04 | 2541.28 | G300E | 3124078.26 | 24.51 | G300E | 3824114.47 | 30.01
4380 | Story60 | B20 | 32 MPa RC Beam (60 cm x 40 cm) | Beam | 32MPa | Concrete Rectangular | 400 | 600 | 2400 | 6925 | 1.66 | 4066.06 | G300E | 6862989.77 | 53.85 | G300E | 9566582.17 | 75.06
4381 | Story60 | B21 | 32 MPa RC Beam (60 cm x 40 cm) | Beam | 32MPa | Concrete Rectangular | 400 | 600 | 2400 | 6925 | 1.66 | 4066.06 | G300E | 6211725 | 48.74 | G300E | 9501106.93 | 74.55
4382 | Story60 | B22 | 32 MPa RC Beam (60 cm x 40 cm) | Beam | 32MPa | Concrete Rectangular | 400 | 600 | 2400 | 7200 | 1.73 | 4227.52 | G300E | 23292939.13 | 182.77 | G300E | 9599726.82 | 75.32
4383 | Story60 | B23 | 32 MPa RC Beam (60 cm x 40 cm) | Beam | 32MPa | Concrete Rectangular | 400 | 600 | 2400 | 6925 | 1.66 | 4066.06 | G300E | 5124185.23 | 40.21 | G300E | 9372681.54 | 73.54
4384 | Story60 | B24 | 32 MPa RC Beam (60 cm x 40 cm) | Beam | 32MPa | Concrete Rectangular | 400 | 600 | 2400 | 7200 | 1.73 | 4227.52 | G300E | 23334886.96 | 183.09 | G300E | 9613983.44 | 75.43
4385 | Story60 | B25 | 32 MPa RC Beam (60 cm x 40 cm) | Beam | 32MPa | Concrete Rectangular | 400 | 600 | 2400 | 6925 | 1.66 | 4066.06 | G300E | 6166712.5 | 48.39 | G300E | 9501106.93 | 74.55
4386 | Story60 | B26 | 32 MPa RC Beam (60 cm x 40 cm) | Beam | 32MPa | Concrete Rectangular | 400 | 600 | 2400 | 6925 | 1.66 | 4066.06 | G300E | 6876839.77 | 53.96 | G300E | 9575710.58 | 75.13
4387 | Story60 | B27 | 32 MPa RC Beam (27.5 cm x 25 cm) | Beam | 32MPa | Concrete Rectangular | 250 | 275 | 687.5 | 6925 | 0.48 | 1164.76 | G300E | 5298254.55 | 41.57 | G300E | 2183952.75 | 17.14
4388 | Story60 | B28 | 32 MPa RC Beam (25 cm x 25 cm) | Beam | 32MPa | Concrete Rectangular | 250 | 250 | 625 | 6925 | 0.43 | 1058.87 | G300E | 3568578.41 | 28 | G300E | 720725.67 | 5.66
4389 | Story60 | B29 | 32 MPa RC Beam (32.5 cm x 25 cm) | Beam | 32MPa | Concrete Rectangular | 250 | 325 | 812.5 | 6925 | 0.56 | 1376.53 | G300E | 4421612.5 | 34.69 | G300E | 2117306.71 | 16.61
4390 | Story60 | B3 | 32 MPa RC Beam (30 cm x 25 cm) | Beam | 32MPa | Concrete Rectangular | 250 | 300 | 750 | 6925 | 0.52 | 1270.64 | G300E | 5231522.73 | 41.05 | G300E | 2177284.84 | 17.08
4391 | Story60 | B30 | 32 MPa RC Beam (60 cm x 40 cm) | Beam | 32MPa | Concrete Rectangular | 400 | 600 | 2400 | 6925 | 1.66 | 4066.06 | G300E | 5863901.14 | 46.01 | G300E | 9791958.81 | 76.83
4392 | Story60 | B31 | 32 MPa RC Beam (60 cm x 40 cm) | Beam | 32MPa | Concrete Rectangular | 400 | 600 | 2400 | 6925 | 1.66 | 4066.06 | G300E | 5696756.82 | 44.7 | G300E | 9931717.9 | 77.93
4393 | Story60 | B32 | 32 MPa RC Beam (37.5 cm x 25 cm) | Beam | 32MPa | Concrete Rectangular | 250 | 375 | 937.5 | 6925 | 0.65 | 1588.3 | G300E | 5629395.45 | 44.17 | G300E | 986058.23 | 7.74
4394 | Story60 | B33 | 32 MPa RC Beam (25 cm x 25 cm) | Beam | 32MPa | Concrete Rectangular | 250 | 250 | 625 | 6925 | 0.43 | 1058.87 | G300E | 1953479.55 | 15.33 | G300E | 628915.91 | 4.93
4395 | Story60 | B34 | 32 MPa RC Beam (32.5 cm x 25 cm) | Beam | 32MPa | Concrete Rectangular | 250 | 325 | 812.5 | 6925 | 0.56 | 1376.53 | G300E | 9304996.59 | 73.01 | G300E | 2861971.16 | 22.46
4396 | Story60 | B35 | 32 MPa RC Beam (60 cm x 40 cm) | Beam | 32MPa | Concrete Rectangular | 400 | 600 | 2400 | 6925 | 1.66 | 4066.06 | G300E | 5852884.09 | 45.92 | G300E | 9905277 | 77.72
4397 | Story60 | B36 | 32 MPa RC Beam (60 cm x 40 cm) | Beam | 32MPa | Concrete Rectangular | 400 | 600 | 2400 | 7200 | 1.73 | 4227.52 | G300E | 25831408.7 | 202.68 | G300E | 9644718.05 | 75.68
4398 | Story60 | B4 | 32 MPa RC Beam (60 cm x 40 cm) | Beam | 32MPa | Concrete Rectangular | 400 | 600 | 2400 | 6925 | 1.66 | 4066.06 | G300E | 5932521.59 | 46.55 | G300E | 9582320.18 | 75.19
4399 | Story60 | B40 | 32 MPa RC Beam (60 cm x 40 cm) | Beam | 32MPa | Concrete Rectangular | 400 | 600 | 2400 | 6925 | 1.66 | 4066.06 | G300E | 24886041.3 | 195.27 | G300E | 9292973.64 | 72.92
4400 | Story60 | B41 | 32 MPa RC Beam (60 cm x 40 cm) | Beam | 32MPa | Concrete Rectangular | 400 | 600 | 2400 | 6925 | 1.66 | 4066.06 | G300E | 6041747.73 | 47.41 | G300E | 9905277 | 77.72
4401 | Story60 | B42 | 32 MPa RC Beam (32.5 cm x 25 cm) | Beam | 32MPa | Concrete Rectangular | 250 | 325 | 812.5 | 6925 | 0.56 | 1376.53 | G300E | 9307829.55 | 73.03 | G300E | 2862463.23 | 22.46
4402 | Story60 | B43 | 32 MPa RC Beam (25 cm x 25 cm) | Beam | 32MPa | Concrete Rectangular | 250 | 250 | 625 | 6925 | 0.43 | 1058.87 | G300E | 1953479.55 | 15.33 | G300E | 628915.91 | 4.93
4403 | Story60 | B44 | 32 MPa RC Beam (37.5 cm x 25 cm) | Beam | 32MPa | Concrete Rectangular | 250 | 375 | 937.5 | 6925 | 0.65 | 1588.3 | G300E | 5632543.18 | 44.2 | G300E | 986162.1 | 7.74
4404 | Story60 | B45 | 32 MPa RC Beam (60 cm x 40 cm) | Beam | 32MPa | Concrete Rectangular | 400 | 600 | 2400 | 6925 | 1.66 | 4066.06 | G300E | 5696756.82 | 44.7 | G300E | 9931717.9 | 77.93
4405 | Story60 | B46 | 32 MPa RC Beam (60 cm x 40 cm) | Beam | 32MPa | Concrete Rectangular | 400 | 600 | 2400 | 6925 | 1.66 | 4066.06 | G300E | 5863901.14 | 46.01 | G300E | 9791958.81 | 76.83
4406 | Story60 | B47 | 32 MPa RC Beam (37.5 cm x 25 cm) | Beam | 32MPa | Concrete Rectangular | 250 | 375 | 937.5 | 6925 | 0.65 | 1588.3 | G300E | 5631284.09 | 44.19 | G300E | 986134.95 | 7.74
4407 | Story60 | B48 | 32 MPa RC Beam (25 cm x 25 cm) | Beam | 32MPa | Concrete Rectangular | 250 | 250 | 625 | 6925 | 0.43 | 1058.87 | G300E | 3568578.41 | 28 | G300E | 720725.67 | 5.66
4408 | Story60 | B49 | 32 MPa RC Beam (32.5 cm x 25 cm) | Beam | 32MPa | Concrete Rectangular | 250 | 325 | 812.5 | 6925 | 0.56 | 1376.53 | G300E | 9307514.77 | 73.03 | G300E | 2862253.51 | 22.46
4409 | Story60 | B5 | 32 MPa RC Beam (30 cm x 25 cm) | Beam | 32MPa | Concrete Rectangular | 250 | 300 | 750 | 6925 | 0.52 | 1270.64 | G300E | 4403355.68 | 34.55 | G300E | 2098995.83 | 16.47
4410 | Story60 | B50 | 32 MPa RC Beam (60 cm x 40 cm) | Beam | 32MPa | Concrete Rectangular | 400 | 600 | 2400 | 6925 | 1.66 | 4066.06 | G300E | 6879672.73 | 53.98 | G300E | 9575710.58 | 75.13
4411 | Story60 | B51 | 32 MPa RC Beam (60 cm x 40 cm) | Beam | 32MPa | Concrete Rectangular | 400 | 600 | 2400 | 7200 | 1.73 | 4227.52 | G300E | 25865217.39 | 202.95 | G300E | 9661520.35 | 75.81
4412 | Story60 | B52 | 32 MPa RC Beam (60 cm x 40 cm) | Beam | 32MPa | Concrete Rectangular | 400 | 600 | 2400 | 6925 | 1.66 | 4066.06 | G300E | 22440311.96 | 176.08 | G300E | 9246455.71 | 72.55
4413 | Story60 | B54 | 32 MPa RC Beam (60 cm x 40 cm) | Beam | 32MPa | Concrete Rectangular | 400 | 600 | 2400 | 6925 | 1.66 | 4066.06 | G300E | 22451151.09 | 176.16 | G300E | 9247124.12 | 72.56
4414 | Story60 | B55 | 32 MPa RC Beam (60 cm x 40 cm) | Beam | 32MPa | Concrete Rectangular | 400 | 600 | 2400 | 6925 | 1.66 | 4066.06 | G300E | 24886041.3 | 195.27 | G300E | 9293013.38 | 72.92
4415 | Story60 | B56 | 32 MPa RC Beam (60 cm x 40 cm) | Beam | 32MPa | Concrete Rectangular | 400 | 600 | 2400 | 6925 | 1.66 | 4066.06 | G300E | 6877784.09 | 53.97 | G300E | 9575710.58 | 75.13
4416 | Story60 | B57 | 32 MPa RC Beam (32.5 cm x 25 cm) | Beam | 32MPa | Concrete Rectangular | 250 | 325 | 812.5 | 6925 | 0.56 | 1376.53 | G300E | 9307829.55 | 73.03 | G300E | 2862465.28 | 22.46
4417 | Story60 | B58 | 32 MPa RC Beam (25 cm x 25 cm) | Beam | 32MPa | Concrete Rectangular | 250 | 250 | 625 | 6925 | 0.43 | 1058.87 | G300E | 3568578.41 | 28 | G300E | 720725.67 | 5.66
4418 | Story60 | B59 | 32 MPa RC Beam (37.5 cm x 25 cm) | Beam | 32MPa | Concrete Rectangular | 250 | 375 | 937.5 | 6925 | 0.65 | 1588.3 | G300E | 5632543.18 | 44.2 | G300E | 986157.38 | 7.74
4419 | Story60 | B6 | 32 MPa RC Beam (60 cm x 40 cm) | Beam | 32MPa | Concrete Rectangular | 400 | 600 | 2400 | 6925 | 1.66 | 4066.06 | G300E | 5257279.35 | 41.25 | G300E | 10049089.1 | 78.85
4420 | Story60 | B60 | 32 MPa RC Beam (60 cm x 40 cm) | Beam | 32MPa | Concrete Rectangular | 400 | 600 | 2400 | 6925 | 1.66 | 4066.06 | G300E | 5863901.14 | 46.01 | G300E | 9791958.81 | 76.83
4421 | Story60 | B61 | 32 MPa RC Beam (60 cm x 40 cm) | Beam | 32MPa | Concrete Rectangular | 400 | 600 | 2400 | 6925 | 1.66 | 4066.06 | G300E | 5504430.68 | 43.19 | G300E | 7597358.95 | 59.61
4422 | Story60 | B62 | 32 MPa RC Beam (32.5 cm x 25 cm) | Beam | 32MPa | Concrete Rectangular | 250 | 325 | 812.5 | 6925 | 0.56 | 1376.53 | G300E | 4421612.5 | 34.69 | G300E | 2117305.69 | 16.61
4423 | Story60 | B63 | 32 MPa RC Beam (32.5 cm x 25 cm) | Beam | 32MPa | Concrete Rectangular | 250 | 325 | 812.5 | 6925 | 0.56 | 1376.53 | G300E | 4483307.95 | 35.18 | G300E | 2332692.62 | 18.3
4424 | Story60 | B64 | 32 MPa RC Beam (27.5 cm x 25 cm) | Beam | 32MPa | Concrete Rectangular | 250 | 275 | 687.5 | 6925 | 0.48 | 1164.76 | G300E | 5298254.55 | 41.57 | G300E | 2183939.77 | 17.14
4425 | Story60 | B65 | 32 MPa RC Beam (30 cm x 25 cm) | Beam | 32MPa | Concrete Rectangular | 250 | 300 | 750 | 6925 | 0.52 | 1270.64 | G300E | 4427907.95 | 34.74 | G300E | 2599992.82 | 20.4
4426 | Story60 | B66 | 32 MPa RC Beam (60 cm x 40 cm) | Beam | 32MPa | Concrete Rectangular | 400 | 600 | 2400 | 6925 | 1.66 | 4066.06 | G300E | 6164823.86 | 48.37 | G300E | 9501106.93 | 74.55
4427 | Story60 | B67 | 32 MPa RC Beam (30 cm x 25 cm) | Beam | 32MPa | Concrete Rectangular | 250 | 300 | 750 | 6925 | 0.52 | 1270.64 | G300E | 7034226.14 | 55.19 | G300E | 2504417.12 | 19.65
4428 | Story60 | B68 | 32 MPa RC Beam (60 cm x 40 cm) | Beam | 32MPa | Concrete Rectangular | 400 | 600 | 2400 | 6925 | 1.66 | 4066.06 | G300E | 5123240.91 | 40.2 | G300E | 9372681.54 | 73.54
4429 | Story60 | B69 | 32 MPa RC Beam (30 cm x 25 cm) | Beam | 32MPa | Concrete Rectangular | 250 | 300 | 750 | 6925 | 0.52 | 1270.64 | G300E | 7034540.91 | 55.2 | G300E | 2504428.45 | 19.65
4430 | Story60 | B7 | 32 MPa RC Beam (30 cm x 25 cm) | Beam | 32MPa | Concrete Rectangular | 250 | 300 | 750 | 6925 | 0.52 | 1270.64 | G300E | 7033911.36 | 55.19 | G300E | 2859614.85 | 22.44
4431 | Story60 | B70 | 32 MPa RC Beam (60 cm x 40 cm) | Beam | 32MPa | Concrete Rectangular | 400 | 600 | 2400 | 6925 | 1.66 | 4066.06 | G300E | 6165138.64 | 48.37 | G300E | 9501106.93 | 74.55
4432 | Story60 | B71 | 32 MPa RC Beam (30 cm x 25 cm) | Beam | 32MPa | Concrete Rectangular | 250 | 300 | 750 | 6925 | 0.52 | 1270.64 | G300E | 4427907.95 | 34.74 | G300E | 2599992.82 | 20.4
4433 | Story60 | B72 | 32 MPa RC Beam (27.5 cm x 25 cm) | Beam | 32MPa | Concrete Rectangular | 250 | 275 | 687.5 | 6925 | 0.48 | 1164.76 | G300E | 5298569.32 | 41.57 | G300E | 2183951.02 | 17.14
4434 | Story60 | B73 | 32 MPa RC Beam (32.5 cm x 25 cm) | Beam | 32MPa | Concrete Rectangular | 250 | 325 | 812.5 | 6925 | 0.56 | 1376.53 | G300E | 4483307.95 | 35.18 | G300E | 2332692.62 | 18.3
4435 | Story60 | B74 | 32 MPa RC Beam (32.5 cm x 25 cm) | Beam | 32MPa | Concrete Rectangular | 250 | 325 | 812.5 | 6925 | 0.56 | 1376.53 | G300E | 4421612.5 | 34.69 | G300E | 2117307.73 | 16.61
4436 | Story60 | B75 | 32 MPa RC Beam (60 cm x 40 cm) | Beam | 32MPa | Concrete Rectangular | 400 | 600 | 2400 | 6925 | 1.66 | 4066.06 | G300E | 5504430.68 | 43.19 | G300E | 7597358.95 | 59.61
4437 | Story60 | B76 | 32 MPa RC Beam (60 cm x 25 cm) | Beam | 32MPa | Concrete Rectangular | 250 | 600 | 1500 | 6925 | 1.04 | 2541.28 | G300E | 3124981.52 | 24.52 | G300E | 3824716.64 | 30.01
4438 | Story60 | B77 | 32 MPa RC Beam (60 cm x 40 cm) | Beam | 32MPa | Concrete Rectangular | 400 | 600 | 2400 | 6925 | 1.66 | 4066.06 | G300E | 5960851.14 | 46.77 | G300E | 9611594.04 | 75.42
4439 | Story60 | B78 | 32 MPa RC Beam (60 cm x 40 cm) | Beam | 32MPa | Concrete Rectangular | 400 | 600 | 2400 | 6925 | 1.66 | 4066.06 | G300E | 5257279.35 | 41.25 | G300E | 10049089.1 | 78.85
4440 | Story60 | B79 | 32 MPa RC Beam (60 cm x 40 cm) | Beam | 32MPa | Concrete Rectangular | 400 | 600 | 2400 | 6925 | 1.66 | 4066.06 | G300E | 5494672.73 | 43.11 | G300E | 9765517.9 | 76.62
4441 | Story60 | B8 | 32 MPa RC Beam (60 cm x 40 cm) | Beam | 32MPa | Concrete Rectangular | 400 | 600 | 2400 | 6925 | 1.66 | 4066.06 | G300E | 5492784.09 | 43.1 | G300E | 9765517.9 | 76.62
4442 | Story60 | B80 | 32 MPa RC Beam (60 cm x 40 cm) | Beam | 32MPa | Concrete Rectangular | 400 | 600 | 2400 | 6925 | 1.66 | 4066.06 | G300E | 5257279.35 | 41.25 | G300E | 10049089.1 | 78.85
4443 | Story60 | B81 | 32 MPa RC Beam (60 cm x 40 cm) | Beam | 32MPa | Concrete Rectangular | 400 | 600 | 2400 | 6925 | 1.66 | 4066.06 | G300E | 5961165.91 | 46.77 | G300E | 9611594.04 | 75.42
4444 | Story60 | B82 | 32 MPa RC Beam (60 cm x 25 cm) | Beam | 32MPa | Concrete Rectangular | 250 | 600 | 1500 | 6925 | 1.04 | 2541.28 | G300E | 3124981.52 | 24.52 | G300E | 3824716.64 | 30.01
4445 | Story60 | B9 | 32 MPa RC Beam (30 cm x 25 cm) | Beam | 32MPa | Concrete Rectangular | 250 | 300 | 750 | 6925 | 0.52 | 1270.64 | G300E | 7031707.95 | 55.17 | G300E | 2504390.68 | 19.65
4446 | Story61 | B1 | 32 MPa RC Beam (60 cm x 40 cm) | Beam | 32MPa | Concrete Rectangular | 400 | 600 | 2400 | 6925 | 1.66 | 4066.06 | G300E | 5427311.36 | 42.58 | G300E | 9750408.81 | 76.51
4447 | Story61 | B10 | 32 MPa RC Beam (60 cm x 40 cm) | Beam | 32MPa | Concrete Rectangular | 400 | 600 | 2400 | 6925 | 1.66 | 4066.06 | G300E | 5185251.14 | 40.69 | G300E | 7738380.91 | 60.72
4448 | Story61 | B11 | 32 MPa RC Beam (32.5 cm x 25 cm) | Beam | 32MPa | Concrete Rectangular | 250 | 325 | 812.5 | 6925 | 0.56 | 1376.53 | G300E | 4190254.55 | 32.88 | G300E | 2730217.06 | 21.42
4449 | Story61 | B12 | 32 MPa RC Beam (60 cm x 40 cm) | Beam | 32MPa | Concrete Rectangular | 400 | 600 | 2400 | 6925 | 1.66 | 4066.06 | G300E | 5968720.45 | 46.83 | G300E | 9634257.68 | 75.59
4450 | Story61 | B13 | 32 MPa RC Beam (32.5 cm x 25 cm) | Beam | 32MPa | Concrete Rectangular | 250 | 325 | 812.5 | 6925 | 0.56 | 1376.53 | G300E | 4584979.55 | 35.98 | G300E | 2108654.08 | 16.55
4451 | Story61 | B14 | 32 MPa RC Beam (60 cm x 40 cm) | Beam | 32MPa | Concrete Rectangular | 400 | 600 | 2400 | 6925 | 1.66 | 4066.06 | G300E | 5633172.73 | 44.2 | G300E | 9765517.9 | 76.62
4452 | Story61 | B15 | 32 MPa RC Beam (60 cm x 40 cm) | Beam | 32MPa | Concrete Rectangular | 400 | 600 | 2400 | 6925 | 1.66 | 4066.06 | G300E | 5429200 | 42.6 | G300E | 9750408.81 | 76.51
4453 | Story61 | B16 | 32 MPa RC Beam (60 cm x 40 cm) | Beam | 32MPa | Concrete Rectangular | 400 | 600 | 2400 | 6925 | 1.66 | 4066.06 | G300E | 6053709.09 | 47.5 | G300E | 9679584.95 | 75.95
4454 | Story61 | B17 | 32 MPa RC Beam (32.5 cm x 25 cm) | Beam | 32MPa | Concrete Rectangular | 250 | 325 | 812.5 | 6925 | 0.56 | 1376.53 | G300E | 4861979.55 | 38.15 | G300E | 2645399.66 | 20.76
4455 | Story61 | B18 | 32 MPa RC Beam (25 cm x 25 cm) | Beam | 32MPa | Concrete Rectangular | 250 | 250 | 625 | 6925 | 0.43 | 1058.87 | G300E | 3552525 | 27.87 | G300E | 743678.11 | 5.84
4456 | Story61 | B19 | 32 MPa RC Beam (27.5 cm x 25 cm) | Beam | 32MPa | Concrete Rectangular | 250 | 275 | 687.5 | 6925 | 0.48 | 1164.76 | G300E | 5119463.64 | 40.17 | G300E | 2063307.76 | 16.19
4457 | Story61 | B2 | 32 MPa RC Beam (60 cm x 40 cm) | Beam | 32MPa | Concrete Rectangular | 400 | 600 | 2400 | 6925 | 1.66 | 4066.06 | G300E | 5617119.32 | 44.07 | G300E | 9765517.9 | 76.62
4458 | Story61 | B20 | 32 MPa RC Beam (60 cm x 40 cm) | Beam | 32MPa | Concrete Rectangular | 400 | 600 | 2400 | 6925 | 1.66 | 4066.06 | G300E | 6833401.14 | 53.62 | G300E | 9553676.49 | 74.96
4459 | Story61 | B21 | 32 MPa RC Beam (60 cm x 40 cm) | Beam | 32MPa | Concrete Rectangular | 400 | 600 | 2400 | 6925 | 1.66 | 4066.06 | G300E | 6550735.23 | 51.4 | G300E | 7949906.92 | 62.38
4460 | Story61 | B22 | 32 MPa RC Beam (60 cm x 40 cm) | Beam | 32MPa | Concrete Rectangular | 400 | 600 | 2400 | 7200 | 1.73 | 4227.52 | G300E | 23590956.52 | 185.1 | G300E | 9621314.3 | 75.49
4461 | Story61 | B23 | 32 MPa RC Beam (60 cm x 40 cm) | Beam | 32MPa | Concrete Rectangular | 400 | 600 | 2400 | 6925 | 1.66 | 4066.06 | G300E | 5100577.27 | 40.02 | G300E | 9355683.81 | 73.41
4462 | Story61 | B24 | 32 MPa RC Beam (60 cm x 40 cm) | Beam | 32MPa | Concrete Rectangular | 400 | 600 | 2400 | 7200 | 1.73 | 4227.52 | G300E | 23633530.43 | 185.44 | G300E | 9638309.43 | 75.63
4463 | Story61 | B25 | 32 MPa RC Beam (60 cm x 40 cm) | Beam | 32MPa | Concrete Rectangular | 400 | 600 | 2400 | 6925 | 1.66 | 4066.06 | G300E | 6504778.41 | 51.04 | G300E | 7949906.92 | 62.38
4464 | Story61 | B26 | 32 MPa RC Beam (60 cm x 40 cm) | Beam | 32MPa | Concrete Rectangular | 400 | 600 | 2400 | 6925 | 1.66 | 4066.06 | G300E | 6841900 | 53.68 | G300E | 9561860.58 | 75.03
4465 | Story61 | B27 | 32 MPa RC Beam (27.5 cm x 25 cm) | Beam | 32MPa | Concrete Rectangular | 250 | 275 | 687.5 | 6925 | 0.48 | 1164.76 | G300E | 5225227.27 | 41 | G300E | 1958429.27 | 15.37
4466 | Story61 | B28 | 32 MPa RC Beam (25 cm x 25 cm) | Beam | 32MPa | Concrete Rectangular | 250 | 250 | 625 | 6925 | 0.43 | 1058.87 | G300E | 3557876.14 | 27.92 | G300E | 743678.11 | 5.84
4467 | Story61 | B29 | 32 MPa RC Beam (32.5 cm x 25 cm) | Beam | 32MPa | Concrete Rectangular | 250 | 325 | 812.5 | 6925 | 0.56 | 1376.53 | G300E | 4866701.14 | 38.19 | G300E | 2645489.68 | 20.76
4468 | Story61 | B3 | 32 MPa RC Beam (32.5 cm x 25 cm) | Beam | 32MPa | Concrete Rectangular | 250 | 325 | 812.5 | 6925 | 0.56 | 1376.53 | G300E | 4504082.95 | 35.34 | G300E | 2095656.72 | 16.44
4469 | Story61 | B30 | 32 MPa RC Beam (60 cm x 40 cm) | Beam | 32MPa | Concrete Rectangular | 400 | 600 | 2400 | 6925 | 1.66 | 4066.06 | G300E | 6054023.86 | 47.5 | G300E | 9681473.59 | 75.96
4470 | Story61 | B31 | 32 MPa RC Beam (60 cm x 40 cm) | Beam | 32MPa | Concrete Rectangular | 400 | 600 | 2400 | 6925 | 1.66 | 4066.06 | G300E | 5694238.64 | 44.68 | G300E | 9080569.93 | 71.25
4471 | Story61 | B32 | 32 MPa RC Beam (32.5 cm x 25 cm) | Beam | 32MPa | Concrete Rectangular | 250 | 325 | 812.5 | 6925 | 0.56 | 1376.53 | G300E | 5320918.18 | 41.75 | G300E | 2179482.27 | 17.1
4472 | Story61 | B33 | 32 MPa RC Beam (25 cm x 25 cm) | Beam | 32MPa | Concrete Rectangular | 250 | 250 | 625 | 6925 | 0.43 | 1058.87 | G300E | 1879822.73 | 14.75 | G300E | 628915.91 | 4.93
4473 | Story61 | B34 | 32 MPa RC Beam (32.5 cm x 25 cm) | Beam | 32MPa | Concrete Rectangular | 250 | 325 | 812.5 | 6925 | 0.56 | 1376.53 | G300E | 9335214.77 | 73.25 | G300E | 2361452.46 | 18.53
4474 | Story61 | B35 | 32 MPa RC Beam (60 cm x 40 cm) | Beam | 32MPa | Concrete Rectangular | 400 | 600 | 2400 | 6925 | 1.66 | 4066.06 | G300E | 5842496.59 | 45.84 | G300E | 9937383.81 | 77.97
4475 | Story61 | B36 | 32 MPa RC Beam (60 cm x 40 cm) | Beam | 32MPa | Concrete Rectangular | 400 | 600 | 2400 | 7200 | 1.73 | 4227.52 | G300E | 26287200 | 206.26 | G300E | 9675791.37 | 75.92
4476 | Story61 | B4 | 32 MPa RC Beam (60 cm x 40 cm) | Beam | 32MPa | Concrete Rectangular | 400 | 600 | 2400 | 6925 | 1.66 | 4066.06 | G300E | 5943853.41 | 46.64 | G300E | 9621981.54 | 75.5
4477 | Story61 | B40 | 32 MPa RC Beam (60 cm x 40 cm) | Beam | 32MPa | Concrete Rectangular | 400 | 600 | 2400 | 6925 | 1.66 | 4066.06 | G300E | 25323520.65 | 198.7 | G300E | 9325282.68 | 73.17
4478 | Story61 | B41 | 32 MPa RC Beam (60 cm x 40 cm) | Beam | 32MPa | Concrete Rectangular | 400 | 600 | 2400 | 6925 | 1.66 | 4066.06 | G300E | 5651429.55 | 44.34 | G300E | 9937383.81 | 77.97
4479 | Story61 | B42 | 32 MPa RC Beam (32.5 cm x 25 cm) | Beam | 32MPa | Concrete Rectangular | 250 | 325 | 812.5 | 6925 | 0.56 | 1376.53 | G300E | 9337103.41 | 73.26 | G300E | 2361889.29 | 18.53
4480 | Story61 | B43 | 32 MPa RC Beam (25 cm x 25 cm) | Beam | 32MPa | Concrete Rectangular | 250 | 250 | 625 | 6925 | 0.43 | 1058.87 | G300E | 1879822.73 | 14.75 | G300E | 628915.91 | 4.93
4481 | Story61 | B44 | 32 MPa RC Beam (32.5 cm x 25 cm) | Beam | 32MPa | Concrete Rectangular | 250 | 325 | 812.5 | 6925 | 0.56 | 1376.53 | G300E | 5322806.82 | 41.76 | G300E | 2179498.64 | 17.1
4482 | Story61 | B45 | 32 MPa RC Beam (60 cm x 40 cm) | Beam | 32MPa | Concrete Rectangular | 400 | 600 | 2400 | 6925 | 1.66 | 4066.06 | G300E | 5694238.64 | 44.68 | G300E | 9083088.11 | 71.27
4483 | Story61 | B46 | 32 MPa RC Beam (60 cm x 40 cm) | Beam | 32MPa | Concrete Rectangular | 400 | 600 | 2400 | 6925 | 1.66 | 4066.06 | G300E | 6054653.41 | 47.51 | G300E | 9681473.59 | 75.96
4484 | Story61 | B47 | 32 MPa RC Beam (32.5 cm x 25 cm) | Beam | 32MPa | Concrete Rectangular | 250 | 325 | 812.5 | 6925 | 0.56 | 1376.53 | G300E | 5322806.82 | 41.76 | G300E | 2179497.62 | 17.1
4485 | Story61 | B48 | 32 MPa RC Beam (25 cm x 25 cm) | Beam | 32MPa | Concrete Rectangular | 250 | 250 | 625 | 6925 | 0.43 | 1058.87 | G300E | 3557876.14 | 27.92 | G300E | 743678.11 | 5.84
4486 | Story61 | B49 | 32 MPa RC Beam (32.5 cm x 25 cm) | Beam | 32MPa | Concrete Rectangular | 250 | 325 | 812.5 | 6925 | 0.56 | 1376.53 | G300E | 9335529.55 | 73.25 | G300E | 2361673.43 | 18.53
4487 | Story61 | B5 | 32 MPa RC Beam (32.5 cm x 25 cm) | Beam | 32MPa | Concrete Rectangular | 250 | 325 | 812.5 | 6925 | 0.56 | 1376.53 | G300E | 4168220.45 | 32.71 | G300E | 2730202.73 | 21.42
4488 | Story61 | B50 | 32 MPa RC Beam (60 cm x 40 cm) | Beam | 32MPa | Concrete Rectangular | 400 | 600 | 2400 | 6925 | 1.66 | 4066.06 | G300E | 6844103.41 | 53.7 | G300E | 9561860.58 | 75.03
4489 | Story61 | B51 | 32 MPa RC Beam (60 cm x 40 cm) | Beam | 32MPa | Concrete Rectangular | 400 | 600 | 2400 | 7200 | 1.73 | 4227.52 | G300E | 26320695.65 | 206.52 | G300E | 9695101.15 | 76.07
4490 | Story61 | B52 | 32 MPa RC Beam (60 cm x 40 cm) | Beam | 32MPa | Concrete Rectangular | 400 | 600 | 2400 | 6925 | 1.66 | 4066.06 | G300E | 22728151.09 | 178.33 | G300E | 9269785.73 | 72.73
4491 | Story61 | B54 | 32 MPa RC Beam (60 cm x 40 cm) | Beam | 32MPa | Concrete Rectangular | 400 | 600 | 2400 | 6925 | 1.66 | 4066.06 | G300E | 22738388.04 | 178.41 | G300E | 9270546.28 | 72.74
4492 | Story61 | B55 | 32 MPa RC Beam (60 cm x 40 cm) | Beam | 32MPa | Concrete Rectangular | 400 | 600 | 2400 | 6925 | 1.66 | 4066.06 | G300E | 25324122.83 | 198.7 | G300E | 9325326.04 | 73.17
4493 | Story61 | B56 | 32 MPa RC Beam (60 cm x 40 cm) | Beam | 32MPa | Concrete Rectangular | 400 | 600 | 2400 | 6925 | 1.66 | 4066.06 | G300E | 6842214.77 | 53.69 | G300E | 9561860.58 | 75.03
4494 | Story61 | B57 | 32 MPa RC Beam (32.5 cm x 25 cm) | Beam | 32MPa | Concrete Rectangular | 250 | 325 | 812.5 | 6925 | 0.56 | 1376.53 | G300E | 9337103.41 | 73.26 | G300E | 2361893.38 | 18.53
4495 | Story61 | B58 | 32 MPa RC Beam (25 cm x 25 cm) | Beam | 32MPa | Concrete Rectangular | 250 | 250 | 625 | 6925 | 0.43 | 1058.87 | G300E | 3557876.14 | 27.92 | G300E | 743678.11 | 5.84
4496 | Story61 | B59 | 32 MPa RC Beam (32.5 cm x 25 cm) | Beam | 32MPa | Concrete Rectangular | 250 | 325 | 812.5 | 6925 | 0.56 | 1376.53 | G300E | 5322806.82 | 41.76 | G300E | 2179497.62 | 17.1
4497 | Story61 | B6 | 32 MPa RC Beam (60 cm x 40 cm) | Beam | 32MPa | Concrete Rectangular | 400 | 600 | 2400 | 6925 | 1.66 | 4066.06 | G300E | 5185251.14 | 40.69 | G300E | 7738380.91 | 60.72
4498 | Story61 | B60 | 32 MPa RC Beam (60 cm x 40 cm) | Beam | 32MPa | Concrete Rectangular | 400 | 600 | 2400 | 6925 | 1.66 | 4066.06 | G300E | 6054338.64 | 47.5 | G300E | 9681473.59 | 75.96
4499 | Story61 | B61 | 32 MPa RC Beam (60 cm x 40 cm) | Beam | 32MPa | Concrete Rectangular | 400 | 600 | 2400 | 6925 | 1.66 | 4066.06 | G300E | 5429200 | 42.6 | G300E | 9750408.81 | 76.51
4500 | Story61 | B62 | 32 MPa RC Beam (32.5 cm x 25 cm) | Beam | 32MPa | Concrete Rectangular | 250 | 325 | 812.5 | 6925 | 0.56 | 1376.53 | G300E | 4866701.14 | 38.19 | G300E | 2645488.66 | 20.76
4501 | Story61 | B63 | 32 MPa RC Beam (32.5 cm x 25 cm) | Beam | 32MPa | Concrete Rectangular | 250 | 325 | 812.5 | 6925 | 0.56 | 1376.53 | G300E | 4584979.55 | 35.98 | G300E | 2108653.06 | 16.55
4502 | Story61 | B64 | 32 MPa RC Beam (27.5 cm x 25 cm) | Beam | 32MPa | Concrete Rectangular | 250 | 275 | 687.5 | 6925 | 0.48 | 1164.76 | G300E | 5224282.95 | 40.99 | G300E | 1958416.28 | 15.37
4503 | Story61 | B65 | 32 MPa RC Beam (32.5 cm x 25 cm) | Beam | 32MPa | Concrete Rectangular | 250 | 325 | 812.5 | 6925 | 0.56 | 1376.53 | G300E | 4190569.32 | 32.88 | G300E | 2730233.42 | 21.42
4504 | Story61 | B66 | 32 MPa RC Beam (60 cm x 40 cm) | Beam | 32MPa | Concrete Rectangular | 400 | 600 | 2400 | 6925 | 1.66 | 4066.06 | G300E | 6501315.91 | 51.01 | G300E | 7949906.92 | 62.38
4505 | Story61 | B67 | 32 MPa RC Beam (35 cm x 25 cm) | Beam | 32MPa | Concrete Rectangular | 250 | 350 | 875 | 6925 | 0.61 | 1482.42 | G300E | 8474311.36 | 66.49 | G300E | 2529919.06 | 19.85
4506 | Story61 | B68 | 32 MPa RC Beam (60 cm x 40 cm) | Beam | 32MPa | Concrete Rectangular | 400 | 600 | 2400 | 6925 | 1.66 | 4066.06 | G300E | 5099318.18 | 40.01 | G300E | 9355683.81 | 73.41
4507 | Story61 | B69 | 32 MPa RC Beam (35 cm x 25 cm) | Beam | 32MPa | Concrete Rectangular | 250 | 350 | 875 | 6925 | 0.61 | 1482.42 | G300E | 8474311.36 | 66.49 | G300E | 2529924.57 | 19.85
4508 | Story61 | B7 | 32 MPa RC Beam (35 cm x 25 cm) | Beam | 32MPa | Concrete Rectangular | 250 | 350 | 875 | 6925 | 0.61 | 1482.42 | G300E | 8475255.68 | 66.5 | G300E | 2530023.73 | 19.85
4509 | Story61 | B70 | 32 MPa RC Beam (60 cm x 40 cm) | Beam | 32MPa | Concrete Rectangular | 400 | 600 | 2400 | 6925 | 1.66 | 4066.06 | G300E | 6502575 | 51.02 | G300E | 7949906.92 | 62.38
4510 | Story61 | B71 | 32 MPa RC Beam (32.5 cm x 25 cm) | Beam | 32MPa | Concrete Rectangular | 250 | 325 | 812.5 | 6925 | 0.56 | 1376.53 | G300E | 4190254.55 | 32.88 | G300E | 2730233.42 | 21.42
4511 | Story61 | B72 | 32 MPa RC Beam (27.5 cm x 25 cm) | Beam | 32MPa | Concrete Rectangular | 250 | 275 | 687.5 | 6925 | 0.48 | 1164.76 | G300E | 5224597.73 | 40.99 | G300E | 1958428.4 | 15.37
4512 | Story61 | B73 | 32 MPa RC Beam (32.5 cm x 25 cm) | Beam | 32MPa | Concrete Rectangular | 250 | 325 | 812.5 | 6925 | 0.56 | 1376.53 | G300E | 4584979.55 | 35.98 | G300E | 2108652.03 | 16.55
4513 | Story61 | B74 | 32 MPa RC Beam (32.5 cm x 25 cm) | Beam | 32MPa | Concrete Rectangular | 250 | 325 | 812.5 | 6925 | 0.56 | 1376.53 | G300E | 4866701.14 | 38.19 | G300E | 2645492.75 | 20.76
4514 | Story61 | B75 | 32 MPa RC Beam (60 cm x 40 cm) | Beam | 32MPa | Concrete Rectangular | 400 | 600 | 2400 | 6925 | 1.66 | 4066.06 | G300E | 5429200 | 42.6 | G300E | 9750408.81 | 76.51
4515 | Story61 | B76 | 32 MPa RC Beam (60 cm x 40 cm) | Beam | 32MPa | Concrete Rectangular | 400 | 600 | 2400 | 6925 | 1.66 | 4066.06 | G300E | 5633172.73 | 44.2 | G300E | 9765517.9 | 76.62
4516 | Story61 | B77 | 32 MPa RC Beam (60 cm x 40 cm) | Beam | 32MPa | Concrete Rectangular | 400 | 600 | 2400 | 6925 | 1.66 | 4066.06 | G300E | 5968720.45 | 46.83 | G300E | 9634257.68 | 75.59
4517 | Story61 | B78 | 32 MPa RC Beam (60 cm x 40 cm) | Beam | 32MPa | Concrete Rectangular | 400 | 600 | 2400 | 6925 | 1.66 | 4066.06 | G300E | 5185251.14 | 40.69 | G300E | 7738380.91 | 60.72
4518 | Story61 | B79 | 32 MPa RC Beam (25 cm x 25 cm) | Beam | 32MPa | Concrete Rectangular | 250 | 250 | 625 | 6925 | 0.43 | 1058.87 | G300E | 1522240.91 | 11.94 | G300E | 1570715.91 | 12.32
4519 | Story61 | B8 | 32 MPa RC Beam (25 cm x 25 cm) | Beam | 32MPa | Concrete Rectangular | 250 | 250 | 625 | 6925 | 0.43 | 1058.87 | G300E | 1522240.91 | 11.94 | G300E | 1570715.91 | 12.32
4520 | Story61 | B80 | 32 MPa RC Beam (60 cm x 40 cm) | Beam | 32MPa | Concrete Rectangular | 400 | 600 | 2400 | 6925 | 1.66 | 4066.06 | G300E | 5185251.14 | 40.69 | G300E | 7738380.91 | 60.72
4521 | Story61 | B81 | 32 MPa RC Beam (60 cm x 40 cm) | Beam | 32MPa | Concrete Rectangular | 400 | 600 | 2400 | 6925 | 1.66 | 4066.06 | G300E | 5969035.23 | 46.84 | G300E | 9634257.68 | 75.59
4522 | Story61 | B82 | 32 MPa RC Beam (60 cm x 40 cm) | Beam | 32MPa | Concrete Rectangular | 400 | 600 | 2400 | 6925 | 1.66 | 4066.06 | G300E | 5633172.73 | 44.2 | G300E | 9765517.9 | 76.62
4523 | Story61 | B9 | 32 MPa RC Beam (35 cm x 25 cm) | Beam | 32MPa | Concrete Rectangular | 250 | 350 | 875 | 6925 | 0.61 | 1482.42 | G300E | 8472107.95 | 66.48 | G300E | 2529801.18 | 19.85
4524 | Story62 | B1 | 32 MPa RC Beam (60 cm x 25 cm) | Beam | 32MPa | Concrete Rectangular | 250 | 600 | 1500 | 6925 | 1.04 | 2541.28 | G300E | 3322740.91 | 26.07 | G300E | 4855059.58 | 38.09
4525 | Story62 | B10 | 32 MPa RC Beam (60 cm x 40 cm) | Beam | 32MPa | Concrete Rectangular | 400 | 600 | 2400 | 6925 | 1.66 | 4066.06 | G300E | 5083552.17 | 39.89 | G300E | 6440855.79 | 50.54
4526 | Story62 | B11 | 32 MPa RC Beam (30 cm x 25 cm) | Beam | 32MPa | Concrete Rectangular | 250 | 300 | 750 | 6925 | 0.52 | 1270.64 | G300E | 4756845.45 | 37.32 | G300E | 2518244.77 | 19.76
4527 | Story62 | B12 | 32 MPa RC Beam (60 cm x 40 cm) | Beam | 32MPa | Concrete Rectangular | 400 | 600 | 2400 | 6925 | 1.66 | 4066.06 | G300E | 5906395.45 | 46.34 | G300E | 9614427 | 75.44
4528 | Story62 | B13 | 32 MPa RC Beam (32.5 cm x 25 cm) | Beam | 32MPa | Concrete Rectangular | 250 | 325 | 812.5 | 6925 | 0.56 | 1376.53 | G300E | 5454696.59 | 42.8 | G300E | 2291472.9 | 17.98
4529 | Story62 | B14 | 32 MPa RC Beam (35 cm x 25 cm) | Beam | 32MPa | Concrete Rectangular | 250 | 350 | 875 | 6925 | 0.61 | 1482.42 | G300E | 2318369.57 | 18.19 | G300E | 3272191.82 | 25.67
4530 | Story62 | B15 | 32 MPa RC Beam (60 cm x 25 cm) | Beam | 32MPa | Concrete Rectangular | 250 | 600 | 1500 | 6925 | 1.04 | 2541.28 | G300E | 3204071.59 | 25.14 | G300E | 4855059.58 | 38.09
4531 | Story62 | B16 | 32 MPa RC Beam (60 cm x 40 cm) | Beam | 32MPa | Concrete Rectangular | 400 | 600 | 2400 | 6925 | 1.66 | 4066.06 | G300E | 5844385.23 | 45.86 | G300E | 9784404.27 | 76.77
4532 | Story62 | B17 | 32 MPa RC Beam (32.5 cm x 25 cm) | Beam | 32MPa | Concrete Rectangular | 250 | 325 | 812.5 | 6925 | 0.56 | 1376.53 | G300E | 4629047.73 | 36.32 | G300E | 2145375.07 | 16.83
4533 | Story62 | B18 | 32 MPa RC Beam (25 cm x 25 cm) | Beam | 32MPa | Concrete Rectangular | 250 | 250 | 625 | 6925 | 0.43 | 1058.87 | G300E | 3562597.73 | 27.95 | G300E | 720725.67 | 5.66
4534 | Story62 | B19 | 32 MPa RC Beam (27.5 cm x 25 cm) | Beam | 32MPa | Concrete Rectangular | 250 | 275 | 687.5 | 6925 | 0.48 | 1164.76 | G300E | 5174548.86 | 40.6 | G300E | 2175994.2 | 17.07
4535 | Story62 | B2 | 32 MPa RC Beam (35 cm x 25 cm) | Beam | 32MPa | Concrete Rectangular | 250 | 350 | 875 | 6925 | 0.61 | 1482.42 | G300E | 2428266.3 | 19.05 | G300E | 3242960.94 | 25.45
4536 | Story62 | B20 | 32 MPa RC Beam (60 cm x 40 cm) | Beam | 32MPa | Concrete Rectangular | 400 | 600 | 2400 | 6925 | 1.66 | 4066.06 | G300E | 6875895.45 | 53.95 | G300E | 9543288.99 | 74.88
4537 | Story62 | B21 | 32 MPa RC Beam (60 cm x 40 cm) | Beam | 32MPa | Concrete Rectangular | 400 | 600 | 2400 | 6925 | 1.66 | 4066.06 | G300E | 6183080.68 | 48.51 | G300E | 9501106.93 | 74.55
4538 | Story62 | B22 | 32 MPa RC Beam (60 cm x 40 cm) | Beam | 32MPa | Concrete Rectangular | 400 | 600 | 2400 | 7200 | 1.73 | 4227.52 | G300E | 23725565.22 | 186.16 | G300E | 9644010.57 | 75.67
4539 | Story62 | B23 | 32 MPa RC Beam (60 cm x 40 cm) | Beam | 32MPa | Concrete Rectangular | 400 | 600 | 2400 | 6925 | 1.66 | 4066.06 | G300E | 5165420.45 | 40.53 | G300E | 9446338.36 | 74.12
4540 | Story62 | B24 | 32 MPa RC Beam (60 cm x 40 cm) | Beam | 32MPa | Concrete Rectangular | 400 | 600 | 2400 | 7200 | 1.73 | 4227.52 | G300E | 23768452.17 | 186.5 | G300E | 9669298.85 | 75.87
4541 | Story62 | B25 | 32 MPa RC Beam (60 cm x 40 cm) | Beam | 32MPa | Concrete Rectangular | 400 | 600 | 2400 | 6925 | 1.66 | 4066.06 | G300E | 6329135.23 | 49.66 | G300E | 9501106.93 | 74.55
4542 | Story62 | B26 | 32 MPa RC Beam (60 cm x 40 cm) | Beam | 32MPa | Concrete Rectangular | 400 | 600 | 2400 | 6925 | 1.66 | 4066.06 | G300E | 6887856.82 | 54.04 | G300E | 9551473.08 | 74.94
4543 | Story62 | B27 | 32 MPa RC Beam (27.5 cm x 25 cm) | Beam | 32MPa | Concrete Rectangular | 250 | 275 | 687.5 | 6925 | 0.48 | 1164.76 | G300E | 5256704.55 | 41.25 | G300E | 2181830.24 | 17.12
4544 | Story62 | B28 | 32 MPa RC Beam (25 cm x 25 cm) | Beam | 32MPa | Concrete Rectangular | 250 | 250 | 625 | 6925 | 0.43 | 1058.87 | G300E | 3566689.77 | 27.99 | G300E | 720725.67 | 5.66
4545 | Story62 | B29 | 32 MPa RC Beam (32.5 cm x 25 cm) | Beam | 32MPa | Concrete Rectangular | 250 | 325 | 812.5 | 6925 | 0.56 | 1376.53 | G300E | 4627473.86 | 36.31 | G300E | 2270685.31 | 17.82
4546 | Story62 | B3 | 32 MPa RC Beam (32.5 cm x 25 cm) | Beam | 32MPa | Concrete Rectangular | 250 | 325 | 812.5 | 6925 | 0.56 | 1376.53 | G300E | 4606384.09 | 36.14 | G300E | 2115614.65 | 16.6
4547 | Story62 | B30 | 32 MPa RC Beam (60 cm x 40 cm) | Beam | 32MPa | Concrete Rectangular | 400 | 600 | 2400 | 6925 | 1.66 | 4066.06 | G300E | 5846588.64 | 45.87 | G300E | 9786292.9 | 76.79
4548 | Story62 | B31 | 32 MPa RC Beam (60 cm x 40 cm) | Beam | 32MPa | Concrete Rectangular | 400 | 600 | 2400 | 6925 | 1.66 | 4066.06 | G300E | 6031675 | 47.33 | G300E | 9980822.45 | 78.31
4549 | Story62 | B32 | 32 MPa RC Beam (37.5 cm x 25 cm) | Beam | 32MPa | Concrete Rectangular | 250 | 375 | 937.5 | 6925 | 0.65 | 1588.3 | G300E | 5672834.09 | 44.51 | G300E | 985671.06 | 7.73
4550 | Story62 | B33 | 32 MPa RC Beam (25 cm x 25 cm) | Beam | 32MPa | Concrete Rectangular | 250 | 250 | 625 | 6925 | 0.43 | 1058.87 | G300E | 1938055.68 | 15.21 | G300E | 628915.91 | 4.93
4551 | Story62 | B34 | 32 MPa RC Beam (32.5 cm x 25 cm) | Beam | 32MPa | Concrete Rectangular | 250 | 325 | 812.5 | 6925 | 0.56 | 1376.53 | G300E | 9376135.23 | 73.57 | G300E | 2865044.29 | 22.48
4552 | Story62 | B35 | 32 MPa RC Beam (60 cm x 40 cm) | Beam | 32MPa | Concrete Rectangular | 400 | 600 | 2400 | 6925 | 1.66 | 4066.06 | G300E | 5643560.23 | 44.28 | G300E | 9965713.36 | 78.19
4553 | Story62 | B36 | 32 MPa RC Beam (60 cm x 40 cm) | Beam | 32MPa | Concrete Rectangular | 400 | 600 | 2400 | 7200 | 1.73 | 4227.52 | G300E | 26683513.04 | 209.37 | G300E | 9703168.28 | 76.13
4554 | Story62 | B4 | 32 MPa RC Beam (60 cm x 40 cm) | Beam | 32MPa | Concrete Rectangular | 400 | 600 | 2400 | 6925 | 1.66 | 4066.06 | G300E | 5896322.73 | 46.26 | G300E | 9606872.45 | 75.38
4555 | Story62 | B40 | 32 MPa RC Beam (60 cm x 40 cm) | Beam | 32MPa | Concrete Rectangular | 400 | 600 | 2400 | 6925 | 1.66 | 4066.06 | G300E | 25703492.39 | 201.68 | G300E | 9354106.94 | 73.4
4556 | Story62 | B41 | 32 MPa RC Beam (60 cm x 40 cm) | Beam | 32MPa | Concrete Rectangular | 400 | 600 | 2400 | 6925 | 1.66 | 4066.06 | G300E | 5642615.91 | 44.27 | G300E | 9965713.36 | 78.19
4557 | Story62 | B42 | 32 MPa RC Beam (32.5 cm x 25 cm) | Beam | 32MPa | Concrete Rectangular | 250 | 325 | 812.5 | 6925 | 0.56 | 1376.53 | G300E | 9382115.91 | 73.62 | G300E | 2865635.59 | 22.48
4558 | Story62 | B43 | 32 MPa RC Beam (25 cm x 25 cm) | Beam | 32MPa | Concrete Rectangular | 250 | 250 | 625 | 6925 | 0.43 | 1058.87 | G300E | 1938370.45 | 15.21 | G300E | 628915.91 | 4.93
4559 | Story62 | B44 | 32 MPa RC Beam (37.5 cm x 25 cm) | Beam | 32MPa | Concrete Rectangular | 250 | 375 | 937.5 | 6925 | 0.65 | 1588.3 | G300E | 5676611.36 | 44.54 | G300E | 985822.15 | 7.74
4560 | Story62 | B45 | 32 MPa RC Beam (60 cm x 40 cm) | Beam | 32MPa | Concrete Rectangular | 400 | 600 | 2400 | 6925 | 1.66 | 4066.06 | G300E | 6031045.45 | 47.32 | G300E | 9982711.09 | 78.33
4561 | Story62 | B46 | 32 MPa RC Beam (60 cm x 40 cm) | Beam | 32MPa | Concrete Rectangular | 400 | 600 | 2400 | 6925 | 1.66 | 4066.06 | G300E | 5846588.64 | 45.87 | G300E | 9786292.9 | 76.79
4562 | Story62 | B47 | 32 MPa RC Beam (37.5 cm x 25 cm) | Beam | 32MPa | Concrete Rectangular | 250 | 375 | 937.5 | 6925 | 0.65 | 1588.3 | G300E | 5675667.05 | 44.53 | G300E | 985799.72 | 7.73
4563 | Story62 | B48 | 32 MPa RC Beam (25 cm x 25 cm) | Beam | 32MPa | Concrete Rectangular | 250 | 250 | 625 | 6925 | 0.43 | 1058.87 | G300E | 3567634.09 | 27.99 | G300E | 720725.67 | 5.66
4564 | Story62 | B49 | 32 MPa RC Beam (32.5 cm x 25 cm) | Beam | 32MPa | Concrete Rectangular | 250 | 325 | 812.5 | 6925 | 0.56 | 1376.53 | G300E | 9379912.5 | 73.6 | G300E | 2865476 | 22.48
4565 | Story62 | B5 | 32 MPa RC Beam (30 cm x 25 cm) | Beam | 32MPa | Concrete Rectangular | 250 | 300 | 750 | 6925 | 0.52 | 1270.64 | G300E | 4738903.41 | 37.18 | G300E | 2490825.55 | 19.54
4566 | Story62 | B50 | 32 MPa RC Beam (60 cm x 40 cm) | Beam | 32MPa | Concrete Rectangular | 400 | 600 | 2400 | 6925 | 1.66 | 4066.06 | G300E | 6890375 | 54.06 | G300E | 9552417.4 | 74.95
4567 | Story62 | B51 | 32 MPa RC Beam (60 cm x 40 cm) | Beam | 32MPa | Concrete Rectangular | 400 | 600 | 2400 | 7200 | 1.73 | 4227.52 | G300E | 26716069.57 | 209.62 | G300E | 9725008.07 | 76.31
4568 | Story62 | B52 | 32 MPa RC Beam (60 cm x 40 cm) | Beam | 32MPa | Concrete Rectangular | 400 | 600 | 2400 | 6925 | 1.66 | 4066.06 | G300E | 22857016.3 | 179.34 | G300E | 9298361.89 | 72.96
4569 | Story62 | B54 | 32 MPa RC Beam (60 cm x 40 cm) | Beam | 32MPa | Concrete Rectangular | 400 | 600 | 2400 | 6925 | 1.66 | 4066.06 | G300E | 22867253.26 | 179.42 | G300E | 9300339.43 | 72.97
4570 | Story62 | B55 | 32 MPa RC Beam (60 cm x 40 cm) | Beam | 32MPa | Concrete Rectangular | 400 | 600 | 2400 | 6925 | 1.66 | 4066.06 | G300E | 25704696.74 | 201.69 | G300E | 9354153.91 | 73.4
4571 | Story62 | B56 | 32 MPa RC Beam (60 cm x 40 cm) | Beam | 32MPa | Concrete Rectangular | 400 | 600 | 2400 | 6925 | 1.66 | 4066.06 | G300E | 6888486.36 | 54.05 | G300E | 9551473.08 | 74.94
4572 | Story62 | B57 | 32 MPa RC Beam (32.5 cm x 25 cm) | Beam | 32MPa | Concrete Rectangular | 250 | 325 | 812.5 | 6925 | 0.56 | 1376.53 | G300E | 9382115.91 | 73.62 | G300E | 2865636.61 | 22.48
4573 | Story62 | B58 | 32 MPa RC Beam (25 cm x 25 cm) | Beam | 32MPa | Concrete Rectangular | 250 | 250 | 625 | 6925 | 0.43 | 1058.87 | G300E | 3566689.77 | 27.99 | G300E | 720725.67 | 5.66
4574 | Story62 | B59 | 32 MPa RC Beam (37.5 cm x 25 cm) | Beam | 32MPa | Concrete Rectangular | 250 | 375 | 937.5 | 6925 | 0.65 | 1588.3 | G300E | 5676296.59 | 44.54 | G300E | 985818.61 | 7.74
4575 | Story62 | B6 | 32 MPa RC Beam (60 cm x 40 cm) | Beam | 32MPa | Concrete Rectangular | 400 | 600 | 2400 | 6925 | 1.66 | 4066.06 | G300E | 5265107.61 | 41.31 | G300E | 6440855.79 | 50.54
4576 | Story62 | B60 | 32 MPa RC Beam (60 cm x 40 cm) | Beam | 32MPa | Concrete Rectangular | 400 | 600 | 2400 | 6925 | 1.66 | 4066.06 | G300E | 5846903.41 | 45.88 | G300E | 9786292.9 | 76.79
4577 | Story62 | B61 | 32 MPa RC Beam (60 cm x 25 cm) | Beam | 32MPa | Concrete Rectangular | 250 | 600 | 1500 | 6925 | 1.04 | 2541.28 | G300E | 3204071.59 | 25.14 | G300E | 4855059.58 | 38.09
4578 | Story62 | B62 | 32 MPa RC Beam (32.5 cm x 25 cm) | Beam | 32MPa | Concrete Rectangular | 250 | 325 | 812.5 | 6925 | 0.56 | 1376.53 | G300E | 4627159.09 | 36.31 | G300E | 2270684.29 | 17.82
4579 | Story62 | B63 | 32 MPa RC Beam (32.5 cm x 25 cm) | Beam | 32MPa | Concrete Rectangular | 250 | 325 | 812.5 | 6925 | 0.56 | 1376.53 | G300E | 5455011.36 | 42.8 | G300E | 2291469.83 | 17.98
4580 | Story62 | B64 | 32 MPa RC Beam (27.5 cm x 25 cm) | Beam | 32MPa | Concrete Rectangular | 250 | 275 | 687.5 | 6925 | 0.48 | 1164.76 | G300E | 5255760.23 | 41.24 | G300E | 2181816.39 | 17.12
4581 | Story62 | B65 | 32 MPa RC Beam (30 cm x 25 cm) | Beam | 32MPa | Concrete Rectangular | 250 | 300 | 750 | 6925 | 0.52 | 1270.64 | G300E | 4757789.77 | 37.33 | G300E | 2518257.05 | 19.76
4582 | Story62 | B66 | 32 MPa RC Beam (60 cm x 40 cm) | Beam | 32MPa | Concrete Rectangular | 400 | 600 | 2400 | 6925 | 1.66 | 4066.06 | G300E | 6326931.82 | 49.64 | G300E | 9501106.93 | 74.55
4583 | Story62 | B67 | 32 MPa RC Beam (30 cm x 25 cm) | Beam | 32MPa | Concrete Rectangular | 250 | 300 | 750 | 6925 | 0.52 | 1270.64 | G300E | 8523415.91 | 66.88 | G300E | 2577665.05 | 20.23
4584 | Story62 | B68 | 32 MPa RC Beam (60 cm x 40 cm) | Beam | 32MPa | Concrete Rectangular | 400 | 600 | 2400 | 6925 | 1.66 | 4066.06 | G300E | 5164476.14 | 40.52 | G300E | 9446338.36 | 74.12
4585 | Story62 | B69 | 32 MPa RC Beam (30 cm x 25 cm) | Beam | 32MPa | Concrete Rectangular | 250 | 300 | 750 | 6925 | 0.52 | 1270.64 | G300E | 8524360.23 | 66.89 | G300E | 2577676.38 | 20.23
4586 | Story62 | B7 | 32 MPa RC Beam (30 cm x 25 cm) | Beam | 32MPa | Concrete Rectangular | 250 | 300 | 750 | 6925 | 0.52 | 1270.64 | G300E | 8523101.14 | 66.88 | G300E | 2577649 | 20.23
4587 | Story62 | B70 | 32 MPa RC Beam (60 cm x 40 cm) | Beam | 32MPa | Concrete Rectangular | 400 | 600 | 2400 | 6925 | 1.66 | 4066.06 | G300E | 6327876.14 | 49.65 | G300E | 9501106.93 | 74.55
4588 | Story62 | B71 | 32 MPa RC Beam (30 cm x 25 cm) | Beam | 32MPa | Concrete Rectangular | 250 | 300 | 750 | 6925 | 0.52 | 1270.64 | G300E | 4757789.77 | 37.33 | G300E | 2518258.94 | 19.76
4589 | Story62 | B72 | 32 MPa RC Beam (27.5 cm x 25 cm) | Beam | 32MPa | Concrete Rectangular | 250 | 275 | 687.5 | 6925 | 0.48 | 1164.76 | G300E | 5256389.77 | 41.24 | G300E | 2181827.64 | 17.12
4590 | Story62 | B73 | 32 MPa RC Beam (32.5 cm x 25 cm) | Beam | 32MPa | Concrete Rectangular | 250 | 325 | 812.5 | 6925 | 0.56 | 1376.53 | G300E | 5454696.59 | 42.8 | G300E | 2291469.83 | 17.98
4591 | Story62 | B74 | 32 MPa RC Beam (32.5 cm x 25 cm) | Beam | 32MPa | Concrete Rectangular | 250 | 325 | 812.5 | 6925 | 0.56 | 1376.53 | G300E | 4627788.64 | 36.31 | G300E | 2270687.35 | 17.82
4592 | Story62 | B75 | 32 MPa RC Beam (60 cm x 25 cm) | Beam | 32MPa | Concrete Rectangular | 250 | 600 | 1500 | 6925 | 1.04 | 2541.28 | G300E | 3204071.59 | 25.14 | G300E | 4855059.58 | 38.09
4593 | Story62 | B76 | 32 MPa RC Beam (35 cm x 25 cm) | Beam | 32MPa | Concrete Rectangular | 250 | 350 | 875 | 6925 | 0.61 | 1482.42 | G300E | 2428868.48 | 19.06 | G300E | 3241455.51 | 25.43
4594 | Story62 | B77 | 32 MPa RC Beam (60 cm x 40 cm) | Beam | 32MPa | Concrete Rectangular | 400 | 600 | 2400 | 6925 | 1.66 | 4066.06 | G300E | 5906710.23 | 46.35 | G300E | 9614427 | 75.44
4595 | Story62 | B78 | 32 MPa RC Beam (60 cm x 40 cm) | Beam | 32MPa | Concrete Rectangular | 400 | 600 | 2400 | 6925 | 1.66 | 4066.06 | G300E | 5265107.61 | 41.31 | G300E | 6440855.79 | 50.54
4596 | Story62 | B79 | 32 MPa RC Beam (25 cm x 25 cm) | Beam | 32MPa | Concrete Rectangular | 250 | 250 | 625 | 6925 | 0.43 | 1058.87 | G300E | 2671790.91 | 20.96 | G300E | 700684.09 | 5.5
4597 | Story62 | B8 | 32 MPa RC Beam (25 cm x 25 cm) | Beam | 32MPa | Concrete Rectangular | 250 | 250 | 625 | 6925 | 0.43 | 1058.87 | G300E | 2671790.91 | 20.96 | G300E | 698795.45 | 5.48
4598 | Story62 | B80 | 32 MPa RC Beam (60 cm x 40 cm) | Beam | 32MPa | Concrete Rectangular | 400 | 600 | 2400 | 6925 | 1.66 | 4066.06 | G300E | 5083552.17 | 39.89 | G300E | 6440855.79 | 50.54
4599 | Story62 | B81 | 32 MPa RC Beam (60 cm x 40 cm) | Beam | 32MPa | Concrete Rectangular | 400 | 600 | 2400 | 6925 | 1.66 | 4066.06 | G300E | 5906395.45 | 46.34 | G300E | 9614427 | 75.44
4600 | Story62 | B82 | 32 MPa RC Beam (35 cm x 25 cm) | Beam | 32MPa | Concrete Rectangular | 250 | 350 | 875 | 6925 | 0.61 | 1482.42 | G300E | 2318369.57 | 18.19 | G300E | 3272191.82 | 25.67
4601 | Story62 | B9 | 32 MPa RC Beam (30 cm x 25 cm) | Beam | 32MPa | Concrete Rectangular | 250 | 300 | 750 | 6925 | 0.52 | 1270.64 | G300E | 8520582.95 | 66.86 | G300E | 2577528.12 | 20.22
4602 | Story63 | B1 | 32 MPa RC Beam (60 cm x 40 cm) | Beam | 32MPa | Concrete Rectangular | 400 | 600 | 2400 | 6925 | 1.66 | 4066.06 | G300E | 5555738.64 | 43.59 | G300E | 8071725.86 | 63.33
4603 | Story63 | B10 | 32 MPa RC Beam (60 cm x 40 cm) | Beam | 32MPa | Concrete Rectangular | 400 | 600 | 2400 | 6925 | 1.66 | 4066.06 | G300E | 5862163.04 | 46 | G300E | 8290947.22 | 65.05
4604 | Story63 | B11 | 32 MPa RC Beam (27.5 cm x 25 cm) | Beam | 32MPa | Concrete Rectangular | 250 | 275 | 687.5 | 6925 | 0.48 | 1164.76 | G300E | 4392968.18 | 34.47 | G300E | 1797681.6 | 14.11
4605 | Story63 | B12 | 32 MPa RC Beam (60 cm x 40 cm) | Beam | 32MPa | Concrete Rectangular | 400 | 600 | 2400 | 6925 | 1.66 | 4066.06 | G300E | 5655316.3 | 44.37 | G300E | 7975197.93 | 62.58
4606 | Story63 | B13 | 32 MPa RC Beam (30 cm x 25 cm) | Beam | 32MPa | Concrete Rectangular | 250 | 300 | 750 | 6925 | 0.52 | 1270.64 | G300E | 4227397.73 | 33.17 | G300E | 2741514.64 | 21.51
4607 | Story63 | B14 | 32 MPa RC Beam (60 cm x 40 cm) | Beam | 32MPa | Concrete Rectangular | 400 | 600 | 2400 | 6925 | 1.66 | 4066.06 | G300E | 5559201.14 | 43.62 | G300E | 8154825.86 | 63.99
4608 | Story63 | B15 | 32 MPa RC Beam (60 cm x 40 cm) | Beam | 32MPa | Concrete Rectangular | 400 | 600 | 2400 | 6925 | 1.66 | 4066.06 | G300E | 5556053.41 | 43.59 | G300E | 8072670.18 | 63.34
4609 | Story63 | B16 | 32 MPa RC Beam (60 cm x 40 cm) | Beam | 32MPa | Concrete Rectangular | 400 | 600 | 2400 | 6925 | 1.66 | 4066.06 | G300E | 5314622.73 | 41.7 | G300E | 7900803.01 | 61.99
4610 | Story63 | B17 | 32 MPa RC Beam (32.5 cm x 25 cm) | Beam | 32MPa | Concrete Rectangular | 250 | 325 | 812.5 | 6925 | 0.56 | 1376.53 | G300E | 4886531.82 | 38.34 | G300E | 3153462.04 | 24.74
4611 | Story63 | B18 | 32 MPa RC Beam (25 cm x 25 cm) | Beam | 32MPa | Concrete Rectangular | 250 | 250 | 625 | 6925 | 0.43 | 1058.87 | G300E | 4036330.68 | 31.67 | G300E | 955518.58 | 7.5
4612 | Story63 | B19 | 32 MPa RC Beam (30 cm x 25 cm) | Beam | 32MPa | Concrete Rectangular | 250 | 300 | 750 | 6925 | 0.52 | 1270.64 | G300E | 5025346.59 | 39.43 | G300E | 2319997.13 | 18.2
4613 | Story63 | B2 | 32 MPa RC Beam (60 cm x 40 cm) | Beam | 32MPa | Concrete Rectangular | 400 | 600 | 2400 | 6925 | 1.66 | 4066.06 | G300E | 5545036.36 | 43.51 | G300E | 8156714.5 | 64
4614 | Story63 | B20 | 32 MPa RC Beam (60 cm x 40 cm) | Beam | 32MPa | Concrete Rectangular | 400 | 600 | 2400 | 6925 | 1.66 | 4066.06 | G300E | 6965290.91 | 54.65 | G300E | 9523773.08 | 74.73
4615 | Story63 | B21 | 32 MPa RC Beam (60 cm x 40 cm) | Beam | 32MPa | Concrete Rectangular | 400 | 600 | 2400 | 6925 | 1.66 | 4066.06 | G300E | 6244776.14 | 49 | G300E | 9501106.93 | 74.55
4616 | Story63 | B22 | 32 MPa RC Beam (60 cm x 40 cm) | Beam | 32MPa | Concrete Rectangular | 400 | 600 | 2400 | 7200 | 1.73 | 4227.52 | G300E | 24165391.3 | 189.61 | G300E | 9693999.23 | 76.06
4617 | Story63 | B23 | 32 MPa RC Beam (60 cm x 40 cm) | Beam | 32MPa | Concrete Rectangular | 400 | 600 | 2400 | 6925 | 1.66 | 4066.06 | G300E | 5131110.23 | 40.26 | G300E | 9421786.09 | 73.93
4618 | Story63 | B24 | 32 MPa RC Beam (60 cm x 40 cm) | Beam | 32MPa | Concrete Rectangular | 400 | 600 | 2400 | 7200 | 1.73 | 4227.52 | G300E | 24207965.22 | 189.94 | G300E | 9539852.24 | 74.85
4619 | Story63 | B25 | 32 MPa RC Beam (60 cm x 40 cm) | Beam | 32MPa | Concrete Rectangular | 400 | 600 | 2400 | 6925 | 1.66 | 4066.06 | G300E | 6387053.41 | 50.12 | G300E | 9501106.93 | 74.55
4620 | Story63 | B26 | 32 MPa RC Beam (60 cm x 40 cm) | Beam | 32MPa | Concrete Rectangular | 400 | 600 | 2400 | 6925 | 1.66 | 4066.06 | G300E | 6975993.18 | 54.74 | G300E | 9531957.17 | 74.79
4621 | Story63 | B27 | 32 MPa RC Beam (30 cm x 25 cm) | Beam | 32MPa | Concrete Rectangular | 250 | 300 | 750 | 6925 | 0.52 | 1270.64 | G300E | 5124185.23 | 40.21 | G300E | 2328816.12 | 18.27
4622 | Story63 | B28 | 32 MPa RC Beam (25 cm x 25 cm) | Beam | 32MPa | Concrete Rectangular | 250 | 250 | 625 | 6925 | 0.43 | 1058.87 | G300E | 4048606.82 | 31.77 | G300E | 955614.59 | 7.5
4623 | Story63 | B29 | 32 MPa RC Beam (32.5 cm x 25 cm) | Beam | 32MPa | Concrete Rectangular | 250 | 325 | 812.5 | 6925 | 0.56 | 1376.53 | G300E | 4889050 | 38.36 | G300E | 3153489.66 | 24.74
4624 | Story63 | B3 | 32 MPa RC Beam (30 cm x 25 cm) | Beam | 32MPa | Concrete Rectangular | 250 | 300 | 750 | 6925 | 0.52 | 1270.64 | G300E | 4240303.41 | 33.27 | G300E | 2386451.01 | 18.72
4625 | Story63 | B30 | 32 MPa RC Beam (60 cm x 40 cm) | Beam | 32MPa | Concrete Rectangular | 400 | 600 | 2400 | 6925 | 1.66 | 4066.06 | G300E | 5314622.73 | 41.7 | G300E | 7899543.92 | 61.98
4626 | Story63 | B31 | 32 MPa RC Beam (60 cm x 40 cm) | Beam | 32MPa | Concrete Rectangular | 400 | 600 | 2400 | 6925 | 1.66 | 4066.06 | G300E | 5935984.09 | 46.58 | G300E | 9799513.36 | 76.89
4627 | Story63 | B32 | 32 MPa RC Beam (32.5 cm x 25 cm) | Beam | 32MPa | Concrete Rectangular | 250 | 325 | 812.5 | 6925 | 0.56 | 1376.53 | G300E | 5506004.55 | 43.2 | G300E | 1556899.35 | 12.22
4628 | Story63 | B33 | 32 MPa RC Beam (25 cm x 25 cm) | Beam | 32MPa | Concrete Rectangular | 250 | 250 | 625 | 6925 | 0.43 | 1058.87 | G300E | 2037838.64 | 15.99 | G300E | 628915.91 | 4.93
4629 | Story63 | B34 | 32 MPa RC Beam (32.5 cm x 25 cm) | Beam | 32MPa | Concrete Rectangular | 250 | 325 | 812.5 | 6925 | 0.56 | 1376.53 | G300E | 9433109.09 | 74.02 | G300E | 2866736.35 | 22.49
4630 | Story63 | B35 | 32 MPa RC Beam (60 cm x 40 cm) | Beam | 32MPa | Concrete Rectangular | 400 | 600 | 2400 | 6925 | 1.66 | 4066.06 | G300E | 5637264.77 | 44.23 | G300E | 10004745.18 | 78.5
4631 | Story63 | B36 | 32 MPa RC Beam (60 cm x 40 cm) | Beam | 32MPa | Concrete Rectangular | 400 | 600 | 2400 | 7200 | 1.73 | 4227.52 | G300E | 27126469.57 | 212.84 | G300E | 9741291.34 | 76.43
4632 | Story63 | B4 | 32 MPa RC Beam (60 cm x 40 cm) | Beam | 32MPa | Concrete Rectangular | 400 | 600 | 2400 | 6925 | 1.66 | 4066.06 | G300E | 5481288.04 | 43.01 | G300E | 8632771.24 | 67.74
4633 | Story63 | B40 | 32 MPa RC Beam (60 cm x 40 cm) | Beam | 32MPa | Concrete Rectangular | 400 | 600 | 2400 | 6925 | 1.66 | 4066.06 | G300E | 26130734.78 | 205.03 | G300E | 9394300.24 | 73.71
4634 | Story63 | B41 | 32 MPa RC Beam (60 cm x 40 cm) | Beam | 32MPa | Concrete Rectangular | 400 | 600 | 2400 | 6925 | 1.66 | 4066.06 | G300E | 5635690.91 | 44.22 | G300E | 10006633.81 | 78.52
4635 | Story63 | B42 | 32 MPa RC Beam (32.5 cm x 25 cm) | Beam | 32MPa | Concrete Rectangular | 250 | 325 | 812.5 | 6925 | 0.56 | 1376.53 | G300E | 9436256.82 | 74.04 | G300E | 2867134.3 | 22.5
4636 | Story63 | B43 | 32 MPa RC Beam (25 cm x 25 cm) | Beam | 32MPa | Concrete Rectangular | 250 | 250 | 625 | 6925 | 0.43 | 1058.87 | G300E | 2038468.18 | 15.99 | G300E | 628915.91 | 4.93
4637 | Story63 | B44 | 32 MPa RC Beam (32.5 cm x 25 cm) | Beam | 32MPa | Concrete Rectangular | 250 | 325 | 812.5 | 6925 | 0.56 | 1376.53 | G300E | 5509152.27 | 43.23 | G300E | 1556909.58 | 12.22
4638 | Story63 | B45 | 32 MPa RC Beam (60 cm x 40 cm) | Beam | 32MPa | Concrete Rectangular | 400 | 600 | 2400 | 6925 | 1.66 | 4066.06 | G300E | 5936298.86 | 46.58 | G300E | 9801402 | 76.91
4639 | Story63 | B46 | 32 MPa RC Beam (60 cm x 40 cm) | Beam | 32MPa | Concrete Rectangular | 400 | 600 | 2400 | 6925 | 1.66 | 4066.06 | G300E | 5314622.73 | 41.7 | G300E | 7899543.92 | 61.98
4640 | Story63 | B47 | 32 MPa RC Beam (32.5 cm x 25 cm) | Beam | 32MPa | Concrete Rectangular | 250 | 325 | 812.5 | 6925 | 0.56 | 1376.53 | G300E | 5507893.18 | 43.22 | G300E | 1556904.47 | 12.22
4641 | Story63 | B48 | 32 MPa RC Beam (25 cm x 25 cm) | Beam | 32MPa | Concrete Rectangular | 250 | 250 | 625 | 6925 | 0.43 | 1058.87 | G300E | 4048606.82 | 31.77 | G300E | 955604.36 | 7.5
4642 | Story63 | B49 | 32 MPa RC Beam (32.5 cm x 25 cm) | Beam | 32MPa | Concrete Rectangular | 250 | 325 | 812.5 | 6925 | 0.56 | 1376.53 | G300E | 9433738.64 | 74.02 | G300E | 2866959.36 | 22.5
4643 | Story63 | B5 | 32 MPa RC Beam (27.5 cm x 25 cm) | Beam | 32MPa | Concrete Rectangular | 250 | 275 | 687.5 | 6925 | 0.48 | 1164.76 | G300E | 4383839.77 | 34.4 | G300E | 1747186.23 | 13.71
4644 | Story63 | B50 | 32 MPa RC Beam (60 cm x 40 cm) | Beam | 32MPa | Concrete Rectangular | 400 | 600 | 2400 | 6925 | 1.66 | 4066.06 | G300E | 6977881.82 | 54.75 | G300E | 9532901.49 | 74.8
4645 | Story63 | B51 | 32 MPa RC Beam (60 cm x 40 cm) | Beam | 32MPa | Concrete Rectangular | 400 | 600 | 2400 | 7200 | 1.73 | 4227.52 | G300E | 27159339.13 | 213.1 | G300E | 9765500.24 | 76.62
4646 | Story63 | B52 | 32 MPa RC Beam (60 cm x 40 cm) | Beam | 32MPa | Concrete Rectangular | 400 | 600 | 2400 | 6925 | 1.66 | 4066.06 | G300E | 23282452.17 | 182.68 | G300E | 9175237.2 | 71.99
4647 | Story63 | B54 | 32 MPa RC Beam (60 cm x 40 cm) | Beam | 32MPa | Concrete Rectangular | 400 | 600 | 2400 | 6925 | 1.66 | 4066.06 | G300E | 23293592.39 | 182.77 | G300E | 9175954.39 | 72
4648 | Story63 | B55 | 32 MPa RC Beam (60 cm x 40 cm) | Beam | 32MPa | Concrete Rectangular | 400 | 600 | 2400 | 6925 | 1.66 | 4066.06 | G300E | 26131035.87 | 205.03 | G300E | 9394347.21 | 73.71
4649 | Story63 | B56 | 32 MPa RC Beam (60 cm x 40 cm) | Beam | 32MPa | Concrete Rectangular | 400 | 600 | 2400 | 6925 | 1.66 | 4066.06 | G300E | 6976622.73 | 54.74 | G300E | 9531957.17 | 74.79
4650 | Story63 | B57 | 32 MPa RC Beam (32.5 cm x 25 cm) | Beam | 32MPa | Concrete Rectangular | 250 | 325 | 812.5 | 6925 | 0.56 | 1376.53 | G300E | 9436256.82 | 74.04 | G300E | 2867143.51 | 22.5
4651 | Story63 | B58 | 32 MPa RC Beam (25 cm x 25 cm) | Beam | 32MPa | Concrete Rectangular | 250 | 250 | 625 | 6925 | 0.43 | 1058.87 | G300E | 4048606.82 | 31.77 | G300E | 955612.23 | 7.5
4652 | Story63 | B59 | 32 MPa RC Beam (32.5 cm x 25 cm) | Beam | 32MPa | Concrete Rectangular | 250 | 325 | 812.5 | 6925 | 0.56 | 1376.53 | G300E | 5509152.27 | 43.23 | G300E | 1556910.61 | 12.22
4653 | Story63 | B6 | 32 MPa RC Beam (60 cm x 40 cm) | Beam | 32MPa | Concrete Rectangular | 400 | 600 | 2400 | 6925 | 1.66 | 4066.06 | G300E | 5541505.43 | 43.48 | G300E | 8290958.06 | 65.05
4654 | Story63 | B60 | 32 MPa RC Beam (60 cm x 40 cm) | Beam | 32MPa | Concrete Rectangular | 400 | 600 | 2400 | 6925 | 1.66 | 4066.06 | G300E | 5314622.73 | 41.7 | G300E | 7899543.92 | 61.98
4655 | Story63 | B61 | 32 MPa RC Beam (60 cm x 40 cm) | Beam | 32MPa | Concrete Rectangular | 400 | 600 | 2400 | 6925 | 1.66 | 4066.06 | G300E | 5556053.41 | 43.59 | G300E | 8072670.18 | 63.34
4656 | Story63 | B62 | 32 MPa RC Beam (32.5 cm x 25 cm) | Beam | 32MPa | Concrete Rectangular | 250 | 325 | 812.5 | 6925 | 0.56 | 1376.53 | G300E | 4888735.23 | 38.36 | G300E | 3153488.64 | 24.74
4657 | Story63 | B63 | 32 MPa RC Beam (30 cm x 25 cm) | Beam | 32MPa | Concrete Rectangular | 250 | 300 | 750 | 6925 | 0.52 | 1270.64 | G300E | 4227397.73 | 33.17 | G300E | 2741514.64 | 21.51
4658 | Story63 | B64 | 32 MPa RC Beam (30 cm x 25 cm) | Beam | 32MPa | Concrete Rectangular | 250 | 300 | 750 | 6925 | 0.52 | 1270.64 | G300E | 5123870.45 | 40.2 | G300E | 2328800.07 | 18.27
4659 | Story63 | B65 | 32 MPa RC Beam (27.5 cm x 25 cm) | Beam | 32MPa | Concrete Rectangular | 250 | 275 | 687.5 | 6925 | 0.48 | 1164.76 | G300E | 4393597.73 | 34.47 | G300E | 1797681.6 | 14.11
4660 | Story63 | B66 | 32 MPa RC Beam (60 cm x 40 cm) | Beam | 32MPa | Concrete Rectangular | 400 | 600 | 2400 | 6925 | 1.66 | 4066.06 | G300E | 6383276.14 | 50.09 | G300E | 9501106.93 | 74.55
4661 | Story63 | B67 | 32 MPa RC Beam (30 cm x 25 cm) | Beam | 32MPa | Concrete Rectangular | 250 | 300 | 750 | 6925 | 0.52 | 1270.64 | G300E | 7496312.5 | 58.82 | G300E | 2511931.06 | 19.71
4662 | Story63 | B68 | 32 MPa RC Beam (60 cm x 40 cm) | Beam | 32MPa | Concrete Rectangular | 400 | 600 | 2400 | 6925 | 1.66 | 4066.06 | G300E | 5130480.68 | 40.26 | G300E | 9421786.09 | 73.93
4663 | Story63 | B69 | 32 MPa RC Beam (30 cm x 25 cm) | Beam | 32MPa | Concrete Rectangular | 250 | 300 | 750 | 6925 | 0.52 | 1270.64 | G300E | 7496312.5 | 58.82 | G300E | 2511943.34 | 19.71
4664 | Story63 | B7 | 32 MPa RC Beam (30 cm x 25 cm) | Beam | 32MPa | Concrete Rectangular | 250 | 300 | 750 | 6925 | 0.52 | 1270.64 | G300E | 7496627.27 | 58.82 | G300E | 2512080.26 | 19.71
4665 | Story63 | B70 | 32 MPa RC Beam (60 cm x 40 cm) | Beam | 32MPa | Concrete Rectangular | 400 | 600 | 2400 | 6925 | 1.66 | 4066.06 | G300E | 6384850 | 50.1 | G300E | 9501106.93 | 74.55
4666 | Story63 | B71 | 32 MPa RC Beam (27.5 cm x 25 cm) | Beam | 32MPa | Concrete Rectangular | 250 | 275 | 687.5 | 6925 | 0.48 | 1164.76 | G300E | 4393912.5 | 34.48 | G300E | 1797681.6 | 14.11
4667 | Story63 | B72 | 32 MPa RC Beam (30 cm x 25 cm) | Beam | 32MPa | Concrete Rectangular | 250 | 300 | 750 | 6925 | 0.52 | 1270.64 | G300E | 5123870.45 | 40.2 | G300E | 2328813.29 | 18.27
4668 | Story63 | B73 | 32 MPa RC Beam (30 cm x 25 cm) | Beam | 32MPa | Concrete Rectangular | 250 | 300 | 750 | 6925 | 0.52 | 1270.64 | G300E | 4227397.73 | 33.17 | G300E | 2741514.64 | 21.51
4669 | Story63 | B74 | 32 MPa RC Beam (32.5 cm x 25 cm) | Beam | 32MPa | Concrete Rectangular | 250 | 325 | 812.5 | 6925 | 0.56 | 1376.53 | G300E | 4889050 | 38.36 | G300E | 3153492.73 | 24.74
4670 | Story63 | B75 | 32 MPa RC Beam (60 cm x 40 cm) | Beam | 32MPa | Concrete Rectangular | 400 | 600 | 2400 | 6925 | 1.66 | 4066.06 | G300E | 5556053.41 | 43.59 | G300E | 8072670.18 | 63.34
4671 | Story63 | B76 | 32 MPa RC Beam (60 cm x 40 cm) | Beam | 32MPa | Concrete Rectangular | 400 | 600 | 2400 | 6925 | 1.66 | 4066.06 | G300E | 5559201.14 | 43.62 | G300E | 8154825.86 | 63.99
4672 | Story63 | B77 | 32 MPa RC Beam (60 cm x 40 cm) | Beam | 32MPa | Concrete Rectangular | 400 | 600 | 2400 | 6925 | 1.66 | 4066.06 | G300E | 5473760.87 | 42.95 | G300E | 7975197.93 | 62.58
4673 | Story63 | B78 | 32 MPa RC Beam (60 cm x 40 cm) | Beam | 32MPa | Concrete Rectangular | 400 | 600 | 2400 | 6925 | 1.66 | 4066.06 | G300E | 5541505.43 | 43.48 | G300E | 8290983.35 | 65.05
4674 | Story63 | B79 | 32 MPa RC Beam (60 cm x 40 cm) | Beam | 32MPa | Concrete Rectangular | 400 | 600 | 2400 | 6925 | 1.66 | 4066.06 | G300E | 5408425 | 42.44 | G300E | 8989917.9 | 70.54
4675 | Story63 | B8 | 32 MPa RC Beam (60 cm x 40 cm) | Beam | 32MPa | Concrete Rectangular | 400 | 600 | 2400 | 6925 | 1.66 | 4066.06 | G300E | 5407480.68 | 42.43 | G300E | 8989917.9 | 70.54
4676 | Story63 | B80 | 32 MPa RC Beam (60 cm x 40 cm) | Beam | 32MPa | Concrete Rectangular | 400 | 600 | 2400 | 6925 | 1.66 | 4066.06 | G300E | 5862464.13 | 46 | G300E | 8290903.86 | 65.05
4677 | Story63 | B81 | 32 MPa RC Beam (60 cm x 40 cm) | Beam | 32MPa | Concrete Rectangular | 400 | 600 | 2400 | 6925 | 1.66 | 4066.06 | G300E | 5655015.22 | 44.37 | G300E | 7975197.93 | 62.58
4678 | Story63 | B82 | 32 MPa RC Beam (60 cm x 40 cm) | Beam | 32MPa | Concrete Rectangular | 400 | 600 | 2400 | 6925 | 1.66 | 4066.06 | G300E | 5559201.14 | 43.62 | G300E | 8154825.86 | 63.99
4679 | Story63 | B9 | 32 MPa RC Beam (30 cm x 25 cm) | Beam | 32MPa | Concrete Rectangular | 250 | 300 | 750 | 6925 | 0.52 | 1270.64 | G300E | 7495368.18 | 58.81 | G300E | 2511878.18 | 19.71
4680 | Story64 | B1 | 32 MPa RC Beam (60 cm x 40 cm) | Beam | 32MPa | Concrete Rectangular | 400 | 600 | 2400 | 6925 | 1.66 | 4066.06 | G300E | 5579346.59 | 43.78 | G300E | 8073614.5 | 63.35
4681 | Story64 | B10 | 32 MPa RC Beam (60 cm x 40 cm) | Beam | 32MPa | Concrete Rectangular | 400 | 600 | 2400 | 6925 | 1.66 | 4066.06 | G300E | 5391865.22 | 42.31 | G300E | 8273878.6 | 64.92
4682 | Story64 | B11 | 32 MPa RC Beam (27.5 cm x 25 cm) | Beam | 32MPa | Concrete Rectangular | 250 | 275 | 687.5 | 6925 | 0.48 | 1164.76 | G300E | 4438925 | 34.83 | G300E | 2268647.47 | 17.8
4683 | Story64 | B12 | 32 MPa RC Beam (60 cm x 40 cm) | Beam | 32MPa | Concrete Rectangular | 400 | 600 | 2400 | 6925 | 1.66 | 4066.06 | G300E | 5529160.87 | 43.38 | G300E | 8885686.09 | 69.72
4684 | Story64 | B13 | 32 MPa RC Beam (30 cm x 25 cm) | Beam | 32MPa | Concrete Rectangular | 250 | 300 | 750 | 6925 | 0.52 | 1270.64 | G300E | 4210714.77 | 33.04 | G300E | 2741514.64 | 21.51
4685 | Story64 | B14 | 32 MPa RC Beam (60 cm x 40 cm) | Beam | 32MPa | Concrete Rectangular | 400 | 600 | 2400 | 6925 | 1.66 | 4066.06 | G300E | 5553850 | 43.58 | G300E | 8154825.86 | 63.99
4686 | Story64 | B15 | 32 MPa RC Beam (60 cm x 40 cm) | Beam | 32MPa | Concrete Rectangular | 400 | 600 | 2400 | 6925 | 1.66 | 4066.06 | G300E | 5580605.68 | 43.79 | G300E | 8073614.5 | 63.35
4687 | Story64 | B16 | 32 MPa RC Beam (60 cm x 40 cm) | Beam | 32MPa | Concrete Rectangular | 400 | 600 | 2400 | 6925 | 1.66 | 4066.06 | G300E | 5314622.73 | 41.7 | G300E | 7715715.39 | 60.54
4688 | Story64 | B17 | 32 MPa RC Beam (32.5 cm x 25 cm) | Beam | 32MPa | Concrete Rectangular | 250 | 325 | 812.5 | 6925 | 0.56 | 1376.53 | G300E | 4901955.68 | 38.46 | G300E | 2777548.72 | 21.79
4689 | Story64 | B18 | 32 MPa RC Beam (25 cm x 25 cm) | Beam | 32MPa | Concrete Rectangular | 250 | 250 | 625 | 6925 | 0.43 | 1058.87 | G300E | 4025943.18 | 31.59 | G300E | 955276.99 | 7.5
4690 | Story64 | B19 | 32 MPa RC Beam (30 cm x 25 cm) | Beam | 32MPa | Concrete Rectangular | 250 | 300 | 750 | 6925 | 0.52 | 1270.64 | G300E | 5023457.95 | 39.42 | G300E | 2319165.19 | 18.2
4691 | Story64 | B2 | 32 MPa RC Beam (60 cm x 40 cm) | Beam | 32MPa | Concrete Rectangular | 400 | 600 | 2400 | 6925 | 1.66 | 4066.06 | G300E | 5539685.23 | 43.47 | G300E | 8156714.5 | 64
4692 | Story64 | B20 | 32 MPa RC Beam (60 cm x 40 cm) | Beam | 32MPa | Concrete Rectangular | 400 | 600 | 2400 | 6925 | 1.66 | 4066.06 | G300E | 6947978.41 | 54.52 | G300E | 9538252.62 | 74.84
4693 | Story64 | B21 | 32 MPa RC Beam (60 cm x 40 cm) | Beam | 32MPa | Concrete Rectangular | 400 | 600 | 2400 | 6925 | 1.66 | 4066.06 | G300E | 6175211.36 | 48.45 | G300E | 9501106.93 | 74.55
4694 | Story64 | B22 | 32 MPa RC Beam (60 cm x 40 cm) | Beam | 32MPa | Concrete Rectangular | 400 | 600 | 2400 | 7200 | 1.73 | 4227.52 | G300E | 24170713.04 | 189.65 | G300E | 9703169.53 | 76.13
4695 | Story64 | B23 | 32 MPa RC Beam (60 cm x 40 cm) | Beam | 32MPa | Concrete Rectangular | 400 | 600 | 2400 | 6925 | 1.66 | 4066.06 | G300E | 5139923.86 | 40.33 | G300E | 9389679.27 | 73.67
4696 | Story64 | B24 | 32 MPa RC Beam (60 cm x 40 cm) | Beam | 32MPa | Concrete Rectangular | 400 | 600 | 2400 | 7200 | 1.73 | 4227.52 | G300E | 24214226.09 | 189.99 | G300E | 9332914.85 | 73.23
4697 | Story64 | B25 | 32 MPa RC Beam (60 cm x 40 cm) | Beam | 32MPa | Concrete Rectangular | 400 | 600 | 2400 | 6925 | 1.66 | 4066.06 | G300E | 6318747.73 | 49.58 | G300E | 9501106.93 | 74.55
4698 | Story64 | B26 | 32 MPa RC Beam (60 cm x 40 cm) | Beam | 32MPa | Concrete Rectangular | 400 | 600 | 2400 | 6925 | 1.66 | 4066.06 | G300E | 6958365.91 | 54.6 | G300E | 9546436.72 | 74.9
4699 | Story64 | B27 | 32 MPa RC Beam (30 cm x 25 cm) | Beam | 32MPa | Concrete Rectangular | 250 | 300 | 750 | 6925 | 0.52 | 1270.64 | G300E | 5121037.5 | 40.18 | G300E | 2326587.53 | 18.26
4700 | Story64 | B28 | 32 MPa RC Beam (25 cm x 25 cm) | Beam | 32MPa | Concrete Rectangular | 250 | 250 | 625 | 6925 | 0.43 | 1058.87 | G300E | 4031294.32 | 31.63 | G300E | 955323.42 | 7.5
4701 | Story64 | B29 | 32 MPa RC Beam (32.5 cm x 25 cm) | Beam | 32MPa | Concrete Rectangular | 250 | 325 | 812.5 | 6925 | 0.56 | 1376.53 | G300E | 4906362.5 | 38.5 | G300E | 2777577.37 | 21.79
4702 | Story64 | B3 | 32 MPa RC Beam (30 cm x 25 cm) | Beam | 32MPa | Concrete Rectangular | 250 | 300 | 750 | 6925 | 0.52 | 1270.64 | G300E | 4224564.77 | 33.15 | G300E | 2386451.01 | 18.72
4703 | Story64 | B30 | 32 MPa RC Beam (60 cm x 40 cm) | Beam | 32MPa | Concrete Rectangular | 400 | 600 | 2400 | 6925 | 1.66 | 4066.06 | G300E | 5314622.73 | 41.7 | G300E | 7715715.39 | 60.54
4704 | Story64 | B31 | 32 MPa RC Beam (60 cm x 40 cm) | Beam | 32MPa | Concrete Rectangular | 400 | 600 | 2400 | 6925 | 1.66 | 4066.06 | G300E | 5912061.36 | 46.39 | G300E | 9790070.18 | 76.82
4705 | Story64 | B32 | 32 MPa RC Beam (32.5 cm x 25 cm) | Beam | 32MPa | Concrete Rectangular | 250 | 325 | 812.5 | 6925 | 0.56 | 1376.53 | G300E | 5466028.41 | 42.89 | G300E | 1306270.7 | 10.25
4706 | Story64 | B33 | 32 MPa RC Beam (25 cm x 25 cm) | Beam | 32MPa | Concrete Rectangular | 250 | 250 | 625 | 6925 | 0.43 | 1058.87 | G300E | 2042245.45 | 16.02 | G300E | 628915.91 | 4.93
4707 | Story64 | B34 | 32 MPa RC Beam (32.5 cm x 25 cm) | Beam | 32MPa | Concrete Rectangular | 250 | 325 | 812.5 | 6925 | 0.56 | 1376.53 | G300E | 9375505.68 | 73.56 | G300E | 2864767.05 | 22.48
4708 | Story64 | B35 | 32 MPa RC Beam (60 cm x 40 cm) | Beam | 32MPa | Concrete Rectangular | 400 | 600 | 2400 | 6925 | 1.66 | 4066.06 | G300E | 5644819.32 | 44.29 | G300E | 9961936.09 | 78.17
4709 | Story64 | B36 | 32 MPa RC Beam (60 cm x 40 cm) | Beam | 32MPa | Concrete Rectangular | 400 | 600 | 2400 | 7200 | 1.73 | 4227.52 | G300E | 27072939.13 | 212.42 | G300E | 9737591.17 | 76.4
4710 | Story64 | B4 | 32 MPa RC Beam (60 cm x 40 cm) | Beam | 32MPa | Concrete Rectangular | 400 | 600 | 2400 | 6925 | 1.66 | 4066.06 | G300E | 5359046.74 | 42.05 | G300E | 8801381.14 | 69.06
4711 | Story64 | B40 | 32 MPa RC Beam (60 cm x 40 cm) | Beam | 32MPa | Concrete Rectangular | 400 | 600 | 2400 | 6925 | 1.66 | 4066.06 | G300E | 26078947.83 | 204.63 | G300E | 9390502.93 | 73.68
4712 | Story64 | B41 | 32 MPa RC Beam (60 cm x 40 cm) | Beam | 32MPa | Concrete Rectangular | 400 | 600 | 2400 | 6925 | 1.66 | 4066.06 | G300E | 5643875 | 44.28 | G300E | 9962880.4 | 78.17
4713 | Story64 | B42 | 32 MPa RC Beam (32.5 cm x 25 cm) | Beam | 32MPa | Concrete Rectangular | 250 | 325 | 812.5 | 6925 | 0.56 | 1376.53 | G300E | 9378338.64 | 73.59 | G300E | 2865262.19 | 22.48
4714 | Story64 | B43 | 32 MPa RC Beam (25 cm x 25 cm) | Beam | 32MPa | Concrete Rectangular | 250 | 250 | 625 | 6925 | 0.43 | 1058.87 | G300E | 2042245.45 | 16.02 | G300E | 628915.91 | 4.93
4715 | Story64 | B44 | 32 MPa RC Beam (32.5 cm x 25 cm) | Beam | 32MPa | Concrete Rectangular | 250 | 325 | 812.5 | 6925 | 0.56 | 1376.53 | G300E | 5469176.14 | 42.91 | G300E | 1306280.93 | 10.25
4716 | Story64 | B45 | 32 MPa RC Beam (60 cm x 40 cm) | Beam | 32MPa | Concrete Rectangular | 400 | 600 | 2400 | 6925 | 1.66 | 4066.06 | G300E | 5912061.36 | 46.39 | G300E | 9790070.18 | 76.82
4717 | Story64 | B46 | 32 MPa RC Beam (60 cm x 40 cm) | Beam | 32MPa | Concrete Rectangular | 400 | 600 | 2400 | 6925 | 1.66 | 4066.06 | G300E | 5314622.73 | 41.7 | G300E | 7715715.39 | 60.54
4718 | Story64 | B47 | 32 MPa RC Beam (32.5 cm x 25 cm) | Beam | 32MPa | Concrete Rectangular | 250 | 325 | 812.5 | 6925 | 0.56 | 1376.53 | G300E | 5467602.27 | 42.9 | G300E | 1306275.81 | 10.25
4719 | Story64 | B48 | 32 MPa RC Beam (25 cm x 25 cm) | Beam | 32MPa | Concrete Rectangular | 250 | 250 | 625 | 6925 | 0.43 | 1058.87 | G300E | 4031609.09 | 31.63 | G300E | 955310.83 | 7.5
4720 | Story64 | B49 | 32 MPa RC Beam (32.5 cm x 25 cm) | Beam | 32MPa | Concrete Rectangular | 250 | 325 | 812.5 | 6925 | 0.56 | 1376.53 | G300E | 9377079.55 | 73.58 | G300E | 2865032.01 | 22.48
4721 | Story64 | B5 | 32 MPa RC Beam (27.5 cm x 25 cm) | Beam | 32MPa | Concrete Rectangular | 250 | 275 | 687.5 | 6925 | 0.48 | 1164.76 | G300E | 4428852.27 | 34.75 | G300E | 2218152.1 | 17.4
4722 | Story64 | B50 | 32 MPa RC Beam (60 cm x 40 cm) | Beam | 32MPa | Concrete Rectangular | 400 | 600 | 2400 | 6925 | 1.66 | 4066.06 | G300E | 6957736.36 | 54.59 | G300E | 9547381.03 | 74.91
4723 | Story64 | B51 | 32 MPa RC Beam (60 cm x 40 cm) | Beam | 32MPa | Concrete Rectangular | 400 | 600 | 2400 | 7200 | 1.73 | 4227.52 | G300E | 27104556.52 | 212.67 | G300E | 9761341.77 | 76.59
4724 | Story64 | B52 | 32 MPa RC Beam (60 cm x 40 cm) | Beam | 32MPa | Concrete Rectangular | 400 | 600 | 2400 | 6925 | 1.66 | 4066.06 | G300E | 23265290.22 | 182.55 | G300E | 8974715.09 | 70.42
4725 | Story64 | B54 | 32 MPa RC Beam (60 cm x 40 cm) | Beam | 32MPa | Concrete Rectangular | 400 | 600 | 2400 | 6925 | 1.66 | 4066.06 | G300E | 23277032.61 | 182.64 | G300E | 8975224.53 | 70.42
4726 | Story64 | B55 | 32 MPa RC Beam (60 cm x 40 cm) | Beam | 32MPa | Concrete Rectangular | 400 | 600 | 2400 | 6925 | 1.66 | 4066.06 | G300E | 26079248.91 | 204.63 | G300E | 9390342.15 | 73.68
4727 | Story64 | B56 | 32 MPa RC Beam (60 cm x 40 cm) | Beam | 32MPa | Concrete Rectangular | 400 | 600 | 2400 | 6925 | 1.66 | 4066.06 | G300E | 6955847.73 | 54.58 | G300E | 9547381.03 | 74.91
4728 | Story64 | B57 | 32 MPa RC Beam (32.5 cm x 25 cm) | Beam | 32MPa | Concrete Rectangular | 250 | 325 | 812.5 | 6925 | 0.56 | 1376.53 | G300E | 9378338.64 | 73.59 | G300E | 2865245.82 | 22.48
4729 | Story64 | B58 | 32 MPa RC Beam (25 cm x 25 cm) | Beam | 32MPa | Concrete Rectangular | 250 | 250 | 625 | 6925 | 0.43 | 1058.87 | G300E | 4031294.32 | 31.63 | G300E | 955319.49 | 7.5
4730 | Story64 | B59 | 32 MPa RC Beam (32.5 cm x 25 cm) | Beam | 32MPa | Concrete Rectangular | 250 | 325 | 812.5 | 6925 | 0.56 | 1376.53 | G300E | 5469176.14 | 42.91 | G300E | 1306281.95 | 10.25
4731 | Story64 | B6 | 32 MPa RC Beam (60 cm x 40 cm) | Beam | 32MPa | Concrete Rectangular | 400 | 600 | 2400 | 6925 | 1.66 | 4066.06 | G300E | 5063680.43 | 39.73 | G300E | 8273878.6 | 64.92
4732 | Story64 | B60 | 32 MPa RC Beam (60 cm x 40 cm) | Beam | 32MPa | Concrete Rectangular | 400 | 600 | 2400 | 6925 | 1.66 | 4066.06 | G300E | 5314622.73 | 41.7 | G300E | 7715715.39 | 60.54
4733 | Story64 | B61 | 32 MPa RC Beam (60 cm x 40 cm) | Beam | 32MPa | Concrete Rectangular | 400 | 600 | 2400 | 6925 | 1.66 | 4066.06 | G300E | 5580605.68 | 43.79 | G300E | 8072670.18 | 63.34
4734 | Story64 | B62 | 32 MPa RC Beam (32.5 cm x 25 cm) | Beam | 32MPa | Concrete Rectangular | 250 | 325 | 812.5 | 6925 | 0.56 | 1376.53 | G300E | 4906362.5 | 38.5 | G300E | 2777577.37 | 21.79
4735 | Story64 | B63 | 32 MPa RC Beam (30 cm x 25 cm) | Beam | 32MPa | Concrete Rectangular | 250 | 300 | 750 | 6925 | 0.52 | 1270.64 | G300E | 4210400 | 33.04 | G300E | 2741514.64 | 21.51
4736 | Story64 | B64 | 32 MPa RC Beam (30 cm x 25 cm) | Beam | 32MPa | Concrete Rectangular | 250 | 300 | 750 | 6925 | 0.52 | 1270.64 | G300E | 5120407.95 | 40.18 | G300E | 2326543.15 | 18.25
4737 | Story64 | B65 | 32 MPa RC Beam (27.5 cm x 25 cm) | Beam | 32MPa | Concrete Rectangular | 250 | 275 | 687.5 | 6925 | 0.48 | 1164.76 | G300E | 4444590.91 | 34.87 | G300E | 2268647.47 | 17.8
4738 | Story64 | B66 | 32 MPa RC Beam (60 cm x 40 cm) | Beam | 32MPa | Concrete Rectangular | 400 | 600 | 2400 | 6925 | 1.66 | 4066.06 | G300E | 6319692.05 | 49.59 | G300E | 9501106.93 | 74.55
4739 | Story64 | B67 | 32 MPa RC Beam (30 cm x 25 cm) | Beam | 32MPa | Concrete Rectangular | 250 | 300 | 750 | 6925 | 0.52 | 1270.64 | G300E | 7482462.5 | 58.71 | G300E | 2510150.08 | 19.7
4740 | Story64 | B68 | 32 MPa RC Beam (60 cm x 40 cm) | Beam | 32MPa | Concrete Rectangular | 400 | 600 | 2400 | 6925 | 1.66 | 4066.06 | G300E | 5151570.45 | 40.42 | G300E | 9404788.36 | 73.79
4741 | Story64 | B69 | 32 MPa RC Beam (30 cm x 25 cm) | Beam | 32MPa | Concrete Rectangular | 250 | 300 | 750 | 6925 | 0.52 | 1270.64 | G300E | 7482462.5 | 58.71 | G300E | 2510164.24 | 19.7
4742 | Story64 | B7 | 32 MPa RC Beam (30 cm x 25 cm) | Beam | 32MPa | Concrete Rectangular | 250 | 300 | 750 | 6925 | 0.52 | 1270.64 | G300E | 8801675 | 69.06 | G300E | 2581826.66 | 20.26
4743 | Story64 | B70 | 32 MPa RC Beam (60 cm x 40 cm) | Beam | 32MPa | Concrete Rectangular | 400 | 600 | 2400 | 6925 | 1.66 | 4066.06 | G300E | 6319692.05 | 49.59 | G300E | 9501106.93 | 74.55
4744 | Story64 | B71 | 32 MPa RC Beam (27.5 cm x 25 cm) | Beam | 32MPa | Concrete Rectangular | 250 | 275 | 687.5 | 6925 | 0.48 | 1164.76 | G300E | 4444276.14 | 34.87 | G300E | 2268647.47 | 17.8
4745 | Story64 | B72 | 32 MPa RC Beam (30 cm x 25 cm) | Beam | 32MPa | Concrete Rectangular | 250 | 300 | 750 | 6925 | 0.52 | 1270.64 | G300E | 5120722.73 | 40.18 | G300E | 2326558.25 | 18.26
4746 | Story64 | B73 | 32 MPa RC Beam (30 cm x 25 cm) | Beam | 32MPa | Concrete Rectangular | 250 | 300 | 750 | 6925 | 0.52 | 1270.64 | G300E | 4210085.23 | 33.03 | G300E | 2741514.64 | 21.51
4747 | Story64 | B74 | 32 MPa RC Beam (32.5 cm x 25 cm) | Beam | 32MPa | Concrete Rectangular | 250 | 325 | 812.5 | 6925 | 0.56 | 1376.53 | G300E | 4906362.5 | 38.5 | G300E | 2777581.46 | 21.79
4748 | Story64 | B75 | 32 MPa RC Beam (60 cm x 40 cm) | Beam | 32MPa | Concrete Rectangular | 400 | 600 | 2400 | 6925 | 1.66 | 4066.06 | G300E | 5580605.68 | 43.79 | G300E | 8073614.5 | 63.35
4749 | Story64 | B76 | 32 MPa RC Beam (60 cm x 40 cm) | Beam | 32MPa | Concrete Rectangular | 400 | 600 | 2400 | 6925 | 1.66 | 4066.06 | G300E | 5553850 | 43.58 | G300E | 8154825.86 | 63.99
4750 | Story64 | B77 | 32 MPa RC Beam (60 cm x 40 cm) | Beam | 32MPa | Concrete Rectangular | 400 | 600 | 2400 | 6925 | 1.66 | 4066.06 | G300E | 5166050 | 40.53 | G300E | 8885686.09 | 69.72
4751 | Story64 | B78 | 32 MPa RC Beam (60 cm x 40 cm) | Beam | 32MPa | Concrete Rectangular | 400 | 600 | 2400 | 6925 | 1.66 | 4066.06 | G300E | 5071809.78 | 39.8 | G300E | 8267856.86 | 64.87
4752 | Story64 | B79 | 32 MPa RC Beam (60 cm x 40 cm) | Beam | 32MPa | Concrete Rectangular | 400 | 600 | 2400 | 6925 | 1.66 | 4066.06 | G300E | 5781745.45 | 45.37 | G300E | 8989917.9 | 70.54
4753 | Story64 | B8 | 32 MPa RC Beam (60 cm x 40 cm) | Beam | 32MPa | Concrete Rectangular | 400 | 600 | 2400 | 6925 | 1.66 | 4066.06 | G300E | 5753101.14 | 45.14 | G300E | 8989917.9 | 70.54
4754 | Story64 | B80 | 32 MPa RC Beam (60 cm x 40 cm) | Beam | 32MPa | Concrete Rectangular | 400 | 600 | 2400 | 6925 | 1.66 | 4066.06 | G300E | 5405113.04 | 42.41 | G300E | 8269061.21 | 64.88
4755 | Story64 | B81 | 32 MPa RC Beam (60 cm x 40 cm) | Beam | 32MPa | Concrete Rectangular | 400 | 600 | 2400 | 6925 | 1.66 | 4066.06 | G300E | 5528859.78 | 43.38 | G300E | 8885686.09 | 69.72
4756 | Story64 | B82 | 32 MPa RC Beam (60 cm x 40 cm) | Beam | 32MPa | Concrete Rectangular | 400 | 600 | 2400 | 6925 | 1.66 | 4066.06 | G300E | 5553220.45 | 43.57 | G300E | 8154825.86 | 63.99
4757 | Story64 | B9 | 32 MPa RC Beam (30 cm x 25 cm) | Beam | 32MPa | Concrete Rectangular | 250 | 300 | 750 | 6925 | 0.52 | 1270.64 | G300E | 8796953.41 | 69.02 | G300E | 2581605.69 | 20.26
4758 | Story65 | B1 | 32 MPa RC Beam (60 cm x 40 cm) | Beam | 32MPa | Concrete Rectangular | 400 | 600 | 2400 | 6937.5 | 1.66 | 4073.39 | G300E | 5514366.48 | 43.27 | G300E | 7409253.15 | 58.14
4759 | Story65 | B10 | 32 MPa RC Beam (60 cm x 40 cm) | Beam | 32MPa | Concrete Rectangular | 400 | 600 | 2400 | 6937.5 | 1.66 | 4073.39 | G300E | 5239320.65 | 41.11 | G300E | 9982771.12 | 78.33
4760 | Story65 | B11 | 32 MPa RC Beam (30 cm x 25 cm) | Beam | 32MPa | Concrete Rectangular | 250 | 300 | 750 | 6937.5 | 0.52 | 1272.94 | G300E | 4535863.64 | 35.59 | G300E | 2814835.12 | 22.09
4761 | Story65 | B12 | 32 MPa RC Beam (60 cm x 40 cm) | Beam | 32MPa | Concrete Rectangular | 400 | 600 | 2400 | 6937.5 | 1.66 | 4073.39 | G300E | 6011659.09 | 47.17 | G300E | 9644079.85 | 75.67
4762 | Story65 | B13 | 32 MPa RC Beam (32.5 cm x 25 cm) | Beam | 32MPa | Concrete Rectangular | 250 | 325 | 812.5 | 6937.5 | 0.56 | 1379.01 | G300E | 4503698.86 | 35.34 | G300E | 2211980.72 | 17.36
4763 | Story65 | B14 | 32 MPa RC Beam (55 cm x 25 cm) | Beam | 32MPa | Concrete Rectangular | 250 | 550 | 1375 | 6937.5 | 0.95 | 2333.72 | G300E | 3097744.57 | 24.31 | G300E | 3785370.26 | 29.7
4764 | Story65 | B15 | 32 MPa RC Beam (60 cm x 40 cm) | Beam | 32MPa | Concrete Rectangular | 400 | 600 | 2400 | 6937.5 | 1.66 | 4073.39 | G300E | 5514366.48 | 43.27 | G300E | 7407991.79 | 58.13
4765 | Story65 | B16 | 32 MPa RC Beam (60 cm x 40 cm) | Beam | 32MPa | Concrete Rectangular | 400 | 600 | 2400 | 6937.5 | 1.66 | 4073.39 | G300E | 6098062.5 | 47.85 | G300E | 9824770.19 | 77.09
4766 | Story65 | B17 | 32 MPa RC Beam (32.5 cm x 25 cm) | Beam | 32MPa | Concrete Rectangular | 250 | 325 | 812.5 | 6937.5 | 0.56 | 1379.01 | G300E | 4512213.07 | 35.4 | G300E | 2121483.16 | 16.65
4767 | Story65 | B18 | 32 MPa RC Beam (25 cm x 25 cm) | Beam | 32MPa | Concrete Rectangular | 250 | 250 | 625 | 6937.5 | 0.43 | 1060.78 | G300E | 3597724.43 | 28.23 | G300E | 722026.62 | 5.67
4768 | Story65 | B19 | 32 MPa RC Beam (27.5 cm x 25 cm) | Beam | 32MPa | Concrete Rectangular | 250 | 275 | 687.5 | 6937.5 | 0.48 | 1166.86 | G300E | 5260832.39 | 41.28 | G300E | 2180218.56 | 17.11
4769 | Story65 | B2 | 32 MPa RC Beam (55 cm x 25 cm) | Beam | 32MPa | Concrete Rectangular | 250 | 550 | 1375 | 6937.5 | 0.95 | 2333.72 | G300E | 3116747.28 | 24.46 | G300E | 3784465.37 | 29.69
4770 | Story65 | B20 | 32 MPa RC Beam (60 cm x 40 cm) | Beam | 32MPa | Concrete Rectangular | 400 | 600 | 2400 | 6937.5 | 1.66 | 4073.39 | G300E | 6927409.09 | 54.36 | G300E | 9574390.14 | 75.12
4771 | Story65 | B21 | 32 MPa RC Beam (60 cm x 40 cm) | Beam | 32MPa | Concrete Rectangular | 400 | 600 | 2400 | 6937.5 | 1.66 | 4073.39 | G300E | 6084818.18 | 47.74 | G300E | 9518256.94 | 74.68
4772 | Story65 | B22 | 32 MPa RC Beam (60 cm x 40 cm) | Beam | 32MPa | Concrete Rectangular | 400 | 600 | 2400 | 7200 | 1.73 | 4227.52 | G300E | 24253043.48 | 190.3 | G300E | 9623856.83 | 75.51
4773 | Story65 | B23 | 32 MPa RC Beam (60 cm x 40 cm) | Beam | 32MPa | Concrete Rectangular | 400 | 600 | 2400 | 6937.5 | 1.66 | 4073.39 | G300E | 5170644.89 | 40.57 | G300E | 9393383.83 | 73.7
4774 | Story65 | B24 | 32 MPa RC Beam (60 cm x 40 cm) | Beam | 32MPa | Concrete Rectangular | 400 | 600 | 2400 | 7200 | 1.73 | 4227.52 | G300E | 24294991.3 | 190.63 | G300E | 9339565.15 | 73.28
4775 | Story65 | B25 | 32 MPa RC Beam (60 cm x 40 cm) | Beam | 32MPa | Concrete Rectangular | 400 | 600 | 2400 | 6937.5 | 1.66 | 4073.39 | G300E | 6041301.14 | 47.4 | G300E | 9518256.94 | 74.68
4776 | Story65 | B26 | 32 MPa RC Beam (60 cm x 40 cm) | Beam | 32MPa | Concrete Rectangular | 400 | 600 | 2400 | 6937.5 | 1.66 | 4073.39 | G300E | 6938761.36 | 54.44 | G300E | 9583850.37 | 75.2
4777 | Story65 | B27 | 32 MPa RC Beam (27.5 cm x 25 cm) | Beam | 32MPa | Concrete Rectangular | 250 | 275 | 687.5 | 6937.5 | 0.48 | 1166.86 | G300E | 5370255.68 | 42.14 | G300E | 2187337.3 | 17.16
4778 | Story65 | B28 | 32 MPa RC Beam (25 cm x 25 cm) | Beam | 32MPa | Concrete Rectangular | 250 | 250 | 625 | 6937.5 | 0.43 | 1060.78 | G300E | 3601508.52 | 28.26 | G300E | 722026.62 | 5.67
4779 | Story65 | B29 | 32 MPa RC Beam (32.5 cm x 25 cm) | Beam | 32MPa | Concrete Rectangular | 250 | 325 | 812.5 | 6937.5 | 0.56 | 1379.01 | G300E | 4516943.18 | 35.44 | G300E | 2121508.79 | 16.65
4780 | Story65 | B3 | 32 MPa RC Beam (32.5 cm x 25 cm) | Beam | 32MPa | Concrete Rectangular | 250 | 325 | 812.5 | 6937.5 | 0.56 | 1379.01 | G300E | 4498968.75 | 35.3 | G300E | 2211397.58 | 17.35
4781 | Story65 | B30 | 32 MPa RC Beam (60 cm x 40 cm) | Beam | 32MPa | Concrete Rectangular | 400 | 600 | 2400 | 6937.5 | 1.66 | 4073.39 | G300E | 6098693.18 | 47.85 | G300E | 9825716.22 | 77.1
4782 | Story65 | B31 | 32 MPa RC Beam (60 cm x 40 cm) | Beam | 32MPa | Concrete Rectangular | 400 | 600 | 2400 | 6937.5 | 1.66 | 4073.39 | G300E | 5719022.73 | 44.87 | G300E | 9993162.24 | 78.41
4783 | Story65 | B32 | 32 MPa RC Beam (37.5 cm x 25 cm) | Beam | 32MPa | Concrete Rectangular | 250 | 375 | 937.5 | 6937.5 | 0.65 | 1591.17 | G300E | 5777045.45 | 45.33 | G300E | 990693.92 | 7.77
4784 | Story65 | B33 | 32 MPa RC Beam (25 cm x 25 cm) | Beam | 32MPa | Concrete Rectangular | 250 | 250 | 625 | 6937.5 | 0.43 | 1060.78 | G300E | 1956690.34 | 15.35 | G300E | 630051.14 | 4.94
4785 | Story65 | B34 | 32 MPa RC Beam (32.5 cm x 25 cm) | Beam | 32MPa | Concrete Rectangular | 250 | 325 | 812.5 | 6937.5 | 0.56 | 1379.01 | G300E | 9459596.59 | 74.22 | G300E | 2493507.15 | 19.56
4786 | Story65 | B35 | 32 MPa RC Beam (60 cm x 40 cm) | Beam | 32MPa | Concrete Rectangular | 400 | 600 | 2400 | 6937.5 | 1.66 | 4073.39 | G300E | 5670775.57 | 44.5 | G300E | 9934508.83 | 77.95
4787 | Story65 | B36 | 32 MPa RC Beam (60 cm x 40 cm) | Beam | 32MPa | Concrete Rectangular | 400 | 600 | 2400 | 7200 | 1.73 | 4227.52 | G300E | 27035373.91 | 212.13 | G300E | 9732450.99 | 76.36
4788 | Story65 | B4 | 32 MPa RC Beam (60 cm x 40 cm) | Beam | 32MPa | Concrete Rectangular | 400 | 600 | 2400 | 6937.5 | 1.66 | 4073.39 | G300E | 5982017.05 | 46.94 | G300E | 9615699.17 | 75.45
4789 | Story65 | B40 | 32 MPa RC Beam (60 cm x 40 cm) | Beam | 32MPa | Concrete Rectangular | 400 | 600 | 2400 | 6937.5 | 1.66 | 4073.39 | G300E | 26090429.35 | 204.72 | G300E | 9402341.27 | 73.77
4790 | Story65 | B41 | 32 MPa RC Beam (60 cm x 40 cm) | Beam | 32MPa | Concrete Rectangular | 400 | 600 | 2400 | 6937.5 | 1.66 | 4073.39 | G300E | 5669829.55 | 44.49 | G300E | 9934508.83 | 77.95
4791 | Story65 | B42 | 32 MPa RC Beam (32.5 cm x 25 cm) | Beam | 32MPa | Concrete Rectangular | 250 | 325 | 812.5 | 6937.5 | 0.56 | 1379.01 | G300E | 9464011.36 | 74.26 | G300E | 2493974.49 | 19.57
4792 | Story65 | B43 | 32 MPa RC Beam (25 cm x 25 cm) | Beam | 32MPa | Concrete Rectangular | 250 | 250 | 625 | 6937.5 | 0.43 | 1060.78 | G300E | 1956375 | 15.35 | G300E | 630051.14 | 4.94
4793 | Story65 | B44 | 32 MPa RC Beam (37.5 cm x 25 cm) | Beam | 32MPa | Concrete Rectangular | 250 | 375 | 937.5 | 6937.5 | 0.65 | 1591.17 | G300E | 5778622.16 | 45.34 | G300E | 990797.98 | 7.77
4794 | Story65 | B45 | 32 MPa RC Beam (60 cm x 40 cm) | Beam | 32MPa | Concrete Rectangular | 400 | 600 | 2400 | 6937.5 | 1.66 | 4073.39 | G300E | 5719653.41 | 44.88 | G300E | 9995054.28 | 78.42
4795 | Story65 | B46 | 32 MPa RC Beam (60 cm x 40 cm) | Beam | 32MPa | Concrete Rectangular | 400 | 600 | 2400 | 6937.5 | 1.66 | 4073.39 | G300E | 6098693.18 | 47.85 | G300E | 9824770.19 | 77.09
4796 | Story65 | B47 | 32 MPa RC Beam (37.5 cm x 25 cm) | Beam | 32MPa | Concrete Rectangular | 250 | 375 | 937.5 | 6937.5 | 0.65 | 1591.17 | G300E | 5778306.82 | 45.34 | G300E | 990770.78 | 7.77
4797 | Story65 | B48 | 32 MPa RC Beam (25 cm x 25 cm) | Beam | 32MPa | Concrete Rectangular | 250 | 250 | 625 | 6937.5 | 0.43 | 1060.78 | G300E | 3602139.2 | 28.26 | G300E | 722026.62 | 5.67
4798 | Story65 | B49 | 32 MPa RC Beam (32.5 cm x 25 cm) | Beam | 32MPa | Concrete Rectangular | 250 | 325 | 812.5 | 6937.5 | 0.56 | 1379.01 | G300E | 9461488.64 | 74.24 | G300E | 2493764.39 | 19.57
4799 | Story65 | B5 | 32 MPa RC Beam (30 cm x 25 cm) | Beam | 32MPa | Concrete Rectangular | 250 | 300 | 750 | 6937.5 | 0.52 | 1272.94 | G300E | 4513159.09 | 35.41 | G300E | 2696237.62 | 21.16
4800 | Story65 | B50 | 32 MPa RC Beam (60 cm x 40 cm) | Beam | 32MPa | Concrete Rectangular | 400 | 600 | 2400 | 6937.5 | 1.66 | 4073.39 | G300E | 6942230.11 | 54.47 | G300E | 9584796.39 | 75.21
4801 | Story65 | B51 | 32 MPa RC Beam (60 cm x 40 cm) | Beam | 32MPa | Concrete Rectangular | 400 | 600 | 2400 | 7200 | 1.73 | 4227.52 | G300E | 27068556.52 | 212.39 | G300E | 9757508.24 | 76.56
4802 | Story65 | B52 | 32 MPa RC Beam (60 cm x 40 cm) | Beam | 32MPa | Concrete Rectangular | 400 | 600 | 2400 | 6937.5 | 1.66 | 4073.39 | G300E | 23408029.89 | 183.67 | G300E | 8999043.88 | 70.61
4803 | Story65 | B54 | 32 MPa RC Beam (60 cm x 40 cm) | Beam | 32MPa | Concrete Rectangular | 400 | 600 | 2400 | 6937.5 | 1.66 | 4073.39 | G300E | 23420396.74 | 183.77 | G300E | 8999543.38 | 70.61
4804 | Story65 | B55 | 32 MPa RC Beam (60 cm x 40 cm) | Beam | 32MPa | Concrete Rectangular | 400 | 600 | 2400 | 6937.5 | 1.66 | 4073.39 | G300E | 26091032.61 | 204.72 | G300E | 9402395.56 | 73.77
4805 | Story65 | B56 | 32 MPa RC Beam (60 cm x 40 cm) | Beam | 32MPa | Concrete Rectangular | 400 | 600 | 2400 | 6937.5 | 1.66 | 4073.39 | G300E | 6939707.39 | 54.45 | G300E | 9583850.37 | 75.2
4806 | Story65 | B57 | 32 MPa RC Beam (32.5 cm x 25 cm) | Beam | 32MPa | Concrete Rectangular | 250 | 325 | 812.5 | 6937.5 | 0.56 | 1379.01 | G300E | 9464011.36 | 74.26 | G300E | 2493982.69 | 19.57
4807 | Story65 | B58 | 32 MPa RC Beam (25 cm x 25 cm) | Beam | 32MPa | Concrete Rectangular | 250 | 250 | 625 | 6937.5 | 0.43 | 1060.78 | G300E | 3601823.86 | 28.26 | G300E | 722026.62 | 5.67
4808 | Story65 | B59 | 32 MPa RC Beam (37.5 cm x 25 cm) | Beam | 32MPa | Concrete Rectangular | 250 | 375 | 937.5 | 6937.5 | 0.65 | 1591.17 | G300E | 5778622.16 | 45.34 | G300E | 990795.62 | 7.77
4809 | Story65 | B6 | 32 MPa RC Beam (60 cm x 40 cm) | Beam | 32MPa | Concrete Rectangular | 400 | 600 | 2400 | 6937.5 | 1.66 | 4073.39 | G300E | 5239320.65 | 41.11 | G300E | 9982771.12 | 78.33
4810 | Story65 | B60 | 32 MPa RC Beam (60 cm x 40 cm) | Beam | 32MPa | Concrete Rectangular | 400 | 600 | 2400 | 6937.5 | 1.66 | 4073.39 | G300E | 6098693.18 | 47.85 | G300E | 9825716.22 | 77.1
4811 | Story65 | B61 | 32 MPa RC Beam (60 cm x 40 cm) | Beam | 32MPa | Concrete Rectangular | 400 | 600 | 2400 | 6937.5 | 1.66 | 4073.39 | G300E | 5514366.48 | 43.27 | G300E | 7407991.79 | 58.13
4812 | Story65 | B62 | 32 MPa RC Beam (32.5 cm x 25 cm) | Beam | 32MPa | Concrete Rectangular | 250 | 325 | 812.5 | 6937.5 | 0.56 | 1379.01 | G300E | 4516943.18 | 35.44 | G300E | 2121508.79 | 16.65
4813 | Story65 | B63 | 32 MPa RC Beam (32.5 cm x 25 cm) | Beam | 32MPa | Concrete Rectangular | 250 | 325 | 812.5 | 6937.5 | 0.56 | 1379.01 | G300E | 4503698.86 | 35.34 | G300E | 2211980.72 | 17.36
4814 | Story65 | B64 | 32 MPa RC Beam (27.5 cm x 25 cm) | Beam | 32MPa | Concrete Rectangular | 250 | 275 | 687.5 | 6937.5 | 0.48 | 1166.86 | G300E | 5369309.66 | 42.13 | G300E | 2187322.56 | 17.16
4815 | Story65 | B65 | 32 MPa RC Beam (30 cm x 25 cm) | Beam | 32MPa | Concrete Rectangular | 250 | 300 | 750 | 6937.5 | 0.52 | 1272.94 | G300E | 4535863.64 | 35.59 | G300E | 2814838.91 | 22.09
4816 | Story65 | B66 | 32 MPa RC Beam (60 cm x 40 cm) | Beam | 32MPa | Concrete Rectangular | 400 | 600 | 2400 | 6937.5 | 1.66 | 4073.39 | G300E | 6038463.07 | 47.38 | G300E | 9518256.94 | 74.68
4817 | Story65 | B67 | 32 MPa RC Beam (30 cm x 25 cm) | Beam | 32MPa | Concrete Rectangular | 250 | 300 | 750 | 6937.5 | 0.52 | 1272.94 | G300E | 7189457.39 | 56.41 | G300E | 2507559.38 | 19.68
4818 | Story65 | B68 | 32 MPa RC Beam (60 cm x 40 cm) | Beam | 32MPa | Concrete Rectangular | 400 | 600 | 2400 | 6937.5 | 1.66 | 4073.39 | G300E | 5170014.2 | 40.57 | G300E | 9393383.83 | 73.7
4819 | Story65 | B69 | 32 MPa RC Beam (30 cm x 25 cm) | Beam | 32MPa | Concrete Rectangular | 250 | 300 | 750 | 6937.5 | 0.52 | 1272.94 | G300E | 7189772.73 | 56.41 | G300E | 2507569.78 | 19.68
4820 | Story65 | B7 | 32 MPa RC Beam (30 cm x 25 cm) | Beam | 32MPa | Concrete Rectangular | 250 | 300 | 750 | 6937.5 | 0.52 | 1272.94 | G300E | 7191034.09 | 56.42 | G300E | 2507695.6 | 19.68
4821 | Story65 | B70 | 32 MPa RC Beam (60 cm x 40 cm) | Beam | 32MPa | Concrete Rectangular | 400 | 600 | 2400 | 6937.5 | 1.66 | 4073.39 | G300E | 6038778.41 | 47.38 | G300E | 9518256.94 | 74.68
4822 | Story65 | B71 | 32 MPa RC Beam (30 cm x 25 cm) | Beam | 32MPa | Concrete Rectangular | 250 | 300 | 750 | 6937.5 | 0.52 | 1272.94 | G300E | 4536178.98 | 35.59 | G300E | 2814839.86 | 22.09
4823 | Story65 | B72 | 32 MPa RC Beam (27.5 cm x 25 cm) | Beam | 32MPa | Concrete Rectangular | 250 | 275 | 687.5 | 6937.5 | 0.48 | 1166.86 | G300E | 5369625 | 42.13 | G300E | 2187332.97 | 17.16
4824 | Story65 | B73 | 32 MPa RC Beam (32.5 cm x 25 cm) | Beam | 32MPa | Concrete Rectangular | 250 | 325 | 812.5 | 6937.5 | 0.56 | 1379.01 | G300E | 4503698.86 | 35.34 | G300E | 2211979.7 | 17.36
4825 | Story65 | B74 | 32 MPa RC Beam (32.5 cm x 25 cm) | Beam | 32MPa | Concrete Rectangular | 250 | 325 | 812.5 | 6937.5 | 0.56 | 1379.01 | G300E | 4517258.52 | 35.44 | G300E | 2121509.81 | 16.65
4826 | Story65 | B75 | 32 MPa RC Beam (60 cm x 40 cm) | Beam | 32MPa | Concrete Rectangular | 400 | 600 | 2400 | 6937.5 | 1.66 | 4073.39 | G300E | 5514366.48 | 43.27 | G300E | 7407991.79 | 58.13
4827 | Story65 | B76 | 32 MPa RC Beam (55 cm x 25 cm) | Beam | 32MPa | Concrete Rectangular | 250 | 550 | 1375 | 6937.5 | 0.95 | 2333.72 | G300E | 3117953.8 | 24.46 | G300E | 3785370.26 | 29.7
4828 | Story65 | B77 | 32 MPa RC Beam (60 cm x 40 cm) | Beam | 32MPa | Concrete Rectangular | 400 | 600 | 2400 | 6937.5 | 1.66 | 4073.39 | G300E | 6011659.09 | 47.17 | G300E | 9644079.85 | 75.67
4829 | Story65 | B78 | 32 MPa RC Beam (60 cm x 40 cm) | Beam | 32MPa | Concrete Rectangular | 400 | 600 | 2400 | 6937.5 | 1.66 | 4073.39 | G300E | 5239320.65 | 41.11 | G300E | 9982771.12 | 78.33
4830 | Story65 | B79 | 32 MPa RC Beam (60 cm x 40 cm) | Beam | 32MPa | Concrete Rectangular | 400 | 600 | 2400 | 6937.5 | 1.66 | 4073.39 | G300E | 5526034.09 | 43.36 | G300E | 9783145.19 | 76.76
4831 | Story65 | B8 | 32 MPa RC Beam (60 cm x 40 cm) | Beam | 32MPa | Concrete Rectangular | 400 | 600 | 2400 | 6937.5 | 1.66 | 4073.39 | G300E | 5524772.73 | 43.35 | G300E | 9783145.19 | 76.76
4832 | Story65 | B80 | 32 MPa RC Beam (60 cm x 40 cm) | Beam | 32MPa | Concrete Rectangular | 400 | 600 | 2400 | 6937.5 | 1.66 | 4073.39 | G300E | 5239320.65 | 41.11 | G300E | 9982771.12 | 78.33
4833 | Story65 | B81 | 32 MPa RC Beam (60 cm x 40 cm) | Beam | 32MPa | Concrete Rectangular | 400 | 600 | 2400 | 6937.5 | 1.66 | 4073.39 | G300E | 6011974.43 | 47.17 | G300E | 9644079.85 | 75.67
4834 | Story65 | B82 | 32 MPa RC Beam (55 cm x 25 cm) | Beam | 32MPa | Concrete Rectangular | 250 | 550 | 1375 | 6937.5 | 0.95 | 2333.72 | G300E | 3097442.93 | 24.3 | G300E | 3785370.26 | 29.7
4835 | Story65 | B9 | 32 MPa RC Beam (30 cm x 25 cm) | Beam | 32MPa | Concrete Rectangular | 250 | 300 | 750 | 6937.5 | 0.52 | 1272.94 | G300E | 7188826.7 | 56.41 | G300E | 2507536.67 | 19.68
4836 | Story66 | B1 | 32 MPa RC Beam (60 cm x 40 cm) | Beam | 32MPa | Concrete Rectangular | 400 | 600 | 2400 | 6937.5 | 1.66 | 4073.39 | G300E | 5463596.59 | 42.87 | G300E | 9777469.06 | 76.72
4837 | Story66 | B10 | 32 MPa RC Beam (60 cm x 40 cm) | Beam | 32MPa | Concrete Rectangular | 400 | 600 | 2400 | 6937.5 | 1.66 | 4073.39 | G300E | 5621582.39 | 44.11 | G300E | 8187520.19 | 64.24
4838 | Story66 | B11 | 32 MPa RC Beam (30 cm x 25 cm) | Beam | 32MPa | Concrete Rectangular | 250 | 300 | 750 | 6937.5 | 0.52 | 1272.94 | G300E | 4720653.41 | 37.04 | G300E | 2853592.73 | 22.39
4839 | Story66 | B12 | 32 MPa RC Beam (60 cm x 40 cm) | Beam | 32MPa | Concrete Rectangular | 400 | 600 | 2400 | 6937.5 | 1.66 | 4073.39 | G300E | 6039093.75 | 47.38 | G300E | 9609077.01 | 75.4
4840 | Story66 | B13 | 32 MPa RC Beam (32.5 cm x 25 cm) | Beam | 32MPa | Concrete Rectangular | 250 | 325 | 812.5 | 6937.5 | 0.56 | 1379.01 | G300E | 4521988.64 | 35.48 | G300E | 2110949.67 | 16.56
4841 | Story66 | B14 | 32 MPa RC Beam (60 cm x 40 cm) | Beam | 32MPa | Concrete Rectangular | 400 | 600 | 2400 | 6937.5 | 1.66 | 4073.39 | G300E | 5670144.89 | 44.49 | G300E | 9781253.15 | 76.75
4842 | Story66 | B15 | 32 MPa RC Beam (60 cm x 40 cm) | Beam | 32MPa | Concrete Rectangular | 400 | 600 | 2400 | 6937.5 | 1.66 | 4073.39 | G300E | 5465173.3 | 42.88 | G300E | 9776523.03 | 76.71
4843 | Story66 | B16 | 32 MPa RC Beam (60 cm x 40 cm) | Beam | 32MPa | Concrete Rectangular | 400 | 600 | 2400 | 6937.5 | 1.66 | 4073.39 | G300E | 6100269.89 | 47.86 | G300E | 9671514.51 | 75.89
4844 | Story66 | B17 | 32 MPa RC Beam (32.5 cm x 25 cm) | Beam | 32MPa | Concrete Rectangular | 250 | 325 | 812.5 | 6937.5 | 0.56 | 1379.01 | G300E | 4885576.7 | 38.33 | G300E | 2618971.92 | 20.55
4845 | Story66 | B18 | 32 MPa RC Beam (25 cm x 25 cm) | Beam | 32MPa | Concrete Rectangular | 250 | 250 | 625 | 6937.5 | 0.43 | 1060.78 | G300E | 3604661.93 | 28.28 | G300E | 745020.49 | 5.85
4846 | Story66 | B19 | 32 MPa RC Beam (27.5 cm x 25 cm) | Beam | 32MPa | Concrete Rectangular | 250 | 275 | 687.5 | 6937.5 | 0.48 | 1166.86 | G300E | 5207224.43 | 40.86 | G300E | 2179001.03 | 17.1
4847 | Story66 | B2 | 32 MPa RC Beam (60 cm x 40 cm) | Beam | 32MPa | Concrete Rectangular | 400 | 600 | 2400 | 6937.5 | 1.66 | 4073.39 | G300E | 5653747.16 | 44.36 | G300E | 9782199.17 | 76.75
4848 | Story66 | B20 | 32 MPa RC Beam (60 cm x 40 cm) | Beam | 32MPa | Concrete Rectangular | 400 | 600 | 2400 | 6937.5 | 1.66 | 4073.39 | G300E | 6870332.39 | 53.91 | G300E | 9591103.21 | 75.26
4849 | Story66 | B21 | 32 MPa RC Beam (60 cm x 40 cm) | Beam | 32MPa | Concrete Rectangular | 400 | 600 | 2400 | 6937.5 | 1.66 | 4073.39 | G300E | 6242803.98 | 48.98 | G300E | 9518256.94 | 74.68
4850 | Story66 | B22 | 32 MPa RC Beam (60 cm x 40 cm) | Beam | 32MPa | Concrete Rectangular | 400 | 600 | 2400 | 7200 | 1.73 | 4227.52 | G300E | 24259617.39 | 190.35 | G300E | 9455957.84 | 74.19
4851 | Story66 | B23 | 32 MPa RC Beam (60 cm x 40 cm) | Beam | 32MPa | Concrete Rectangular | 400 | 600 | 2400 | 6937.5 | 1.66 | 4073.39 | G300E | 5146678.98 | 40.38 | G300E | 9431224.74 | 74
4852 | Story66 | B24 | 32 MPa RC Beam (60 cm x 40 cm) | Beam | 32MPa | Concrete Rectangular | 400 | 600 | 2400 | 7200 | 1.73 | 4227.52 | G300E | 24301252.17 | 190.68 | G300E | 9351896.56 | 73.38
4853 | Story66 | B25 | 32 MPa RC Beam (60 cm x 40 cm) | Beam | 32MPa | Concrete Rectangular | 400 | 600 | 2400 | 6937.5 | 1.66 | 4073.39 | G300E | 6199602.27 | 48.64 | G300E | 9518256.94 | 74.68
4854 | Story66 | B26 | 32 MPa RC Beam (60 cm x 40 cm) | Beam | 32MPa | Concrete Rectangular | 400 | 600 | 2400 | 6937.5 | 1.66 | 4073.39 | G300E | 6880738.64 | 53.99 | G300E | 9599302.07 | 75.32
4855 | Story66 | B27 | 32 MPa RC Beam (27.5 cm x 25 cm) | Beam | 32MPa | Concrete Rectangular | 250 | 275 | 687.5 | 6937.5 | 0.48 | 1166.86 | G300E | 5316017.05 | 41.71 | G300E | 2073531.72 | 16.27
4856 | Story66 | B28 | 32 MPa RC Beam (25 cm x 25 cm) | Beam | 32MPa | Concrete Rectangular | 250 | 250 | 625 | 6937.5 | 0.43 | 1060.78 | G300E | 3609076.7 | 28.32 | G300E | 745020.49 | 5.85
4857 | Story66 | B29 | 32 MPa RC Beam (32.5 cm x 25 cm) | Beam | 32MPa | Concrete Rectangular | 250 | 325 | 812.5 | 6937.5 | 0.56 | 1379.01 | G300E | 4889676.14 | 38.37 | G300E | 2619052.88 | 20.55
4858 | Story66 | B3 | 32 MPa RC Beam (32.5 cm x 25 cm) | Beam | 32MPa | Concrete Rectangular | 250 | 325 | 812.5 | 6937.5 | 0.56 | 1379.01 | G300E | 4512528.41 | 35.41 | G300E | 2098905.54 | 16.47
4859 | Story66 | B30 | 32 MPa RC Beam (60 cm x 40 cm) | Beam | 32MPa | Concrete Rectangular | 400 | 600 | 2400 | 6937.5 | 1.66 | 4073.39 | G300E | 6100269.89 | 47.86 | G300E | 9673406.56 | 75.9
4860 | Story66 | B31 | 32 MPa RC Beam (60 cm x 40 cm) | Beam | 32MPa | Concrete Rectangular | 400 | 600 | 2400 | 6937.5 | 1.66 | 4073.39 | G300E | 5704517.05 | 44.76 | G300E | 8796753.78 | 69.02
4861 | Story66 | B32 | 32 MPa RC Beam (32.5 cm x 25 cm) | Beam | 32MPa | Concrete Rectangular | 250 | 325 | 812.5 | 6937.5 | 0.56 | 1379.01 | G300E | 5360795.45 | 42.06 | G300E | 2308286.62 | 18.11
4862 | Story66 | B33 | 32 MPa RC Beam (25 cm x 25 cm) | Beam | 32MPa | Concrete Rectangular | 250 | 250 | 625 | 6937.5 | 0.43 | 1060.78 | G300E | 1895514.2 | 14.87 | G300E | 630051.14 | 4.94
4863 | Story66 | B34 | 32 MPa RC Beam (32.5 cm x 25 cm) | Beam | 32MPa | Concrete Rectangular | 250 | 325 | 812.5 | 6937.5 | 0.56 | 1379.01 | G300E | 9399681.82 | 73.75 | G300E | 1987747.79 | 15.6
4864 | Story66 | B35 | 32 MPa RC Beam (60 cm x 40 cm) | Beam | 32MPa | Concrete Rectangular | 400 | 600 | 2400 | 6937.5 | 1.66 | 4073.39 | G300E | 5298042.61 | 41.57 | G300E | 9888153.72 | 77.59
4865 | Story66 | B36 | 32 MPa RC Beam (60 cm x 40 cm) | Beam | 32MPa | Concrete Rectangular | 400 | 600 | 2400 | 7200 | 1.73 | 4227.52 | G300E | 26960869.57 | 211.54 | G300E | 9728162.92 | 76.33
4866 | Story66 | B4 | 32 MPa RC Beam (60 cm x 40 cm) | Beam | 32MPa | Concrete Rectangular | 400 | 600 | 2400 | 6937.5 | 1.66 | 4073.39 | G300E | 6012605.11 | 47.18 | G300E | 9595832.69 | 75.29
4867 | Story66 | B40 | 32 MPa RC Beam (60 cm x 40 cm) | Beam | 32MPa | Concrete Rectangular | 400 | 600 | 2400 | 6937.5 | 1.66 | 4073.39 | G300E | 26018942.93 | 204.15 | G300E | 9397898.25 | 73.74
4868 | Story66 | B41 | 32 MPa RC Beam (60 cm x 40 cm) | Beam | 32MPa | Concrete Rectangular | 400 | 600 | 2400 | 6937.5 | 1.66 | 4073.39 | G300E | 5297096.59 | 41.56 | G300E | 9889099.74 | 77.59
4869 | Story66 | B42 | 32 MPa RC Beam (32.5 cm x 25 cm) | Beam | 32MPa | Concrete Rectangular | 250 | 325 | 812.5 | 6937.5 | 0.56 | 1379.01 | G300E | 9401573.86 | 73.77 | G300E | 1988117.77 | 15.6
4870 | Story66 | B43 | 32 MPa RC Beam (25 cm x 25 cm) | Beam | 32MPa | Concrete Rectangular | 250 | 250 | 625 | 6937.5 | 0.43 | 1060.78 | G300E | 1895198.86 | 14.87 | G300E | 630051.14 | 4.94
4871 | Story66 | B44 | 32 MPa RC Beam (32.5 cm x 25 cm) | Beam | 32MPa | Concrete Rectangular | 250 | 325 | 812.5 | 6937.5 | 0.56 | 1379.01 | G300E | 5363318.18 | 42.08 | G300E | 2308303.02 | 18.11
4872 | Story66 | B45 | 32 MPa RC Beam (60 cm x 40 cm) | Beam | 32MPa | Concrete Rectangular | 400 | 600 | 2400 | 6937.5 | 1.66 | 4073.39 | G300E | 5704517.05 | 44.76 | G300E | 8796753.78 | 69.02
4873 | Story66 | B46 | 32 MPa RC Beam (60 cm x 40 cm) | Beam | 32MPa | Concrete Rectangular | 400 | 600 | 2400 | 6937.5 | 1.66 | 4073.39 | G300E | 6100585.23 | 47.87 | G300E | 9673406.56 | 75.9
4874 | Story66 | B47 | 32 MPa RC Beam (32.5 cm x 25 cm) | Beam | 32MPa | Concrete Rectangular | 250 | 325 | 812.5 | 6937.5 | 0.56 | 1379.01 | G300E | 5362687.5 | 42.08 | G300E | 2308302 | 18.11
4875 | Story66 | B48 | 32 MPa RC Beam (25 cm x 25 cm) | Beam | 32MPa | Concrete Rectangular | 250 | 250 | 625 | 6937.5 | 0.43 | 1060.78 | G300E | 3609707.39 | 28.32 | G300E | 745020.49 | 5.85
4876 | Story66 | B49 | 32 MPa RC Beam (32.5 cm x 25 cm) | Beam | 32MPa | Concrete Rectangular | 250 | 325 | 812.5 | 6937.5 | 0.56 | 1379.01 | G300E | 9399681.82 | 73.75 | G300E | 1987922.02 | 15.6
4877 | Story66 | B5 | 32 MPa RC Beam (30 cm x 25 cm) | Beam | 32MPa | Concrete Rectangular | 250 | 300 | 750 | 6937.5 | 0.52 | 1272.94 | G300E | 4698579.55 | 36.87 | G300E | 2825991.57 | 22.17
4878 | Story66 | B50 | 32 MPa RC Beam (60 cm x 40 cm) | Beam | 32MPa | Concrete Rectangular | 400 | 600 | 2400 | 6937.5 | 1.66 | 4073.39 | G300E | 6882946.02 | 54.01 | G300E | 9599302.07 | 75.32
4879 | Story66 | B51 | 32 MPa RC Beam (60 cm x 40 cm) | Beam | 32MPa | Concrete Rectangular | 400 | 600 | 2400 | 7200 | 1.73 | 4227.52 | G300E | 26995617.39 | 211.82 | G300E | 9752900.87 | 76.52
4880 | Story66 | B52 | 32 MPa RC Beam (60 cm x 40 cm) | Beam | 32MPa | Concrete Rectangular | 400 | 600 | 2400 | 6937.5 | 1.66 | 4073.39 | G300E | 23413760.87 | 183.71 | G300E | 9010856.93 | 70.7
4881 | Story66 | B54 | 32 MPa RC Beam (60 cm x 40 cm) | Beam | 32MPa | Concrete Rectangular | 400 | 600 | 2400 | 6937.5 | 1.66 | 4073.39 | G300E | 23424317.93 | 183.8 | G300E | 9011331.1 | 70.71
4882 | Story66 | B55 | 32 MPa RC Beam (60 cm x 40 cm) | Beam | 32MPa | Concrete Rectangular | 400 | 600 | 2400 | 6937.5 | 1.66 | 4073.39 | G300E | 26019546.2 | 204.16 | G300E | 9397945.3 | 73.74
4883 | Story66 | B56 | 32 MPa RC Beam (60 cm x 40 cm) | Beam | 32MPa | Concrete Rectangular | 400 | 600 | 2400 | 6937.5 | 1.66 | 4073.39 | G300E | 6881053.98 | 53.99 | G300E | 9599302.07 | 75.32
4884 | Story66 | B57 | 32 MPa RC Beam (32.5 cm x 25 cm) | Beam | 32MPa | Concrete Rectangular | 250 | 325 | 812.5 | 6937.5 | 0.56 | 1379.01 | G300E | 9401889.2 | 73.77 | G300E | 1988122.89 | 15.6
4885 | Story66 | B58 | 32 MPa RC Beam (25 cm x 25 cm) | Beam | 32MPa | Concrete Rectangular | 250 | 250 | 625 | 6937.5 | 0.43 | 1060.78 | G300E | 3609076.7 | 28.32 | G300E | 745020.49 | 5.85
4886 | Story66 | B59 | 32 MPa RC Beam (32.5 cm x 25 cm) | Beam | 32MPa | Concrete Rectangular | 250 | 325 | 812.5 | 6937.5 | 0.56 | 1379.01 | G300E | 5363318.18 | 42.08 | G300E | 2308302 | 18.11
4887 | Story66 | B6 | 32 MPa RC Beam (60 cm x 40 cm) | Beam | 32MPa | Concrete Rectangular | 400 | 600 | 2400 | 6937.5 | 1.66 | 4073.39 | G300E | 5622528.41 | 44.12 | G300E | 8186574.17 | 64.23
4888 | Story66 | B60 | 32 MPa RC Beam (60 cm x 40 cm) | Beam | 32MPa | Concrete Rectangular | 400 | 600 | 2400 | 6937.5 | 1.66 | 4073.39 | G300E | 6100585.23 | 47.87 | G300E | 9673406.56 | 75.9
4889 | Story66 | B61 | 32 MPa RC Beam (60 cm x 40 cm) | Beam | 32MPa | Concrete Rectangular | 400 | 600 | 2400 | 6937.5 | 1.66 | 4073.39 | G300E | 5464857.95 | 42.88 | G300E | 9776523.03 | 76.71
4890 | Story66 | B62 | 32 MPa RC Beam (32.5 cm x 25 cm) | Beam | 32MPa | Concrete Rectangular | 250 | 325 | 812.5 | 6937.5 | 0.56 | 1379.01 | G300E | 4889676.14 | 38.37 | G300E | 2619051.86 | 20.55
4891 | Story66 | B63 | 32 MPa RC Beam (32.5 cm x 25 cm) | Beam | 32MPa | Concrete Rectangular | 250 | 325 | 812.5 | 6937.5 | 0.56 | 1379.01 | G300E | 4521673.3 | 35.48 | G300E | 2110949.67 | 16.56
4892 | Story66 | B64 | 32 MPa RC Beam (27.5 cm x 25 cm) | Beam | 32MPa | Concrete Rectangular | 250 | 275 | 687.5 | 6937.5 | 0.48 | 1166.86 | G300E | 5315071.02 | 41.7 | G300E | 2073519.58 | 16.27
4893 | Story66 | B65 | 32 MPa RC Beam (30 cm x 25 cm) | Beam | 32MPa | Concrete Rectangular | 250 | 300 | 750 | 6937.5 | 0.52 | 1272.94 | G300E | 4721599.43 | 37.05 | G300E | 2853598.41 | 22.39
4894 | Story66 | B66 | 32 MPa RC Beam (60 cm x 40 cm) | Beam | 32MPa | Concrete Rectangular | 400 | 600 | 2400 | 6937.5 | 1.66 | 4073.39 | G300E | 6196448.86 | 48.62 | G300E | 9518256.94 | 74.68
4895 | Story66 | B67 | 32 MPa RC Beam (32.5 cm x 25 cm) | Beam | 32MPa | Concrete Rectangular | 250 | 325 | 812.5 | 6937.5 | 0.56 | 1379.01 | G300E | 8321846.59 | 65.3 | G300E | 2238497.35 | 17.56
4896 | Story66 | B68 | 32 MPa RC Beam (60 cm x 40 cm) | Beam | 32MPa | Concrete Rectangular | 400 | 600 | 2400 | 6937.5 | 1.66 | 4073.39 | G300E | 5145732.95 | 40.38 | G300E | 9431224.74 | 74
4897 | Story66 | B69 | 32 MPa RC Beam (32.5 cm x 25 cm) | Beam | 32MPa | Concrete Rectangular | 250 | 325 | 812.5 | 6937.5 | 0.56 | 1379.01 | G300E | 8321531.25 | 65.29 | G300E | 2238506.57 | 17.56
4898 | Story66 | B7 | 32 MPa RC Beam (32.5 cm x 25 cm) | Beam | 32MPa | Concrete Rectangular | 250 | 325 | 812.5 | 6937.5 | 0.56 | 1379.01 | G300E | 8321531.25 | 65.29 | G300E | 2238724.86 | 17.57
4899 | Story66 | B70 | 32 MPa RC Beam (60 cm x 40 cm) | Beam | 32MPa | Concrete Rectangular | 400 | 600 | 2400 | 6937.5 | 1.66 | 4073.39 | G300E | 6198025.57 | 48.63 | G300E | 9518256.94 | 74.68
4900 | Story66 | B71 | 32 MPa RC Beam (30 cm x 25 cm) | Beam | 32MPa | Concrete Rectangular | 250 | 300 | 750 | 6937.5 | 0.52 | 1272.94 | G300E | 4720968.75 | 37.04 | G300E | 2853599.35 | 22.39
4901 | Story66 | B72 | 32 MPa RC Beam (27.5 cm x 25 cm) | Beam | 32MPa | Concrete Rectangular | 250 | 275 | 687.5 | 6937.5 | 0.48 | 1166.86 | G300E | 5315701.7 | 41.71 | G300E | 2073530.85 | 16.27
4902 | Story66 | B73 | 32 MPa RC Beam (32.5 cm x 25 cm) | Beam | 32MPa | Concrete Rectangular | 250 | 325 | 812.5 | 6937.5 | 0.56 | 1379.01 | G300E | 4521673.3 | 35.48 | G300E | 2110948.65 | 16.56
4903 | Story66 | B74 | 32 MPa RC Beam (32.5 cm x 25 cm) | Beam | 32MPa | Concrete Rectangular | 250 | 325 | 812.5 | 6937.5 | 0.56 | 1379.01 | G300E | 4889676.14 | 38.37 | G300E | 2619054.93 | 20.55
4904 | Story66 | B75 | 32 MPa RC Beam (60 cm x 40 cm) | Beam | 32MPa | Concrete Rectangular | 400 | 600 | 2400 | 6937.5 | 1.66 | 4073.39 | G300E | 5464857.95 | 42.88 | G300E | 9776523.03 | 76.71
4905 | Story66 | B76 | 32 MPa RC Beam (60 cm x 40 cm) | Beam | 32MPa | Concrete Rectangular | 400 | 600 | 2400 | 6937.5 | 1.66 | 4073.39 | G300E | 5670144.89 | 44.49 | G300E | 9781253.15 | 76.75
4906 | Story66 | B77 | 32 MPa RC Beam (60 cm x 40 cm) | Beam | 32MPa | Concrete Rectangular | 400 | 600 | 2400 | 6937.5 | 1.66 | 4073.39 | G300E | 6039093.75 | 47.38 | G300E | 9609077.01 | 75.4
4907 | Story66 | B78 | 32 MPa RC Beam (60 cm x 40 cm) | Beam | 32MPa | Concrete Rectangular | 400 | 600 | 2400 | 6937.5 | 1.66 | 4073.39 | G300E | 5621897.73 | 44.11 | G300E | 8186574.17 | 64.23
4908 | Story66 | B79 | 32 MPa RC Beam (60 cm x 40 cm) | Beam | 32MPa | Concrete Rectangular | 400 | 600 | 2400 | 6937.5 | 1.66 | 4073.39 | G300E | 5324215.91 | 41.78 | G300E | 9076776.51 | 71.22
4909 | Story66 | B8 | 32 MPa RC Beam (60 cm x 40 cm) | Beam | 32MPa | Concrete Rectangular | 400 | 600 | 2400 | 6937.5 | 1.66 | 4073.39 | G300E | 5324215.91 | 41.78 | G300E | 9076776.51 | 71.22
4910 | Story66 | B80 | 32 MPa RC Beam (60 cm x 40 cm) | Beam | 32MPa | Concrete Rectangular | 400 | 600 | 2400 | 6937.5 | 1.66 | 4073.39 | G300E | 5621582.39 | 44.11 | G300E | 8186574.17 | 64.23
4911 | Story66 | B81 | 32 MPa RC Beam (60 cm x 40 cm) | Beam | 32MPa | Concrete Rectangular | 400 | 600 | 2400 | 6937.5 | 1.66 | 4073.39 | G300E | 6039093.75 | 47.38 | G300E | 9609077.01 | 75.4
4912 | Story66 | B82 | 32 MPa RC Beam (60 cm x 40 cm) | Beam | 32MPa | Concrete Rectangular | 400 | 600 | 2400 | 6937.5 | 1.66 | 4073.39 | G300E | 5670144.89 | 44.49 | G300E | 9781253.15 | 76.75
4913 | Story66 | B9 | 32 MPa RC Beam (32.5 cm x 25 cm) | Beam | 32MPa | Concrete Rectangular | 250 | 325 | 812.5 | 6937.5 | 0.56 | 1379.01 | G300E | 8318693.18 | 65.27 | G300E | 2238498.37 | 17.56
4914 | Story67 | B1 | 32 MPa RC Beam (60 cm x 40 cm) | Beam | 32MPa | Concrete Rectangular | 400 | 600 | 2400 | 6950 | 1.67 | 4080.73 | G300E | 5143315.91 | 40.36 | G300E | 7418812.25 | 58.21
4915 | Story67 | B10 | 32 MPa RC Beam (60 cm x 40 cm) | Beam | 32MPa | Concrete Rectangular | 400 | 600 | 2400 | 6950 | 1.67 | 4080.73 | G300E | 5004906.52 | 39.27 | G300E | 9577711.6 | 75.15
4916 | Story67 | B11 | 32 MPa RC Beam (30 cm x 25 cm) | Beam | 32MPa | Concrete Rectangular | 250 | 300 | 750 | 6950 | 0.52 | 1275.23 | G300E | 4543088.64 | 35.65 | G300E | 2847636.45 | 22.34
4917 | Story67 | B12 | 32 MPa RC Beam (60 cm x 40 cm) | Beam | 32MPa | Concrete Rectangular | 400 | 600 | 2400 | 6950 | 1.67 | 4080.73 | G300E | 6015540.91 | 47.2 | G300E | 9622599.75 | 75.5
4918 | Story67 | B13 | 32 MPa RC Beam (32.5 cm x 25 cm) | Beam | 32MPa | Concrete Rectangular | 250 | 325 | 812.5 | 6950 | 0.56 | 1381.5 | G300E | 5356554.55 | 42.03 | G300E | 2408531.42 | 18.9
4919 | Story67 | B14 | 32 MPa RC Beam (57.5 cm x 25 cm) | Beam | 32MPa | Concrete Rectangular | 250 | 575 | 1437.5 | 6950 | 1 | 2444.19 | G300E | 3257132.61 | 25.56 | G300E | 4751707.22 | 37.28
4920 | Story67 | B15 | 32 MPa RC Beam (60 cm x 40 cm) | Beam | 32MPa | Concrete Rectangular | 400 | 600 | 2400 | 6950 | 1.67 | 4080.73 | G300E | 5143315.91 | 40.36 | G300E | 7418812.25 | 58.21
4921 | Story67 | B16 | 32 MPa RC Beam (60 cm x 40 cm) | Beam | 32MPa | Concrete Rectangular | 400 | 600 | 2400 | 6950 | 1.67 | 4080.73 | G300E | 5925822.73 | 46.5 | G300E | 9790347.48 | 76.82
4922 | Story67 | B17 | 32 MPa RC Beam (32.5 cm x 25 cm) | Beam | 32MPa | Concrete Rectangular | 250 | 325 | 812.5 | 6950 | 0.56 | 1381.5 | G300E | 4454950 | 34.96 | G300E | 2125379.58 | 16.68
4923 | Story67 | B18 | 32 MPa RC Beam (25 cm x 25 cm) | Beam | 32MPa | Concrete Rectangular | 250 | 250 | 625 | 6950 | 0.43 | 1062.69 | G300E | 3657911.36 | 28.7 | G300E | 723327.57 | 5.68
4924 | Story67 | B19 | 32 MPa RC Beam (27.5 cm x 25 cm) | Beam | 32MPa | Concrete Rectangular | 250 | 275 | 687.5 | 6950 | 0.48 | 1168.96 | G300E | 5312643.18 | 41.68 | G300E | 2183195.6 | 17.13
4925 | Story67 | B2 | 32 MPa RC Beam (57.5 cm x 25 cm) | Beam | 32MPa | Concrete Rectangular | 250 | 575 | 1437.5 | 6950 | 1 | 2444.19 | G300E | 3586200 | 28.14 | G300E | 4831354.07 | 37.91
4926 | Story67 | B20 | 32 MPa RC Beam (60 cm x 40 cm) | Beam | 32MPa | Concrete Rectangular | 400 | 600 | 2400 | 6950 | 1.67 | 4080.73 | G300E | 6890609.09 | 54.07 | G300E | 8079068.57 | 63.39
4927 | Story67 | B21 | 32 MPa RC Beam (60 cm x 40 cm) | Beam | 32MPa | Concrete Rectangular | 400 | 600 | 2400 | 6950 | 1.67 | 4080.73 | G300E | 5929297.73 | 46.52 | G300E | 9535406.95 | 74.82
4928 | Story67 | B22 | 32 MPa RC Beam (60 cm x 40 cm) | Beam | 32MPa | Concrete Rectangular | 400 | 600 | 2400 | 7200 | 1.73 | 4227.52 | G300E | 24094956.52 | 189.06 | G300E | 9442670.4 | 74.09
4929 | Story67 | B23 | 32 MPa RC Beam (60 cm x 40 cm) | Beam | 32MPa | Concrete Rectangular | 400 | 600 | 2400 | 6950 | 1.67 | 4080.73 | G300E | 5240300 | 41.12 | G300E | 9389458.85 | 73.67
4930 | Story67 | B24 | 32 MPa RC Beam (60 cm x 40 cm) | Beam | 32MPa | Concrete Rectangular | 400 | 600 | 2400 | 7200 | 1.73 | 4227.52 | G300E | 24139408.7 | 189.41 | G300E | 9339597.08 | 73.28
4931 | Story67 | B25 | 32 MPa RC Beam (60 cm x 40 cm) | Beam | 32MPa | Concrete Rectangular | 400 | 600 | 2400 | 6950 | 1.67 | 4080.73 | G300E | 5889809.09 | 46.21 | G300E | 9535406.95 | 74.82
4932 | Story67 | B26 | 32 MPa RC Beam (60 cm x 40 cm) | Beam | 32MPa | Concrete Rectangular | 400 | 600 | 2400 | 6950 | 1.67 | 4080.73 | G300E | 6907668.18 | 54.2 | G300E | 8085070.84 | 63.44
4933 | Story67 | B27 | 32 MPa RC Beam (27.5 cm x 25 cm) | Beam | 32MPa | Concrete Rectangular | 250 | 275 | 687.5 | 6950 | 0.48 | 1168.96 | G300E | 5396359.09 | 42.34 | G300E | 2182699.55 | 17.13
4934 | Story67 | B28 | 32 MPa RC Beam (25 cm x 25 cm) | Beam | 32MPa | Concrete Rectangular | 250 | 250 | 625 | 6950 | 0.43 | 1062.69 | G300E | 3659806.82 | 28.72 | G300E | 723327.57 | 5.68
4935 | Story67 | B29 | 32 MPa RC Beam (32.5 cm x 25 cm) | Beam | 32MPa | Concrete Rectangular | 250 | 325 | 812.5 | 6950 | 0.56 | 1381.5 | G300E | 4454002.27 | 34.95 | G300E | 2125406.27 | 16.68
4936 | Story67 | B3 | 32 MPa RC Beam (32.5 cm x 25 cm) | Beam | 32MPa | Concrete Rectangular | 250 | 325 | 812.5 | 6950 | 0.56 | 1381.5 | G300E | 4527925 | 35.53 | G300E | 2215382.08 | 17.38
4937 | Story67 | B30 | 32 MPa RC Beam (60 cm x 40 cm) | Beam | 32MPa | Concrete Rectangular | 400 | 600 | 2400 | 6950 | 1.67 | 4080.73 | G300E | 5928665.91 | 46.52 | G300E | 9791295.21 | 76.83
4938 | Story67 | B31 | 32 MPa RC Beam (60 cm x 40 cm) | Beam | 32MPa | Concrete Rectangular | 400 | 600 | 2400 | 6950 | 1.67 | 4080.73 | G300E | 6093886.36 | 47.81 | G300E | 9973258.85 | 78.25
4939 | Story67 | B32 | 32 MPa RC Beam (37.5 cm x 25 cm) | Beam | 32MPa | Concrete Rectangular | 250 | 375 | 937.5 | 6950 | 0.65 | 1594.04 | G300E | 5702159.09 | 44.74 | G300E | 986620.82 | 7.74
4940 | Story67 | B33 | 32 MPa RC Beam (25 cm x 25 cm) | Beam | 32MPa | Concrete Rectangular | 250 | 250 | 625 | 6950 | 0.43 | 1062.69 | G300E | 1985172.73 | 15.58 | G300E | 631186.36 | 4.95
4941 | Story67 | B34 | 32 MPa RC Beam (32.5 cm x 25 cm) | Beam | 32MPa | Concrete Rectangular | 250 | 325 | 812.5 | 6950 | 0.56 | 1381.5 | G300E | 9466531.82 | 74.28 | G300E | 2488816.09 | 19.53
4942 | Story67 | B35 | 32 MPa RC Beam (60 cm x 40 cm) | Beam | 32MPa | Concrete Rectangular | 400 | 600 | 2400 | 6950 | 1.67 | 4080.73 | G300E | 5335388.64 | 41.86 | G300E | 9834890.66 | 77.17
4943 | Story67 | B36 | 32 MPa RC Beam (60 cm x 40 cm) | Beam | 32MPa | Concrete Rectangular | 400 | 600 | 2400 | 7200 | 1.73 | 4227.52 | G300E | 26727026.09 | 209.71 | G300E | 9708804.94 | 76.18
4944 | Story67 | B4 | 32 MPa RC Beam (60 cm x 40 cm) | Beam | 32MPa | Concrete Rectangular | 400 | 600 | 2400 | 6950 | 1.67 | 4080.73 | G300E | 6004800 | 47.12 | G300E | 9619756.57 | 75.48
4945 | Story67 | B40 | 32 MPa RC Beam (60 cm x 40 cm) | Beam | 32MPa | Concrete Rectangular | 400 | 600 | 2400 | 6950 | 1.67 | 4080.73 | G300E | 25839193.48 | 202.74 | G300E | 9393779.55 | 73.71
4946 | Story67 | B41 | 32 MPa RC Beam (60 cm x 40 cm) | Beam | 32MPa | Concrete Rectangular | 400 | 600 | 2400 | 6950 | 1.67 | 4080.73 | G300E | 5333809.09 | 41.85 | G300E | 9834890.66 | 77.17
4947 | Story67 | B42 | 32 MPa RC Beam (32.5 cm x 25 cm) | Beam | 32MPa | Concrete Rectangular | 250 | 325 | 812.5 | 6950 | 0.56 | 1381.5 | G300E | 9474113.64 | 74.34 | G300E | 2489411.58 | 19.53
4948 | Story67 | B43 | 32 MPa RC Beam (25 cm x 25 cm) | Beam | 32MPa | Concrete Rectangular | 250 | 250 | 625 | 6950 | 0.43 | 1062.69 | G300E | 1985172.73 | 15.58 | G300E | 631186.36 | 4.95
4949 | Story67 | B44 | 32 MPa RC Beam (37.5 cm x 25 cm) | Beam | 32MPa | Concrete Rectangular | 250 | 375 | 937.5 | 6950 | 0.65 | 1594.04 | G300E | 5705634.09 | 44.77 | G300E | 986766.53 | 7.74
4950 | Story67 | B45 | 32 MPa RC Beam (60 cm x 40 cm) | Beam | 32MPa | Concrete Rectangular | 400 | 600 | 2400 | 6950 | 1.67 | 4080.73 | G300E | 6093886.36 | 47.81 | G300E | 9975154.3 | 78.27
4951 | Story67 | B46 | 32 MPa RC Beam (60 cm x 40 cm) | Beam | 32MPa | Concrete Rectangular | 400 | 600 | 2400 | 6950 | 1.67 | 4080.73 | G300E | 5928665.91 | 46.52 | G300E | 9791295.21 | 76.83
4952 | Story67 | B47 | 32 MPa RC Beam (37.5 cm x 25 cm) | Beam | 32MPa | Concrete Rectangular | 250 | 375 | 937.5 | 6950 | 0.65 | 1594.04 | G300E | 5704370.45 | 44.76 | G300E | 986745.2 | 7.74
4953 | Story67 | B48 | 32 MPa RC Beam (25 cm x 25 cm) | Beam | 32MPa | Concrete Rectangular | 250 | 250 | 625 | 6950 | 0.43 | 1062.69 | G300E | 3660438.64 | 28.72 | G300E | 723327.57 | 5.68
4954 | Story67 | B49 | 32 MPa RC Beam (32.5 cm x 25 cm) | Beam | 32MPa | Concrete Rectangular | 250 | 325 | 812.5 | 6950 | 0.56 | 1381.5 | G300E | 9472218.18 | 74.32 | G300E | 2489249.36 | 19.53
4955 | Story67 | B5 | 32 MPa RC Beam (30 cm x 25 cm) | Beam | 32MPa | Concrete Rectangular | 250 | 300 | 750 | 6950 | 0.52 | 1275.23 | G300E | 4524450 | 35.5 | G300E | 2820024.42 | 22.13
4956 | Story67 | B50 | 32 MPa RC Beam (60 cm x 40 cm) | Beam | 32MPa | Concrete Rectangular | 400 | 600 | 2400 | 6950 | 1.67 | 4080.73 | G300E | 6909879.55 | 54.22 | G300E | 8086334.48 | 63.45
4957 | Story67 | B51 | 32 MPa RC Beam (60 cm x 40 cm) | Beam | 32MPa | Concrete Rectangular | 400 | 600 | 2400 | 7200 | 1.73 | 4227.52 | G300E | 26759895.65 | 209.97 | G300E | 9731181.91 | 76.35
4958 | Story67 | B52 | 32 MPa RC Beam (60 cm x 40 cm) | Beam | 32MPa | Concrete Rectangular | 400 | 600 | 2400 | 6950 | 1.67 | 4080.73 | G300E | 23297608.7 | 182.8 | G300E | 9015145.97 | 70.74
4959 | Story67 | B54 | 32 MPa RC Beam (60 cm x 40 cm) | Beam | 32MPa | Concrete Rectangular | 400 | 600 | 2400 | 6950 | 1.67 | 4080.73 | G300E | 23309393.48 | 182.89 | G300E | 9015689.88 | 70.74
4960 | Story67 | B55 | 32 MPa RC Beam (60 cm x 40 cm) | Beam | 32MPa | Concrete Rectangular | 400 | 600 | 2400 | 6950 | 1.67 | 4080.73 | G300E | 25839495.65 | 202.75 | G300E | 9393826.69 | 73.71
4961 | Story67 | B56 | 32 MPa RC Beam (60 cm x 40 cm) | Beam | 32MPa | Concrete Rectangular | 400 | 600 | 2400 | 6950 | 1.67 | 4080.73 | G300E | 6907668.18 | 54.2 | G300E | 8085070.84 | 63.44
4962 | Story67 | B57 | 32 MPa RC Beam (32.5 cm x 25 cm) | Beam | 32MPa | Concrete Rectangular | 250 | 325 | 812.5 | 6950 | 0.56 | 1381.5 | G300E | 9474113.64 | 74.34 | G300E | 2489414.66 | 19.53
4963 | Story67 | B58 | 32 MPa RC Beam (25 cm x 25 cm) | Beam | 32MPa | Concrete Rectangular | 250 | 250 | 625 | 6950 | 0.43 | 1062.69 | G300E | 3660122.73 | 28.72 | G300E | 723327.57 | 5.68
4964 | Story67 | B59 | 32 MPa RC Beam (37.5 cm x 25 cm) | Beam | 32MPa | Concrete Rectangular | 250 | 375 | 937.5 | 6950 | 0.65 | 1594.04 | G300E | 5705634.09 | 44.77 | G300E | 986764.16 | 7.74
4965 | Story67 | B6 | 32 MPa RC Beam (60 cm x 40 cm) | Beam | 32MPa | Concrete Rectangular | 400 | 600 | 2400 | 6950 | 1.67 | 4080.73 | G300E | 5004906.52 | 39.27 | G300E | 9577711.6 | 75.15
4966 | Story67 | B60 | 32 MPa RC Beam (60 cm x 40 cm) | Beam | 32MPa | Concrete Rectangular | 400 | 600 | 2400 | 6950 | 1.67 | 4080.73 | G300E | 5928665.91 | 46.52 | G300E | 9791295.21 | 76.83
4967 | Story67 | B61 | 32 MPa RC Beam (60 cm x 40 cm) | Beam | 32MPa | Concrete Rectangular | 400 | 600 | 2400 | 6950 | 1.67 | 4080.73 | G300E | 5333809.09 | 41.85 | G300E | 7418812.25 | 58.21
4968 | Story67 | B62 | 32 MPa RC Beam (32.5 cm x 25 cm) | Beam | 32MPa | Concrete Rectangular | 250 | 325 | 812.5 | 6950 | 0.56 | 1381.5 | G300E | 4453686.36 | 34.95 | G300E | 2125405.25 | 16.68
4969 | Story67 | B63 | 32 MPa RC Beam (32.5 cm x 25 cm) | Beam | 32MPa | Concrete Rectangular | 250 | 325 | 812.5 | 6950 | 0.56 | 1381.5 | G300E | 5356238.64 | 42.03 | G300E | 2408530.4 | 18.9
4970 | Story67 | B64 | 32 MPa RC Beam (27.5 cm x 25 cm) | Beam | 32MPa | Concrete Rectangular | 250 | 275 | 687.5 | 6950 | 0.48 | 1168.96 | G300E | 5396043.18 | 42.34 | G300E | 2182690.86 | 17.13
4971 | Story67 | B65 | 32 MPa RC Beam (30 cm x 25 cm) | Beam | 32MPa | Concrete Rectangular | 250 | 300 | 750 | 6950 | 0.52 | 1275.23 | G300E | 4543720.45 | 35.65 | G300E | 2847639.3 | 22.34
4972 | Story67 | B66 | 32 MPa RC Beam (60 cm x 40 cm) | Beam | 32MPa | Concrete Rectangular | 400 | 600 | 2400 | 6950 | 1.67 | 4080.73 | G300E | 5886650 | 46.19 | G300E | 9535406.95 | 74.82
4973 | Story67 | B67 | 32 MPa RC Beam (30 cm x 25 cm) | Beam | 32MPa | Concrete Rectangular | 250 | 300 | 750 | 6950 | 0.52 | 1275.23 | G300E | 7396063.64 | 58.03 | G300E | 2510037.99 | 19.69
4974 | Story67 | B68 | 32 MPa RC Beam (60 cm x 40 cm) | Beam | 32MPa | Concrete Rectangular | 400 | 600 | 2400 | 6950 | 1.67 | 4080.73 | G300E | 5239352.27 | 41.11 | G300E | 9389458.85 | 73.67
4975 | Story67 | B69 | 32 MPa RC Beam (30 cm x 25 cm) | Beam | 32MPa | Concrete Rectangular | 250 | 300 | 750 | 6950 | 0.52 | 1275.23 | G300E | 7395747.73 | 58.03 | G300E | 2510039.89 | 19.69
4976 | Story67 | B7 | 32 MPa RC Beam (30 cm x 25 cm) | Beam | 32MPa | Concrete Rectangular | 250 | 300 | 750 | 6950 | 0.52 | 1275.23 | G300E | 7392904.55 | 58.01 | G300E | 2510067.37 | 19.69
4977 | Story67 | B70 | 32 MPa RC Beam (60 cm x 40 cm) | Beam | 32MPa | Concrete Rectangular | 400 | 600 | 2400 | 6950 | 1.67 | 4080.73 | G300E | 5887597.73 | 46.2 | G300E | 9535406.95 | 74.82
4978 | Story67 | B71 | 32 MPa RC Beam (30 cm x 25 cm) | Beam | 32MPa | Concrete Rectangular | 250 | 300 | 750 | 6950 | 0.52 | 1275.23 | G300E | 4544036.36 | 35.65 | G300E | 2847640.24 | 22.34
4979 | Story67 | B72 | 32 MPa RC Beam (27.5 cm x 25 cm) | Beam | 32MPa | Concrete Rectangular | 250 | 275 | 687.5 | 6950 | 0.48 | 1168.96 | G300E | 5396043.18 | 42.34 | G300E | 2182700.41 | 17.13
4980 | Story67 | B73 | 32 MPa RC Beam (32.5 cm x 25 cm) | Beam | 32MPa | Concrete Rectangular | 250 | 325 | 812.5 | 6950 | 0.56 | 1381.5 | G300E | 5356554.55 | 42.03 | G300E | 2408529.37 | 18.9
4981 | Story67 | B74 | 32 MPa RC Beam (32.5 cm x 25 cm) | Beam | 32MPa | Concrete Rectangular | 250 | 325 | 812.5 | 6950 | 0.56 | 1381.5 | G300E | 4454002.27 | 34.95 | G300E | 2125407.3 | 16.68
4982 | Story67 | B75 | 32 MPa RC Beam (60 cm x 40 cm) | Beam | 32MPa | Concrete Rectangular | 400 | 600 | 2400 | 6950 | 1.67 | 4080.73 | G300E | 5333809.09 | 41.85 | G300E | 7418812.25 | 58.21
4983 | Story67 | B76 | 32 MPa RC Beam (57.5 cm x 25 cm) | Beam | 32MPa | Concrete Rectangular | 250 | 575 | 1437.5 | 6950 | 1 | 2444.19 | G300E | 3585897.83 | 28.14 | G300E | 4650351.89 | 36.49
4984 | Story67 | B77 | 32 MPa RC Beam (60 cm x 40 cm) | Beam | 32MPa | Concrete Rectangular | 400 | 600 | 2400 | 6950 | 1.67 | 4080.73 | G300E | 6015540.91 | 47.2 | G300E | 9622599.75 | 75.5
4985 | Story67 | B78 | 32 MPa RC Beam (60 cm x 40 cm) | Beam | 32MPa | Concrete Rectangular | 400 | 600 | 2400 | 6950 | 1.67 | 4080.73 | G300E | 5004604.35 | 39.27 | G300E | 9577711.6 | 75.15
4986 | Story67 | B79 | 32 MPa RC Beam (60 cm x 40 cm) | Beam | 32MPa | Concrete Rectangular | 400 | 600 | 2400 | 6950 | 1.67 | 4080.73 | G300E | 5568845.45 | 43.7 | G300E | 9411572.48 | 73.85
4987 | Story67 | B8 | 32 MPa RC Beam (60 cm x 40 cm) | Beam | 32MPa | Concrete Rectangular | 400 | 600 | 2400 | 6950 | 1.67 | 4080.73 | G300E | 5568213.64 | 43.69 | G300E | 9022372.48 | 70.79
4988 | Story67 | B80 | 32 MPa RC Beam (60 cm x 40 cm) | Beam | 32MPa | Concrete Rectangular | 400 | 600 | 2400 | 6950 | 1.67 | 4080.73 | G300E | 5004302.17 | 39.27 | G300E | 9577711.6 | 75.15
4989 | Story67 | B81 | 32 MPa RC Beam (60 cm x 40 cm) | Beam | 32MPa | Concrete Rectangular | 400 | 600 | 2400 | 6950 | 1.67 | 4080.73 | G300E | 6015225 | 47.2 | G300E | 9622599.75 | 75.5
4990 | Story67 | B82 | 32 MPa RC Beam (57.5 cm x 25 cm) | Beam | 32MPa | Concrete Rectangular | 250 | 575 | 1437.5 | 6950 | 1 | 2444.19 | G300E | 3257132.61 | 25.56 | G300E | 4751707.22 | 37.28
4991 | Story67 | B9 | 32 MPa RC Beam (30 cm x 25 cm) | Beam | 32MPa | Concrete Rectangular | 250 | 300 | 750 | 6950 | 0.52 | 1275.23 | G300E | 7392272.73 | 58 | G300E | 2510009.56 | 19.69
4992 | Story68 | B1 | 32 MPa RC Beam (60 cm x 40 cm) | Beam | 32MPa | Concrete Rectangular | 400 | 600 | 2400 | 6950 | 1.67 | 4080.73 | G300E | 5454170.45 | 42.8 | G300E | 8098022.48 | 63.54
4993 | Story68 | B10 | 32 MPa RC Beam (60 cm x 40 cm) | Beam | 32MPa | Concrete Rectangular | 400 | 600 | 2400 | 6950 | 1.67 | 4080.73 | G300E | 5654882.61 | 44.37 | G300E | 8320669.93 | 65.29
4994 | Story68 | B11 | 32 MPa RC Beam (27.5 cm x 25 cm) | Beam | 32MPa | Concrete Rectangular | 250 | 275 | 687.5 | 6950 | 0.48 | 1168.96 | G300E | 4516552.27 | 35.44 | G300E | 1829510.26 | 14.36
4995 | Story68 | B12 | 32 MPa RC Beam (60 cm x 40 cm) | Beam | 32MPa | Concrete Rectangular | 400 | 600 | 2400 | 6950 | 1.67 | 4080.73 | G300E | 5101904.35 | 40.03 | G300E | 8003989.26 | 62.8
4996 | Story68 | B13 | 32 MPa RC Beam (30 cm x 25 cm) | Beam | 32MPa | Concrete Rectangular | 250 | 300 | 750 | 6950 | 0.52 | 1275.23 | G300E | 4290361.36 | 33.66 | G300E | 2395066.35 | 18.79
4997 | Story68 | B14 | 32 MPa RC Beam (60 cm x 40 cm) | Beam | 32MPa | Concrete Rectangular | 400 | 600 | 2400 | 6950 | 1.67 | 4080.73 | G300E | 5634238.64 | 44.21 | G300E | 8203220.21 | 64.37
4998 | Story68 | B15 | 32 MPa RC Beam (60 cm x 40 cm) | Beam | 32MPa | Concrete Rectangular | 400 | 600 | 2400 | 6950 | 1.67 | 4080.73 | G300E | 5454802.27 | 42.8 | G300E | 8098022.48 | 63.54
4999 | Story68 | B16 | 32 MPa RC Beam (60 cm x 40 cm) | Beam | 32MPa | Concrete Rectangular | 400 | 600 | 2400 | 6950 | 1.67 | 4080.73 | G300E | 4952822.73 | 38.86 | G300E | 7814334.22 | 61.31
5000 | Story68 | B17 | 32 MPa RC Beam (32.5 cm x 25 cm) | Beam | 32MPa | Concrete Rectangular | 250 | 325 | 812.5 | 6950 | 0.56 | 1381.5 | G300E | 4973672.73 | 39.03 | G300E | 3165858.71 | 24.84
5001 | Story68 | B18 | 32 MPa RC Beam (25 cm x 25 cm) | Beam | 32MPa | Concrete Rectangular | 250 | 250 | 625 | 6950 | 0.43 | 1062.69 | G300E | 4166525 | 32.69 | G300E | 957866.38 | 7.52
5002 | Story68 | B19 | 32 MPa RC Beam (30 cm x 25 cm) | Beam | 32MPa | Concrete Rectangular | 250 | 300 | 750 | 6950 | 0.52 | 1275.23 | G300E | 5108250 | 40.08 | G300E | 2323019.81 | 18.23
5003 | Story68 | B2 | 32 MPa RC Beam (60 cm x 40 cm) | Beam | 32MPa | Concrete Rectangular | 400 | 600 | 2400 | 6950 | 1.67 | 4080.73 | G300E | 5620970.45 | 44.1 | G300E | 8205115.66 | 64.38
5004 | Story68 | B20 | 32 MPa RC Beam (60 cm x 40 cm) | Beam | 32MPa | Concrete Rectangular | 400 | 600 | 2400 | 6950 | 1.67 | 4080.73 | G300E | 6962004.55 | 54.63 | G300E | 8060429.93 | 63.25
5005 | Story68 | B21 | 32 MPa RC Beam (60 cm x 40 cm) | Beam | 32MPa | Concrete Rectangular | 400 | 600 | 2400 | 6950 | 1.67 | 4080.73 | G300E | 6028493.18 | 47.3 | G300E | 9535406.95 | 74.82
5006 | Story68 | B22 | 32 MPa RC Beam (60 cm x 40 cm) | Beam | 32MPa | Concrete Rectangular | 400 | 600 | 2400 | 7200 | 1.73 | 4227.52 | G300E | 24310330.43 | 190.75 | G300E | 9365659.83 | 73.49
5007 | Story68 | B23 | 32 MPa RC Beam (60 cm x 40 cm) | Beam | 32MPa | Concrete Rectangular | 400 | 600 | 2400 | 6950 | 1.67 | 4080.73 | G300E | 5243143.18 | 41.14 | G300E | 9381877.03 | 73.61
5008 | Story68 | B24 | 32 MPa RC Beam (60 cm x 40 cm) | Beam | 32MPa | Concrete Rectangular | 400 | 600 | 2400 | 7200 | 1.73 | 4227.52 | G300E | 24349773.91 | 191.06 | G300E | 9367019.06 | 73.5
5009 | Story68 | B25 | 32 MPa RC Beam (60 cm x 40 cm) | Beam | 32MPa | Concrete Rectangular | 400 | 600 | 2400 | 6950 | 1.67 | 4080.73 | G300E | 5985845.45 | 46.97 | G300E | 9535406.95 | 74.82
5010 | Story68 | B26 | 32 MPa RC Beam (60 cm x 40 cm) | Beam | 32MPa | Concrete Rectangular | 400 | 600 | 2400 | 6950 | 1.67 | 4080.73 | G300E | 6974009.09 | 54.72 | G300E | 8068643.57 | 63.31
5011 | Story68 | B27 | 32 MPa RC Beam (30 cm x 25 cm) | Beam | 32MPa | Concrete Rectangular | 250 | 300 | 750 | 6950 | 0.52 | 1275.23 | G300E | 5215975 | 40.93 | G300E | 2330438.62 | 18.29
5012 | Story68 | B28 | 32 MPa RC Beam (25 cm x 25 cm) | Beam | 32MPa | Concrete Rectangular | 250 | 250 | 625 | 6950 | 0.43 | 1062.69 | G300E | 4180740.91 | 32.8 | G300E | 957953.25 | 7.52
5013 | Story68 | B29 | 32 MPa RC Beam (32.5 cm x 25 cm) | Beam | 32MPa | Concrete Rectangular | 250 | 325 | 812.5 | 6950 | 0.56 | 1381.5 | G300E | 4977463.64 | 39.06 | G300E | 3165882.32 | 24.84
5014 | Story68 | B3 | 32 MPa RC Beam (30 cm x 25 cm) | Beam | 32MPa | Concrete Rectangular | 250 | 300 | 750 | 6950 | 0.52 | 1275.23 | G300E | 4304893.18 | 33.78 | G300E | 2395066.35 | 18.79
5015 | Story68 | B30 | 32 MPa RC Beam (60 cm x 40 cm) | Beam | 32MPa | Concrete Rectangular | 400 | 600 | 2400 | 6950 | 1.67 | 4080.73 | G300E | 4952822.73 | 38.86 | G300E | 7814334.22 | 61.31
5016 | Story68 | B31 | 32 MPa RC Beam (60 cm x 40 cm) | Beam | 32MPa | Concrete Rectangular | 400 | 600 | 2400 | 6950 | 1.67 | 4080.73 | G300E | 5997534.09 | 47.06 | G300E | 9762863.39 | 76.6
5017 | Story68 | B32 | 32 MPa RC Beam (32.5 cm x 25 cm) | Beam | 32MPa | Concrete Rectangular | 250 | 325 | 812.5 | 6950 | 0.56 | 1381.5 | G300E | 5463331.82 | 42.87 | G300E | 1687076.17 | 13.24
5018 | Story68 | B33 | 32 MPa RC Beam (25 cm x 25 cm) | Beam | 32MPa | Concrete Rectangular | 250 | 250 | 625 | 6950 | 0.43 | 1062.69 | G300E | 2095425 | 16.44 | G300E | 631186.36 | 4.95
5019 | Story68 | B34 | 32 MPa RC Beam (32.5 cm x 25 cm) | Beam | 32MPa | Concrete Rectangular | 250 | 325 | 812.5 | 6950 | 0.56 | 1381.5 | G300E | 9503493.18 | 74.57 | G300E | 2740987.12 | 21.51
5020 | Story68 | B35 | 32 MPa RC Beam (60 cm x 40 cm) | Beam | 32MPa | Concrete Rectangular | 400 | 600 | 2400 | 6950 | 1.67 | 4080.73 | G300E | 5334125 | 41.85 | G300E | 9869956.57 | 77.44
5021 | Story68 | B36 | 32 MPa RC Beam (60 cm x 40 cm) | Beam | 32MPa | Concrete Rectangular | 400 | 600 | 2400 | 7200 | 1.73 | 4227.52 | G300E | 27044765.22 | 212.2 | G300E | 9734073.18 | 76.38
5022 | Story68 | B4 | 32 MPa RC Beam (60 cm x 40 cm) | Beam | 32MPa | Concrete Rectangular | 400 | 600 | 2400 | 6950 | 1.67 | 4080.73 | G300E | 5101904.35 | 40.03 | G300E | 8003989.26 | 62.8
5023 | Story68 | B40 | 32 MPa RC Beam (60 cm x 40 cm) | Beam | 32MPa | Concrete Rectangular | 400 | 600 | 2400 | 6950 | 1.67 | 4080.73 | G300E | 26146202.17 | 205.15 | G300E | 9421548.12 | 73.92
5024 | Story68 | B41 | 32 MPa RC Beam (60 cm x 40 cm) | Beam | 32MPa | Concrete Rectangular | 400 | 600 | 2400 | 6950 | 1.67 | 4080.73 | G300E | 5332545.45 | 41.84 | G300E | 9870904.3 | 77.45
5025 | Story68 | B42 | 32 MPa RC Beam (32.5 cm x 25 cm) | Beam | 32MPa | Concrete Rectangular | 250 | 325 | 812.5 | 6950 | 0.56 | 1381.5 | G300E | 9508547.73 | 74.61 | G300E | 2741376.24 | 21.51
5026 | Story68 | B43 | 32 MPa RC Beam (25 cm x 25 cm) | Beam | 32MPa | Concrete Rectangular | 250 | 250 | 625 | 6950 | 0.43 | 1062.69 | G300E | 2095109.09 | 16.44 | G300E | 631186.36 | 4.95
5027 | Story68 | B44 | 32 MPa RC Beam (32.5 cm x 25 cm) | Beam | 32MPa | Concrete Rectangular | 250 | 325 | 812.5 | 6950 | 0.56 | 1381.5 | G300E | 5465543.18 | 42.88 | G300E | 1687086.44 | 13.24
5028 | Story68 | B45 | 32 MPa RC Beam (60 cm x 40 cm) | Beam | 32MPa | Concrete Rectangular | 400 | 600 | 2400 | 6950 | 1.67 | 4080.73 | G300E | 5997850 | 47.06 | G300E | 9764758.85 | 76.62
5029 | Story68 | B46 | 32 MPa RC Beam (60 cm x 40 cm) | Beam | 32MPa | Concrete Rectangular | 400 | 600 | 2400 | 6950 | 1.67 | 4080.73 | G300E | 4762329.55 | 37.37 | G300E | 7814334.22 | 61.31
5030 | Story68 | B47 | 32 MPa RC Beam (32.5 cm x 25 cm) | Beam | 32MPa | Concrete Rectangular | 250 | 325 | 812.5 | 6950 | 0.56 | 1381.5 | G300E | 5465227.27 | 42.88 | G300E | 1687081.3 | 13.24
5031 | Story68 | B48 | 32 MPa RC Beam (25 cm x 25 cm) | Beam | 32MPa | Concrete Rectangular | 250 | 250 | 625 | 6950 | 0.43 | 1062.69 | G300E | 4180109.09 | 32.8 | G300E | 957942.98 | 7.52
5032 | Story68 | B49 | 32 MPa RC Beam (32.5 cm x 25 cm) | Beam | 32MPa | Concrete Rectangular | 250 | 325 | 812.5 | 6950 | 0.56 | 1381.5 | G300E | 9504756.82 | 74.58 | G300E | 2741192.46 | 21.51
5033 | Story68 | B5 | 32 MPa RC Beam (27.5 cm x 25 cm) | Beam | 32MPa | Concrete Rectangular | 250 | 275 | 687.5 | 6950 | 0.48 | 1168.96 | G300E | 4506759.09 | 35.36 | G300E | 1753493.77 | 13.76
5034 | Story68 | B50 | 32 MPa RC Beam (60 cm x 40 cm) | Beam | 32MPa | Concrete Rectangular | 400 | 600 | 2400 | 6950 | 1.67 | 4080.73 | G300E | 6976852.27 | 54.74 | G300E | 8068643.57 | 63.31
5035 | Story68 | B51 | 32 MPa RC Beam (60 cm x 40 cm) | Beam | 32MPa | Concrete Rectangular | 400 | 600 | 2400 | 7200 | 1.73 | 4227.52 | G300E | 27079200 | 212.47 | G300E | 9759893.01 | 76.58
5036 | Story68 | B52 | 32 MPa RC Beam (60 cm x 40 cm) | Beam | 32MPa | Concrete Rectangular | 400 | 600 | 2400 | 6950 | 1.67 | 4080.73 | G300E | 23507015.22 | 184.44 | G300E | 9041943.96 | 70.95
5037 | Story68 | B54 | 32 MPa RC Beam (60 cm x 40 cm) | Beam | 32MPa | Concrete Rectangular | 400 | 600 | 2400 | 6950 | 1.67 | 4080.73 | G300E | 23515476.09 | 184.51 | G300E | 9042322.88 | 70.95
5038 | Story68 | B55 | 32 MPa RC Beam (60 cm x 40 cm) | Beam | 32MPa | Concrete Rectangular | 400 | 600 | 2400 | 6950 | 1.67 | 4080.73 | G300E | 26147713.04 | 205.16 | G300E | 9421613.39 | 73.93
5039 | Story68 | B56 | 32 MPa RC Beam (60 cm x 40 cm) | Beam | 32MPa | Concrete Rectangular | 400 | 600 | 2400 | 6950 | 1.67 | 4080.73 | G300E | 6975588.64 | 54.73 | G300E | 8068643.57 | 63.31
5040 | Story68 | B57 | 32 MPa RC Beam (32.5 cm x 25 cm) | Beam | 32MPa | Concrete Rectangular | 250 | 325 | 812.5 | 6950 | 0.56 | 1381.5 | G300E | 9508547.73 | 74.61 | G300E | 2741385.48 | 21.51
5041 | Story68 | B58 | 32 MPa RC Beam (25 cm x 25 cm) | Beam | 32MPa | Concrete Rectangular | 250 | 250 | 625 | 6950 | 0.43 | 1062.69 | G300E | 4180109.09 | 32.8 | G300E | 957951.67 | 7.52
5042 | Story68 | B59 | 32 MPa RC Beam (32.5 cm x 25 cm) | Beam | 32MPa | Concrete Rectangular | 250 | 325 | 812.5 | 6950 | 0.56 | 1381.5 | G300E | 5465543.18 | 42.88 | G300E | 1687087.46 | 13.24
5043 | Story68 | B6 | 32 MPa RC Beam (60 cm x 40 cm) | Beam | 32MPa | Concrete Rectangular | 400 | 600 | 2400 | 6950 | 1.67 | 4080.73 | G300E | 5320980.43 | 41.75 | G300E | 8320669.93 | 65.29
5044 | Story68 | B60 | 32 MPa RC Beam (60 cm x 40 cm) | Beam | 32MPa | Concrete Rectangular | 400 | 600 | 2400 | 6950 | 1.67 | 4080.73 | G300E | 4762329.55 | 37.37 | G300E | 7814334.22 | 61.31
5045 | Story68 | B61 | 32 MPa RC Beam (60 cm x 40 cm) | Beam | 32MPa | Concrete Rectangular | 400 | 600 | 2400 | 6950 | 1.67 | 4080.73 | G300E | 5454486.36 | 42.8 | G300E | 8098022.48 | 63.54
5046 | Story68 | B62 | 32 MPa RC Beam (32.5 cm x 25 cm) | Beam | 32MPa | Concrete Rectangular | 250 | 325 | 812.5 | 6950 | 0.56 | 1381.5 | G300E | 4977463.64 | 39.06 | G300E | 3165882.32 | 24.84
5047 | Story68 | B63 | 32 MPa RC Beam (30 cm x 25 cm) | Beam | 32MPa | Concrete Rectangular | 250 | 300 | 750 | 6950 | 0.52 | 1275.23 | G300E | 4289729.55 | 33.66 | G300E | 2395066.35 | 18.79
5048 | Story68 | B64 | 32 MPa RC Beam (30 cm x 25 cm) | Beam | 32MPa | Concrete Rectangular | 250 | 300 | 750 | 6950 | 0.52 | 1275.23 | G300E | 5215343.18 | 40.92 | G300E | 2330422.51 | 18.29
5049 | Story68 | B65 | 32 MPa RC Beam (27.5 cm x 25 cm) | Beam | 32MPa | Concrete Rectangular | 250 | 275 | 687.5 | 6950 | 0.48 | 1168.96 | G300E | 4517184.09 | 35.44 | G300E | 1829510.26 | 14.36
5050 | Story68 | B66 | 32 MPa RC Beam (60 cm x 40 cm) | Beam | 32MPa | Concrete Rectangular | 400 | 600 | 2400 | 6950 | 1.67 | 4080.73 | G300E | 5982370.45 | 46.94 | G300E | 9535406.95 | 74.82
5051 | Story68 | B67 | 32 MPa RC Beam (30 cm x 25 cm) | Beam | 32MPa | Concrete Rectangular | 250 | 300 | 750 | 6950 | 0.52 | 1275.23 | G300E | 9079543.18 | 71.24 | G300E | 2228545.93 | 17.49
5052 | Story68 | B68 | 32 MPa RC Beam (60 cm x 40 cm) | Beam | 32MPa | Concrete Rectangular | 400 | 600 | 2400 | 6950 | 1.67 | 4080.73 | G300E | 5242195.45 | 41.13 | G300E | 9381877.03 | 73.61
5053 | Story68 | B69 | 32 MPa RC Beam (30 cm x 25 cm) | Beam | 32MPa | Concrete Rectangular | 250 | 300 | 750 | 6950 | 0.52 | 1275.23 | G300E | 9079859.09 | 71.24 | G300E | 2228558.25 | 17.49
5054 | Story68 | B7 | 32 MPa RC Beam (30 cm x 25 cm) | Beam | 32MPa | Concrete Rectangular | 250 | 300 | 750 | 6950 | 0.52 | 1275.23 | G300E | 9082702.27 | 71.27 | G300E | 2228671.98 | 17.49
5055 | Story68 | B70 | 32 MPa RC Beam (60 cm x 40 cm) | Beam | 32MPa | Concrete Rectangular | 400 | 600 | 2400 | 6950 | 1.67 | 4080.73 | G300E | 5983318.18 | 46.95 | G300E | 9535406.95 | 74.82
5056 | Story68 | B71 | 32 MPa RC Beam (27.5 cm x 25 cm) | Beam | 32MPa | Concrete Rectangular | 250 | 275 | 687.5 | 6950 | 0.48 | 1168.96 | G300E | 4517184.09 | 35.44 | G300E | 1829510.26 | 14.36
5057 | Story68 | B72 | 32 MPa RC Beam (30 cm x 25 cm) | Beam | 32MPa | Concrete Rectangular | 250 | 300 | 750 | 6950 | 0.52 | 1275.23 | G300E | 5215659.09 | 40.92 | G300E | 2330436.72 | 18.29
5058 | Story68 | B73 | 32 MPa RC Beam (30 cm x 25 cm) | Beam | 32MPa | Concrete Rectangular | 250 | 300 | 750 | 6950 | 0.52 | 1275.23 | G300E | 4289729.55 | 33.66 | G300E | 2395066.35 | 18.79
5059 | Story68 | B74 | 32 MPa RC Beam (32.5 cm x 25 cm) | Beam | 32MPa | Concrete Rectangular | 250 | 325 | 812.5 | 6950 | 0.56 | 1381.5 | G300E | 4977463.64 | 39.06 | G300E | 3165886.43 | 24.84
5060 | Story68 | B75 | 32 MPa RC Beam (60 cm x 40 cm) | Beam | 32MPa | Concrete Rectangular | 400 | 600 | 2400 | 6950 | 1.67 | 4080.73 | G300E | 5454486.36 | 42.8 | G300E | 8098022.48 | 63.54
5061 | Story68 | B76 | 32 MPa RC Beam (60 cm x 40 cm) | Beam | 32MPa | Concrete Rectangular | 400 | 600 | 2400 | 6950 | 1.67 | 4080.73 | G300E | 5634238.64 | 44.21 | G300E | 8203220.21 | 64.37
5062 | Story68 | B77 | 32 MPa RC Beam (60 cm x 40 cm) | Beam | 32MPa | Concrete Rectangular | 400 | 600 | 2400 | 6950 | 1.67 | 4080.73 | G300E | 5101904.35 | 40.03 | G300E | 8003989.26 | 62.8
5063 | Story68 | B78 | 32 MPa RC Beam (60 cm x 40 cm) | Beam | 32MPa | Concrete Rectangular | 400 | 600 | 2400 | 6950 | 1.67 | 4080.73 | G300E | 5321282.61 | 41.75 | G300E | 8320669.93 | 65.29
5064 | Story68 | B79 | 32 MPa RC Beam (60 cm x 40 cm) | Beam | 32MPa | Concrete Rectangular | 400 | 600 | 2400 | 6950 | 1.67 | 4080.73 | G300E | 5433636.36 | 42.63 | G300E | 9022372.48 | 70.79
5065 | Story68 | B8 | 32 MPa RC Beam (60 cm x 40 cm) | Beam | 32MPa | Concrete Rectangular | 400 | 600 | 2400 | 6950 | 1.67 | 4080.73 | G300E | 5433636.36 | 42.63 | G300E | 9022372.48 | 70.79
5066 | Story68 | B80 | 32 MPa RC Beam (60 cm x 40 cm) | Beam | 32MPa | Concrete Rectangular | 400 | 600 | 2400 | 6950 | 1.67 | 4080.73 | G300E | 5655184.78 | 44.37 | G300E | 8320669.93 | 65.29
5067 | Story68 | B81 | 32 MPa RC Beam (60 cm x 40 cm) | Beam | 32MPa | Concrete Rectangular | 400 | 600 | 2400 | 6950 | 1.67 | 4080.73 | G300E | 5101904.35 | 40.03 | G300E | 8003989.26 | 62.8
5068 | Story68 | B82 | 32 MPa RC Beam (60 cm x 40 cm) | Beam | 32MPa | Concrete Rectangular | 400 | 600 | 2400 | 6950 | 1.67 | 4080.73 | G300E | 5634238.64 | 44.21 | G300E | 8203220.21 | 64.37
5069 | Story68 | B9 | 32 MPa RC Beam (30 cm x 25 cm) | Beam | 32MPa | Concrete Rectangular | 250 | 300 | 750 | 6950 | 0.52 | 1275.23 | G300E | 9077647.73 | 71.23 | G300E | 2228485.28 | 17.49
5070 | Story69 | B1 | 32 MPa RC Beam (60 cm x 40 cm) | Beam | 32MPa | Concrete Rectangular | 400 | 600 | 2400 | 6950 | 1.67 | 4080.73 | G300E | 5462700 | 42.86 | G300E | 8110342.94 | 63.64
5071 | Story69 | B10 | 32 MPa RC Beam (60 cm x 40 cm) | Beam | 32MPa | Concrete Rectangular | 400 | 600 | 2400 | 6950 | 1.67 | 4080.73 | G300E | 5403171.74 | 42.4 | G300E | 7365799.16 | 57.79
5072 | Story69 | B11 | 32 MPa RC Beam (27.5 cm x 25 cm) | Beam | 32MPa | Concrete Rectangular | 250 | 275 | 687.5 | 6950 | 0.48 | 1168.96 | G300E | 4546563.64 | 35.67 | G300E | 2276837.53 | 17.86
5073 | Story69 | B12 | 32 MPa RC Beam (60 cm x 40 cm) | Beam | 32MPa | Concrete Rectangular | 400 | 600 | 2400 | 6950 | 1.67 | 4080.73 | G300E | 5170497.83 | 40.57 | G300E | 9577711.6 | 75.15
5074 | Story69 | B13 | 32 MPa RC Beam (30 cm x 25 cm) | Beam | 32MPa | Concrete Rectangular | 250 | 300 | 750 | 6950 | 0.52 | 1275.23 | G300E | 4274250 | 33.54 | G300E | 2395066.35 | 18.79
5075 | Story69 | B14 | 32 MPa RC Beam (60 cm x 40 cm) | Beam | 32MPa | Concrete Rectangular | 400 | 600 | 2400 | 6950 | 1.67 | 4080.73 | G300E | 5635818.18 | 44.22 | G300E | 8210802.03 | 64.42
5076 | Story69 | B15 | 32 MPa RC Beam (60 cm x 40 cm) | Beam | 32MPa | Concrete Rectangular | 400 | 600 | 2400 | 6950 | 1.67 | 4080.73 | G300E | 5463331.82 | 42.87 | G300E | 8109395.21 | 63.63
5077 | Story69 | B16 | 32 MPa RC Beam (60 cm x 40 cm) | Beam | 32MPa | Concrete Rectangular | 400 | 600 | 2400 | 6950 | 1.67 | 4080.73 | G300E | 5333809.09 | 41.85 | G300E | 7620996.6 | 59.8
5078 | Story69 | B17 | 32 MPa RC Beam (32.5 cm x 25 cm) | Beam | 32MPa | Concrete Rectangular | 250 | 325 | 812.5 | 6950 | 0.56 | 1381.5 | G300E | 4927865.91 | 38.67 | G300E | 2787596.51 | 21.87
5079 | Story69 | B18 | 32 MPa RC Beam (25 cm x 25 cm) | Beam | 32MPa | Concrete Rectangular | 250 | 250 | 625 | 6950 | 0.43 | 1062.69 | G300E | 4141252.27 | 32.49 | G300E | 957623.91 | 7.51
5080 | Story69 | B19 | 32 MPa RC Beam (30 cm x 25 cm) | Beam | 32MPa | Concrete Rectangular | 250 | 300 | 750 | 6950 | 0.52 | 1275.23 | G300E | 5119306.82 | 40.17 | G300E | 2323229.26 | 18.23
5081 | Story69 | B2 | 32 MPa RC Beam (60 cm x 40 cm) | Beam | 32MPa | Concrete Rectangular | 400 | 600 | 2400 | 6950 | 1.67 | 4080.73 | G300E | 5621918.18 | 44.11 | G300E | 8212697.48 | 64.44
5082 | Story69 | B20 | 32 MPa RC Beam (60 cm x 40 cm) | Beam | 32MPa | Concrete Rectangular | 400 | 600 | 2400 | 6950 | 1.67 | 4080.73 | G300E | 6943681.82 | 54.48 | G300E | 8074329.93 | 63.35
5083 | Story69 | B21 | 32 MPa RC Beam (60 cm x 40 cm) | Beam | 32MPa | Concrete Rectangular | 400 | 600 | 2400 | 6950 | 1.67 | 4080.73 | G300E | 5976684.09 | 46.9 | G300E | 9535406.95 | 74.82
5084 | Story69 | B22 | 32 MPa RC Beam (60 cm x 40 cm) | Beam | 32MPa | Concrete Rectangular | 400 | 600 | 2400 | 7200 | 1.73 | 4227.52 | G300E | 24251165.22 | 190.28 | G300E | 9362067.97 | 73.46
5085 | Story69 | B23 | 32 MPa RC Beam (60 cm x 40 cm) | Beam | 32MPa | Concrete Rectangular | 400 | 600 | 2400 | 6950 | 1.67 | 4080.73 | G300E | 5251988.64 | 41.21 | G300E | 9397040.66 | 73.73
5086 | Story69 | B24 | 32 MPa RC Beam (60 cm x 40 cm) | Beam | 32MPa | Concrete Rectangular | 400 | 600 | 2400 | 7200 | 1.73 | 4227.52 | G300E | 24298434.78 | 190.65 | G300E | 9362526.26 | 73.46
5087 | Story69 | B25 | 32 MPa RC Beam (60 cm x 40 cm) | Beam | 32MPa | Concrete Rectangular | 400 | 600 | 2400 | 6950 | 1.67 | 4080.73 | G300E | 5933720.45 | 46.56 | G300E | 9535406.95 | 74.82
5088 | Story69 | B26 | 32 MPa RC Beam (60 cm x 40 cm) | Beam | 32MPa | Concrete Rectangular | 400 | 600 | 2400 | 6950 | 1.67 | 4080.73 | G300E | 6955054.55 | 54.57 | G300E | 8081595.84 | 63.41
5089 | Story69 | B27 | 32 MPa RC Beam (30 cm x 25 cm) | Beam | 32MPa | Concrete Rectangular | 250 | 300 | 750 | 6950 | 0.52 | 1275.23 | G300E | 5226084.09 | 41.01 | G300E | 2328557.38 | 18.27
5090 | Story69 | B28 | 32 MPa RC Beam (25 cm x 25 cm) | Beam | 32MPa | Concrete Rectangular | 250 | 250 | 625 | 6950 | 0.43 | 1062.69 | G300E | 4153256.82 | 32.59 | G300E | 957709.21 | 7.51
5091 | Story69 | B29 | 32 MPa RC Beam (32.5 cm x 25 cm) | Beam | 32MPa | Concrete Rectangular | 250 | 325 | 812.5 | 6950 | 0.56 | 1381.5 | G300E | 4930709.09 | 38.69 | G300E | 2787618.07 | 21.87
5092 | Story69 | B3 | 32 MPa RC Beam (30 cm x 25 cm) | Beam | 32MPa | Concrete Rectangular | 250 | 300 | 750 | 6950 | 0.52 | 1275.23 | G300E | 4286570.45 | 33.63 | G300E | 2367423.99 | 18.58
5093 | Story69 | B30 | 32 MPa RC Beam (60 cm x 40 cm) | Beam | 32MPa | Concrete Rectangular | 400 | 600 | 2400 | 6950 | 1.67 | 4080.73 | G300E | 5333809.09 | 41.85 | G300E | 7620996.6 | 59.8
5094 | Story69 | B31 | 32 MPa RC Beam (60 cm x 40 cm) | Beam | 32MPa | Concrete Rectangular | 400 | 600 | 2400 | 6950 | 1.67 | 4080.73 | G300E | 5985845.45 | 46.97 | G300E | 9755281.57 | 76.54
5095 | Story69 | B32 | 32 MPa RC Beam (32.5 cm x 25 cm) | Beam | 32MPa | Concrete Rectangular | 250 | 325 | 812.5 | 6950 | 0.56 | 1381.5 | G300E | 5499029.55 | 43.15 | G300E | 1560913.14 | 12.25
5096 | Story69 | B33 | 32 MPa RC Beam (25 cm x 25 cm) | Beam | 32MPa | Concrete Rectangular | 250 | 250 | 625 | 6950 | 0.43 | 1062.69 | G300E | 1982329.55 | 15.55 | G300E | 631186.36 | 4.95
5097 | Story69 | B34 | 32 MPa RC Beam (32.5 cm x 25 cm) | Beam | 32MPa | Concrete Rectangular | 250 | 325 | 812.5 | 6950 | 0.56 | 1381.5 | G300E | 9475377.27 | 74.35 | G300E | 2737763.27 | 21.48
5098 | Story69 | B35 | 32 MPa RC Beam (60 cm x 40 cm) | Beam | 32MPa | Concrete Rectangular | 400 | 600 | 2400 | 6950 | 1.67 | 4080.73 | G300E | 5340127.27 | 41.9 | G300E | 9838681.57 | 77.2
5099 | Story69 | B36 | 32 MPa RC Beam (60 cm x 40 cm) | Beam | 32MPa | Concrete Rectangular | 400 | 600 | 2400 | 7200 | 1.73 | 4227.52 | G300E | 26944904.35 | 211.42 | G300E | 9724897.88 | 76.31
5100 | Story69 | B4 | 32 MPa RC Beam (60 cm x 40 cm) | Beam | 32MPa | Concrete Rectangular | 400 | 600 | 2400 | 6950 | 1.67 | 4080.73 | G300E | 4994632.61 | 39.19 | G300E | 9577711.6 | 75.15
5101 | Story69 | B40 | 32 MPa RC Beam (60 cm x 40 cm) | Beam | 32MPa | Concrete Rectangular | 400 | 600 | 2400 | 6950 | 1.67 | 4080.73 | G300E | 26048902.17 | 204.39 | G300E | 9413006.27 | 73.86
5102 | Story69 | B41 | 32 MPa RC Beam (60 cm x 40 cm) | Beam | 32MPa | Concrete Rectangular | 400 | 600 | 2400 | 6950 | 1.67 | 4080.73 | G300E | 5339495.45 | 41.9 | G300E | 9838681.57 | 77.2
5103 | Story69 | B42 | 32 MPa RC Beam (32.5 cm x 25 cm) | Beam | 32MPa | Concrete Rectangular | 250 | 325 | 812.5 | 6950 | 0.56 | 1381.5 | G300E | 9479168.18 | 74.38 | G300E | 2738159.58 | 21.48
5104 | Story69 | B43 | 32 MPa RC Beam (25 cm x 25 cm) | Beam | 32MPa | Concrete Rectangular | 250 | 250 | 625 | 6950 | 0.43 | 1062.69 | G300E | 1982645.45 | 15.56 | G300E | 631186.36 | 4.95
5105 | Story69 | B44 | 32 MPa RC Beam (32.5 cm x 25 cm) | Beam | 32MPa | Concrete Rectangular | 250 | 325 | 812.5 | 6950 | 0.56 | 1381.5 | G300E | 5501872.73 | 43.17 | G300E | 1686654.19 | 13.23
5106 | Story69 | B45 | 32 MPa RC Beam (60 cm x 40 cm) | Beam | 32MPa | Concrete Rectangular | 400 | 600 | 2400 | 6950 | 1.67 | 4080.73 | G300E | 5985845.45 | 46.97 | G300E | 9757177.03 | 76.56
5107 | Story69 | B46 | 32 MPa RC Beam (60 cm x 40 cm) | Beam | 32MPa | Concrete Rectangular | 400 | 600 | 2400 | 6950 | 1.67 | 4080.73 | G300E | 5524302.27 | 43.35 | G300E | 7620996.6 | 59.8
5108 | Story69 | B47 | 32 MPa RC Beam (32.5 cm x 25 cm) | Beam | 32MPa | Concrete Rectangular | 250 | 325 | 812.5 | 6950 | 0.56 | 1381.5 | G300E | 5500925 | 43.16 | G300E | 1686649.06 | 13.23
5109 | Story69 | B48 | 32 MPa RC Beam (25 cm x 25 cm) | Beam | 32MPa | Concrete Rectangular | 250 | 250 | 625 | 6950 | 0.43 | 1062.69 | G300E | 4153256.82 | 32.59 | G300E | 957696.57 | 7.51
5110 | Story69 | B49 | 32 MPa RC Beam (32.5 cm x 25 cm) | Beam | 32MPa | Concrete Rectangular | 250 | 325 | 812.5 | 6950 | 0.56 | 1381.5 | G300E | 9476009.09 | 74.35 | G300E | 2737949.1 | 21.48
5111 | Story69 | B5 | 32 MPa RC Beam (27.5 cm x 25 cm) | Beam | 32MPa | Concrete Rectangular | 250 | 275 | 687.5 | 6950 | 0.48 | 1168.96 | G300E | 4536138.64 | 35.59 | G300E | 2226159.87 | 17.47
5112 | Story69 | B50 | 32 MPa RC Beam (60 cm x 40 cm) | Beam | 32MPa | Concrete Rectangular | 400 | 600 | 2400 | 6950 | 1.67 | 4080.73 | G300E | 6954738.64 | 54.57 | G300E | 8081595.84 | 63.41
5113 | Story69 | B51 | 32 MPa RC Beam (60 cm x 40 cm) | Beam | 32MPa | Concrete Rectangular | 400 | 600 | 2400 | 7200 | 1.73 | 4227.52 | G300E | 26975895.65 | 211.66 | G300E | 9749451.76 | 76.5
5114 | Story69 | B52 | 32 MPa RC Beam (60 cm x 40 cm) | Beam | 32MPa | Concrete Rectangular | 400 | 600 | 2400 | 6950 | 1.67 | 4080.73 | G300E | 23420593.48 | 183.77 | G300E | 9034985.5 | 70.89
5115 | Story69 | B54 | 32 MPa RC Beam (60 cm x 40 cm) | Beam | 32MPa | Concrete Rectangular | 400 | 600 | 2400 | 6950 | 1.67 | 4080.73 | G300E | 23437817.39 | 183.9 | G300E | 9035741.53 | 70.9
5116 | Story69 | B55 | 32 MPa RC Beam (60 cm x 40 cm) | Beam | 32MPa | Concrete Rectangular | 400 | 600 | 2400 | 6950 | 1.67 | 4080.73 | G300E | 26047995.65 | 204.38 | G300E | 9412797.77 | 73.86
5117 | Story69 | B56 | 32 MPa RC Beam (60 cm x 40 cm) | Beam | 32MPa | Concrete Rectangular | 400 | 600 | 2400 | 6950 | 1.67 | 4080.73 | G300E | 6952843.18 | 54.55 | G300E | 8081595.84 | 63.41
5118 | Story69 | B57 | 32 MPa RC Beam (32.5 cm x 25 cm) | Beam | 32MPa | Concrete Rectangular | 250 | 325 | 812.5 | 6950 | 0.56 | 1381.5 | G300E | 9478852.27 | 74.37 | G300E | 2738138.02 | 21.48
5119 | Story69 | B58 | 32 MPa RC Beam (25 cm x 25 cm) | Beam | 32MPa | Concrete Rectangular | 250 | 250 | 625 | 6950 | 0.43 | 1062.69 | G300E | 4153256.82 | 32.59 | G300E | 957705.26 | 7.51
5120 | Story69 | B59 | 32 MPa RC Beam (32.5 cm x 25 cm) | Beam | 32MPa | Concrete Rectangular | 250 | 325 | 812.5 | 6950 | 0.56 | 1381.5 | G300E | 5501872.73 | 43.17 | G300E | 1686656.25 | 13.23
5121 | Story69 | B6 | 32 MPa RC Beam (60 cm x 40 cm) | Beam | 32MPa | Concrete Rectangular | 400 | 600 | 2400 | 6950 | 1.67 | 4080.73 | G300E | 5065643.48 | 39.75 | G300E | 7364590.47 | 57.79
5122 | Story69 | B60 | 32 MPa RC Beam (60 cm x 40 cm) | Beam | 32MPa | Concrete Rectangular | 400 | 600 | 2400 | 6950 | 1.67 | 4080.73 | G300E | 5524302.27 | 43.35 | G300E | 7620996.6 | 59.8
5123 | Story69 | B61 | 32 MPa RC Beam (60 cm x 40 cm) | Beam | 32MPa | Concrete Rectangular | 400 | 600 | 2400 | 6950 | 1.67 | 4080.73 | G300E | 5463331.82 | 42.87 | G300E | 8109395.21 | 63.63
5124 | Story69 | B62 | 32 MPa RC Beam (32.5 cm x 25 cm) | Beam | 32MPa | Concrete Rectangular | 250 | 325 | 812.5 | 6950 | 0.56 | 1381.5 | G300E | 4930709.09 | 38.69 | G300E | 2787619.1 | 21.87
5125 | Story69 | B63 | 32 MPa RC Beam (30 cm x 25 cm) | Beam | 32MPa | Concrete Rectangular | 250 | 300 | 750 | 6950 | 0.52 | 1275.23 | G300E | 4273934.09 | 33.53 | G300E | 2395066.35 | 18.79
5126 | Story69 | B64 | 32 MPa RC Beam (30 cm x 25 cm) | Beam | 32MPa | Concrete Rectangular | 250 | 300 | 750 | 6950 | 0.52 | 1275.23 | G300E | 5224504.55 | 40.99 | G300E | 2328516.63 | 18.27
5127 | Story69 | B65 | 32 MPa RC Beam (27.5 cm x 25 cm) | Beam | 32MPa | Concrete Rectangular | 250 | 275 | 687.5 | 6950 | 0.48 | 1168.96 | G300E | 4552565.91 | 35.72 | G300E | 2276837.53 | 17.86
5128 | Story69 | B66 | 32 MPa RC Beam (60 cm x 40 cm) | Beam | 32MPa | Concrete Rectangular | 400 | 600 | 2400 | 6950 | 1.67 | 4080.73 | G300E | 5933720.45 | 46.56 | G300E | 9535406.95 | 74.82
5129 | Story69 | B67 | 32 MPa RC Beam (30 cm x 25 cm) | Beam | 32MPa | Concrete Rectangular | 250 | 300 | 750 | 6950 | 0.52 | 1275.23 | G300E | 7677222.73 | 60.24 | G300E | 2155397.5 | 16.91
5130 | Story69 | B68 | 32 MPa RC Beam (60 cm x 40 cm) | Beam | 32MPa | Concrete Rectangular | 400 | 600 | 2400 | 6950 | 1.67 | 4080.73 | G300E | 5263361.36 | 41.3 | G300E | 9385667.94 | 73.64
5131 | Story69 | B69 | 32 MPa RC Beam (30 cm x 25 cm) | Beam | 32MPa | Concrete Rectangular | 250 | 300 | 750 | 6950 | 0.52 | 1275.23 | G300E | 7678170.45 | 60.25 | G300E | 2155403.18 | 16.91
5132 | Story69 | B7 | 32 MPa RC Beam (30 cm x 25 cm) | Beam | 32MPa | Concrete Rectangular | 250 | 300 | 750 | 6950 | 0.52 | 1275.23 | G300E | 9111450 | 71.49 | G300E | 2226026.87 | 17.47
5133 | Story69 | B70 | 32 MPa RC Beam (60 cm x 40 cm) | Beam | 32MPa | Concrete Rectangular | 400 | 600 | 2400 | 6950 | 1.67 | 4080.73 | G300E | 5934984.09 | 46.57 | G300E | 9535406.95 | 74.82
5134 | Story69 | B71 | 32 MPa RC Beam (27.5 cm x 25 cm) | Beam | 32MPa | Concrete Rectangular | 250 | 275 | 687.5 | 6950 | 0.48 | 1168.96 | G300E | 4552881.82 | 35.72 | G300E | 2276837.53 | 17.86
5135 | Story69 | B72 | 32 MPa RC Beam (30 cm x 25 cm) | Beam | 32MPa | Concrete Rectangular | 250 | 300 | 750 | 6950 | 0.52 | 1275.23 | G300E | 5225452.27 | 41 | G300E | 2328530.84 | 18.27
5136 | Story69 | B73 | 32 MPa RC Beam (30 cm x 25 cm) | Beam | 32MPa | Concrete Rectangular | 250 | 300 | 750 | 6950 | 0.52 | 1275.23 | G300E | 4273934.09 | 33.53 | G300E | 2395066.35 | 18.79
5137 | Story69 | B74 | 32 MPa RC Beam (32.5 cm x 25 cm) | Beam | 32MPa | Concrete Rectangular | 250 | 325 | 812.5 | 6950 | 0.56 | 1381.5 | G300E | 4930709.09 | 38.69 | G300E | 2787623.2 | 21.87
5138 | Story69 | B75 | 32 MPa RC Beam (60 cm x 40 cm) | Beam | 32MPa | Concrete Rectangular | 400 | 600 | 2400 | 6950 | 1.67 | 4080.73 | G300E | 5463015.91 | 42.86 | G300E | 8109395.21 | 63.63
5139 | Story69 | B76 | 32 MPa RC Beam (60 cm x 40 cm) | Beam | 32MPa | Concrete Rectangular | 400 | 600 | 2400 | 6950 | 1.67 | 4080.73 | G300E | 5635818.18 | 44.22 | G300E | 8210802.03 | 64.42
5140 | Story69 | B77 | 32 MPa RC Beam (60 cm x 40 cm) | Beam | 32MPa | Concrete Rectangular | 400 | 600 | 2400 | 6950 | 1.67 | 4080.73 | G300E | 4988286.96 | 39.14 | G300E | 9577711.6 | 75.15
5141 | Story69 | B78 | 32 MPa RC Beam (60 cm x 40 cm) | Beam | 32MPa | Concrete Rectangular | 400 | 600 | 2400 | 6950 | 1.67 | 4080.73 | G300E | 5072291.3 | 39.8 | G300E | 7359755.68 | 57.75
5142 | Story69 | B79 | 32 MPa RC Beam (60 cm x 40 cm) | Beam | 32MPa | Concrete Rectangular | 400 | 600 | 2400 | 6950 | 1.67 | 4080.73 | G300E | 5475968.18 | 42.97 | G300E | 9022372.48 | 70.79
5143 | Story69 | B8 | 32 MPa RC Beam (60 cm x 40 cm) | Beam | 32MPa | Concrete Rectangular | 400 | 600 | 2400 | 6950 | 1.67 | 4080.73 | G300E | 5437427.27 | 42.66 | G300E | 9022372.48 | 70.79
5144 | Story69 | B80 | 32 MPa RC Beam (60 cm x 40 cm) | Beam | 32MPa | Concrete Rectangular | 400 | 600 | 2400 | 6950 | 1.67 | 4080.73 | G300E | 5416467.39 | 42.5 | G300E | 7359755.68 | 57.75
5145 | Story69 | B81 | 32 MPa RC Beam (60 cm x 40 cm) | Beam | 32MPa | Concrete Rectangular | 400 | 600 | 2400 | 6950 | 1.67 | 4080.73 | G300E | 5170195.65 | 40.57 | G300E | 9577711.6 | 75.15
5146 | Story69 | B82 | 32 MPa RC Beam (60 cm x 40 cm) | Beam | 32MPa | Concrete Rectangular | 400 | 600 | 2400 | 6950 | 1.67 | 4080.73 | G300E | 5635818.18 | 44.22 | G300E | 8210802.03 | 64.42
5147 | Story69 | B9 | 32 MPa RC Beam (30 cm x 25 cm) | Beam | 32MPa | Concrete Rectangular | 250 | 300 | 750 | 6950 | 0.52 | 1275.23 | G300E | 9107027.27 | 71.46 | G300E | 2225768.14 | 17.46
5148 | Story7 | B1 | 32 MPa RC Beam (57.5 cm x 25 cm) | Beam | 32MPa | Concrete Rectangular | 250 | 575 | 1437.5 | 6650 | 0.96 | 2338.69 | G300E | 3105852.27 | 24.37 | G300E | 3338896.01 | 26.2
5149 | Story7 | B10 | 32 MPa RC Beam (57.5 cm x 25 cm) | Beam | 32MPa | Concrete Rectangular | 250 | 575 | 1437.5 | 6650 | 0.96 | 2338.69 | G300E | 3379645.65 | 26.52 | G300E | 4262298.56 | 33.44
5150 | Story7 | B11 | 32 MPa RC Beam (57.5 cm x 25 cm) | Beam | 32MPa | Concrete Rectangular | 250 | 575 | 1437.5 | 6650 | 0.96 | 2338.69 | G300E | 4511420.45 | 35.4 | G300E | 1364213.27 | 10.7
5151 | Story7 | B12 | 32 MPa RC Beam (57.5 cm x 25 cm) | Beam | 32MPa | Concrete Rectangular | 250 | 575 | 1437.5 | 6650 | 0.96 | 2338.69 | G300E | 3095877.27 | 24.29 | G300E | 4253262.47 | 33.37
5152 | Story7 | B13 | 32 MPa RC Beam (57.5 cm x 25 cm) | Beam | 32MPa | Concrete Rectangular | 250 | 575 | 1437.5 | 6650 | 0.96 | 2338.69 | G300E | 4330661.36 | 33.98 | G300E | 2598134.67 | 20.39
5153 | Story7 | B14 | 32 MPa RC Beam (57.5 cm x 25 cm) | Beam | 32MPa | Concrete Rectangular | 250 | 575 | 1437.5 | 6650 | 0.96 | 2338.69 | G300E | 3446145.65 | 27.04 | G300E | 3971357.74 | 31.16
5154 | Story7 | B15 | 32 MPa RC Beam (57.5 cm x 25 cm) | Beam | 32MPa | Concrete Rectangular | 250 | 575 | 1437.5 | 6650 | 0.96 | 2338.69 | G300E | 3105852.27 | 24.37 | G300E | 3338896.01 | 26.2
5155 | Story7 | B16 | 32 MPa RC Beam (57.5 cm x 25 cm) | Beam | 32MPa | Concrete Rectangular | 250 | 575 | 1437.5 | 6650 | 0.96 | 2338.69 | G300E | 3089529.55 | 24.24 | G300E | 3693755.65 | 28.98
5156 | Story7 | B17 | 32 MPa RC Beam (57.5 cm x 25 cm) | Beam | 32MPa | Concrete Rectangular | 250 | 575 | 1437.5 | 6650 | 0.96 | 2338.69 | G300E | 4311618.18 | 33.83 | G300E | 2634959.12 | 20.67
5157 | Story7 | B18 | 32 MPa RC Beam (57.5 cm x 25 cm) | Beam | 32MPa | Concrete Rectangular | 250 | 575 | 1437.5 | 6650 | 0.96 | 2338.69 | G300E | 4370863.64 | 34.3 | G300E | 728956.22 | 5.72
5158 | Story7 | B19 | 32 MPa RC Beam (57.5 cm x 25 cm) | Beam | 32MPa | Concrete Rectangular | 250 | 575 | 1437.5 | 6650 | 0.96 | 2338.69 | G300E | 4299225 | 33.73 | G300E | 724949.98 | 5.69
5159 | Story7 | B2 | 32 MPa RC Beam (57.5 cm x 25 cm) | Beam | 32MPa | Concrete Rectangular | 250 | 575 | 1437.5 | 6650 | 0.96 | 2338.69 | G300E | 3553123.91 | 27.88 | G300E | 3971357.74 | 31.16
5160 | Story7 | B20 | 32 MPa RC Beam (57.5 cm x 25 cm) | Beam | 32MPa | Concrete Rectangular | 250 | 575 | 1437.5 | 6650 | 0.96 | 2338.69 | G300E | 4346379.55 | 34.1 | G300E | 1274813.99 | 10
5161 | Story7 | B21 | 32 MPa RC Beam (57.5 cm x 25 cm) | Beam | 32MPa | Concrete Rectangular | 250 | 575 | 1437.5 | 6650 | 0.96 | 2338.69 | G300E | 4244211.36 | 33.3 | G300E | 711405.21 | 5.58
5162 | Story7 | B22 | 32 MPa RC Beam (57.5 cm x 25 cm) | Beam | 32MPa | Concrete Rectangular | 250 | 575 | 1437.5 | 7200 | 1.03 | 2532.11 | G300E | 5290121.74 | 41.51 | G300E | 3215151.31 | 25.23
5163 | Story7 | B23 | 32 MPa RC Beam (57.5 cm x 25 cm) | Beam | 32MPa | Concrete Rectangular | 250 | 575 | 1437.5 | 6650 | 0.96 | 2338.69 | G300E | 4009345.45 | 31.46 | G300E | 1828732.92 | 14.35
5164 | Story7 | B24 | 32 MPa RC Beam (57.5 cm x 25 cm) | Beam | 32MPa | Concrete Rectangular | 250 | 575 | 1437.5 | 7200 | 1.03 | 2532.11 | G300E | 5308904.35 | 41.66 | G300E | 3994154.22 | 31.34
5165 | Story7 | B25 | 32 MPa RC Beam (57.5 cm x 25 cm) | Beam | 32MPa | Concrete Rectangular | 250 | 575 | 1437.5 | 6650 | 0.96 | 2338.69 | G300E | 4241490.91 | 33.28 | G300E | 711844.94 | 5.59
5166 | Story7 | B26 | 32 MPa RC Beam (57.5 cm x 25 cm) | Beam | 32MPa | Concrete Rectangular | 250 | 575 | 1437.5 | 6650 | 0.96 | 2338.69 | G300E | 4343659.09 | 34.08 | G300E | 1284364.68 | 10.08
5167 | Story7 | B27 | 32 MPa RC Beam (57.5 cm x 25 cm) | Beam | 32MPa | Concrete Rectangular | 250 | 575 | 1437.5 | 6650 | 0.96 | 2338.69 | G300E | 4299225 | 33.73 | G300E | 735063.8 | 5.77
5168 | Story7 | B28 | 32 MPa RC Beam (57.5 cm x 25 cm) | Beam | 32MPa | Concrete Rectangular | 250 | 575 | 1437.5 | 6650 | 0.96 | 2338.69 | G300E | 4371770.45 | 34.3 | G300E | 729135.24 | 5.72
5169 | Story7 | B29 | 32 MPa RC Beam (57.5 cm x 25 cm) | Beam | 32MPa | Concrete Rectangular | 250 | 575 | 1437.5 | 6650 | 0.96 | 2338.69 | G300E | 4313431.82 | 33.84 | G300E | 2635077.31 | 20.68
5170 | Story7 | B3 | 32 MPa RC Beam (57.5 cm x 25 cm) | Beam | 32MPa | Concrete Rectangular | 250 | 575 | 1437.5 | 6650 | 0.96 | 2338.69 | G300E | 4334590.91 | 34.01 | G300E | 2955140.3 | 23.19
5171 | Story7 | B30 | 32 MPa RC Beam (57.5 cm x 25 cm) | Beam | 32MPa | Concrete Rectangular | 250 | 575 | 1437.5 | 6650 | 0.96 | 2338.69 | G300E | 3089529.55 | 24.24 | G300E | 3693755.65 | 28.98
5172 | Story7 | B31 | 32 MPa RC Beam (57.5 cm x 25 cm) | Beam | 32MPa | Concrete Rectangular | 250 | 575 | 1437.5 | 6650 | 0.96 | 2338.69 | G300E | 2885495.45 | 22.64 | G300E | 4425255.65 | 34.72
5173 | Story7 | B32 | 32 MPa RC Beam (57.5 cm x 25 cm) | Beam | 32MPa | Concrete Rectangular | 250 | 575 | 1437.5 | 6650 | 0.96 | 2338.69 | G300E | 4615704.55 | 36.22 | G300E | 828451.94 | 6.5
5174 | Story7 | B33 | 32 MPa RC Beam (57.5 cm x 25 cm) | Beam | 32MPa | Concrete Rectangular | 250 | 575 | 1437.5 | 6650 | 0.96 | 2338.69 | G300E | 4191011.36 | 32.88 | G300E | 717378.95 | 5.63
5175 | Story7 | B34 | 32 MPa RC Beam (57.5 cm x 25 cm) | Beam | 32MPa | Concrete Rectangular | 250 | 575 | 1437.5 | 6650 | 0.96 | 2338.69 | G300E | 4329452.27 | 33.97 | G300E | 744447.63 | 5.84
5176 | Story7 | B35 | 32 MPa RC Beam (57.5 cm x 25 cm) | Beam | 32MPa | Concrete Rectangular | 250 | 575 | 1437.5 | 6650 | 0.96 | 2338.69 | G300E | 4210054.55 | 33.03 | G300E | 3320751.1 | 26.06
5177 | Story7 | B36 | 32 MPa RC Beam (57.5 cm x 25 cm) | Beam | 32MPa | Concrete Rectangular | 250 | 575 | 1437.5 | 7200 | 1.03 | 2532.11 | G300E | 5139547.83 | 40.33 | G300E | 3211817.71 | 25.2
5178 | Story7 | B4 | 32 MPa RC Beam (57.5 cm x 25 cm) | Beam | 32MPa | Concrete Rectangular | 250 | 575 | 1437.5 | 6650 | 0.96 | 2338.69 | G300E | 3094668.18 | 24.28 | G300E | 3880257.92 | 30.45
5179 | Story7 | B40 | 32 MPa RC Beam (57.5 cm x 25 cm) | Beam | 32MPa | Concrete Rectangular | 250 | 575 | 1437.5 | 6650 | 0.96 | 2338.69 | G300E | 4869534.78 | 38.21 | G300E | 3510877.84 | 27.55
5180 | Story7 | B41 | 32 MPa RC Beam (57.5 cm x 25 cm) | Beam | 32MPa | Concrete Rectangular | 250 | 575 | 1437.5 | 6650 | 0.96 | 2338.69 | G300E | 4210659.09 | 33.04 | G300E | 3320751.1 | 26.06
5181 | Story7 | B42 | 32 MPa RC Beam (57.5 cm x 25 cm) | Beam | 32MPa | Concrete Rectangular | 250 | 575 | 1437.5 | 6650 | 0.96 | 2338.69 | G300E | 4330661.36 | 33.98 | G300E | 744631.86 | 5.84
5182 | Story7 | B43 | 32 MPa RC Beam (57.5 cm x 25 cm) | Beam | 32MPa | Concrete Rectangular | 250 | 575 | 1437.5 | 6650 | 0.96 | 2338.69 | G300E | 4190709.09 | 32.88 | G300E | 717363.31 | 5.63
5183 | Story7 | B44 | 32 MPa RC Beam (57.5 cm x 25 cm) | Beam | 32MPa | Concrete Rectangular | 250 | 575 | 1437.5 | 6650 | 0.96 | 2338.69 | G300E | 4615402.27 | 36.21 | G300E | 828457.15 | 6.5
5184 | Story7 | B45 | 32 MPa RC Beam (57.5 cm x 25 cm) | Beam | 32MPa | Concrete Rectangular | 250 | 575 | 1437.5 | 6650 | 0.96 | 2338.69 | G300E | 2885495.45 | 22.64 | G300E | 4425255.65 | 34.72
5185 | Story7 | B46 | 32 MPa RC Beam (57.5 cm x 25 cm) | Beam | 32MPa | Concrete Rectangular | 250 | 575 | 1437.5 | 6650 | 0.96 | 2338.69 | G300E | 3089529.55 | 24.24 | G300E | 3693755.65 | 28.98
5186 | Story7 | B47 | 32 MPa RC Beam (57.5 cm x 25 cm) | Beam | 32MPa | Concrete Rectangular | 250 | 575 | 1437.5 | 6650 | 0.96 | 2338.69 | G300E | 4615704.55 | 36.22 | G300E | 828455.41 | 6.5
5187 | Story7 | B48 | 32 MPa RC Beam (57.5 cm x 25 cm) | Beam | 32MPa | Concrete Rectangular | 250 | 575 | 1437.5 | 6650 | 0.96 | 2338.69 | G300E | 4371770.45 | 34.3 | G300E | 729140.46 | 5.72
5188 | Story7 | B49 | 32 MPa RC Beam (57.5 cm x 25 cm) | Beam | 32MPa | Concrete Rectangular | 250 | 575 | 1437.5 | 6650 | 0.96 | 2338.69 | G300E | 4330661.36 | 33.98 | G300E | 744614.48 | 5.84
5189 | Story7 | B5 | 32 MPa RC Beam (57.5 cm x 25 cm) | Beam | 32MPa | Concrete Rectangular | 250 | 575 | 1437.5 | 6650 | 0.96 | 2338.69 | G300E | 4513536.36 | 35.41 | G300E | 1361293.31 | 10.68
5190 | Story7 | B50 | 32 MPa RC Beam (57.5 cm x 25 cm) | Beam | 32MPa | Concrete Rectangular | 250 | 575 | 1437.5 | 6650 | 0.96 | 2338.69 | G300E | 4344263.64 | 34.09 | G300E | 1284394.22 | 10.08
5191 | Story7 | B51 | 32 MPa RC Beam (57.5 cm x 25 cm) | Beam | 32MPa | Concrete Rectangular | 250 | 575 | 1437.5 | 7200 | 1.03 | 2532.11 | G300E | 5271965.22 | 41.37 | G300E | 3801240.39 | 29.83
5192 | Story7 | B52 | 32 MPa RC Beam (57.5 cm x 25 cm) | Beam | 32MPa | Concrete Rectangular | 250 | 575 | 1437.5 | 6650 | 0.96 | 2338.69 | G300E | 4902495.65 | 38.47 | G300E | 3689018.61 | 28.95
5193 | Story7 | B54 | 32 MPa RC Beam (57.5 cm x 25 cm) | Beam | 32MPa | Concrete Rectangular | 250 | 575 | 1437.5 | 6650 | 0.96 | 2338.69 | G300E | 4903363.04 | 38.47 | G300E | 3689046.88 | 28.95
5194 | Story7 | B55 | 32 MPa RC Beam (57.5 cm x 25 cm) | Beam | 32MPa | Concrete Rectangular | 250 | 575 | 1437.5 | 6650 | 0.96 | 2338.69 | G300E | 4869534.78 | 38.21 | G300E | 3510876.17 | 27.55
5195 | Story7 | B56 | 32 MPa RC Beam (57.5 cm x 25 cm) | Beam | 32MPa | Concrete Rectangular | 250 | 575 | 1437.5 | 6650 | 0.96 | 2338.69 | G300E | 4343659.09 | 34.08 | G300E | 1284362.94 | 10.08
5196 | Story7 | B57 | 32 MPa RC Beam (57.5 cm x 25 cm) | Beam | 32MPa | Concrete Rectangular | 250 | 575 | 1437.5 | 6650 | 0.96 | 2338.69 | G300E | 4330661.36 | 33.98 | G300E | 744630.12 | 5.84
5197 | Story7 | B58 | 32 MPa RC Beam (57.5 cm x 25 cm) | Beam | 32MPa | Concrete Rectangular | 250 | 575 | 1437.5 | 6650 | 0.96 | 2338.69 | G300E | 4371770.45 | 34.3 | G300E | 729135.24 | 5.72
5198 | Story7 | B59 | 32 MPa RC Beam (57.5 cm x 25 cm) | Beam | 32MPa | Concrete Rectangular | 250 | 575 | 1437.5 | 6650 | 0.96 | 2338.69 | G300E | 4615402.27 | 36.21 | G300E | 828453.68 | 6.5
5199 | Story7 | B6 | 32 MPa RC Beam (57.5 cm x 25 cm) | Beam | 32MPa | Concrete Rectangular | 250 | 575 | 1437.5 | 6650 | 0.96 | 2338.69 | G300E | 3392367.39 | 26.62 | G300E | 4262298.56 | 33.44
5200 | Story7 | B60 | 32 MPa RC Beam (57.5 cm x 25 cm) | Beam | 32MPa | Concrete Rectangular | 250 | 575 | 1437.5 | 6650 | 0.96 | 2338.69 | G300E | 3089529.55 | 24.24 | G300E | 3693755.65 | 28.98
5201 | Story7 | B61 | 32 MPa RC Beam (57.5 cm x 25 cm) | Beam | 32MPa | Concrete Rectangular | 250 | 575 | 1437.5 | 6650 | 0.96 | 2338.69 | G300E | 2886402.27 | 22.65 | G300E | 3338896.01 | 26.2
5202 | Story7 | B62 | 32 MPa RC Beam (57.5 cm x 25 cm) | Beam | 32MPa | Concrete Rectangular | 250 | 575 | 1437.5 | 6650 | 0.96 | 2338.69 | G300E | 4313431.82 | 33.84 | G300E | 2635077.31 | 20.68
5203 | Story7 | B63 | 32 MPa RC Beam (57.5 cm x 25 cm) | Beam | 32MPa | Concrete Rectangular | 250 | 575 | 1437.5 | 6650 | 0.96 | 2338.69 | G300E | 4330661.36 | 33.98 | G300E | 2598131.2 | 20.39
5204 | Story7 | B64 | 32 MPa RC Beam (57.5 cm x 25 cm) | Beam | 32MPa | Concrete Rectangular | 250 | 575 | 1437.5 | 6650 | 0.96 | 2338.69 | G300E | 4299225 | 33.73 | G300E | 735056.84 | 5.77
5205 | Story7 | B65 | 32 MPa RC Beam (57.5 cm x 25 cm) | Beam | 32MPa | Concrete Rectangular | 250 | 575 | 1437.5 | 6650 | 0.96 | 2338.69 | G300E | 4511420.45 | 35.4 | G300E | 1364216.74 | 10.7
5206 | Story7 | B66 | 32 MPa RC Beam (57.5 cm x 25 cm) | Beam | 32MPa | Concrete Rectangular | 250 | 575 | 1437.5 | 6650 | 0.96 | 2338.69 | G300E | 4241793.18 | 33.28 | G300E | 711837.99 | 5.59
5207 | Story7 | B67 | 32 MPa RC Beam (57.5 cm x 25 cm) | Beam | 32MPa | Concrete Rectangular | 250 | 575 | 1437.5 | 6650 | 0.96 | 2338.69 | G300E | 4517163.64 | 35.44 | G300E | 1290628.68 | 10.13
5208 | Story7 | B68 | 32 MPa RC Beam (57.5 cm x 25 cm) | Beam | 32MPa | Concrete Rectangular | 250 | 575 | 1437.5 | 6650 | 0.96 | 2338.69 | G300E | 4009345.45 | 31.46 | G300E | 1828732.92 | 14.35
5209 | Story7 | B69 | 32 MPa RC Beam (57.5 cm x 25 cm) | Beam | 32MPa | Concrete Rectangular | 250 | 575 | 1437.5 | 6650 | 0.96 | 2338.69 | G300E | 4517163.64 | 35.44 | G300E | 1290633.89 | 10.13
5210 | Story7 | B7 | 32 MPa RC Beam (57.5 cm x 25 cm) | Beam | 32MPa | Concrete Rectangular | 250 | 575 | 1437.5 | 6650 | 0.96 | 2338.69 | G300E | 4516559.09 | 35.44 | G300E | 1290501.8 | 10.13
5211 | Story7 | B70 | 32 MPa RC Beam (57.5 cm x 25 cm) | Beam | 32MPa | Concrete Rectangular | 250 | 575 | 1437.5 | 6650 | 0.96 | 2338.69 | G300E | 4241490.91 | 33.28 | G300E | 711832.78 | 5.59
5212 | Story7 | B71 | 32 MPa RC Beam (57.5 cm x 25 cm) | Beam | 32MPa | Concrete Rectangular | 250 | 575 | 1437.5 | 6650 | 0.96 | 2338.69 | G300E | 4511420.45 | 35.4 | G300E | 1364213.27 | 10.7
5213 | Story7 | B72 | 32 MPa RC Beam (57.5 cm x 25 cm) | Beam | 32MPa | Concrete Rectangular | 250 | 575 | 1437.5 | 6650 | 0.96 | 2338.69 | G300E | 4299225 | 33.73 | G300E | 735063.8 | 5.77
5214 | Story7 | B73 | 32 MPa RC Beam (57.5 cm x 25 cm) | Beam | 32MPa | Concrete Rectangular | 250 | 575 | 1437.5 | 6650 | 0.96 | 2338.69 | G300E | 4330661.36 | 33.98 | G300E | 2598134.67 | 20.39
5215 | Story7 | B74 | 32 MPa RC Beam (57.5 cm x 25 cm) | Beam | 32MPa | Concrete Rectangular | 250 | 575 | 1437.5 | 6650 | 0.96 | 2338.69 | G300E | 4313431.82 | 33.84 | G300E | 2635079.05 | 20.68
5216 | Story7 | B75 | 32 MPa RC Beam (57.5 cm x 25 cm) | Beam | 32MPa | Concrete Rectangular | 250 | 575 | 1437.5 | 6650 | 0.96 | 2338.69 | G300E | 2886402.27 | 22.65 | G300E | 3338896.01 | 26.2
5217 | Story7 | B76 | 32 MPa RC Beam (57.5 cm x 25 cm) | Beam | 32MPa | Concrete Rectangular | 250 | 575 | 1437.5 | 6650 | 0.96 | 2338.69 | G300E | 3551678.26 | 27.87 | G300E | 3971357.74 | 31.16
5218 | Story7 | B77 | 32 MPa RC Beam (57.5 cm x 25 cm) | Beam | 32MPa | Concrete Rectangular | 250 | 575 | 1437.5 | 6650 | 0.96 | 2338.69 | G300E | 3095877.27 | 24.29 | G300E | 4253262.47 | 33.37
5219 | Story7 | B78 | 32 MPa RC Beam (57.5 cm x 25 cm) | Beam | 32MPa | Concrete Rectangular | 250 | 575 | 1437.5 | 6650 | 0.96 | 2338.69 | G300E | 3392367.39 | 26.62 | G300E | 4262298.56 | 33.44
5220 | Story7 | B79 | 32 MPa RC Beam (57.5 cm x 25 cm) | Beam | 32MPa | Concrete Rectangular | 250 | 575 | 1437.5 | 6650 | 0.96 | 2338.69 | G300E | 3222831.82 | 25.29 | G300E | 4066760.19 | 31.91
5221 | Story7 | B8 | 32 MPa RC Beam (57.5 cm x 25 cm) | Beam | 32MPa | Concrete Rectangular | 250 | 575 | 1437.5 | 6650 | 0.96 | 2338.69 | G300E | 3222831.82 | 25.29 | G300E | 4066760.19 | 31.91
5222 | Story7 | B80 | 32 MPa RC Beam (57.5 cm x 25 cm) | Beam | 32MPa | Concrete Rectangular | 250 | 575 | 1437.5 | 6650 | 0.96 | 2338.69 | G300E | 3379645.65 | 26.52 | G300E | 4262298.56 | 33.44
5223 | Story7 | B81 | 32 MPa RC Beam (57.5 cm x 25 cm) | Beam | 32MPa | Concrete Rectangular | 250 | 575 | 1437.5 | 6650 | 0.96 | 2338.69 | G300E | 3095877.27 | 24.29 | G300E | 4253262.47 | 33.37
5224 | Story7 | B82 | 32 MPa RC Beam (57.5 cm x 25 cm) | Beam | 32MPa | Concrete Rectangular | 250 | 575 | 1437.5 | 6650 | 0.96 | 2338.69 | G300E | 3446145.65 | 27.04 | G300E | 3971357.74 | 31.16
5225 | Story7 | B9 | 32 MPa RC Beam (57.5 cm x 25 cm) | Beam | 32MPa | Concrete Rectangular | 250 | 575 | 1437.5 | 6650 | 0.96 | 2338.69 | G300E | 4517163.64 | 35.44 | G300E | 1290625.2 | 10.13
5226 | Story70 | B1 | 32 MPa RC Beam (60 cm x 40 cm) | Beam | 32MPa | Concrete Rectangular | 400 | 600 | 2400 | 6950 | 1.67 | 4080.73 | G300E | 5143315.91 | 40.36 | G300E | 8615475.89 | 67.6
5227 | Story70 | B10 | 32 MPa RC Beam (60 cm x 40 cm) | Beam | 32MPa | Concrete Rectangular | 400 | 600 | 2400 | 6950 | 1.67 | 4080.73 | G300E | 5237278.26 | 41.09 | G300E | 10000758.1 | 78.47
5228 | Story70 | B11 | 32 MPa RC Beam (30 cm x 25 cm) | Beam | 32MPa | Concrete Rectangular | 250 | 300 | 750 | 6950 | 0.52 | 1275.23 | G300E | 4713679.55 | 36.99 | G300E | 2849373.64 | 22.36
5229 | Story70 | B12 | 32 MPa RC Beam (60 cm x 40 cm) | Beam | 32MPa | Concrete Rectangular | 400 | 600 | 2400 | 6950 | 1.67 | 4080.73 | G300E | 6036706.82 | 47.37 | G300E | 9681358.85 | 75.96
5230 | Story70 | B13 | 32 MPa RC Beam (35 cm x 25 cm) | Beam | 32MPa | Concrete Rectangular | 250 | 350 | 875 | 6950 | 0.61 | 1487.77 | G300E | 4893747.73 | 38.4 | G300E | 2417160.88 | 18.97
5231 | Story70 | B14 | 32 MPa RC Beam (52.5 cm x 25 cm) | Beam | 32MPa | Concrete Rectangular | 250 | 525 | 1312.5 | 6950 | 0.91 | 2231.65 | G300E | 2909330.43 | 22.83 | G300E | 4700021.5 | 36.88
5232 | Story70 | B15 | 32 MPa RC Beam (60 cm x 40 cm) | Beam | 32MPa | Concrete Rectangular | 400 | 600 | 2400 | 6950 | 1.67 | 4080.73 | G300E | 5143315.91 | 40.36 | G300E | 8615475.89 | 67.6
5233 | Story70 | B16 | 32 MPa RC Beam (60 cm x 40 cm) | Beam | 32MPa | Concrete Rectangular | 400 | 600 | 2400 | 6950 | 1.67 | 4080.73 | G300E | 6144431.82 | 48.21 | G300E | 9900283.85 | 77.68
5234 | Story70 | B17 | 32 MPa RC Beam (32.5 cm x 25 cm) | Beam | 32MPa | Concrete Rectangular | 250 | 325 | 812.5 | 6950 | 0.56 | 1381.5 | G300E | 4719997.73 | 37.03 | G300E | 2129038.75 | 16.71
5235 | Story70 | B18 | 32 MPa RC Beam (25 cm x 25 cm) | Beam | 32MPa | Concrete Rectangular | 250 | 250 | 625 | 6950 | 0.43 | 1062.69 | G300E | 3626636.36 | 28.46 | G300E | 723327.57 | 5.68
5236 | Story70 | B19 | 32 MPa RC Beam (27.5 cm x 25 cm) | Beam | 32MPa | Concrete Rectangular | 250 | 275 | 687.5 | 6950 | 0.48 | 1168.96 | G300E | 5327490.91 | 41.8 | G300E | 2187998.61 | 17.17
5237 | Story70 | B2 | 32 MPa RC Beam (52.5 cm x 25 cm) | Beam | 32MPa | Concrete Rectangular | 250 | 525 | 1312.5 | 6950 | 0.91 | 2231.65 | G300E | 3149256.52 | 24.71 | G300E | 4706669.33 | 36.93
5238 | Story70 | B20 | 32 MPa RC Beam (60 cm x 40 cm) | Beam | 32MPa | Concrete Rectangular | 400 | 600 | 2400 | 6950 | 1.67 | 4080.73 | G300E | 7100688.64 | 55.71 | G300E | 9434949.75 | 74.03
5239 | Story70 | B21 | 32 MPa RC Beam (60 cm x 40 cm) | Beam | 32MPa | Concrete Rectangular | 400 | 600 | 2400 | 6950 | 1.67 | 4080.73 | G300E | 6454970.45 | 50.65 | G300E | 9623862.13 | 75.51
5240 | Story70 | B22 | 32 MPa RC Beam (60 cm x 40 cm) | Beam | 32MPa | Concrete Rectangular | 400 | 600 | 2400 | 7200 | 1.73 | 4227.52 | G300E | 25727791.3 | 201.87 | G300E | 9471021.5 | 74.31
5241 | Story70 | B23 | 32 MPa RC Beam (60 cm x 40 cm) | Beam | 32MPa | Concrete Rectangular | 400 | 600 | 2400 | 6950 | 1.67 | 4080.73 | G300E | 5135418.18 | 40.29 | G300E | 9465277.03 | 74.27
5242 | Story70 | B24 | 32 MPa RC Beam (60 cm x 40 cm) | Beam | 32MPa | Concrete Rectangular | 400 | 600 | 2400 | 7200 | 1.73 | 4227.52 | G300E | 25762852.17 | 202.14 | G300E | 9472232.35 | 74.32
5243 | Story70 | B25 | 32 MPa RC Beam (60 cm x 40 cm) | Beam | 32MPa | Concrete Rectangular | 400 | 600 | 2400 | 6950 | 1.67 | 4080.73 | G300E | 6415165.91 | 50.34 | G300E | 9535406.95 | 74.82
5244 | Story70 | B26 | 32 MPa RC Beam (60 cm x 40 cm) | Beam | 32MPa | Concrete Rectangular | 400 | 600 | 2400 | 6950 | 1.67 | 4080.73 | G300E | 7116484.09 | 55.84 | G300E | 9442847.48 | 74.09
5245 | Story70 | B27 | 32 MPa RC Beam (27.5 cm x 25 cm) | Beam | 32MPa | Concrete Rectangular | 250 | 275 | 687.5 | 6950 | 0.48 | 1168.96 | G300E | 5418788.64 | 42.52 | G300E | 2198248.67 | 17.25
5246 | Story70 | B28 | 32 MPa RC Beam (25 cm x 25 cm) | Beam | 32MPa | Concrete Rectangular | 250 | 250 | 625 | 6950 | 0.43 | 1062.69 | G300E | 3629795.45 | 28.48 | G300E | 723327.57 | 5.68
5247 | Story70 | B29 | 32 MPa RC Beam (32.5 cm x 25 cm) | Beam | 32MPa | Concrete Rectangular | 250 | 325 | 812.5 | 6950 | 0.56 | 1381.5 | G300E | 4720313.64 | 37.04 | G300E | 2129076.74 | 16.71
5248 | Story70 | B3 | 32 MPa RC Beam (32.5 cm x 25 cm) | Beam | 32MPa | Concrete Rectangular | 250 | 325 | 812.5 | 6950 | 0.56 | 1381.5 | G300E | 4627752.27 | 36.31 | G300E | 2245327.97 | 17.62
5249 | Story70 | B30 | 32 MPa RC Beam (60 cm x 40 cm) | Beam | 32MPa | Concrete Rectangular | 400 | 600 | 2400 | 6950 | 1.67 | 4080.73 | G300E | 6147906.82 | 48.24 | G300E | 9903127.03 | 77.7
5250 | Story70 | B31 | 32 MPa RC Beam (60 cm x 40 cm) | Beam | 32MPa | Concrete Rectangular | 400 | 600 | 2400 | 6950 | 1.67 | 4080.73 | G300E | 5751440.91 | 45.13 | G300E | 10066136.12 | 78.98
5251 | Story70 | B32 | 32 MPa RC Beam (37.5 cm x 25 cm) | Beam | 32MPa | Concrete Rectangular | 250 | 375 | 937.5 | 6950 | 0.65 | 1594.04 | G300E | 5960256.82 | 46.77 | G300E | 994759.42 | 7.81
5252 | Story70 | B33 | 32 MPa RC Beam (25 cm x 25 cm) | Beam | 32MPa | Concrete Rectangular | 250 | 250 | 625 | 6950 | 0.43 | 1062.69 | G300E | 1946315.91 | 15.27 | G300E | 631186.36 | 4.95
5253 | Story70 | B34 | 32 MPa RC Beam (32.5 cm x 25 cm) | Beam | 32MPa | Concrete Rectangular | 250 | 325 | 812.5 | 6950 | 0.56 | 1381.5 | G300E | 9859206.82 | 77.36 | G300E | 2885073.34 | 22.64
5254 | Story70 | B35 | 32 MPa RC Beam (60 cm x 40 cm) | Beam | 32MPa | Concrete Rectangular | 400 | 600 | 2400 | 6950 | 1.67 | 4080.73 | G300E | 5645611.36 | 44.3 | G300E | 10085722.48 | 79.14
5255 | Story70 | B36 | 32 MPa RC Beam (60 cm x 40 cm) | Beam | 32MPa | Concrete Rectangular | 400 | 600 | 2400 | 7200 | 1.73 | 4227.52 | G300E | 28771200 | 225.75 | G300E | 9587977.04 | 75.23
5256 | Story70 | B4 | 32 MPa RC Beam (60 cm x 40 cm) | Beam | 32MPa | Concrete Rectangular | 400 | 600 | 2400 | 6950 | 1.67 | 4080.73 | G300E | 6024702.27 | 47.27 | G300E | 9676620.21 | 75.93
5257 | Story70 | B40 | 32 MPa RC Beam (60 cm x 40 cm) | Beam | 32MPa | Concrete Rectangular | 400 | 600 | 2400 | 6950 | 1.67 | 4080.73 | G300E | 27812389.13 | 218.23 | G300E | 9140916.79 | 71.72
5258 | Story70 | B41 | 32 MPa RC Beam (60 cm x 40 cm) | Beam | 32MPa | Concrete Rectangular | 400 | 600 | 2400 | 6950 | 1.67 | 4080.73 | G300E | 5644979.55 | 44.29 | G300E | 10085722.48 | 79.14
5259 | Story70 | B42 | 32 MPa RC Beam (32.5 cm x 25 cm) | Beam | 32MPa | Concrete Rectangular | 250 | 325 | 812.5 | 6950 | 0.56 | 1381.5 | G300E | 9866788.64 | 77.42 | G300E | 2885694.49 | 22.64
5260 | Story70 | B43 | 32 MPa RC Beam (25 cm x 25 cm) | Beam | 32MPa | Concrete Rectangular | 250 | 250 | 625 | 6950 | 0.43 | 1062.69 | G300E | 1946631.82 | 15.27 | G300E | 631186.36 | 4.95
5261 | Story70 | B44 | 32 MPa RC Beam (37.5 cm x 25 cm) | Beam | 32MPa | Concrete Rectangular | 250 | 375 | 937.5 | 6950 | 0.65 | 1594.04 | G300E | 5964679.55 | 46.8 | G300E | 994915.8 | 7.81
5262 | Story70 | B45 | 32 MPa RC Beam (60 cm x 40 cm) | Beam | 32MPa | Concrete Rectangular | 400 | 600 | 2400 | 6950 | 1.67 | 4080.73 | G300E | 5751440.91 | 45.13 | G300E | 10066136.12 | 78.98
5263 | Story70 | B46 | 32 MPa RC Beam (60 cm x 40 cm) | Beam | 32MPa | Concrete Rectangular | 400 | 600 | 2400 | 6950 | 1.67 | 4080.73 | G300E | 6147590.91 | 48.24 | G300E | 9903127.03 | 77.7
5264 | Story70 | B47 | 32 MPa RC Beam (37.5 cm x 25 cm) | Beam | 32MPa | Concrete Rectangular | 250 | 375 | 937.5 | 6950 | 0.65 | 1594.04 | G300E | 5963731.82 | 46.79 | G300E | 994892.11 | 7.81
5265 | Story70 | B48 | 32 MPa RC Beam (25 cm x 25 cm) | Beam | 32MPa | Concrete Rectangular | 250 | 250 | 625 | 6950 | 0.43 | 1062.69 | G300E | 3629795.45 | 28.48 | G300E | 723327.57 | 5.68
5266 | Story70 | B49 | 32 MPa RC Beam (32.5 cm x 25 cm) | Beam | 32MPa | Concrete Rectangular | 250 | 325 | 812.5 | 6950 | 0.56 | 1381.5 | G300E | 9864261.36 | 77.4 | G300E | 2885518.93 | 22.64
5267 | Story70 | B5 | 32 MPa RC Beam (30 cm x 25 cm) | Beam | 32MPa | Concrete Rectangular | 250 | 300 | 750 | 6950 | 0.52 | 1275.23 | G300E | 4697568.18 | 36.86 | G300E | 2493067.99 | 19.56
5268 | Story70 | B50 | 32 MPa RC Beam (60 cm x 40 cm) | Beam | 32MPa | Concrete Rectangular | 400 | 600 | 2400 | 6950 | 1.67 | 4080.73 | G300E | 7119327.27 | 55.86 | G300E | 9442847.48 | 74.09
5269 | Story70 | B51 | 32 MPa RC Beam (60 cm x 40 cm) | Beam | 32MPa | Concrete Rectangular | 400 | 600 | 2400 | 7200 | 1.73 | 4227.52 | G300E | 28804382.61 | 226.01 | G300E | 9469285.36 | 74.3
5270 | Story70 | B52 | 32 MPa RC Beam (60 cm x 40 cm) | Beam | 32MPa | Concrete Rectangular | 400 | 600 | 2400 | 6950 | 1.67 | 4080.73 | G300E | 24876769.57 | 195.19 | G300E | 9143683.5 | 71.74
5271 | Story70 | B54 | 32 MPa RC Beam (60 cm x 40 cm) | Beam | 32MPa | Concrete Rectangular | 400 | 600 | 2400 | 6950 | 1.67 | 4080.73 | G300E | 24881000 | 195.23 | G300E | 9143895.62 | 71.75
5272 | Story70 | B55 | 32 MPa RC Beam (60 cm x 40 cm) | Beam | 32MPa | Concrete Rectangular | 400 | 600 | 2400 | 6950 | 1.67 | 4080.73 | G300E | 27813295.65 | 218.23 | G300E | 9140985.69 | 71.72
5273 | Story70 | B56 | 32 MPa RC Beam (60 cm x 40 cm) | Beam | 32MPa | Concrete Rectangular | 400 | 600 | 2400 | 6950 | 1.67 | 4080.73 | G300E | 7117115.91 | 55.84 | G300E | 9442847.48 | 74.09
5274 | Story70 | B57 | 32 MPa RC Beam (32.5 cm x 25 cm) | Beam | 32MPa | Concrete Rectangular | 250 | 325 | 812.5 | 6950 | 0.56 | 1381.5 | G300E | 9866788.64 | 77.42 | G300E | 2885701.68 | 22.64
5275 | Story70 | B58 | 32 MPa RC Beam (25 cm x 25 cm) | Beam | 32MPa | Concrete Rectangular | 250 | 250 | 625 | 6950 | 0.43 | 1062.69 | G300E | 3629795.45 | 28.48 | G300E | 723327.57 | 5.68
5276 | Story70 | B59 | 32 MPa RC Beam (37.5 cm x 25 cm) | Beam | 32MPa | Concrete Rectangular | 250 | 375 | 937.5 | 6950 | 0.65 | 1594.04 | G300E | 5964679.55 | 46.8 | G300E | 994913.43 | 7.81
5277 | Story70 | B6 | 32 MPa RC Beam (60 cm x 40 cm) | Beam | 32MPa | Concrete Rectangular | 400 | 600 | 2400 | 6950 | 1.67 | 4080.73 | G300E | 5237278.26 | 41.09 | G300E | 10000758.1 | 78.47
5278 | Story70 | B60 | 32 MPa RC Beam (60 cm x 40 cm) | Beam | 32MPa | Concrete Rectangular | 400 | 600 | 2400 | 6950 | 1.67 | 4080.73 | G300E | 6147906.82 | 48.24 | G300E | 9903127.03 | 77.7
5279 | Story70 | B61 | 32 MPa RC Beam (60 cm x 40 cm) | Beam | 32MPa | Concrete Rectangular | 400 | 600 | 2400 | 6950 | 1.67 | 4080.73 | G300E | 5143315.91 | 40.36 | G300E | 8615475.89 | 67.6
5280 | Story70 | B62 | 32 MPa RC Beam (32.5 cm x 25 cm) | Beam | 32MPa | Concrete Rectangular | 250 | 325 | 812.5 | 6950 | 0.56 | 1381.5 | G300E | 4720313.64 | 37.04 | G300E | 2129075.72 | 16.71
5281 | Story70 | B63 | 32 MPa RC Beam (35 cm x 25 cm) | Beam | 32MPa | Concrete Rectangular | 250 | 350 | 875 | 6950 | 0.61 | 1487.77 | G300E | 4893747.73 | 38.4 | G300E | 2417160.88 | 18.97
5282 | Story70 | B64 | 32 MPa RC Beam (27.5 cm x 25 cm) | Beam | 32MPa | Concrete Rectangular | 250 | 275 | 687.5 | 6950 | 0.48 | 1168.96 | G300E | 5418156.82 | 42.51 | G300E | 2198230.43 | 17.25
5283 | Story70 | B65 | 32 MPa RC Beam (30 cm x 25 cm) | Beam | 32MPa | Concrete Rectangular | 250 | 300 | 750 | 6950 | 0.52 | 1275.23 | G300E | 4714311.36 | 36.99 | G300E | 2849379.32 | 22.36
5284 | Story70 | B66 | 32 MPa RC Beam (60 cm x 40 cm) | Beam | 32MPa | Concrete Rectangular | 400 | 600 | 2400 | 6950 | 1.67 | 4080.73 | G300E | 6410743.18 | 50.3 | G300E | 9535406.95 | 74.82
5285 | Story70 | B67 | 32 MPa RC Beam (30 cm x 25 cm) | Beam | 32MPa | Concrete Rectangular | 250 | 300 | 750 | 6950 | 0.52 | 1275.23 | G300E | 8542813.64 | 67.03 | G300E | 2934834 | 23.03
5286 | Story70 | B68 | 32 MPa RC Beam (60 cm x 40 cm) | Beam | 32MPa | Concrete Rectangular | 400 | 600 | 2400 | 6950 | 1.67 | 4080.73 | G300E | 5134786.36 | 40.29 | G300E | 9465277.03 | 74.27
5287 | Story70 | B69 | 32 MPa RC Beam (30 cm x 25 cm) | Beam | 32MPa | Concrete Rectangular | 250 | 300 | 750 | 6950 | 0.52 | 1275.23 | G300E | 8543129.55 | 67.03 | G300E | 2934847.26 | 23.03
5288 | Story70 | B7 | 32 MPa RC Beam (30 cm x 25 cm) | Beam | 32MPa | Concrete Rectangular | 250 | 300 | 750 | 6950 | 0.52 | 1275.23 | G300E | 8544393.18 | 67.04 | G300E | 2934941.09 | 23.03
5289 | Story70 | B70 | 32 MPa RC Beam (60 cm x 40 cm) | Beam | 32MPa | Concrete Rectangular | 400 | 600 | 2400 | 6950 | 1.67 | 4080.73 | G300E | 6412954.55 | 50.32 | G300E | 9535406.95 | 74.82
5290 | Story70 | B71 | 32 MPa RC Beam (30 cm x 25 cm) | Beam | 32MPa | Concrete Rectangular | 250 | 300 | 750 | 6950 | 0.52 | 1275.23 | G300E | 4714311.36 | 36.99 | G300E | 2849379.32 | 22.36
5291 | Story70 | B72 | 32 MPa RC Beam (27.5 cm x 25 cm) | Beam | 32MPa | Concrete Rectangular | 250 | 275 | 687.5 | 6950 | 0.48 | 1168.96 | G300E | 5418472.73 | 42.52 | G300E | 2198243.46 | 17.25
5292 | Story70 | B73 | 32 MPa RC Beam (35 cm x 25 cm) | Beam | 32MPa | Concrete Rectangular | 250 | 350 | 875 | 6950 | 0.61 | 1487.77 | G300E | 4893747.73 | 38.4 | G300E | 2417159.77 | 18.97
5293 | Story70 | B74 | 32 MPa RC Beam (32.5 cm x 25 cm) | Beam | 32MPa | Concrete Rectangular | 250 | 325 | 812.5 | 6950 | 0.56 | 1381.5 | G300E | 4720313.64 | 37.04 | G300E | 2129077.77 | 16.71
5294 | Story70 | B75 | 32 MPa RC Beam (60 cm x 40 cm) | Beam | 32MPa | Concrete Rectangular | 400 | 600 | 2400 | 6950 | 1.67 | 4080.73 | G300E | 5143315.91 | 40.36 | G300E | 8615475.89 | 67.6
5295 | Story70 | B76 | 32 MPa RC Beam (52.5 cm x 25 cm) | Beam | 32MPa | Concrete Rectangular | 250 | 525 | 1312.5 | 6950 | 0.91 | 2231.65 | G300E | 3150465.22 | 24.72 | G300E | 4700021.5 | 36.88
5296 | Story70 | B77 | 32 MPa RC Beam (60 cm x 40 cm) | Beam | 32MPa | Concrete Rectangular | 400 | 600 | 2400 | 6950 | 1.67 | 4080.73 | G300E | 6036706.82 | 47.37 | G300E | 9681358.85 | 75.96
5297 | Story70 | B78 | 32 MPa RC Beam (60 cm x 40 cm) | Beam | 32MPa | Concrete Rectangular | 400 | 600 | 2400 | 6950 | 1.67 | 4080.73 | G300E | 5236976.09 | 41.09 | G300E | 10000758.1 | 78.47
5298 | Story70 | B79 | 32 MPa RC Beam (60 cm x 40 cm) | Beam | 32MPa | Concrete Rectangular | 400 | 600 | 2400 | 6950 | 1.67 | 4080.73 | G300E | 5507559.09 | 43.21 | G300E | 9800772.48 | 76.9
5299 | Story70 | B8 | 32 MPa RC Beam (60 cm x 40 cm) | Beam | 32MPa | Concrete Rectangular | 400 | 600 | 2400 | 6950 | 1.67 | 4080.73 | G300E | 5506611.36 | 43.21 | G300E | 9800772.48 | 76.9
5300 | Story70 | B80 | 32 MPa RC Beam (60 cm x 40 cm) | Beam | 32MPa | Concrete Rectangular | 400 | 600 | 2400 | 6950 | 1.67 | 4080.73 | G300E | 5236976.09 | 41.09 | G300E | 10000758.1 | 78.47
5301 | Story70 | B81 | 32 MPa RC Beam (60 cm x 40 cm) | Beam | 32MPa | Concrete Rectangular | 400 | 600 | 2400 | 6950 | 1.67 | 4080.73 | G300E | 6036075 | 47.36 | G300E | 9681358.85 | 75.96
5302 | Story70 | B82 | 32 MPa RC Beam (52.5 cm x 25 cm) | Beam | 32MPa | Concrete Rectangular | 250 | 525 | 1312.5 | 6950 | 0.91 | 2231.65 | G300E | 2909632.61 | 22.83 | G300E | 4700021.5 | 36.88
5303 | Story70 | B9 | 32 MPa RC Beam (30 cm x 25 cm) | Beam | 32MPa | Concrete Rectangular | 250 | 300 | 750 | 6950 | 0.52 | 1275.23 | G300E | 8542497.73 | 67.03 | G300E | 2934817.88 | 23.03
5304 | Story71 | B1 | 32 MPa RC Beam (60 cm x 40 cm) | Beam | 32MPa | Concrete Rectangular | 400 | 600 | 2400 | 6925 | 1.66 | 4066.06 | G300E | 5490265.91 | 43.08 | G300E | 8190709.95 | 64.27
5305 | Story71 | B10 | 32 MPa RC Beam (60 cm x 40 cm) | Beam | 32MPa | Concrete Rectangular | 400 | 600 | 2400 | 6925 | 1.66 | 4066.06 | G300E | 5662131.82 | 44.43 | G300E | 8171823.59 | 64.12
5306 | Story71 | B11 | 32 MPa RC Beam (30 cm x 25 cm) | Beam | 32MPa | Concrete Rectangular | 250 | 300 | 750 | 6925 | 0.52 | 1270.64 | G300E | 4602292.05 | 36.11 | G300E | 2845113.9 | 22.32
5307 | Story71 | B12 | 32 MPa RC Beam (60 cm x 40 cm) | Beam | 32MPa | Concrete Rectangular | 400 | 600 | 2400 | 6925 | 1.66 | 4066.06 | G300E | 5825184.09 | 45.71 | G300E | 9526605.4 | 74.75
5308 | Story71 | B13 | 32 MPa RC Beam (30 cm x 25 cm) | Beam | 32MPa | Concrete Rectangular | 250 | 300 | 750 | 6925 | 0.52 | 1270.64 | G300E | 4103692.05 | 32.2 | G300E | 1899167.4 | 14.9
5309 | Story71 | B14 | 32 MPa RC Beam (60 cm x 40 cm) | Beam | 32MPa | Concrete Rectangular | 400 | 600 | 2400 | 6925 | 1.66 | 4066.06 | G300E | 5511040.91 | 43.24 | G300E | 8200153.13 | 64.34
5310 | Story71 | B15 | 32 MPa RC Beam (60 cm x 40 cm) | Beam | 32MPa | Concrete Rectangular | 400 | 600 | 2400 | 6925 | 1.66 | 4066.06 | G300E | 5490265.91 | 43.08 | G300E | 8190709.95 | 64.27
5311 | Story71 | B16 | 32 MPa RC Beam (60 cm x 40 cm) | Beam | 32MPa | Concrete Rectangular | 400 | 600 | 2400 | 6925 | 1.66 | 4066.06 | G300E | 6041432.95 | 47.4 | G300E | 9541714.5 | 74.87
5312 | Story71 | B17 | 32 MPa RC Beam (30 cm x 25 cm) | Beam | 32MPa | Concrete Rectangular | 250 | 300 | 750 | 6925 | 0.52 | 1270.64 | G300E | 5193435.23 | 40.75 | G300E | 2382528.94 | 18.69
5313 | Story71 | B18 | 32 MPa RC Beam (25 cm x 25 cm) | Beam | 32MPa | Concrete Rectangular | 250 | 250 | 625 | 6925 | 0.43 | 1058.87 | G300E | 2882373.86 | 22.62 | G300E | 697773.23 | 5.47
5314 | Story71 | B19 | 32 MPa RC Beam (25 cm x 25 cm) | Beam | 32MPa | Concrete Rectangular | 250 | 250 | 625 | 6925 | 0.43 | 1058.87 | G300E | 4050495.45 | 31.78 | G300E | 1146901.97 | 9
5315 | Story71 | B2 | 32 MPa RC Beam (60 cm x 40 cm) | Beam | 32MPa | Concrete Rectangular | 400 | 600 | 2400 | 6925 | 1.66 | 4066.06 | G300E | 5507893.18 | 43.22 | G300E | 8200153.13 | 64.34
5316 | Story71 | B20 | 32 MPa RC Beam (60 cm x 40 cm) | Beam | 32MPa | Concrete Rectangular | 400 | 600 | 2400 | 6925 | 1.66 | 4066.06 | G300E | 6476448.86 | 50.82 | G300E | 9691862.35 | 76.05
5317 | Story71 | B21 | 32 MPa RC Beam (60 cm x 40 cm) | Beam | 32MPa | Concrete Rectangular | 400 | 600 | 2400 | 6925 | 1.66 | 4066.06 | G300E | 5873344.32 | 46.08 | G300E | 9721134.95 | 76.28
5318 | Story71 | B22 | 32 MPa RC Beam (60 cm x 40 cm) | Beam | 32MPa | Concrete Rectangular | 400 | 600 | 2400 | 7200 | 1.73 | 4227.52 | G300E | 22928869.57 | 179.91 | G300E | 9272044.8 | 72.75
5319 | Story71 | B23 | 32 MPa RC Beam (60 cm x 40 cm) | Beam | 32MPa | Concrete Rectangular | 400 | 600 | 2400 | 6925 | 1.66 | 4066.06 | G300E | 6067873.86 | 47.61 | G300E | 8404755.4 | 65.95
5320 | Story71 | B24 | 32 MPa RC Beam (60 cm x 40 cm) | Beam | 32MPa | Concrete Rectangular | 400 | 600 | 2400 | 7200 | 1.73 | 4227.52 | G300E | 22935130.43 | 179.96 | G300E | 9272226.99 | 72.75
5321 | Story71 | B25 | 32 MPa RC Beam (60 cm x 40 cm) | Beam | 32MPa | Concrete Rectangular | 400 | 600 | 2400 | 6925 | 1.66 | 4066.06 | G300E | 5848792.05 | 45.89 | G300E | 9720190.63 | 76.27
5322 | Story71 | B26 | 32 MPa RC Beam (60 cm x 40 cm) | Beam | 32MPa | Concrete Rectangular | 400 | 600 | 2400 | 6925 | 1.66 | 4066.06 | G300E | 6434269.32 | 50.49 | G300E | 9688714.62 | 76.02
5323 | Story71 | B27 | 32 MPa RC Beam (25 cm x 25 cm) | Beam | 32MPa | Concrete Rectangular | 250 | 250 | 625 | 6925 | 0.43 | 1058.87 | G300E | 5005515.91 | 39.28 | G300E | 1616676.66 | 12.69
5324 | Story71 | B28 | 32 MPa RC Beam (25 cm x 25 cm) | Beam | 32MPa | Concrete Rectangular | 250 | 250 | 625 | 6925 | 0.43 | 1058.87 | G300E | 2857506.82 | 22.42 | G300E | 697773.23 | 5.47
5325 | Story71 | B29 | 32 MPa RC Beam (30 cm x 25 cm) | Beam | 32MPa | Concrete Rectangular | 250 | 300 | 750 | 6925 | 0.52 | 1270.64 | G300E | 5204767.05 | 40.84 | G300E | 2382647.92 | 18.7
5326 | Story71 | B3 | 32 MPa RC Beam (30 cm x 25 cm) | Beam | 32MPa | Concrete Rectangular | 250 | 300 | 750 | 6925 | 0.52 | 1270.64 | G300E | 4112190.91 | 32.27 | G300E | 1926703.72 | 15.12
5327 | Story71 | B30 | 32 MPa RC Beam (60 cm x 40 cm) | Beam | 32MPa | Concrete Rectangular | 400 | 600 | 2400 | 6925 | 1.66 | 4066.06 | G300E | 6042692.05 | 47.41 | G300E | 9541714.5 | 74.87
5328 | Story71 | B31 | 32 MPa RC Beam (60 cm x 40 cm) | Beam | 32MPa | Concrete Rectangular | 400 | 600 | 2400 | 6925 | 1.66 | 4066.06 | G300E | 5314622.73 | 41.7 | G300E | 8784681.05 | 68.93
5329 | Story71 | B32 | 32 MPa RC Beam (32.5 cm x 25 cm) | Beam | 32MPa | Concrete Rectangular | 250 | 325 | 812.5 | 6925 | 0.56 | 1376.53 | G300E | 5026605.68 | 39.44 | G300E | 2397055.38 | 18.81
5330 | Story71 | B33 | 32 MPa RC Beam (25 cm x 25 cm) | Beam | 32MPa | Concrete Rectangular | 250 | 250 | 625 | 6925 | 0.43 | 1058.87 | G300E | 1953794.32 | 15.33 | G300E | 628915.91 | 4.93
5331 | Story71 | B34 | 32 MPa RC Beam (27.5 cm x 25 cm) | Beam | 32MPa | Concrete Rectangular | 250 | 275 | 687.5 | 6925 | 0.48 | 1164.76 | G300E | 14810686.36 | 116.21 | G300E | 2402375.91 | 18.85
5332 | Story71 | B35 | 32 MPa RC Beam (60 cm x 40 cm) | Beam | 32MPa | Concrete Rectangular | 400 | 600 | 2400 | 6925 | 1.66 | 4066.06 | G300E | 5390797.73 | 42.3 | G300E | 9559656.54 | 75.01
5333 | Story71 | B36 | 32 MPa RC Beam (60 cm x 40 cm) | Beam | 32MPa | Concrete Rectangular | 400 | 600 | 2400 | 7200 | 1.73 | 4227.52 | G300E | 25139582.61 | 197.25 | G300E | 9606954.99 | 75.38
5334 | Story71 | B4 | 32 MPa RC Beam (60 cm x 40 cm) | Beam | 32MPa | Concrete Rectangular | 400 | 600 | 2400 | 6925 | 1.66 | 4066.06 | G300E | 5832423.86 | 45.76 | G300E | 9528494.04 | 74.76
5335 | Story71 | B40 | 32 MPa RC Beam (60 cm x 40 cm) | Beam | 32MPa | Concrete Rectangular | 400 | 600 | 2400 | 6925 | 1.66 | 4066.06 | G300E | 24207692.39 | 189.94 | G300E | 9240270.78 | 72.5
5336 | Story71 | B41 | 32 MPa RC Beam (60 cm x 40 cm) | Beam | 32MPa | Concrete Rectangular | 400 | 600 | 2400 | 6925 | 1.66 | 4066.06 | G300E | 5388909.09 | 42.28 | G300E | 9559656.54 | 75.01
5337 | Story71 | B42 | 32 MPa RC Beam (27.5 cm x 25 cm) | Beam | 32MPa | Concrete Rectangular | 250 | 275 | 687.5 | 6925 | 0.48 | 1164.76 | G300E | 14754656.82 | 115.77 | G300E | 2401395.16 | 18.84
5338 | Story71 | B43 | 32 MPa RC Beam (25 cm x 25 cm) | Beam | 32MPa | Concrete Rectangular | 250 | 250 | 625 | 6925 | 0.43 | 1058.87 | G300E | 1954738.64 | 15.34 | G300E | 628915.91 | 4.93
5339 | Story71 | B44 | 32 MPa RC Beam (32.5 cm x 25 cm) | Beam | 32MPa | Concrete Rectangular | 250 | 325 | 812.5 | 6925 | 0.56 | 1376.53 | G300E | 5031327.27 | 39.48 | G300E | 2397090.17 | 18.81
5340 | Story71 | B45 | 32 MPa RC Beam (60 cm x 40 cm) | Beam | 32MPa | Concrete Rectangular | 400 | 600 | 2400 | 6925 | 1.66 | 4066.06 | G300E | 5314622.73 | 41.7 | G300E | 8785940.14 | 68.94
5341 | Story71 | B46 | 32 MPa RC Beam (60 cm x 40 cm) | Beam | 32MPa | Concrete Rectangular | 400 | 600 | 2400 | 6925 | 1.66 | 4066.06 | G300E | 6043006.82 | 47.42 | G300E | 9541714.5 | 74.87
5342 | Story71 | B47 | 32 MPa RC Beam (32.5 cm x 25 cm) | Beam | 32MPa | Concrete Rectangular | 250 | 325 | 812.5 | 6925 | 0.56 | 1376.53 | G300E | 5030382.95 | 39.47 | G300E | 2397090.17 | 18.81
5343 | Story71 | B48 | 32 MPa RC Beam (25 cm x 25 cm) | Beam | 32MPa | Concrete Rectangular | 250 | 250 | 625 | 6925 | 0.43 | 1058.87 | G300E | 2858136.36 | 22.43 | G300E | 697773.23 | 5.47
5344 | Story71 | B49 | 32 MPa RC Beam (27.5 cm x 25 cm) | Beam | 32MPa | Concrete Rectangular | 250 | 275 | 687.5 | 6925 | 0.48 | 1164.76 | G300E | 14743639.77 | 115.68 | G300E | 2401106.04 | 18.84
5345 | Story71 | B5 | 32 MPa RC Beam (30 cm x 25 cm) | Beam | 32MPa | Concrete Rectangular | 250 | 300 | 750 | 6925 | 0.52 | 1270.64 | G300E | 4628732.95 | 36.32 | G300E | 2845339.59 | 22.33
5346 | Story71 | B50 | 32 MPa RC Beam (60 cm x 40 cm) | Beam | 32MPa | Concrete Rectangular | 400 | 600 | 2400 | 6925 | 1.66 | 4066.06 | G300E | 6435843.18 | 50.5 | G300E | 9688714.62 | 76.02
5347 | Story71 | B51 | 32 MPa RC Beam (60 cm x 40 cm) | Beam | 32MPa | Concrete Rectangular | 400 | 600 | 2400 | 7200 | 1.73 | 4227.52 | G300E | 25160243.48 | 197.42 | G300E | 9607993.67 | 75.39
5348 | Story71 | B52 | 32 MPa RC Beam (60 cm x 40 cm) | Beam | 32MPa | Concrete Rectangular | 400 | 600 | 2400 | 6925 | 1.66 | 4066.06 | G300E | 22072985.87 | 173.19 | G300E | 8918767.72 | 69.98
5349 | Story71 | B54 | 32 MPa RC Beam (60 cm x 40 cm) | Beam | 32MPa | Concrete Rectangular | 400 | 600 | 2400 | 6925 | 1.66 | 4066.06 | G300E | 22067566.3 | 173.15 | G300E | 8918540.1 | 69.98
5350 | Story71 | B55 | 32 MPa RC Beam (60 cm x 40 cm) | Beam | 32MPa | Concrete Rectangular | 400 | 600 | 2400 | 6925 | 1.66 | 4066.06 | G300E | 24207993.48 | 189.94 | G300E | 9240294.26 | 72.5
5351 | Story71 | B56 | 32 MPa RC Beam (60 cm x 40 cm) | Beam | 32MPa | Concrete Rectangular | 400 | 600 | 2400 | 6925 | 1.66 | 4066.06 | G300E | 6434584.09 | 50.49 | G300E | 9688714.62 | 76.02
5352 | Story71 | B57 | 32 MPa RC Beam (27.5 cm x 25 cm) | Beam | 32MPa | Concrete Rectangular | 250 | 275 | 687.5 | 6925 | 0.48 | 1164.76 | G300E | 14754971.59 | 115.77 | G300E | 2401397.75 | 18.84
5353 | Story71 | B58 | 32 MPa RC Beam (25 cm x 25 cm) | Beam | 32MPa | Concrete Rectangular | 250 | 250 | 625 | 6925 | 0.43 | 1058.87 | G300E | 2857506.82 | 22.42 | G300E | 697773.23 | 5.47
5354 | Story71 | B59 | 32 MPa RC Beam (32.5 cm x 25 cm) | Beam | 32MPa | Concrete Rectangular | 250 | 325 | 812.5 | 6925 | 0.56 | 1376.53 | G300E | 5031327.27 | 39.48 | G300E | 2397089.14 | 18.81
5355 | Story71 | B6 | 32 MPa RC Beam (60 cm x 40 cm) | Beam | 32MPa | Concrete Rectangular | 400 | 600 | 2400 | 6925 | 1.66 | 4066.06 | G300E | 5661502.27 | 44.42 | G300E | 8170879.27 | 64.11
5356 | Story71 | B60 | 32 MPa RC Beam (60 cm x 40 cm) | Beam | 32MPa | Concrete Rectangular | 400 | 600 | 2400 | 6925 | 1.66 | 4066.06 | G300E | 6043006.82 | 47.42 | G300E | 9541714.5 | 74.87
5357 | Story71 | B61 | 32 MPa RC Beam (60 cm x 40 cm) | Beam | 32MPa | Concrete Rectangular | 400 | 600 | 2400 | 6925 | 1.66 | 4066.06 | G300E | 5490265.91 | 43.08 | G300E | 8190709.95 | 64.27
5358 | Story71 | B62 | 32 MPa RC Beam (30 cm x 25 cm) | Beam | 32MPa | Concrete Rectangular | 250 | 300 | 750 | 6925 | 0.52 | 1270.64 | G300E | 5204767.05 | 40.84 | G300E | 2382646.03 | 18.7
5359 | Story71 | B63 | 32 MPa RC Beam (30 cm x 25 cm) | Beam | 32MPa | Concrete Rectangular | 250 | 300 | 750 | 6925 | 0.52 | 1270.64 | G300E | 4103692.05 | 32.2 | G300E | 1899167.4 | 14.9
5360 | Story71 | B64 | 32 MPa RC Beam (25 cm x 25 cm) | Beam | 32MPa | Concrete Rectangular | 250 | 250 | 625 | 6925 | 0.43 | 1058.87 | G300E | 5005201.14 | 39.27 | G300E | 1616679.02 | 12.69
5361 | Story71 | B65 | 32 MPa RC Beam (30 cm x 25 cm) | Beam | 32MPa | Concrete Rectangular | 250 | 300 | 750 | 6925 | 0.52 | 1270.64 | G300E | 4603551.14 | 36.12 | G300E | 2845119.57 | 22.32
5362 | Story71 | B66 | 32 MPa RC Beam (60 cm x 40 cm) | Beam | 32MPa | Concrete Rectangular | 400 | 600 | 2400 | 6925 | 1.66 | 4066.06 | G300E | 5847532.95 | 45.88 | G300E | 9720190.63 | 76.27
5363 | Story71 | B67 | 32 MPa RC Beam (27.5 cm x 25 cm) | Beam | 32MPa | Concrete Rectangular | 250 | 275 | 687.5 | 6925 | 0.48 | 1164.76 | G300E | 5975330.68 | 46.88 | G300E | 1451113.84 | 11.39
5364 | Story71 | B68 | 32 MPa RC Beam (60 cm x 40 cm) | Beam | 32MPa | Concrete Rectangular | 400 | 600 | 2400 | 6925 | 1.66 | 4066.06 | G300E | 6065670.45 | 47.59 | G300E | 8793499.72 | 69
5365 | Story71 | B69 | 32 MPa RC Beam (27.5 cm x 25 cm) | Beam | 32MPa | Concrete Rectangular | 250 | 275 | 687.5 | 6925 | 0.48 | 1164.76 | G300E | 5974701.14 | 46.88 | G300E | 1451122.5 | 11.39
5366 | Story71 | B7 | 32 MPa RC Beam (27.5 cm x 25 cm) | Beam | 32MPa | Concrete Rectangular | 250 | 275 | 687.5 | 6925 | 0.48 | 1164.76 | G300E | 5971868.18 | 46.86 | G300E | 1451312.07 | 11.39
5367 | Story71 | B70 | 32 MPa RC Beam (60 cm x 40 cm) | Beam | 32MPa | Concrete Rectangular | 400 | 600 | 2400 | 6925 | 1.66 | 4066.06 | G300E | 5848162.5 | 45.89 | G300E | 9720190.63 | 76.27
5368 | Story71 | B71 | 32 MPa RC Beam (30 cm x 25 cm) | Beam | 32MPa | Concrete Rectangular | 250 | 300 | 750 | 6925 | 0.52 | 1270.64 | G300E | 4602921.59 | 36.12 | G300E | 2845119.57 | 22.32
5369 | Story71 | B72 | 32 MPa RC Beam (25 cm x 25 cm) | Beam | 32MPa | Concrete Rectangular | 250 | 250 | 625 | 6925 | 0.43 | 1058.87 | G300E | 5005201.14 | 39.27 | G300E | 1616681.38 | 12.69
5370 | Story71 | B73 | 32 MPa RC Beam (30 cm x 25 cm) | Beam | 32MPa | Concrete Rectangular | 250 | 300 | 750 | 6925 | 0.52 | 1270.64 | G300E | 4103377.27 | 32.2 | G300E | 1899166.46 | 14.9
5371 | Story71 | B74 | 32 MPa RC Beam (30 cm x 25 cm) | Beam | 32MPa | Concrete Rectangular | 250 | 300 | 750 | 6925 | 0.52 | 1270.64 | G300E | 5205396.59 | 40.84 | G300E | 2382649.81 | 18.7
5372 | Story71 | B75 | 32 MPa RC Beam (60 cm x 40 cm) | Beam | 32MPa | Concrete Rectangular | 400 | 600 | 2400 | 6925 | 1.66 | 4066.06 | G300E | 5490265.91 | 43.08 | G300E | 8190709.95 | 64.27
5373 | Story71 | B76 | 32 MPa RC Beam (60 cm x 40 cm) | Beam | 32MPa | Concrete Rectangular | 400 | 600 | 2400 | 6925 | 1.66 | 4066.06 | G300E | 5511040.91 | 43.24 | G300E | 8200153.13 | 64.34
5374 | Story71 | B77 | 32 MPa RC Beam (60 cm x 40 cm) | Beam | 32MPa | Concrete Rectangular | 400 | 600 | 2400 | 6925 | 1.66 | 4066.06 | G300E | 5825184.09 | 45.71 | G300E | 9526605.4 | 74.75
5375 | Story71 | B78 | 32 MPa RC Beam (60 cm x 40 cm) | Beam | 32MPa | Concrete Rectangular | 400 | 600 | 2400 | 6925 | 1.66 | 4066.06 | G300E | 5661817.05 | 44.42 | G300E | 8171823.59 | 64.12
5376 | Story71 | B79 | 32 MPa RC Beam (60 cm x 40 cm) | Beam | 32MPa | Concrete Rectangular | 400 | 600 | 2400 | 6925 | 1.66 | 4066.06 | G300E | 5314622.73 | 41.7 | G300E | 9060421.96 | 71.09
5377 | Story71 | B8 | 32 MPa RC Beam (60 cm x 40 cm) | Beam | 32MPa | Concrete Rectangular | 400 | 600 | 2400 | 6925 | 1.66 | 4066.06 | G300E | 5314622.73 | 41.7 | G300E | 9060421.96 | 71.09
5378 | Story71 | B80 | 32 MPa RC Beam (60 cm x 40 cm) | Beam | 32MPa | Concrete Rectangular | 400 | 600 | 2400 | 6925 | 1.66 | 4066.06 | G300E | 5661817.05 | 44.42 | G300E | 8171823.59 | 64.12
5379 | Story71 | B81 | 32 MPa RC Beam (60 cm x 40 cm) | Beam | 32MPa | Concrete Rectangular | 400 | 600 | 2400 | 6925 | 1.66 | 4066.06 | G300E | 5825184.09 | 45.71 | G300E | 9526605.4 | 74.75
5380 | Story71 | B82 | 32 MPa RC Beam (60 cm x 40 cm) | Beam | 32MPa | Concrete Rectangular | 400 | 600 | 2400 | 6925 | 1.66 | 4066.06 | G300E | 5511040.91 | 43.24 | G300E | 8200153.13 | 64.34
5381 | Story71 | B9 | 32 MPa RC Beam (27.5 cm x 25 cm) | Beam | 32MPa | Concrete Rectangular | 250 | 275 | 687.5 | 6925 | 0.48 | 1164.76 | G300E | 5971238.64 | 46.85 | G300E | 1451130.29 | 11.39
5382 | Story8 | B1 | 32 MPa RC Beam (57.5 cm x 25 cm) | Beam | 32MPa | Concrete Rectangular | 250 | 575 | 1437.5 | 6650 | 0.96 | 2338.69 | G300E | 3235829.55 | 25.39 | G300E | 3875723.83 | 30.41
5383 | Story8 | B10 | 32 MPa RC Beam (57.5 cm x 25 cm) | Beam | 32MPa | Concrete Rectangular | 250 | 575 | 1437.5 | 6650 | 0.96 | 2338.69 | G300E | 4004745.65 | 31.42 | G300E | 3608263.76 | 28.31
5384 | Story8 | B11 | 32 MPa RC Beam (57.5 cm x 25 cm) | Beam | 32MPa | Concrete Rectangular | 250 | 575 | 1437.5 | 6650 | 0.96 | 2338.69 | G300E | 4172270.45 | 32.74 | G300E | 1456411.44 | 11.43
5385 | Story8 | B12 | 32 MPa RC Beam (57.5 cm x 25 cm) | Beam | 32MPa | Concrete Rectangular | 250 | 575 | 1437.5 | 6650 | 0.96 | 2338.69 | G300E | 3163376.09 | 24.82 | G300E | 3777397.19 | 29.64
5386 | Story8 | B13 | 32 MPa RC Beam (57.5 cm x 25 cm) | Beam | 32MPa | Concrete Rectangular | 250 | 575 | 1437.5 | 6650 | 0.96 | 2338.69 | G300E | 4405020.45 | 34.56 | G300E | 3355192.66 | 26.33
5387 | Story8 | B14 | 32 MPa RC Beam (57.5 cm x 25 cm) | Beam | 32MPa | Concrete Rectangular | 250 | 575 | 1437.5 | 6650 | 0.96 | 2338.69 | G300E | 3371247.73 | 26.45 | G300E | 3880257.92 | 30.45
5388 | Story8 | B15 | 32 MPa RC Beam (57.5 cm x 25 cm) | Beam | 32MPa | Concrete Rectangular | 250 | 575 | 1437.5 | 6650 | 0.96 | 2338.69 | G300E | 3237038.64 | 25.4 | G300E | 3867562.47 | 30.35
5389 | Story8 | B16 | 32 MPa RC Beam (57.5 cm x 25 cm) | Beam | 32MPa | Concrete Rectangular | 250 | 575 | 1437.5 | 6650 | 0.96 | 2338.69 | G300E | 3307770.45 | 25.95 | G300E | 2864502.99 | 22.48
5390 | Story8 | B17 | 32 MPa RC Beam (57.5 cm x 25 cm) | Beam | 32MPa | Concrete Rectangular | 250 | 575 | 1437.5 | 6650 | 0.96 | 2338.69 | G300E | 4518372.73 | 35.45 | G300E | 1339975.91 | 10.51
5391 | Story8 | B18 | 32 MPa RC Beam (57.5 cm x 25 cm) | Beam | 32MPa | Concrete Rectangular | 250 | 575 | 1437.5 | 6650 | 0.96 | 2338.69 | G300E | 4235747.73 | 33.24 | G300E | 1836011.95 | 14.41
5392 | Story8 | B19 | 32 MPa RC Beam (57.5 cm x 25 cm) | Beam | 32MPa | Concrete Rectangular | 250 | 575 | 1437.5 | 6650 | 0.96 | 2338.69 | G300E | 4156552.27 | 32.61 | G300E | 1833326.64 | 14.38
5393 | Story8 | B2 | 32 MPa RC Beam (57.5 cm x 25 cm) | Beam | 32MPa | Concrete Rectangular | 250 | 575 | 1437.5 | 6650 | 0.96 | 2338.69 | G300E | 3365202.27 | 26.4 | G300E | 3880257.92 | 30.45
5394 | Story8 | B20 | 32 MPa RC Beam (57.5 cm x 25 cm) | Beam | 32MPa | Concrete Rectangular | 250 | 575 | 1437.5 | 6650 | 0.96 | 2338.69 | G300E | 4366631.82 | 34.26 | G300E | 1277191.67 | 10.02
5395 | Story8 | B21 | 32 MPa RC Beam (57.5 cm x 25 cm) | Beam | 32MPa | Concrete Rectangular | 250 | 575 | 1437.5 | 6650 | 0.96 | 2338.69 | G300E | 4271113.64 | 33.51 | G300E | 1273538.25 | 9.99
5396 | Story8 | B22 | 32 MPa RC Beam (57.5 cm x 25 cm) | Beam | 32MPa | Concrete Rectangular | 250 | 575 | 1437.5 | 7200 | 1.03 | 2532.11 | G300E | 5453843.48 | 42.79 | G300E | 3213128.11 | 25.21
5397 | Story8 | B23 | 32 MPa RC Beam (57.5 cm x 25 cm) | Beam | 32MPa | Concrete Rectangular | 250 | 575 | 1437.5 | 6650 | 0.96 | 2338.69 | G300E | 3967631.82 | 31.13 | G300E | 1828732.92 | 14.35
5398 | Story8 | B24 | 32 MPa RC Beam (57.5 cm x 25 cm) | Beam | 32MPa | Concrete Rectangular | 250 | 575 | 1437.5 | 7200 | 1.03 | 2532.11 | G300E | 5586573.91 | 43.83 | G300E | 3803250.99 | 29.84
5399 | Story8 | B25 | 32 MPa RC Beam (57.5 cm x 25 cm) | Beam | 32MPa | Concrete Rectangular | 250 | 575 | 1437.5 | 6650 | 0.96 | 2338.69 | G300E | 4268997.73 | 33.5 | G300E | 1274442.05 | 10
5400 | Story8 | B26 | 32 MPa RC Beam (57.5 cm x 25 cm) | Beam | 32MPa | Concrete Rectangular | 250 | 575 | 1437.5 | 6650 | 0.96 | 2338.69 | G300E | 4365725 | 34.26 | G300E | 1288593.4 | 10.11
5401 | Story8 | B27 | 32 MPa RC Beam (57.5 cm x 25 cm) | Beam | 32MPa | Concrete Rectangular | 250 | 575 | 1437.5 | 6650 | 0.96 | 2338.69 | G300E | 4163504.55 | 32.67 | G300E | 1837013.08 | 14.41
5402 | Story8 | B28 | 32 MPa RC Beam (57.5 cm x 25 cm) | Beam | 32MPa | Concrete Rectangular | 250 | 575 | 1437.5 | 6650 | 0.96 | 2338.69 | G300E | 4237863.64 | 33.25 | G300E | 1836105.81 | 14.41
5403 | Story8 | B29 | 32 MPa RC Beam (57.5 cm x 25 cm) | Beam | 32MPa | Concrete Rectangular | 250 | 575 | 1437.5 | 6650 | 0.96 | 2338.69 | G300E | 4520186.36 | 35.47 | G300E | 1340137.55 | 10.52
5404 | Story8 | B3 | 32 MPa RC Beam (57.5 cm x 25 cm) | Beam | 32MPa | Concrete Rectangular | 250 | 575 | 1437.5 | 6650 | 0.96 | 2338.69 | G300E | 4419831.82 | 34.68 | G300E | 2411173.55 | 18.92
5405 | Story8 | B30 | 32 MPa RC Beam (57.5 cm x 25 cm) | Beam | 32MPa | Concrete Rectangular | 250 | 575 | 1437.5 | 6650 | 0.96 | 2338.69 | G300E | 3307770.45 | 25.95 | G300E | 2864502.99 | 22.48
5406 | Story8 | B31 | 32 MPa RC Beam (57.5 cm x 25 cm) | Beam | 32MPa | Concrete Rectangular | 250 | 575 | 1437.5 | 6650 | 0.96 | 2338.69 | G300E | 3011543.18 | 23.63 | G300E | 4439764.74 | 34.84
5407 | Story8 | B32 | 32 MPa RC Beam (57.5 cm x 25 cm) | Beam | 32MPa | Concrete Rectangular | 250 | 575 | 1437.5 | 6650 | 0.96 | 2338.69 | G300E | 4491772.73 | 35.24 | G300E | 1895879.71 | 14.88
5408 | Story8 | B33 | 32 MPa RC Beam (57.5 cm x 25 cm) | Beam | 32MPa | Concrete Rectangular | 250 | 575 | 1437.5 | 6650 | 0.96 | 2338.69 | G300E | 4247536.36 | 33.33 | G300E | 726363.03 | 5.7
5409 | Story8 | B34 | 32 MPa RC Beam (57.5 cm x 25 cm) | Beam | 32MPa | Concrete Rectangular | 250 | 575 | 1437.5 | 6650 | 0.96 | 2338.69 | G300E | 4476961.36 | 35.13 | G300E | 752889.42 | 5.91
5410 | Story8 | B35 | 32 MPa RC Beam (57.5 cm x 25 cm) | Beam | 32MPa | Concrete Rectangular | 250 | 575 | 1437.5 | 6650 | 0.96 | 2338.69 | G300E | 4191918.18 | 32.89 | G300E | 3320751.1 | 26.06
5411 | Story8 | B36 | 32 MPa RC Beam (57.5 cm x 25 cm) | Beam | 32MPa | Concrete Rectangular | 250 | 575 | 1437.5 | 7200 | 1.03 | 2532.11 | G300E | 5313286.96 | 41.69 | G300E | 3212926.51 | 25.21
5412 | Story8 | B4 | 32 MPa RC Beam (57.5 cm x 25 cm) | Beam | 32MPa | Concrete Rectangular | 250 | 575 | 1437.5 | 6650 | 0.96 | 2338.69 | G300E | 3323265.22 | 26.08 | G300E | 3777397.19 | 29.64
5413 | Story8 | B40 | 32 MPa RC Beam (57.5 cm x 25 cm) | Beam | 32MPa | Concrete Rectangular | 250 | 575 | 1437.5 | 6650 | 0.96 | 2338.69 | G300E | 5030291.3 | 39.47 | G300E | 3513203.67 | 27.57
5414 | Story8 | B41 | 32 MPa RC Beam (57.5 cm x 25 cm) | Beam | 32MPa | Concrete Rectangular | 250 | 575 | 1437.5 | 6650 | 0.96 | 2338.69 | G300E | 4191918.18 | 32.89 | G300E | 3320751.1 | 26.06
5415 | Story8 | B42 | 32 MPa RC Beam (57.5 cm x 25 cm) | Beam | 32MPa | Concrete Rectangular | 250 | 575 | 1437.5 | 6650 | 0.96 | 2338.69 | G300E | 4477565.91 | 35.13 | G300E | 753066.71 | 5.91
5416 | Story8 | B43 | 32 MPa RC Beam (57.5 cm x 25 cm) | Beam | 32MPa | Concrete Rectangular | 250 | 575 | 1437.5 | 6650 | 0.96 | 2338.69 | G300E | 4247536.36 | 33.33 | G300E | 726347.38 | 5.7
5417 | Story8 | B44 | 32 MPa RC Beam (57.5 cm x 25 cm) | Beam | 32MPa | Concrete Rectangular | 250 | 575 | 1437.5 | 6650 | 0.96 | 2338.69 | G300E | 4492075 | 35.25 | G300E | 1895902.3 | 14.88
5418 | Story8 | B45 | 32 MPa RC Beam (57.5 cm x 25 cm) | Beam | 32MPa | Concrete Rectangular | 250 | 575 | 1437.5 | 6650 | 0.96 | 2338.69 | G300E | 3011543.18 | 23.63 | G300E | 4439764.74 | 34.84
5419 | Story8 | B46 | 32 MPa RC Beam (57.5 cm x 25 cm) | Beam | 32MPa | Concrete Rectangular | 250 | 575 | 1437.5 | 6650 | 0.96 | 2338.69 | G300E | 3527220.45 | 27.68 | G300E | 2864502.99 | 22.48
5420 | Story8 | B47 | 32 MPa RC Beam (57.5 cm x 25 cm) | Beam | 32MPa | Concrete Rectangular | 250 | 575 | 1437.5 | 6650 | 0.96 | 2338.69 | G300E | 4492075 | 35.25 | G300E | 1895895.35 | 14.88
5421 | Story8 | B48 | 32 MPa RC Beam (57.5 cm x 25 cm) | Beam | 32MPa | Concrete Rectangular | 250 | 575 | 1437.5 | 6650 | 0.96 | 2338.69 | G300E | 4237863.64 | 33.25 | G300E | 1836100.59 | 14.41
5422 | Story8 | B49 | 32 MPa RC Beam (57.5 cm x 25 cm) | Beam | 32MPa | Concrete Rectangular | 250 | 575 | 1437.5 | 6650 | 0.96 | 2338.69 | G300E | 4477565.91 | 35.13 | G300E | 753044.11 | 5.91
5423 | Story8 | B5 | 32 MPa RC Beam (57.5 cm x 25 cm) | Beam | 32MPa | Concrete Rectangular | 250 | 575 | 1437.5 | 6650 | 0.96 | 2338.69 | G300E | 4170456.82 | 32.72 | G300E | 1506792.82 | 11.82
5424 | Story8 | B50 | 32 MPa RC Beam (57.5 cm x 25 cm) | Beam | 32MPa | Concrete Rectangular | 250 | 575 | 1437.5 | 6650 | 0.96 | 2338.69 | G300E | 4365725 | 34.26 | G300E | 1288621.21 | 10.11
5425 | Story8 | B51 | 32 MPa RC Beam (57.5 cm x 25 cm) | Beam | 32MPa | Concrete Rectangular | 250 | 575 | 1437.5 | 7200 | 1.03 | 2532.11 | G300E | 5446017.39 | 42.73 | G300E | 3803760.39 | 29.85
5426 | Story8 | B52 | 32 MPa RC Beam (57.5 cm x 25 cm) | Beam | 32MPa | Concrete Rectangular | 250 | 575 | 1437.5 | 6650 | 0.96 | 2338.69 | G300E | 5159821.74 | 40.49 | G300E | 3512716.56 | 27.56
5427 | Story8 | B54 | 32 MPa RC Beam (57.5 cm x 25 cm) | Beam | 32MPa | Concrete Rectangular | 250 | 575 | 1437.5 | 6650 | 0.96 | 2338.69 | G300E | 5159821.74 | 40.49 | G300E | 3512728.2 | 27.56
5428 | Story8 | B55 | 32 MPa RC Beam (57.5 cm x 25 cm) | Beam | 32MPa | Concrete Rectangular | 250 | 575 | 1437.5 | 6650 | 0.96 | 2338.69 | G300E | 5030291.3 | 39.47 | G300E | 3513202.01 | 27.57
5429 | Story8 | B56 | 32 MPa RC Beam (57.5 cm x 25 cm) | Beam | 32MPa | Concrete Rectangular | 250 | 575 | 1437.5 | 6650 | 0.96 | 2338.69 | G300E | 4365725 | 34.26 | G300E | 1288589.92 | 10.11
5430 | Story8 | B57 | 32 MPa RC Beam (57.5 cm x 25 cm) | Beam | 32MPa | Concrete Rectangular | 250 | 575 | 1437.5 | 6650 | 0.96 | 2338.69 | G300E | 4477565.91 | 35.13 | G300E | 753066.71 | 5.91
5431 | Story8 | B58 | 32 MPa RC Beam (57.5 cm x 25 cm) | Beam | 32MPa | Concrete Rectangular | 250 | 575 | 1437.5 | 6650 | 0.96 | 2338.69 | G300E | 4237863.64 | 33.25 | G300E | 1836098.85 | 14.41
5432 | Story8 | B59 | 32 MPa RC Beam (57.5 cm x 25 cm) | Beam | 32MPa | Concrete Rectangular | 250 | 575 | 1437.5 | 6650 | 0.96 | 2338.69 | G300E | 4492075 | 35.25 | G300E | 1895900.57 | 14.88
5433 | Story8 | B6 | 32 MPa RC Beam (57.5 cm x 25 cm) | Beam | 32MPa | Concrete Rectangular | 250 | 575 | 1437.5 | 6650 | 0.96 | 2338.69 | G300E | 3706363.04 | 29.08 | G300E | 3608383.46 | 28.31
5434 | Story8 | B60 | 32 MPa RC Beam (57.5 cm x 25 cm) | Beam | 32MPa | Concrete Rectangular | 250 | 575 | 1437.5 | 6650 | 0.96 | 2338.69 | G300E | 3527220.45 | 27.68 | G300E | 2864502.99 | 22.48
5435 | Story8 | B61 | 32 MPa RC Beam (57.5 cm x 25 cm) | Beam | 32MPa | Concrete Rectangular | 250 | 575 | 1437.5 | 6650 | 0.96 | 2338.69 | G300E | 3237038.64 | 25.4 | G300E | 3874817.01 | 30.4
5436 | Story8 | B62 | 32 MPa RC Beam (57.5 cm x 25 cm) | Beam | 32MPa | Concrete Rectangular | 250 | 575 | 1437.5 | 6650 | 0.96 | 2338.69 | G300E | 4520186.36 | 35.47 | G300E | 1340139.29 | 10.52
5437 | Story8 | B63 | 32 MPa RC Beam (57.5 cm x 25 cm) | Beam | 32MPa | Concrete Rectangular | 250 | 575 | 1437.5 | 6650 | 0.96 | 2338.69 | G300E | 4405020.45 | 34.56 | G300E | 3355185.71 | 26.33
5438 | Story8 | B64 | 32 MPa RC Beam (57.5 cm x 25 cm) | Beam | 32MPa | Concrete Rectangular | 250 | 575 | 1437.5 | 6650 | 0.96 | 2338.69 | G300E | 4163504.55 | 32.67 | G300E | 1837007.86 | 14.41
5439 | Story8 | B65 | 32 MPa RC Beam (57.5 cm x 25 cm) | Beam | 32MPa | Concrete Rectangular | 250 | 575 | 1437.5 | 6650 | 0.96 | 2338.69 | G300E | 4172270.45 | 32.74 | G300E | 1456409.7 | 11.43
5440 | Story8 | B66 | 32 MPa RC Beam (57.5 cm x 25 cm) | Beam | 32MPa | Concrete Rectangular | 250 | 575 | 1437.5 | 6650 | 0.96 | 2338.69 | G300E | 4268997.73 | 33.5 | G300E | 1274415.98 | 10
5441 | Story8 | B67 | 32 MPa RC Beam (57.5 cm x 25 cm) | Beam | 32MPa | Concrete Rectangular | 250 | 575 | 1437.5 | 6650 | 0.96 | 2338.69 | G300E | 4629911.36 | 36.33 | G300E | 830475.05 | 6.52
5442 | Story8 | B68 | 32 MPa RC Beam (57.5 cm x 25 cm) | Beam | 32MPa | Concrete Rectangular | 250 | 575 | 1437.5 | 6650 | 0.96 | 2338.69 | G300E | 3967027.27 | 31.13 | G300E | 1828732.92 | 14.35
5443 | Story8 | B69 | 32 MPa RC Beam (57.5 cm x 25 cm) | Beam | 32MPa | Concrete Rectangular | 250 | 575 | 1437.5 | 6650 | 0.96 | 2338.69 | G300E | 4629911.36 | 36.33 | G300E | 830476.79 | 6.52
5444 | Story8 | B7 | 32 MPa RC Beam (57.5 cm x 25 cm) | Beam | 32MPa | Concrete Rectangular | 250 | 575 | 1437.5 | 6650 | 0.96 | 2338.69 | G300E | 4629911.36 | 36.33 | G300E | 830268.22 | 6.51
5445 | Story8 | B70 | 32 MPa RC Beam (57.5 cm x 25 cm) | Beam | 32MPa | Concrete Rectangular | 250 | 575 | 1437.5 | 6650 | 0.96 | 2338.69 | G300E | 4268695.45 | 33.49 | G300E | 1274417.71 | 10
5446 | Story8 | B71 | 32 MPa RC Beam (57.5 cm x 25 cm) | Beam | 32MPa | Concrete Rectangular | 250 | 575 | 1437.5 | 6650 | 0.96 | 2338.69 | G300E | 4172270.45 | 32.74 | G300E | 1456409.7 | 11.43
5447 | Story8 | B72 | 32 MPa RC Beam (57.5 cm x 25 cm) | Beam | 32MPa | Concrete Rectangular | 250 | 575 | 1437.5 | 6650 | 0.96 | 2338.69 | G300E | 4163504.55 | 32.67 | G300E | 1837011.34 | 14.41
5448 | Story8 | B73 | 32 MPa RC Beam (57.5 cm x 25 cm) | Beam | 32MPa | Concrete Rectangular | 250 | 575 | 1437.5 | 6650 | 0.96 | 2338.69 | G300E | 4405020.45 | 34.56 | G300E | 3355183.97 | 26.33
5449 | Story8 | B74 | 32 MPa RC Beam (57.5 cm x 25 cm) | Beam | 32MPa | Concrete Rectangular | 250 | 575 | 1437.5 | 6650 | 0.96 | 2338.69 | G300E | 4520186.36 | 35.47 | G300E | 1340144.5 | 10.52
5450 | Story8 | B75 | 32 MPa RC Beam (57.5 cm x 25 cm) | Beam | 32MPa | Concrete Rectangular | 250 | 575 | 1437.5 | 6650 | 0.96 | 2338.69 | G300E | 3237038.64 | 25.4 | G300E | 3868469.29 | 30.35
5451 | Story8 | B76 | 32 MPa RC Beam (57.5 cm x 25 cm) | Beam | 32MPa | Concrete Rectangular | 250 | 575 | 1437.5 | 6650 | 0.96 | 2338.69 | G300E | 3371247.73 | 26.45 | G300E | 3880257.92 | 30.45
5452 | Story8 | B77 | 32 MPa RC Beam (57.5 cm x 25 cm) | Beam | 32MPa | Concrete Rectangular | 250 | 575 | 1437.5 | 6650 | 0.96 | 2338.69 | G300E | 3163376.09 | 24.82 | G300E | 3777397.19 | 29.64
5453 | Story8 | B78 | 32 MPa RC Beam (57.5 cm x 25 cm) | Beam | 32MPa | Concrete Rectangular | 250 | 575 | 1437.5 | 6650 | 0.96 | 2338.69 | G300E | 3708386.96 | 29.1 | G300E | 3608308.65 | 28.31
5454 | Story8 | B79 | 32 MPa RC Beam (57.5 cm x 25 cm) | Beam | 32MPa | Concrete Rectangular | 250 | 575 | 1437.5 | 6650 | 0.96 | 2338.69 | G300E | 2939300 | 23.06 | G300E | 4066760.19 | 31.91
5455 | Story8 | B8 | 32 MPa RC Beam (57.5 cm x 25 cm) | Beam | 32MPa | Concrete Rectangular | 250 | 575 | 1437.5 | 6650 | 0.96 | 2338.69 | G300E | 2939300 | 23.06 | G300E | 4066760.19 | 31.91
5456 | Story8 | B80 | 32 MPa RC Beam (57.5 cm x 25 cm) | Beam | 32MPa | Concrete Rectangular | 250 | 575 | 1437.5 | 6650 | 0.96 | 2338.69 | G300E | 4004456.52 | 31.42 | G300E | 3608278.72 | 28.31
5457 | Story8 | B81 | 32 MPa RC Beam (57.5 cm x 25 cm) | Beam | 32MPa | Concrete Rectangular | 250 | 575 | 1437.5 | 6650 | 0.96 | 2338.69 | G300E | 3163376.09 | 24.82 | G300E | 3777397.19 | 29.64
5458 | Story8 | B82 | 32 MPa RC Beam (57.5 cm x 25 cm) | Beam | 32MPa | Concrete Rectangular | 250 | 575 | 1437.5 | 6650 | 0.96 | 2338.69 | G300E | 3371247.73 | 26.45 | G300E | 3880257.92 | 30.45
5459 | Story8 | B9 | 32 MPa RC Beam (57.5 cm x 25 cm) | Beam | 32MPa | Concrete Rectangular | 250 | 575 | 1437.5 | 6650 | 0.96 | 2338.69 | G300E | 4629911.36 | 36.33 | G300E | 830459.41 | 6.52
5460 | Story9 | B1 | 32 MPa RC Beam (60 cm x 40 cm) | Beam | 32MPa | Concrete Rectangular | 400 | 600 | 2400 | 6650 | 1.6 | 3904.59 | G300E | 4677972.73 | 36.71 | G300E | 7515717.55 | 58.97
5461 | Story9 | B10 | 32 MPa RC Beam (60 cm x 40 cm) | Beam | 32MPa | Concrete Rectangular | 400 | 600 | 2400 | 6650 | 1.6 | 3904.59 | G300E | 5119343.48 | 40.17 | G300E | 6716349.65 | 52.7
5462 | Story9 | B11 | 32 MPa RC Beam (60 cm x 40 cm) | Beam | 32MPa | Concrete Rectangular | 400 | 600 | 2400 | 6650 | 1.6 | 3904.59 | G300E | 5448768.18 | 42.75 | G300E | 1354191.49 | 10.63
5463 | Story9 | B12 | 32 MPa RC Beam (60 cm x 40 cm) | Beam | 32MPa | Concrete Rectangular | 400 | 600 | 2400 | 6650 | 1.6 | 3904.59 | G300E | 6113084.78 | 47.97 | G300E | 7334664.92 | 57.55
5464 | Story9 | B13 | 32 MPa RC Beam (60 cm x 40 cm) | Beam | 32MPa | Concrete Rectangular | 400 | 600 | 2400 | 6650 | 1.6 | 3904.59 | G300E | 5496527.27 | 43.13 | G300E | 2386754.52 | 18.73
5465 | Story9 | B14 | 32 MPa RC Beam (60 cm x 40 cm) | Beam | 32MPa | Concrete Rectangular | 400 | 600 | 2400 | 6650 | 1.6 | 3904.59 | G300E | 4450663.64 | 34.92 | G300E | 7515717.55 | 58.97
5466 | Story9 | B15 | 32 MPa RC Beam (60 cm x 40 cm) | Beam | 32MPa | Concrete Rectangular | 400 | 600 | 2400 | 6650 | 1.6 | 3904.59 | G300E | 4677972.73 | 36.71 | G300E | 7515717.55 | 58.97
5467 | Story9 | B16 | 32 MPa RC Beam (60 cm x 40 cm) | Beam | 32MPa | Concrete Rectangular | 400 | 600 | 2400 | 6650 | 1.6 | 3904.59 | G300E | 5103572.73 | 40.04 | G300E | 5806058.78 | 45.56
5468 | Story9 | B17 | 32 MPa RC Beam (60 cm x 40 cm) | Beam | 32MPa | Concrete Rectangular | 400 | 600 | 2400 | 6650 | 1.6 | 3904.59 | G300E | 5549727.27 | 43.55 | G300E | 1269554.52 | 9.96
5469 | Story9 | B18 | 32 MPa RC Beam (60 cm x 40 cm) | Beam | 32MPa | Concrete Rectangular | 400 | 600 | 2400 | 6650 | 1.6 | 3904.59 | G300E | 5887668.18 | 46.2 | G300E | 3419317.55 | 26.83
5470 | Story9 | B19 | 32 MPa RC Beam (60 cm x 40 cm) | Beam | 32MPa | Concrete Rectangular | 400 | 600 | 2400 | 6650 | 1.6 | 3904.59 | G300E | 5927870.45 | 46.51 | G300E | 3419317.55 | 26.83
5471 | Story9 | B2 | 32 MPa RC Beam (60 cm x 40 cm) | Beam | 32MPa | Concrete Rectangular | 400 | 600 | 2400 | 6650 | 1.6 | 3904.59 | G300E | 4449454.55 | 34.91 | G300E | 7515717.55 | 58.97
5472 | Story9 | B20 | 32 MPa RC Beam (60 cm x 40 cm) | Beam | 32MPa | Concrete Rectangular | 400 | 600 | 2400 | 6650 | 1.6 | 3904.59 | G300E | 5986511.36 | 46.97 | G300E | 2302117.55 | 18.06
5473 | Story9 | B21 | 32 MPa RC Beam (60 cm x 40 cm) | Beam | 32MPa | Concrete Rectangular | 400 | 600 | 2400 | 6650 | 1.6 | 3904.59 | G300E | 5711443.18 | 44.81 | G300E | 1184917.55 | 9.3
5474 | Story9 | B22 | 32 MPa RC Beam (60 cm x 40 cm) | Beam | 32MPa | Concrete Rectangular | 400 | 600 | 2400 | 7200 | 1.73 | 4227.52 | G300E | 7396591.3 | 58.04 | G300E | 5907768.42 | 46.35
5475 | Story9 | B23 | 32 MPa RC Beam (60 cm x 40 cm) | Beam | 32MPa | Concrete Rectangular | 400 | 600 | 2400 | 6650 | 1.6 | 3904.59 | G300E | 5728370.45 | 44.95 | G300E | 3419317.55 | 26.83
5476 | Story9 | B24 | 32 MPa RC Beam (60 cm x 40 cm) | Beam | 32MPa | Concrete Rectangular | 400 | 600 | 2400 | 7200 | 1.73 | 4227.52 | G300E | 7401286.96 | 58.07 | G300E | 5907768.42 | 46.35
5477 | Story9 | B25 | 32 MPa RC Beam (60 cm x 40 cm) | Beam | 32MPa | Concrete Rectangular | 400 | 600 | 2400 | 6650 | 1.6 | 3904.59 | G300E | 5706909.09 | 44.78 | G300E | 1184917.55 | 9.3
5478 | Story9 | B26 | 32 MPa RC Beam (60 cm x 40 cm) | Beam | 32MPa | Concrete Rectangular | 400 | 600 | 2400 | 6650 | 1.6 | 3904.59 | G300E | 5983488.64 | 46.95 | G300E | 2302117.55 | 18.06
5479 | Story9 | B27 | 32 MPa RC Beam (60 cm x 40 cm) | Beam | 32MPa | Concrete Rectangular | 400 | 600 | 2400 | 6650 | 1.6 | 3904.59 | G300E | 5929381.82 | 46.52 | G300E | 3419317.55 | 26.83
5480 | Story9 | B28 | 32 MPa RC Beam (60 cm x 40 cm) | Beam | 32MPa | Concrete Rectangular | 400 | 600 | 2400 | 6650 | 1.6 | 3904.59 | G300E | 5888272.73 | 46.2 | G300E | 3419317.55 | 26.83
5481 | Story9 | B29 | 32 MPa RC Beam (60 cm x 40 cm) | Beam | 32MPa | Concrete Rectangular | 400 | 600 | 2400 | 6650 | 1.6 | 3904.59 | G300E | 5551540.91 | 43.56 | G300E | 1269554.52 | 9.96
5482 | Story9 | B3 | 32 MPa RC Beam (60 cm x 40 cm) | Beam | 32MPa | Concrete Rectangular | 400 | 600 | 2400 | 6650 | 1.6 | 3904.59 | G300E | 5517686.36 | 43.29 | G300E | 2386754.52 | 18.73
5483 | Story9 | B30 | 32 MPa RC Beam (60 cm x 40 cm) | Beam | 32MPa | Concrete Rectangular | 400 | 600 | 2400 | 6650 | 1.6 | 3904.59 | G300E | 5103572.73 | 40.04 | G300E | 5806058.78 | 45.56
5484 | Story9 | B31 | 32 MPa RC Beam (60 cm x 40 cm) | Beam | 32MPa | Concrete Rectangular | 400 | 600 | 2400 | 6650 | 1.6 | 3904.59 | G300E | 4423459.09 | 34.71 | G300E | 7888117.55 | 61.89
5485 | Story9 | B32 | 32 MPa RC Beam (60 cm x 40 cm) | Beam | 32MPa | Concrete Rectangular | 400 | 600 | 2400 | 6650 | 1.6 | 3904.59 | G300E | 5588418.18 | 43.85 | G300E | 2386754.52 | 18.73
5486 | Story9 | B33 | 32 MPa RC Beam (60 cm x 40 cm) | Beam | 32MPa | Concrete Rectangular | 400 | 600 | 2400 | 6650 | 1.6 | 3904.59 | G300E | 5934218.18 | 46.56 | G300E | 1184917.55 | 9.3
5487 | Story9 | B34 | 32 MPa RC Beam (60 cm x 40 cm) | Beam | 32MPa | Concrete Rectangular | 400 | 600 | 2400 | 6650 | 1.6 | 3904.59 | G300E | 5937543.18 | 46.59 | G300E | 1184917.55 | 9.3
5488 | Story9 | B35 | 32 MPa RC Beam (60 cm x 40 cm) | Beam | 32MPa | Concrete Rectangular | 400 | 600 | 2400 | 6650 | 1.6 | 3904.59 | G300E | 5784593.18 | 45.39 | G300E | 6398517.55 | 50.21
5489 | Story9 | B36 | 32 MPa RC Beam (60 cm x 40 cm) | Beam | 32MPa | Concrete Rectangular | 400 | 600 | 2400 | 7200 | 1.73 | 4227.52 | G300E | 7226921.74 | 56.71 | G300E | 5907768.42 | 46.35
5490 | Story9 | B4 | 32 MPa RC Beam (60 cm x 40 cm) | Beam | 32MPa | Concrete Rectangular | 400 | 600 | 2400 | 6650 | 1.6 | 3904.59 | G300E | 5931800 | 46.54 | G300E | 7334664.92 | 57.55
5491 | Story9 | B40 | 32 MPa RC Beam (60 cm x 40 cm) | Beam | 32MPa | Concrete Rectangular | 400 | 600 | 2400 | 6650 | 1.6 | 3904.59 | G300E | 6678913.04 | 52.41 | G300E | 5456480.55 | 42.81
5492 | Story9 | B41 | 32 MPa RC Beam (60 cm x 40 cm) | Beam | 32MPa | Concrete Rectangular | 400 | 600 | 2400 | 6650 | 1.6 | 3904.59 | G300E | 5784290.91 | 45.39 | G300E | 6398517.55 | 50.21
5493 | Story9 | B42 | 32 MPa RC Beam (60 cm x 40 cm) | Beam | 32MPa | Concrete Rectangular | 400 | 600 | 2400 | 6650 | 1.6 | 3904.59 | G300E | 5937845.45 | 46.59 | G300E | 1184917.55 | 9.3
5494 | Story9 | B43 | 32 MPa RC Beam (60 cm x 40 cm) | Beam | 32MPa | Concrete Rectangular | 400 | 600 | 2400 | 6650 | 1.6 | 3904.59 | G300E | 5934218.18 | 46.56 | G300E | 1184917.55 | 9.3
5495 | Story9 | B44 | 32 MPa RC Beam (60 cm x 40 cm) | Beam | 32MPa | Concrete Rectangular | 400 | 600 | 2400 | 6650 | 1.6 | 3904.59 | G300E | 5588418.18 | 43.85 | G300E | 2386754.52 | 18.73
5496 | Story9 | B45 | 32 MPa RC Beam (60 cm x 40 cm) | Beam | 32MPa | Concrete Rectangular | 400 | 600 | 2400 | 6650 | 1.6 | 3904.59 | G300E | 4423459.09 | 34.71 | G300E | 7888117.55 | 61.89
5497 | Story9 | B46 | 32 MPa RC Beam (60 cm x 40 cm) | Beam | 32MPa | Concrete Rectangular | 400 | 600 | 2400 | 6650 | 1.6 | 3904.59 | G300E | 4374490.91 | 34.32 | G300E | 5806058.78 | 45.56
5498 | Story9 | B47 | 32 MPa RC Beam (60 cm x 40 cm) | Beam | 32MPa | Concrete Rectangular | 400 | 600 | 2400 | 6650 | 1.6 | 3904.59 | G300E | 5588720.45 | 43.85 | G300E | 2386754.52 | 18.73
5499 | Story9 | B48 | 32 MPa RC Beam (60 cm x 40 cm) | Beam | 32MPa | Concrete Rectangular | 400 | 600 | 2400 | 6650 | 1.6 | 3904.59 | G300E | 5888272.73 | 46.2 | G300E | 3419317.55 | 26.83
5500 | Story9 | B49 | 32 MPa RC Beam (60 cm x 40 cm) | Beam | 32MPa | Concrete Rectangular | 400 | 600 | 2400 | 6650 | 1.6 | 3904.59 | G300E | 5937845.45 | 46.59 | G300E | 1184917.55 | 9.3
5501 | Story9 | B5 | 32 MPa RC Beam (60 cm x 40 cm) | Beam | 32MPa | Concrete Rectangular | 400 | 600 | 2400 | 6650 | 1.6 | 3904.59 | G300E | 5454511.36 | 42.8 | G300E | 1354191.49 | 10.63
5502 | Story9 | B50 | 32 MPa RC Beam (60 cm x 40 cm) | Beam | 32MPa | Concrete Rectangular | 400 | 600 | 2400 | 6650 | 1.6 | 3904.59 | G300E | 5983790.91 | 46.95 | G300E | 2302117.55 | 18.06
5503 | Story9 | B51 | 32 MPa RC Beam (60 cm x 40 cm) | Beam | 32MPa | Concrete Rectangular | 400 | 600 | 2400 | 7200 | 1.73 | 4227.52 | G300E | 7230365.22 | 56.73 | G300E | 5907768.42 | 46.35
5504 | Story9 | B52 | 32 MPa RC Beam (60 cm x 40 cm) | Beam | 32MPa | Concrete Rectangular | 400 | 600 | 2400 | 6650 | 1.6 | 3904.59 | G300E | 6834465.22 | 53.63 | G300E | 5456480.55 | 42.81
5505 | Story9 | B54 | 32 MPa RC Beam (60 cm x 40 cm) | Beam | 32MPa | Concrete Rectangular | 400 | 600 | 2400 | 6650 | 1.6 | 3904.59 | G300E | 6835910.87 | 53.64 | G300E | 5456480.55 | 42.81
5506 | Story9 | B55 | 32 MPa RC Beam (60 cm x 40 cm) | Beam | 32MPa | Concrete Rectangular | 400 | 600 | 2400 | 6650 | 1.6 | 3904.59 | G300E | 6678913.04 | 52.41 | G300E | 5456480.55 | 42.81
5507 | Story9 | B56 | 32 MPa RC Beam (60 cm x 40 cm) | Beam | 32MPa | Concrete Rectangular | 400 | 600 | 2400 | 6650 | 1.6 | 3904.59 | G300E | 5983488.64 | 46.95 | G300E | 2302117.55 | 18.06
5508 | Story9 | B57 | 32 MPa RC Beam (60 cm x 40 cm) | Beam | 32MPa | Concrete Rectangular | 400 | 600 | 2400 | 6650 | 1.6 | 3904.59 | G300E | 5937845.45 | 46.59 | G300E | 1184917.55 | 9.3
5509 | Story9 | B58 | 32 MPa RC Beam (60 cm x 40 cm) | Beam | 32MPa | Concrete Rectangular | 400 | 600 | 2400 | 6650 | 1.6 | 3904.59 | G300E | 5888272.73 | 46.2 | G300E | 3419317.55 | 26.83
5510 | Story9 | B59 | 32 MPa RC Beam (60 cm x 40 cm) | Beam | 32MPa | Concrete Rectangular | 400 | 600 | 2400 | 6650 | 1.6 | 3904.59 | G300E | 5588418.18 | 43.85 | G300E | 2386754.52 | 18.73
5511 | Story9 | B6 | 32 MPa RC Beam (60 cm x 40 cm) | Beam | 32MPa | Concrete Rectangular | 400 | 600 | 2400 | 6650 | 1.6 | 3904.59 | G300E | 5314217.39 | 41.7 | G300E | 6716356.59 | 52.7
5512 | Story9 | B60 | 32 MPa RC Beam (60 cm x 40 cm) | Beam | 32MPa | Concrete Rectangular | 400 | 600 | 2400 | 6650 | 1.6 | 3904.59 | G300E | 4374490.91 | 34.32 | G300E | 5806058.78 | 45.56
5513 | Story9 | B61 | 32 MPa RC Beam (60 cm x 40 cm) | Beam | 32MPa | Concrete Rectangular | 400 | 600 | 2400 | 6650 | 1.6 | 3904.59 | G300E | 4677972.73 | 36.71 | G300E | 7515717.55 | 58.97
5514 | Story9 | B62 | 32 MPa RC Beam (60 cm x 40 cm) | Beam | 32MPa | Concrete Rectangular | 400 | 600 | 2400 | 6650 | 1.6 | 3904.59 | G300E | 5551540.91 | 43.56 | G300E | 1269554.52 | 9.96
5515 | Story9 | B63 | 32 MPa RC Beam (60 cm x 40 cm) | Beam | 32MPa | Concrete Rectangular | 400 | 600 | 2400 | 6650 | 1.6 | 3904.59 | G300E | 5496829.55 | 43.13 | G300E | 2386754.52 | 18.73
5516 | Story9 | B64 | 32 MPa RC Beam (60 cm x 40 cm) | Beam | 32MPa | Concrete Rectangular | 400 | 600 | 2400 | 6650 | 1.6 | 3904.59 | G300E | 5929381.82 | 46.52 | G300E | 3419317.55 | 26.83
5517 | Story9 | B65 | 32 MPa RC Beam (60 cm x 40 cm) | Beam | 32MPa | Concrete Rectangular | 400 | 600 | 2400 | 6650 | 1.6 | 3904.59 | G300E | 5448768.18 | 42.75 | G300E | 1354191.49 | 10.63
5518 | Story9 | B66 | 32 MPa RC Beam (60 cm x 40 cm) | Beam | 32MPa | Concrete Rectangular | 400 | 600 | 2400 | 6650 | 1.6 | 3904.59 | G300E | 5706909.09 | 44.78 | G300E | 1184917.55 | 9.3
5519 | Story9 | B67 | 32 MPa RC Beam (60 cm x 40 cm) | Beam | 32MPa | Concrete Rectangular | 400 | 600 | 2400 | 6650 | 1.6 | 3904.59 | G300E | 6078704.55 | 47.7 | G300E | 1184917.55 | 9.3
5520 | Story9 | B68 | 32 MPa RC Beam (60 cm x 40 cm) | Beam | 32MPa | Concrete Rectangular | 400 | 600 | 2400 | 6650 | 1.6 | 3904.59 | G300E | 5729277.27 | 44.95 | G300E | 3419317.55 | 26.83
5521 | Story9 | B69 | 32 MPa RC Beam (60 cm x 40 cm) | Beam | 32MPa | Concrete Rectangular | 400 | 600 | 2400 | 6650 | 1.6 | 3904.59 | G300E | 6079006.82 | 47.7 | G300E | 1184917.55 | 9.3
5522 | Story9 | B7 | 32 MPa RC Beam (60 cm x 40 cm) | Beam | 32MPa | Concrete Rectangular | 400 | 600 | 2400 | 6650 | 1.6 | 3904.59 | G300E | 6078402.27 | 47.69 | G300E | 1184917.55 | 9.3
5523 | Story9 | B70 | 32 MPa RC Beam (60 cm x 40 cm) | Beam | 32MPa | Concrete Rectangular | 400 | 600 | 2400 | 6650 | 1.6 | 3904.59 | G300E | 5706909.09 | 44.78 | G300E | 1184917.55 | 9.3
5524 | Story9 | B71 | 32 MPa RC Beam (60 cm x 40 cm) | Beam | 32MPa | Concrete Rectangular | 400 | 600 | 2400 | 6650 | 1.6 | 3904.59 | G300E | 5448768.18 | 42.75 | G300E | 1354191.49 | 10.63
5525 | Story9 | B72 | 32 MPa RC Beam (60 cm x 40 cm) | Beam | 32MPa | Concrete Rectangular | 400 | 600 | 2400 | 6650 | 1.6 | 3904.59 | G300E | 5929381.82 | 46.52 | G300E | 3419317.55 | 26.83
5526 | Story9 | B73 | 32 MPa RC Beam (60 cm x 40 cm) | Beam | 32MPa | Concrete Rectangular | 400 | 600 | 2400 | 6650 | 1.6 | 3904.59 | G300E | 5496829.55 | 43.13 | G300E | 2386754.52 | 18.73
5527 | Story9 | B74 | 32 MPa RC Beam (60 cm x 40 cm) | Beam | 32MPa | Concrete Rectangular | 400 | 600 | 2400 | 6650 | 1.6 | 3904.59 | G300E | 5551540.91 | 43.56 | G300E | 1269554.52 | 9.96
5528 | Story9 | B75 | 32 MPa RC Beam (60 cm x 40 cm) | Beam | 32MPa | Concrete Rectangular | 400 | 600 | 2400 | 6650 | 1.6 | 3904.59 | G300E | 4677972.73 | 36.71 | G300E | 7515717.55 | 58.97
5529 | Story9 | B76 | 32 MPa RC Beam (60 cm x 40 cm) | Beam | 32MPa | Concrete Rectangular | 400 | 600 | 2400 | 6650 | 1.6 | 3904.59 | G300E | 4450663.64 | 34.92 | G300E | 7515717.55 | 58.97
5530 | Story9 | B77 | 32 MPa RC Beam (60 cm x 40 cm) | Beam | 32MPa | Concrete Rectangular | 400 | 600 | 2400 | 6650 | 1.6 | 3904.59 | G300E | 5930932.61 | 46.54 | G300E | 7334664.92 | 57.55
5531 | Story9 | B78 | 32 MPa RC Beam (60 cm x 40 cm) | Beam | 32MPa | Concrete Rectangular | 400 | 600 | 2400 | 6650 | 1.6 | 3904.59 | G300E | 5314217.39 | 41.7 | G300E | 6716340.98 | 52.7
5532 | Story9 | B79 | 32 MPa RC Beam (60 cm x 40 cm) | Beam | 32MPa | Concrete Rectangular | 400 | 600 | 2400 | 6650 | 1.6 | 3904.59 | G300E | 4401090.91 | 34.53 | G300E | 7888117.55 | 61.89
5533 | Story9 | B8 | 32 MPa RC Beam (60 cm x 40 cm) | Beam | 32MPa | Concrete Rectangular | 400 | 600 | 2400 | 6650 | 1.6 | 3904.59 | G300E | 4400788.64 | 34.53 | G300E | 7888117.55 | 61.89
5534 | Story9 | B80 | 32 MPa RC Beam (60 cm x 40 cm) | Beam | 32MPa | Concrete Rectangular | 400 | 600 | 2400 | 6650 | 1.6 | 3904.59 | G300E | 5119343.48 | 40.17 | G300E | 6716367 | 52.7
5535 | Story9 | B81 | 32 MPa RC Beam (60 cm x 40 cm) | Beam | 32MPa | Concrete Rectangular | 400 | 600 | 2400 | 6650 | 1.6 | 3904.59 | G300E | 6113084.78 | 47.97 | G300E | 7334664.92 | 57.55
5536 | Story9 | B82 | 32 MPa RC Beam (60 cm x 40 cm) | Beam | 32MPa | Concrete Rectangular | 400 | 600 | 2400 | 6650 | 1.6 | 3904.59 | G300E | 4450663.64 | 34.92 | G300E | 7515717.55 | 58.97
5537 | Story9 | B9 | 32 MPa RC Beam (60 cm x 40 cm) | Beam | 32MPa | Concrete Rectangular | 400 | 600 | 2400 | 6650 | 1.6 | 3904.59 | G300E | 6079006.82 | 47.7 | G300E | 1184917.55 | 9.3

## Columns
| Story | Label | Section | Structural_Element_Type | Material | Cross_Section_Type | Width_(mm) | Depth_(mm) | Area_(cm^2) | Length_(mm) | Volume_(m^3) | Mass_(kg) | Long._Rebar_Material | Long._Rebar_Volume_(mm^3) | Long._Rebar_Mass_(kg) | Tran._Rebar_Material | Tran._Rebar_Volume_(mm^3) | Tran._Rebar_Mass_(kg)
0 | Story1 | C1 | 32 MPa RC Column (105 cm x 105 cm) | Column | 32MPa | Concrete Rectangular | 1050 | 1050 | 11025 | 3025 | 3.34 | 8159.17 | G300E | 258647583.33 | 2029.44 | G300E | 0 | 0
1 | Story1 | C10 | 32 MPa RC Column (115 cm x 115 cm) | Column | 32MPa | Concrete Rectangular | 1150 | 1150 | 13225 | 3025 | 4 | 9787.31 | G300E | 424196758.33 | 3328.41 | G300E | 0 | 0
2 | Story1 | C11 | 32 MPa RC Column (115 cm x 115 cm) | Column | 32MPa | Concrete Rectangular | 1150 | 1150 | 13225 | 3025 | 4 | 9787.31 | G300E | 425870591.67 | 3341.54 | G300E | 0 | 0
3 | Story1 | C12 | 32 MPa RC Column (115 cm x 115 cm) | Column | 32MPa | Concrete Rectangular | 1150 | 1150 | 13225 | 3025 | 4 | 9787.31 | G300E | 366520091.67 | 2875.85 | G300E | 0 | 0
4 | Story1 | C13 | 32 MPa RC Column (115 cm x 115 cm) | Column | 32MPa | Concrete Rectangular | 1150 | 1150 | 13225 | 3025 | 4 | 9787.31 | G300E | 366844775 | 2878.4 | G300E | 0 | 0
5 | Story1 | C14 | 32 MPa RC Column (115 cm x 115 cm) | Column | 32MPa | Concrete Rectangular | 1150 | 1150 | 13225 | 3025 | 4 | 9787.31 | G300E | 425093166.67 | 3335.44 | G300E | 0 | 0
6 | Story1 | C15 | 32 MPa RC Column (115 cm x 115 cm) | Column | 32MPa | Concrete Rectangular | 1150 | 1150 | 13225 | 3025 | 4 | 9787.31 | G300E | 424528500 | 3331.01 | G300E | 0 | 0
7 | Story1 | C16 | 32 MPa RC Column (105 cm x 105 cm) | Column | 32MPa | Concrete Rectangular | 1050 | 1050 | 11025 | 3025 | 3.34 | 8159.17 | G300E | 264730858.33 | 2077.18 | G300E | 0 | 0
8 | Story1 | C17 | 32 MPa RC Column (105 cm x 105 cm) | Column | 32MPa | Concrete Rectangular | 1050 | 1050 | 11025 | 3025 | 3.34 | 8159.17 | G300E | 259531891.67 | 2036.38 | G300E | 0 | 0
9 | Story1 | C18 | 32 MPa RC Column (115 cm x 115 cm) | Column | 32MPa | Concrete Rectangular | 1150 | 1150 | 13225 | 3025 | 4 | 9787.31 | G300E | 439121100 | 3445.51 | G300E | 0 | 0
10 | Story1 | C19 | 32 MPa RC Column (115 cm x 115 cm) | Column | 32MPa | Concrete Rectangular | 1150 | 1150 | 13225 | 3025 | 4 | 9787.31 | G300E | 399027750 | 3130.92 | G300E | 0 | 0
11 | Story1 | C2 | 32 MPa RC Column (110 cm x 110 cm) | Column | 32MPa | Concrete Rectangular | 1100 | 1100 | 12100 | 3025 | 3.66 | 8954.74 | G300E | 266571066.67 | 2091.62 | G300E | 0 | 0
12 | Story1 | C22 | 32 MPa RC Column (115 cm x 115 cm) | Column | 32MPa | Concrete Rectangular | 1150 | 1150 | 13225 | 3025 | 4 | 9787.31 | G300E | 399453266.67 | 3134.26 | G300E | 0 | 0
13 | Story1 | C23 | 32 MPa RC Column (115 cm x 115 cm) | Column | 32MPa | Concrete Rectangular | 1150 | 1150 | 13225 | 3025 | 4 | 9787.31 | G300E | 439232016.67 | 3446.38 | G300E | 0 | 0
14 | Story1 | C24 | 32 MPa RC Column (105 cm x 105 cm) | Column | 32MPa | Concrete Rectangular | 1050 | 1050 | 11025 | 3025 | 3.34 | 8159.17 | G300E | 259510716.67 | 2036.22 | G300E | 0 | 0
15 | Story1 | C25 | 32 MPa RC Column (105 cm x 105 cm) | Column | 32MPa | Concrete Rectangular | 1050 | 1050 | 11025 | 3025 | 3.34 | 8159.17 | G300E | 259514750 | 2036.25 | G300E | 0 | 0
16 | Story1 | C26 | 32 MPa RC Column (115 cm x 115 cm) | Column | 32MPa | Concrete Rectangular | 1150 | 1150 | 13225 | 3025 | 4 | 9787.31 | G300E | 439200758.33 | 3446.13 | G300E | 0 | 0
17 | Story1 | C27 | 32 MPa RC Column (115 cm x 115 cm) | Column | 32MPa | Concrete Rectangular | 1150 | 1150 | 13225 | 3025 | 4 | 9787.31 | G300E | 399392766.67 | 3133.78 | G300E | 0 | 0
18 | Story1 | C3 | 32 MPa RC Column (110 cm x 110 cm) | Column | 32MPa | Concrete Rectangular | 1100 | 1100 | 12100 | 3025 | 3.66 | 8954.74 | G300E | 275705558.33 | 2163.29 | G300E | 0 | 0
19 | Story1 | C30 | 32 MPa RC Column (115 cm x 115 cm) | Column | 32MPa | Concrete Rectangular | 1150 | 1150 | 13225 | 3025 | 4 | 9787.31 | G300E | 399456291.67 | 3134.28 | G300E | 0 | 0
20 | Story1 | C31 | 32 MPa RC Column (115 cm x 115 cm) | Column | 32MPa | Concrete Rectangular | 1150 | 1150 | 13225 | 3025 | 4 | 9787.31 | G300E | 439234033.33 | 3446.39 | G300E | 0 | 0
21 | Story1 | C32 | 32 MPa RC Column (105 cm x 105 cm) | Column | 32MPa | Concrete Rectangular | 1050 | 1050 | 11025 | 3025 | 3.34 | 8159.17 | G300E | 259529875 | 2036.37 | G300E | 0 | 0
22 | Story1 | C33 | 32 MPa RC Column (105 cm x 105 cm) | Column | 32MPa | Concrete Rectangular | 1050 | 1050 | 11025 | 3025 | 3.34 | 8159.17 | G300E | 264737916.67 | 2077.23 | G300E | 0 | 0
23 | Story1 | C34 | 32 MPa RC Column (115 cm x 115 cm) | Column | 32MPa | Concrete Rectangular | 1150 | 1150 | 13225 | 3025 | 4 | 9787.31 | G300E | 424525475 | 3330.98 | G300E | 0 | 0
24 | Story1 | C35 | 32 MPa RC Column (115 cm x 115 cm) | Column | 32MPa | Concrete Rectangular | 1150 | 1150 | 13225 | 3025 | 4 | 9787.31 | G300E | 425096191.67 | 3335.46 | G300E | 0 | 0
25 | Story1 | C36 | 32 MPa RC Column (115 cm x 115 cm) | Column | 32MPa | Concrete Rectangular | 1150 | 1150 | 13225 | 3025 | 4 | 9787.31 | G300E | 366891158.33 | 2878.76 | G300E | 0 | 0
26 | Story1 | C37 | 32 MPa RC Column (115 cm x 115 cm) | Column | 32MPa | Concrete Rectangular | 1150 | 1150 | 13225 | 3025 | 4 | 9787.31 | G300E | 366878050 | 2878.66 | G300E | 0 | 0
27 | Story1 | C38 | 32 MPa RC Column (115 cm x 115 cm) | Column | 32MPa | Concrete Rectangular | 1150 | 1150 | 13225 | 3025 | 4 | 9787.31 | G300E | 425102241.67 | 3335.51 | G300E | 0 | 0
28 | Story1 | C39 | 32 MPa RC Column (115 cm x 115 cm) | Column | 32MPa | Concrete Rectangular | 1150 | 1150 | 13225 | 3025 | 4 | 9787.31 | G300E | 424531525 | 3331.03 | G300E | 0 | 0
29 | Story1 | C4 | 32 MPa RC Column (110 cm x 110 cm) | Column | 32MPa | Concrete Rectangular | 1100 | 1100 | 12100 | 3025 | 3.66 | 8954.74 | G300E | 253637175 | 1990.13 | G300E | 0 | 0
30 | Story1 | C40 | 32 MPa RC Column (105 cm x 105 cm) | Column | 32MPa | Concrete Rectangular | 1050 | 1050 | 11025 | 3025 | 3.34 | 8159.17 | G300E | 264720775 | 2077.1 | G300E | 0 | 0
31 | Story1 | C41 | 32 MPa RC Column (105 cm x 105 cm) | Column | 32MPa | Concrete Rectangular | 1050 | 1050 | 11025 | 3025 | 3.34 | 8159.17 | G300E | 258648591.67 | 2029.45 | G300E | 0 | 0
32 | Story1 | C42 | 32 MPa RC Column (110 cm x 110 cm) | Column | 32MPa | Concrete Rectangular | 1100 | 1100 | 12100 | 3025 | 3.66 | 8954.74 | G300E | 266477291.67 | 2090.88 | G300E | 0 | 0
33 | Story1 | C43 | 32 MPa RC Column (110 cm x 110 cm) | Column | 32MPa | Concrete Rectangular | 1100 | 1100 | 12100 | 3025 | 3.66 | 8954.74 | G300E | 275769083.33 | 2163.79 | G300E | 0 | 0
34 | Story1 | C44 | 32 MPa RC Column (110 cm x 110 cm) | Column | 32MPa | Concrete Rectangular | 1100 | 1100 | 12100 | 3025 | 3.66 | 8954.74 | G300E | 253669240 | 1990.38 | G300E | 0 | 0
35 | Story1 | C45 | 32 MPa RC Column (110 cm x 110 cm) | Column | 32MPa | Concrete Rectangular | 1100 | 1100 | 12100 | 3025 | 3.66 | 8954.74 | G300E | 253663795 | 1990.34 | G300E | 0 | 0
36 | Story1 | C46 | 32 MPa RC Column (110 cm x 110 cm) | Column | 32MPa | Concrete Rectangular | 1100 | 1100 | 12100 | 3025 | 3.66 | 8954.74 | G300E | 275764041.67 | 2163.75 | G300E | 0 | 0
37 | Story1 | C47 | 32 MPa RC Column (110 cm x 110 cm) | Column | 32MPa | Concrete Rectangular | 1100 | 1100 | 12100 | 3025 | 3.66 | 8954.74 | G300E | 266481325 | 2090.91 | G300E | 0 | 0
38 | Story1 | C48 | 32 MPa RC Column (105 cm x 105 cm) | Column | 32MPa | Concrete Rectangular | 1050 | 1050 | 11025 | 3025 | 3.34 | 8159.17 | G300E | 258644558.33 | 2029.42 | G300E | 0 | 0
39 | Story1 | C5 | 32 MPa RC Column (110 cm x 110 cm) | Column | 32MPa | Concrete Rectangular | 1100 | 1100 | 12100 | 3025 | 3.66 | 8954.74 | G300E | 253661375 | 1990.32 | G300E | 0 | 0
40 | Story1 | C6 | 32 MPa RC Column (110 cm x 110 cm) | Column | 32MPa | Concrete Rectangular | 1100 | 1100 | 12100 | 3025 | 3.66 | 8954.74 | G300E | 275760008.33 | 2163.72 | G300E | 0 | 0
41 | Story1 | C7 | 32 MPa RC Column (110 cm x 110 cm) | Column | 32MPa | Concrete Rectangular | 1100 | 1100 | 12100 | 3025 | 3.66 | 8954.74 | G300E | 266457125 | 2090.72 | G300E | 0 | 0
42 | Story1 | C8 | 32 MPa RC Column (105 cm x 105 cm) | Column | 32MPa | Concrete Rectangular | 1050 | 1050 | 11025 | 3025 | 3.34 | 8159.17 | G300E | 258639516.67 | 2029.38 | G300E | 0 | 0
43 | Story1 | C9 | 32 MPa RC Column (105 cm x 105 cm) | Column | 32MPa | Concrete Rectangular | 1050 | 1050 | 11025 | 3025 | 3.34 | 8159.17 | G300E | 264722791.67 | 2077.11 | G300E | 0 | 0
44 | Story10 | C1 | 32 MPa RC Column (105 cm x 105 cm) | Column | 32MPa | Concrete Rectangular | 1050 | 1050 | 11025 | 2900 | 3.2 | 7822.02 | G300E | 254065133.33 | 1993.49 | G300E | 0 | 0
45 | Story10 | C10 | 32 MPa RC Column (115 cm x 115 cm) | Column | 32MPa | Concrete Rectangular | 1150 | 1150 | 13225 | 2900 | 3.84 | 9382.87 | G300E | 281942833.33 | 2212.23 | G300E | 0 | 0
46 | Story10 | C11 | 32 MPa RC Column (115 cm x 115 cm) | Column | 32MPa | Concrete Rectangular | 1150 | 1150 | 13225 | 2900 | 3.84 | 9382.87 | G300E | 282405866.67 | 2215.86 | G300E | 0 | 0
47 | Story10 | C12 | 32 MPa RC Column (110 cm x 110 cm) | Column | 32MPa | Concrete Rectangular | 1100 | 1100 | 12100 | 2900 | 3.51 | 8584.71 | G300E | 257795500 | 2022.76 | G300E | 0 | 0
48 | Story10 | C13 | 32 MPa RC Column (110 cm x 110 cm) | Column | 32MPa | Concrete Rectangular | 1100 | 1100 | 12100 | 2900 | 3.51 | 8584.71 | G300E | 257939533.33 | 2023.89 | G300E | 0 | 0
49 | Story10 | C14 | 32 MPa RC Column (115 cm x 115 cm) | Column | 32MPa | Concrete Rectangular | 1150 | 1150 | 13225 | 2900 | 3.84 | 9382.87 | G300E | 281898366.67 | 2211.88 | G300E | 0 | 0
50 | Story10 | C15 | 32 MPa RC Column (115 cm x 115 cm) | Column | 32MPa | Concrete Rectangular | 1150 | 1150 | 13225 | 2900 | 3.84 | 9382.87 | G300E | 282118766.67 | 2213.61 | G300E | 0 | 0
51 | Story10 | C16 | 32 MPa RC Column (105 cm x 105 cm) | Column | 32MPa | Concrete Rectangular | 1050 | 1050 | 11025 | 2900 | 3.2 | 7822.02 | G300E | 242664266.67 | 1904.03 | G300E | 0 | 0
52 | Story10 | C17 | 32 MPa RC Column (110 cm x 110 cm) | Column | 32MPa | Concrete Rectangular | 1100 | 1100 | 12100 | 2900 | 3.51 | 8584.71 | G300E | 224766433.33 | 1763.6 | G300E | 0 | 0
53 | Story10 | C18 | 32 MPa RC Column (115 cm x 115 cm) | Column | 32MPa | Concrete Rectangular | 1150 | 1150 | 13225 | 2900 | 3.84 | 9382.87 | G300E | 298122900 | 2339.18 | G300E | 0 | 0
54 | Story10 | C19 | 32 MPa RC Column (115 cm x 115 cm) | Column | 32MPa | Concrete Rectangular | 1150 | 1150 | 13225 | 2900 | 3.84 | 9382.87 | G300E | 257756833.33 | 2022.46 | G300E | 0 | 0
55 | Story10 | C2 | 32 MPa RC Column (105 cm x 105 cm) | Column | 32MPa | Concrete Rectangular | 1050 | 1050 | 11025 | 2900 | 3.2 | 7822.02 | G300E | 241716740 | 1896.6 | G300E | 0 | 0
56 | Story10 | C22 | 32 MPa RC Column (115 cm x 115 cm) | Column | 32MPa | Concrete Rectangular | 1150 | 1150 | 13225 | 2900 | 3.84 | 9382.87 | G300E | 258039100 | 2024.67 | G300E | 0 | 0
57 | Story10 | C23 | 32 MPa RC Column (115 cm x 115 cm) | Column | 32MPa | Concrete Rectangular | 1150 | 1150 | 13225 | 2900 | 3.84 | 9382.87 | G300E | 298234066.67 | 2340.06 | G300E | 0 | 0
58 | Story10 | C24 | 32 MPa RC Column (110 cm x 110 cm) | Column | 32MPa | Concrete Rectangular | 1100 | 1100 | 12100 | 2900 | 3.51 | 8584.71 | G300E | 224759666.67 | 1763.55 | G300E | 0 | 0
59 | Story10 | C25 | 32 MPa RC Column (110 cm x 110 cm) | Column | 32MPa | Concrete Rectangular | 1100 | 1100 | 12100 | 2900 | 3.51 | 8584.71 | G300E | 224761600 | 1763.56 | G300E | 0 | 0
60 | Story10 | C26 | 32 MPa RC Column (115 cm x 115 cm) | Column | 32MPa | Concrete Rectangular | 1150 | 1150 | 13225 | 2900 | 3.84 | 9382.87 | G300E | 298200233.33 | 2339.79 | G300E | 0 | 0
61 | Story10 | C27 | 32 MPa RC Column (115 cm x 115 cm) | Column | 32MPa | Concrete Rectangular | 1150 | 1150 | 13225 | 2900 | 3.84 | 9382.87 | G300E | 257973366.67 | 2024.15 | G300E | 0 | 0
62 | Story10 | C3 | 32 MPa RC Column (105 cm x 105 cm) | Column | 32MPa | Concrete Rectangular | 1050 | 1050 | 11025 | 2900 | 3.2 | 7822.02 | G300E | 242983266.67 | 1906.54 | G300E | 0 | 0
63 | Story10 | C30 | 32 MPa RC Column (115 cm x 115 cm) | Column | 32MPa | Concrete Rectangular | 1150 | 1150 | 13225 | 2900 | 3.84 | 9382.87 | G300E | 258042966.67 | 2024.7 | G300E | 0 | 0
64 | Story10 | C31 | 32 MPa RC Column (115 cm x 115 cm) | Column | 32MPa | Concrete Rectangular | 1150 | 1150 | 13225 | 2900 | 3.84 | 9382.87 | G300E | 298236966.67 | 2340.08 | G300E | 0 | 0
65 | Story10 | C32 | 32 MPa RC Column (110 cm x 110 cm) | Column | 32MPa | Concrete Rectangular | 1100 | 1100 | 12100 | 2900 | 3.51 | 8584.71 | G300E | 224766433.33 | 1763.6 | G300E | 0 | 0
66 | Story10 | C33 | 32 MPa RC Column (105 cm x 105 cm) | Column | 32MPa | Concrete Rectangular | 1050 | 1050 | 11025 | 2900 | 3.2 | 7822.02 | G300E | 242667166.67 | 1904.06 | G300E | 0 | 0
67 | Story10 | C34 | 32 MPa RC Column (115 cm x 115 cm) | Column | 32MPa | Concrete Rectangular | 1150 | 1150 | 13225 | 2900 | 3.84 | 9382.87 | G300E | 282114900 | 2213.58 | G300E | 0 | 0
68 | Story10 | C35 | 32 MPa RC Column (115 cm x 115 cm) | Column | 32MPa | Concrete Rectangular | 1150 | 1150 | 13225 | 2900 | 3.84 | 9382.87 | G300E | 281903200 | 2211.92 | G300E | 0 | 0
69 | Story10 | C36 | 32 MPa RC Column (110 cm x 110 cm) | Column | 32MPa | Concrete Rectangular | 1100 | 1100 | 12100 | 2900 | 3.51 | 8584.71 | G300E | 257977233.33 | 2024.19 | G300E | 0 | 0
70 | Story10 | C37 | 32 MPa RC Column (110 cm x 110 cm) | Column | 32MPa | Concrete Rectangular | 1100 | 1100 | 12100 | 2900 | 3.51 | 8584.71 | G300E | 257967566.67 | 2024.11 | G300E | 0 | 0
71 | Story10 | C38 | 32 MPa RC Column (115 cm x 115 cm) | Column | 32MPa | Concrete Rectangular | 1150 | 1150 | 13225 | 2900 | 3.84 | 9382.87 | G300E | 281909966.67 | 2211.97 | G300E | 0 | 0
72 | Story10 | C39 | 32 MPa RC Column (115 cm x 115 cm) | Column | 32MPa | Concrete Rectangular | 1150 | 1150 | 13225 | 2900 | 3.84 | 9382.87 | G300E | 282121666.67 | 2213.63 | G300E | 0 | 0
73 | Story10 | C4 | 32 MPa RC Column (105 cm x 105 cm) | Column | 32MPa | Concrete Rectangular | 1050 | 1050 | 11025 | 2900 | 3.2 | 7822.02 | G300E | 246778400 | 1936.31 | G300E | 0 | 0
74 | Story10 | C40 | 32 MPa RC Column (105 cm x 105 cm) | Column | 32MPa | Concrete Rectangular | 1050 | 1050 | 11025 | 2900 | 3.2 | 7822.02 | G300E | 242664266.67 | 1904.03 | G300E | 0 | 0
75 | Story10 | C41 | 32 MPa RC Column (105 cm x 105 cm) | Column | 32MPa | Concrete Rectangular | 1050 | 1050 | 11025 | 2900 | 3.2 | 7822.02 | G300E | 254064166.67 | 1993.48 | G300E | 0 | 0
76 | Story10 | C42 | 32 MPa RC Column (105 cm x 105 cm) | Column | 32MPa | Concrete Rectangular | 1050 | 1050 | 11025 | 2900 | 3.2 | 7822.02 | G300E | 241708620 | 1896.54 | G300E | 0 | 0
77 | Story10 | C43 | 32 MPa RC Column (105 cm x 105 cm) | Column | 32MPa | Concrete Rectangular | 1050 | 1050 | 11025 | 2900 | 3.2 | 7822.02 | G300E | 243007433.33 | 1906.73 | G300E | 0 | 0
78 | Story10 | C44 | 32 MPa RC Column (105 cm x 105 cm) | Column | 32MPa | Concrete Rectangular | 1050 | 1050 | 11025 | 2900 | 3.2 | 7822.02 | G300E | 246793866.67 | 1936.44 | G300E | 0 | 0
79 | Story10 | C45 | 32 MPa RC Column (105 cm x 105 cm) | Column | 32MPa | Concrete Rectangular | 1050 | 1050 | 11025 | 2900 | 3.2 | 7822.02 | G300E | 246790966.67 | 1936.41 | G300E | 0 | 0
80 | Story10 | C46 | 32 MPa RC Column (105 cm x 105 cm) | Column | 32MPa | Concrete Rectangular | 1050 | 1050 | 11025 | 2900 | 3.2 | 7822.02 | G300E | 243005500 | 1906.71 | G300E | 0 | 0
81 | Story10 | C47 | 32 MPa RC Column (105 cm x 105 cm) | Column | 32MPa | Concrete Rectangular | 1050 | 1050 | 11025 | 2900 | 3.2 | 7822.02 | G300E | 241710360 | 1896.55 | G300E | 0 | 0
82 | Story10 | C48 | 32 MPa RC Column (105 cm x 105 cm) | Column | 32MPa | Concrete Rectangular | 1050 | 1050 | 11025 | 2900 | 3.2 | 7822.02 | G300E | 254062233.33 | 1993.47 | G300E | 0 | 0
83 | Story10 | C5 | 32 MPa RC Column (105 cm x 105 cm) | Column | 32MPa | Concrete Rectangular | 1050 | 1050 | 11025 | 2900 | 3.2 | 7822.02 | G300E | 246784200 | 1936.36 | G300E | 0 | 0
84 | Story10 | C6 | 32 MPa RC Column (105 cm x 105 cm) | Column | 32MPa | Concrete Rectangular | 1050 | 1050 | 11025 | 2900 | 3.2 | 7822.02 | G300E | 242997766.67 | 1906.65 | G300E | 0 | 0
85 | Story10 | C7 | 32 MPa RC Column (105 cm x 105 cm) | Column | 32MPa | Concrete Rectangular | 1050 | 1050 | 11025 | 2900 | 3.2 | 7822.02 | G300E | 241698180 | 1896.45 | G300E | 0 | 0
86 | Story10 | C8 | 32 MPa RC Column (105 cm x 105 cm) | Column | 32MPa | Concrete Rectangular | 1050 | 1050 | 11025 | 2900 | 3.2 | 7822.02 | G300E | 254055466.67 | 1993.41 | G300E | 0 | 0
87 | Story10 | C9 | 32 MPa RC Column (105 cm x 105 cm) | Column | 32MPa | Concrete Rectangular | 1050 | 1050 | 11025 | 2900 | 3.2 | 7822.02 | G300E | 242658466.67 | 1903.99 | G300E | 0 | 0
88 | Story11 | C1 | 32 MPa RC Column (115 cm x 115 cm) | Column | 32MPa | Concrete Rectangular | 1150 | 1150 | 13225 | 2900 | 3.84 | 9382.87 | G300E | 185465633.33 | 1455.23 | G300E | 0 | 0
89 | Story11 | C10 | 32 MPa RC Column (115 cm x 115 cm) | Column | 32MPa | Concrete Rectangular | 1150 | 1150 | 13225 | 2900 | 3.84 | 9382.87 | G300E | 268213266.67 | 2104.5 | G300E | 0 | 0
90 | Story11 | C11 | 32 MPa RC Column (115 cm x 115 cm) | Column | 32MPa | Concrete Rectangular | 1150 | 1150 | 13225 | 2900 | 3.84 | 9382.87 | G300E | 268327333.33 | 2105.4 | G300E | 0 | 0
91 | Story11 | C12 | 32 MPa RC Column (115 cm x 115 cm) | Column | 32MPa | Concrete Rectangular | 1150 | 1150 | 13225 | 2900 | 3.84 | 9382.87 | G300E | 211044600 | 1655.93 | G300E | 0 | 0
92 | Story11 | C13 | 32 MPa RC Column (115 cm x 115 cm) | Column | 32MPa | Concrete Rectangular | 1150 | 1150 | 13225 | 2900 | 3.84 | 9382.87 | G300E | 211180900 | 1657 | G300E | 0 | 0
93 | Story11 | C14 | 32 MPa RC Column (115 cm x 115 cm) | Column | 32MPa | Concrete Rectangular | 1150 | 1150 | 13225 | 2900 | 3.84 | 9382.87 | G300E | 267821766.67 | 2101.43 | G300E | 0 | 0
94 | Story11 | C15 | 32 MPa RC Column (115 cm x 115 cm) | Column | 32MPa | Concrete Rectangular | 1150 | 1150 | 13225 | 2900 | 3.84 | 9382.87 | G300E | 268387266.67 | 2105.87 | G300E | 0 | 0
95 | Story11 | C16 | 32 MPa RC Column (115 cm x 115 cm) | Column | 32MPa | Concrete Rectangular | 1150 | 1150 | 13225 | 2900 | 3.84 | 9382.87 | G300E | 168884400 | 1325.13 | G300E | 0 | 0
96 | Story11 | C17 | 32 MPa RC Column (115 cm x 115 cm) | Column | 32MPa | Concrete Rectangular | 1150 | 1150 | 13225 | 2900 | 3.84 | 9382.87 | G300E | 163422733.33 | 1282.28 | G300E | 0 | 0
97 | Story11 | C18 | 32 MPa RC Column (115 cm x 115 cm) | Column | 32MPa | Concrete Rectangular | 1150 | 1150 | 13225 | 2900 | 3.84 | 9382.87 | G300E | 284822533.33 | 2234.82 | G300E | 0 | 0
98 | Story11 | C19 | 32 MPa RC Column (115 cm x 115 cm) | Column | 32MPa | Concrete Rectangular | 1150 | 1150 | 13225 | 2900 | 3.84 | 9382.87 | G300E | 242844066.67 | 1905.44 | G300E | 0 | 0
99 | Story11 | C2 | 32 MPa RC Column (115 cm x 115 cm) | Column | 32MPa | Concrete Rectangular | 1150 | 1150 | 13225 | 2900 | 3.84 | 9382.87 | G300E | 165571633.33 | 1299.14 | G300E | 0 | 0
100 | Story11 | C22 | 32 MPa RC Column (115 cm x 115 cm) | Column | 32MPa | Concrete Rectangular | 1150 | 1150 | 13225 | 2900 | 3.84 | 9382.87 | G300E | 243128266.67 | 1907.67 | G300E | 0 | 0
101 | Story11 | C23 | 32 MPa RC Column (115 cm x 115 cm) | Column | 32MPa | Concrete Rectangular | 1150 | 1150 | 13225 | 2900 | 3.84 | 9382.87 | G300E | 284935633.33 | 2235.71 | G300E | 0 | 0
102 | Story11 | C24 | 32 MPa RC Column (115 cm x 115 cm) | Column | 32MPa | Concrete Rectangular | 1150 | 1150 | 13225 | 2900 | 3.84 | 9382.87 | G300E | 163419833.33 | 1282.25 | G300E | 0 | 0
103 | Story11 | C25 | 32 MPa RC Column (115 cm x 115 cm) | Column | 32MPa | Concrete Rectangular | 1150 | 1150 | 13225 | 2900 | 3.84 | 9382.87 | G300E | 163421766.67 | 1282.27 | G300E | 0 | 0
104 | Story11 | C26 | 32 MPa RC Column (115 cm x 115 cm) | Column | 32MPa | Concrete Rectangular | 1150 | 1150 | 13225 | 2900 | 3.84 | 9382.87 | G300E | 284900833.33 | 2235.44 | G300E | 0 | 0
105 | Story11 | C27 | 32 MPa RC Column (115 cm x 115 cm) | Column | 32MPa | Concrete Rectangular | 1150 | 1150 | 13225 | 2900 | 3.84 | 9382.87 | G300E | 243061566.67 | 1907.15 | G300E | 0 | 0
106 | Story11 | C3 | 32 MPa RC Column (115 cm x 115 cm) | Column | 32MPa | Concrete Rectangular | 1150 | 1150 | 13225 | 2900 | 3.84 | 9382.87 | G300E | 168151666.67 | 1319.38 | G300E | 0 | 0
107 | Story11 | C30 | 32 MPa RC Column (115 cm x 115 cm) | Column | 32MPa | Concrete Rectangular | 1150 | 1150 | 13225 | 2900 | 3.84 | 9382.87 | G300E | 243131166.67 | 1907.7 | G300E | 0 | 0
108 | Story11 | C31 | 32 MPa RC Column (115 cm x 115 cm) | Column | 32MPa | Concrete Rectangular | 1150 | 1150 | 13225 | 2900 | 3.84 | 9382.87 | G300E | 284938533.33 | 2235.73 | G300E | 0 | 0
109 | Story11 | C32 | 32 MPa RC Column (115 cm x 115 cm) | Column | 32MPa | Concrete Rectangular | 1150 | 1150 | 13225 | 2900 | 3.84 | 9382.87 | G300E | 163424666.67 | 1282.29 | G300E | 0 | 0
110 | Story11 | C33 | 32 MPa RC Column (115 cm x 115 cm) | Column | 32MPa | Concrete Rectangular | 1150 | 1150 | 13225 | 2900 | 3.84 | 9382.87 | G300E | 168887300 | 1325.15 | G300E | 0 | 0
111 | Story11 | C34 | 32 MPa RC Column (115 cm x 115 cm) | Column | 32MPa | Concrete Rectangular | 1150 | 1150 | 13225 | 2900 | 3.84 | 9382.87 | G300E | 268382433.33 | 2105.83 | G300E | 0 | 0
112 | Story11 | C35 | 32 MPa RC Column (115 cm x 115 cm) | Column | 32MPa | Concrete Rectangular | 1150 | 1150 | 13225 | 2900 | 3.84 | 9382.87 | G300E | 267824666.67 | 2101.45 | G300E | 0 | 0
113 | Story11 | C36 | 32 MPa RC Column (115 cm x 115 cm) | Column | 32MPa | Concrete Rectangular | 1150 | 1150 | 13225 | 2900 | 3.84 | 9382.87 | G300E | 211218600 | 1657.3 | G300E | 0 | 0
114 | Story11 | C37 | 32 MPa RC Column (115 cm x 115 cm) | Column | 32MPa | Concrete Rectangular | 1150 | 1150 | 13225 | 2900 | 3.84 | 9382.87 | G300E | 211207966.67 | 1657.22 | G300E | 0 | 0
115 | Story11 | C38 | 32 MPa RC Column (115 cm x 115 cm) | Column | 32MPa | Concrete Rectangular | 1150 | 1150 | 13225 | 2900 | 3.84 | 9382.87 | G300E | 267833366.67 | 2101.52 | G300E | 0 | 0
116 | Story11 | C39 | 32 MPa RC Column (115 cm x 115 cm) | Column | 32MPa | Concrete Rectangular | 1150 | 1150 | 13225 | 2900 | 3.84 | 9382.87 | G300E | 268390166.67 | 2105.89 | G300E | 0 | 0
117 | Story11 | C4 | 32 MPa RC Column (115 cm x 115 cm) | Column | 32MPa | Concrete Rectangular | 1150 | 1150 | 13225 | 2900 | 3.84 | 9382.87 | G300E | 166028480 | 1302.72 | G300E | 0 | 0
118 | Story11 | C40 | 32 MPa RC Column (115 cm x 115 cm) | Column | 32MPa | Concrete Rectangular | 1150 | 1150 | 13225 | 2900 | 3.84 | 9382.87 | G300E | 168884400 | 1325.13 | G300E | 0 | 0
119 | Story11 | C41 | 32 MPa RC Column (115 cm x 115 cm) | Column | 32MPa | Concrete Rectangular | 1150 | 1150 | 13225 | 2900 | 3.84 | 9382.87 | G300E | 185464666.67 | 1455.22 | G300E | 0 | 0
120 | Story11 | C42 | 32 MPa RC Column (115 cm x 115 cm) | Column | 32MPa | Concrete Rectangular | 1150 | 1150 | 13225 | 2900 | 3.84 | 9382.87 | G300E | 165566800 | 1299.1 | G300E | 0 | 0
121 | Story11 | C43 | 32 MPa RC Column (115 cm x 115 cm) | Column | 32MPa | Concrete Rectangular | 1150 | 1150 | 13225 | 2900 | 3.84 | 9382.87 | G300E | 168164233.33 | 1319.48 | G300E | 0 | 0
122 | Story11 | C44 | 32 MPa RC Column (115 cm x 115 cm) | Column | 32MPa | Concrete Rectangular | 1150 | 1150 | 13225 | 2900 | 3.84 | 9382.87 | G300E | 166043560 | 1302.84 | G300E | 0 | 0
123 | Story11 | C45 | 32 MPa RC Column (115 cm x 115 cm) | Column | 32MPa | Concrete Rectangular | 1150 | 1150 | 13225 | 2900 | 3.84 | 9382.87 | G300E | 166040660 | 1302.82 | G300E | 0 | 0
124 | Story11 | C46 | 32 MPa RC Column (115 cm x 115 cm) | Column | 32MPa | Concrete Rectangular | 1150 | 1150 | 13225 | 2900 | 3.84 | 9382.87 | G300E | 168161333.33 | 1319.46 | G300E | 0 | 0
125 | Story11 | C47 | 32 MPa RC Column (115 cm x 115 cm) | Column | 32MPa | Concrete Rectangular | 1150 | 1150 | 13225 | 2900 | 3.84 | 9382.87 | G300E | 165567766.67 | 1299.11 | G300E | 0 | 0
126 | Story11 | C48 | 32 MPa RC Column (115 cm x 115 cm) | Column | 32MPa | Concrete Rectangular | 1150 | 1150 | 13225 | 2900 | 3.84 | 9382.87 | G300E | 185463700 | 1455.22 | G300E | 0 | 0
127 | Story11 | C5 | 32 MPa RC Column (115 cm x 115 cm) | Column | 32MPa | Concrete Rectangular | 1150 | 1150 | 13225 | 2900 | 3.84 | 9382.87 | G300E | 166032540 | 1302.75 | G300E | 0 | 0
128 | Story11 | C6 | 32 MPa RC Column (115 cm x 115 cm) | Column | 32MPa | Concrete Rectangular | 1150 | 1150 | 13225 | 2900 | 3.84 | 9382.87 | G300E | 168154566.67 | 1319.4 | G300E | 0 | 0
129 | Story11 | C7 | 32 MPa RC Column (115 cm x 115 cm) | Column | 32MPa | Concrete Rectangular | 1150 | 1150 | 13225 | 2900 | 3.84 | 9382.87 | G300E | 165557133.33 | 1299.02 | G300E | 0 | 0
130 | Story11 | C8 | 32 MPa RC Column (115 cm x 115 cm) | Column | 32MPa | Concrete Rectangular | 1150 | 1150 | 13225 | 2900 | 3.84 | 9382.87 | G300E | 185455966.67 | 1455.16 | G300E | 0 | 0
131 | Story11 | C9 | 32 MPa RC Column (115 cm x 115 cm) | Column | 32MPa | Concrete Rectangular | 1150 | 1150 | 13225 | 2900 | 3.84 | 9382.87 | G300E | 168880533.33 | 1325.1 | G300E | 0 | 0
132 | Story11 | D17 | 32 MPa RC Column (120 cm x 120 cm) | Column | 32MPa | Concrete Rectangular | 1200 | 1200 | 14400 | 30680.4 | 44.18 | 108085.08 | G300E | 2499477645.07 | 19611.83 | G300E | 0 | 0
133 | Story11 | D18 | 32 MPa RC Column (115 cm x 115 cm) | Column | 32MPa | Concrete Rectangular | 1150 | 1150 | 13225 | 25104.8 | 33.2 | 81225.93 | G300E | 2306179229.67 | 18095.14 | G300E | 0 | 0
134 | Story11 | D19 | 32 MPa RC Column (115 cm x 115 cm) | Column | 32MPa | Concrete Rectangular | 1150 | 1150 | 13225 | 30680.4 | 40.57 | 99265.64 | G300E | 2633097604.93 | 20660.26 | G300E | 0 | 0
135 | Story11 | D20 | 32 MPa RC Column (115 cm x 115 cm) | Column | 32MPa | Concrete Rectangular | 1150 | 1150 | 13225 | 30680.4 | 40.57 | 99265.64 | G300E | 2632412409.33 | 20654.88 | G300E | 0 | 0
136 | Story11 | D21 | 32 MPa RC Column (120 cm x 120 cm) | Column | 32MPa | Concrete Rectangular | 1200 | 1200 | 14400 | 30680.4 | 44.18 | 108085.08 | G300E | 2499191294.67 | 19609.58 | G300E | 0 | 0
137 | Story11 | D22 | 32 MPa RC Column (115 cm x 115 cm) | Column | 32MPa | Concrete Rectangular | 1150 | 1150 | 13225 | 25104.8 | 33.2 | 81225.93 | G300E | 2306275464.73 | 18095.89 | G300E | 0 | 0
138 | Story11 | D23 | 32 MPa RC Column (120 cm x 120 cm) | Column | 32MPa | Concrete Rectangular | 1200 | 1200 | 14400 | 25104.8 | 36.15 | 88442.6 | G300E | 2237536430.27 | 17556.54 | G300E | 0 | 0
139 | Story11 | D24 | 32 MPa RC Column (120 cm x 120 cm) | Column | 32MPa | Concrete Rectangular | 1200 | 1200 | 14400 | 25104.8 | 36.15 | 88442.6 | G300E | 2237528062 | 17556.48 | G300E | 0 | 0
140 | Story11 | D25 | 32 MPa RC Column (120 cm x 120 cm) | Column | 32MPa | Concrete Rectangular | 1200 | 1200 | 14400 | 25104.8 | 36.15 | 88442.6 | G300E | 2237475760.33 | 17556.07 | G300E | 0 | 0
141 | Story11 | D26 | 32 MPa RC Column (120 cm x 120 cm) | Column | 32MPa | Concrete Rectangular | 1200 | 1200 | 14400 | 25104.8 | 36.15 | 88442.6 | G300E | 2237542706.47 | 17556.59 | G300E | 0 | 0
142 | Story11 | D27 | 32 MPa RC Column (115 cm x 115 cm) | Column | 32MPa | Concrete Rectangular | 1150 | 1150 | 13225 | 25104.8 | 33.2 | 81225.93 | G300E | 2306172953.47 | 18095.09 | G300E | 0 | 0
143 | Story11 | D28 | 32 MPa RC Column (120 cm x 120 cm) | Column | 32MPa | Concrete Rectangular | 1200 | 1200 | 14400 | 30680.4 | 44.18 | 108085.08 | G300E | 2499494689.73 | 19611.96 | G300E | 0 | 0
144 | Story11 | D29 | 32 MPa RC Column (115 cm x 115 cm) | Column | 32MPa | Concrete Rectangular | 1150 | 1150 | 13225 | 30680.4 | 40.57 | 99265.64 | G300E | 2632110718.73 | 20652.52 | G300E | 0 | 0
145 | Story11 | D30 | 32 MPa RC Column (115 cm x 115 cm) | Column | 32MPa | Concrete Rectangular | 1150 | 1150 | 13225 | 30680.4 | 40.57 | 99265.64 | G300E | 2632269234.13 | 20653.76 | G300E | 0 | 0
146 | Story11 | D31 | 32 MPa RC Column (115 cm x 115 cm) | Column | 32MPa | Concrete Rectangular | 1150 | 1150 | 13225 | 25104.8 | 33.2 | 81225.93 | G300E | 2306200150.33 | 18095.3 | G300E | 0 | 0
147 | Story11 | D32 | 32 MPa RC Column (120 cm x 120 cm) | Column | 32MPa | Concrete Rectangular | 1200 | 1200 | 14400 | 30680.4 | 44.18 | 108085.08 | G300E | 2499361741.33 | 19610.92 | G300E | 0 | 0
148 | Story12 | C1 | 32 MPa RC Column (115 cm x 115 cm) | Column | 32MPa | Concrete Rectangular | 1150 | 1150 | 13225 | 2900 | 3.84 | 9382.87 | G300E | 151129633.33 | 1185.82 | G300E | 0 | 0
149 | Story12 | C10 | 32 MPa RC Column (115 cm x 115 cm) | Column | 32MPa | Concrete Rectangular | 1150 | 1150 | 13225 | 2900 | 3.84 | 9382.87 | G300E | 253895000 | 1992.15 | G300E | 0 | 0
150 | Story12 | C11 | 32 MPa RC Column (115 cm x 115 cm) | Column | 32MPa | Concrete Rectangular | 1150 | 1150 | 13225 | 2900 | 3.84 | 9382.87 | G300E | 253797366.67 | 1991.39 | G300E | 0 | 0
151 | Story12 | C12 | 32 MPa RC Column (115 cm x 115 cm) | Column | 32MPa | Concrete Rectangular | 1150 | 1150 | 13225 | 2900 | 3.84 | 9382.87 | G300E | 197691066.67 | 1551.16 | G300E | 0 | 0
152 | Story12 | C13 | 32 MPa RC Column (115 cm x 115 cm) | Column | 32MPa | Concrete Rectangular | 1150 | 1150 | 13225 | 2900 | 3.84 | 9382.87 | G300E | 197826400 | 1552.22 | G300E | 0 | 0
153 | Story12 | C14 | 32 MPa RC Column (115 cm x 115 cm) | Column | 32MPa | Concrete Rectangular | 1150 | 1150 | 13225 | 2900 | 3.84 | 9382.87 | G300E | 253289866.67 | 1987.41 | G300E | 0 | 0
154 | Story12 | C15 | 32 MPa RC Column (115 cm x 115 cm) | Column | 32MPa | Concrete Rectangular | 1150 | 1150 | 13225 | 2900 | 3.84 | 9382.87 | G300E | 254066100 | 1993.5 | G300E | 0 | 0
155 | Story12 | C16 | 32 MPa RC Column (115 cm x 115 cm) | Column | 32MPa | Concrete Rectangular | 1150 | 1150 | 13225 | 2900 | 3.84 | 9382.87 | G300E | 159444900 | 1251.06 | G300E | 0 | 0
156 | Story12 | C17 | 32 MPa RC Column (115 cm x 115 cm) | Column | 32MPa | Concrete Rectangular | 1150 | 1150 | 13225 | 2900 | 3.84 | 9382.87 | G300E | 155245700 | 1218.12 | G300E | 0 | 0
157 | Story12 | C18 | 32 MPa RC Column (115 cm x 115 cm) | Column | 32MPa | Concrete Rectangular | 1150 | 1150 | 13225 | 2900 | 3.84 | 9382.87 | G300E | 271249566.67 | 2128.32 | G300E | 0 | 0
158 | Story12 | C19 | 32 MPa RC Column (115 cm x 115 cm) | Column | 32MPa | Concrete Rectangular | 1150 | 1150 | 13225 | 2900 | 3.84 | 9382.87 | G300E | 228222266.67 | 1790.72 | G300E | 0 | 0
159 | Story12 | C2 | 32 MPa RC Column (115 cm x 115 cm) | Column | 32MPa | Concrete Rectangular | 1150 | 1150 | 13225 | 2900 | 3.84 | 9382.87 | G300E | 156116666.67 | 1224.95 | G300E | 0 | 0
160 | Story12 | C22 | 32 MPa RC Column (115 cm x 115 cm) | Column | 32MPa | Concrete Rectangular | 1150 | 1150 | 13225 | 2900 | 3.84 | 9382.87 | G300E | 228452333.33 | 1792.52 | G300E | 0 | 0
161 | Story12 | C23 | 32 MPa RC Column (115 cm x 115 cm) | Column | 32MPa | Concrete Rectangular | 1150 | 1150 | 13225 | 2900 | 3.84 | 9382.87 | G300E | 271367500 | 2129.25 | G300E | 0 | 0
162 | Story12 | C24 | 32 MPa RC Column (115 cm x 115 cm) | Column | 32MPa | Concrete Rectangular | 1150 | 1150 | 13225 | 2900 | 3.84 | 9382.87 | G300E | 155240866.67 | 1218.08 | G300E | 0 | 0
163 | Story12 | C25 | 32 MPa RC Column (115 cm x 115 cm) | Column | 32MPa | Concrete Rectangular | 1150 | 1150 | 13225 | 2900 | 3.84 | 9382.87 | G300E | 155242800 | 1218.09 | G300E | 0 | 0
164 | Story12 | C26 | 32 MPa RC Column (115 cm x 115 cm) | Column | 32MPa | Concrete Rectangular | 1150 | 1150 | 13225 | 2900 | 3.84 | 9382.87 | G300E | 271330766.67 | 2128.96 | G300E | 0 | 0
165 | Story12 | C27 | 32 MPa RC Column (115 cm x 115 cm) | Column | 32MPa | Concrete Rectangular | 1150 | 1150 | 13225 | 2900 | 3.84 | 9382.87 | G300E | 228397233.33 | 1792.09 | G300E | 0 | 0
166 | Story12 | C3 | 32 MPa RC Column (115 cm x 115 cm) | Column | 32MPa | Concrete Rectangular | 1150 | 1150 | 13225 | 2900 | 3.84 | 9382.87 | G300E | 158836866.67 | 1246.29 | G300E | 0 | 0
167 | Story12 | C30 | 32 MPa RC Column (115 cm x 115 cm) | Column | 32MPa | Concrete Rectangular | 1150 | 1150 | 13225 | 2900 | 3.84 | 9382.87 | G300E | 228455233.33 | 1792.54 | G300E | 0 | 0
168 | Story12 | C31 | 32 MPa RC Column (115 cm x 115 cm) | Column | 32MPa | Concrete Rectangular | 1150 | 1150 | 13225 | 2900 | 3.84 | 9382.87 | G300E | 271369433.33 | 2129.27 | G300E | 0 | 0
169 | Story12 | C32 | 32 MPa RC Column (115 cm x 115 cm) | Column | 32MPa | Concrete Rectangular | 1150 | 1150 | 13225 | 2900 | 3.84 | 9382.87 | G300E | 155246666.67 | 1218.12 | G300E | 0 | 0
170 | Story12 | C33 | 32 MPa RC Column (115 cm x 115 cm) | Column | 32MPa | Concrete Rectangular | 1150 | 1150 | 13225 | 2900 | 3.84 | 9382.87 | G300E | 159449733.33 | 1251.1 | G300E | 0 | 0
171 | Story12 | C34 | 32 MPa RC Column (115 cm x 115 cm) | Column | 32MPa | Concrete Rectangular | 1150 | 1150 | 13225 | 2900 | 3.84 | 9382.87 | G300E | 254062233.33 | 1993.47 | G300E | 0 | 0
172 | Story12 | C35 | 32 MPa RC Column (115 cm x 115 cm) | Column | 32MPa | Concrete Rectangular | 1150 | 1150 | 13225 | 2900 | 3.84 | 9382.87 | G300E | 253294700 | 1987.44 | G300E | 0 | 0
173 | Story12 | C36 | 32 MPa RC Column (115 cm x 115 cm) | Column | 32MPa | Concrete Rectangular | 1150 | 1150 | 13225 | 2900 | 3.84 | 9382.87 | G300E | 197865066.67 | 1552.52 | G300E | 0 | 0
174 | Story12 | C37 | 32 MPa RC Column (115 cm x 115 cm) | Column | 32MPa | Concrete Rectangular | 1150 | 1150 | 13225 | 2900 | 3.84 | 9382.87 | G300E | 197853466.67 | 1552.43 | G300E | 0 | 0
175 | Story12 | C38 | 32 MPa RC Column (115 cm x 115 cm) | Column | 32MPa | Concrete Rectangular | 1150 | 1150 | 13225 | 2900 | 3.84 | 9382.87 | G300E | 253302433.33 | 1987.5 | G300E | 0 | 0
176 | Story12 | C39 | 32 MPa RC Column (115 cm x 115 cm) | Column | 32MPa | Concrete Rectangular | 1150 | 1150 | 13225 | 2900 | 3.84 | 9382.87 | G300E | 254069966.67 | 1993.53 | G300E | 0 | 0
177 | Story12 | C4 | 32 MPa RC Column (115 cm x 115 cm) | Column | 32MPa | Concrete Rectangular | 1150 | 1150 | 13225 | 2900 | 3.84 | 9382.87 | G300E | 154759080 | 1214.3 | G300E | 0 | 0
178 | Story12 | C40 | 32 MPa RC Column (115 cm x 115 cm) | Column | 32MPa | Concrete Rectangular | 1150 | 1150 | 13225 | 2900 | 3.84 | 9382.87 | G300E | 159446833.33 | 1251.08 | G300E | 0 | 0
179 | Story12 | C41 | 32 MPa RC Column (115 cm x 115 cm) | Column | 32MPa | Concrete Rectangular | 1150 | 1150 | 13225 | 2900 | 3.84 | 9382.87 | G300E | 151138333.33 | 1185.89 | G300E | 0 | 0
180 | Story12 | C42 | 32 MPa RC Column (115 cm x 115 cm) | Column | 32MPa | Concrete Rectangular | 1150 | 1150 | 13225 | 2900 | 3.84 | 9382.87 | G300E | 156129233.33 | 1225.05 | G300E | 0 | 0
181 | Story12 | C43 | 32 MPa RC Column (115 cm x 115 cm) | Column | 32MPa | Concrete Rectangular | 1150 | 1150 | 13225 | 2900 | 3.84 | 9382.87 | G300E | 158833966.67 | 1246.27 | G300E | 0 | 0
182 | Story12 | C44 | 32 MPa RC Column (115 cm x 115 cm) | Column | 32MPa | Concrete Rectangular | 1150 | 1150 | 13225 | 2900 | 3.84 | 9382.87 | G300E | 154774160 | 1214.42 | G300E | 0 | 0
183 | Story12 | C45 | 32 MPa RC Column (115 cm x 115 cm) | Column | 32MPa | Concrete Rectangular | 1150 | 1150 | 13225 | 2900 | 3.84 | 9382.87 | G300E | 154771840 | 1214.4 | G300E | 0 | 0
184 | Story12 | C46 | 32 MPa RC Column (115 cm x 115 cm) | Column | 32MPa | Concrete Rectangular | 1150 | 1150 | 13225 | 2900 | 3.84 | 9382.87 | G300E | 158833966.67 | 1246.27 | G300E | 0 | 0
185 | Story12 | C47 | 32 MPa RC Column (115 cm x 115 cm) | Column | 32MPa | Concrete Rectangular | 1150 | 1150 | 13225 | 2900 | 3.84 | 9382.87 | G300E | 156131166.67 | 1225.06 | G300E | 0 | 0
186 | Story12 | C48 | 32 MPa RC Column (115 cm x 115 cm) | Column | 32MPa | Concrete Rectangular | 1150 | 1150 | 13225 | 2900 | 3.84 | 9382.87 | G300E | 151137366.67 | 1185.88 | G300E | 0 | 0
187 | Story12 | C5 | 32 MPa RC Column (115 cm x 115 cm) | Column | 32MPa | Concrete Rectangular | 1150 | 1150 | 13225 | 2900 | 3.84 | 9382.87 | G300E | 154763140 | 1214.33 | G300E | 0 | 0
188 | Story12 | C6 | 32 MPa RC Column (115 cm x 115 cm) | Column | 32MPa | Concrete Rectangular | 1150 | 1150 | 13225 | 2900 | 3.84 | 9382.87 | G300E | 158825266.67 | 1246.2 | G300E | 0 | 0
189 | Story12 | C7 | 32 MPa RC Column (115 cm x 115 cm) | Column | 32MPa | Concrete Rectangular | 1150 | 1150 | 13225 | 2900 | 3.84 | 9382.87 | G300E | 156119566.67 | 1224.97 | G300E | 0 | 0
190 | Story12 | C8 | 32 MPa RC Column (115 cm x 115 cm) | Column | 32MPa | Concrete Rectangular | 1150 | 1150 | 13225 | 2900 | 3.84 | 9382.87 | G300E | 151130600 | 1185.83 | G300E | 0 | 0
191 | Story12 | C9 | 32 MPa RC Column (115 cm x 115 cm) | Column | 32MPa | Concrete Rectangular | 1150 | 1150 | 13225 | 2900 | 3.84 | 9382.87 | G300E | 159444900 | 1251.06 | G300E | 0 | 0
192 | Story13 | C1 | 32 MPa RC Column (115 cm x 115 cm) | Column | 32MPa | Concrete Rectangular | 1150 | 1150 | 13225 | 2900 | 3.84 | 9382.87 | G300E | 147811066.67 | 1159.78 | G300E | 0 | 0
193 | Story13 | C10 | 32 MPa RC Column (115 cm x 115 cm) | Column | 32MPa | Concrete Rectangular | 1150 | 1150 | 13225 | 2900 | 3.84 | 9382.87 | G300E | 239255800 | 1877.29 | G300E | 0 | 0
194 | Story13 | C11 | 32 MPa RC Column (115 cm x 115 cm) | Column | 32MPa | Concrete Rectangular | 1150 | 1150 | 13225 | 2900 | 3.84 | 9382.87 | G300E | 238758933.33 | 1873.39 | G300E | 0 | 0
195 | Story13 | C12 | 32 MPa RC Column (115 cm x 115 cm) | Column | 32MPa | Concrete Rectangular | 1150 | 1150 | 13225 | 2900 | 3.84 | 9382.87 | G300E | 183780733.33 | 1442.01 | G300E | 0 | 0
196 | Story13 | C13 | 32 MPa RC Column (115 cm x 115 cm) | Column | 32MPa | Concrete Rectangular | 1150 | 1150 | 13225 | 2900 | 3.84 | 9382.87 | G300E | 183914133.33 | 1443.06 | G300E | 0 | 0
197 | Story13 | C14 | 32 MPa RC Column (115 cm x 115 cm) | Column | 32MPa | Concrete Rectangular | 1150 | 1150 | 13225 | 2900 | 3.84 | 9382.87 | G300E | 238249500 | 1869.39 | G300E | 0 | 0
198 | Story13 | C15 | 32 MPa RC Column (115 cm x 115 cm) | Column | 32MPa | Concrete Rectangular | 1150 | 1150 | 13225 | 2900 | 3.84 | 9382.87 | G300E | 239425933.33 | 1878.62 | G300E | 0 | 0
199 | Story13 | C16 | 32 MPa RC Column (115 cm x 115 cm) | Column | 32MPa | Concrete Rectangular | 1150 | 1150 | 13225 | 2900 | 3.84 | 9382.87 | G300E | 150590233.33 | 1181.59 | G300E | 0 | 0
200 | Story13 | C17 | 32 MPa RC Column (115 cm x 115 cm) | Column | 32MPa | Concrete Rectangular | 1150 | 1150 | 13225 | 2900 | 3.84 | 9382.87 | G300E | 146819266.67 | 1152 | G300E | 0 | 0
201 | Story13 | C18 | 32 MPa RC Column (115 cm x 115 cm) | Column | 32MPa | Concrete Rectangular | 1150 | 1150 | 13225 | 2900 | 3.84 | 9382.87 | G300E | 257092733.33 | 2017.24 | G300E | 0 | 0
202 | Story13 | C19 | 32 MPa RC Column (115 cm x 115 cm) | Column | 32MPa | Concrete Rectangular | 1150 | 1150 | 13225 | 2900 | 3.84 | 9382.87 | G300E | 215329833.33 | 1689.56 | G300E | 0 | 0
203 | Story13 | C2 | 32 MPa RC Column (115 cm x 115 cm) | Column | 32MPa | Concrete Rectangular | 1150 | 1150 | 13225 | 2900 | 3.84 | 9382.87 | G300E | 147441800 | 1156.88 | G300E | 0 | 0
204 | Story13 | C22 | 32 MPa RC Column (115 cm x 115 cm) | Column | 32MPa | Concrete Rectangular | 1150 | 1150 | 13225 | 2900 | 3.84 | 9382.87 | G300E | 215560866.67 | 1691.37 | G300E | 0 | 0
205 | Story13 | C23 | 32 MPa RC Column (115 cm x 115 cm) | Column | 32MPa | Concrete Rectangular | 1150 | 1150 | 13225 | 2900 | 3.84 | 9382.87 | G300E | 257213566.67 | 2018.19 | G300E | 0 | 0
206 | Story13 | C24 | 32 MPa RC Column (115 cm x 115 cm) | Column | 32MPa | Concrete Rectangular | 1150 | 1150 | 13225 | 2900 | 3.84 | 9382.87 | G300E | 146819266.67 | 1152 | G300E | 0 | 0
207 | Story13 | C25 | 32 MPa RC Column (115 cm x 115 cm) | Column | 32MPa | Concrete Rectangular | 1150 | 1150 | 13225 | 2900 | 3.84 | 9382.87 | G300E | 146820233.33 | 1152.01 | G300E | 0 | 0
208 | Story13 | C26 | 32 MPa RC Column (115 cm x 115 cm) | Column | 32MPa | Concrete Rectangular | 1150 | 1150 | 13225 | 2900 | 3.84 | 9382.87 | G300E | 257174900 | 2017.89 | G300E | 0 | 0
209 | Story13 | C27 | 32 MPa RC Column (115 cm x 115 cm) | Column | 32MPa | Concrete Rectangular | 1150 | 1150 | 13225 | 2900 | 3.84 | 9382.87 | G300E | 215503833.33 | 1690.92 | G300E | 0 | 0
210 | Story13 | C3 | 32 MPa RC Column (115 cm x 115 cm) | Column | 32MPa | Concrete Rectangular | 1150 | 1150 | 13225 | 2900 | 3.84 | 9382.87 | G300E | 149492100 | 1172.97 | G300E | 0 | 0
211 | Story13 | C30 | 32 MPa RC Column (115 cm x 115 cm) | Column | 32MPa | Concrete Rectangular | 1150 | 1150 | 13225 | 2900 | 3.84 | 9382.87 | G300E | 215563766.67 | 1691.39 | G300E | 0 | 0
212 | Story13 | C31 | 32 MPa RC Column (115 cm x 115 cm) | Column | 32MPa | Concrete Rectangular | 1150 | 1150 | 13225 | 2900 | 3.84 | 9382.87 | G300E | 257215500 | 2018.21 | G300E | 0 | 0
213 | Story13 | C32 | 32 MPa RC Column (115 cm x 115 cm) | Column | 32MPa | Concrete Rectangular | 1150 | 1150 | 13225 | 2900 | 3.84 | 9382.87 | G300E | 146822166.67 | 1152.02 | G300E | 0 | 0
214 | Story13 | C33 | 32 MPa RC Column (115 cm x 115 cm) | Column | 32MPa | Concrete Rectangular | 1150 | 1150 | 13225 | 2900 | 3.84 | 9382.87 | G300E | 150594100 | 1181.62 | G300E | 0 | 0
215 | Story13 | C34 | 32 MPa RC Column (115 cm x 115 cm) | Column | 32MPa | Concrete Rectangular | 1150 | 1150 | 13225 | 2900 | 3.84 | 9382.87 | G300E | 239420133.33 | 1878.58 | G300E | 0 | 0
216 | Story13 | C35 | 32 MPa RC Column (115 cm x 115 cm) | Column | 32MPa | Concrete Rectangular | 1150 | 1150 | 13225 | 2900 | 3.84 | 9382.87 | G300E | 238255300 | 1869.44 | G300E | 0 | 0
217 | Story13 | C36 | 32 MPa RC Column (115 cm x 115 cm) | Column | 32MPa | Concrete Rectangular | 1150 | 1150 | 13225 | 2900 | 3.84 | 9382.87 | G300E | 183953766.67 | 1443.37 | G300E | 0 | 0
218 | Story13 | C37 | 32 MPa RC Column (115 cm x 115 cm) | Column | 32MPa | Concrete Rectangular | 1150 | 1150 | 13225 | 2900 | 3.84 | 9382.87 | G300E | 183942166.67 | 1443.28 | G300E | 0 | 0
219 | Story13 | C38 | 32 MPa RC Column (115 cm x 115 cm) | Column | 32MPa | Concrete Rectangular | 1150 | 1150 | 13225 | 2900 | 3.84 | 9382.87 | G300E | 238263033.33 | 1869.5 | G300E | 0 | 0
220 | Story13 | C39 | 32 MPa RC Column (115 cm x 115 cm) | Column | 32MPa | Concrete Rectangular | 1150 | 1150 | 13225 | 2900 | 3.84 | 9382.87 | G300E | 239428833.33 | 1878.65 | G300E | 0 | 0
221 | Story13 | C4 | 32 MPa RC Column (115 cm x 115 cm) | Column | 32MPa | Concrete Rectangular | 1150 | 1150 | 13225 | 2900 | 3.84 | 9382.87 | G300E | 151319100 | 1187.31 | G300E | 0 | 0
222 | Story13 | C40 | 32 MPa RC Column (115 cm x 115 cm) | Column | 32MPa | Concrete Rectangular | 1150 | 1150 | 13225 | 2900 | 3.84 | 9382.87 | G300E | 150591200 | 1181.59 | G300E | 0 | 0
223 | Story13 | C41 | 32 MPa RC Column (115 cm x 115 cm) | Column | 32MPa | Concrete Rectangular | 1150 | 1150 | 13225 | 2900 | 3.84 | 9382.87 | G300E | 147821700 | 1159.86 | G300E | 0 | 0
224 | Story13 | C42 | 32 MPa RC Column (115 cm x 115 cm) | Column | 32MPa | Concrete Rectangular | 1150 | 1150 | 13225 | 2900 | 3.84 | 9382.87 | G300E | 147467320 | 1157.08 | G300E | 0 | 0
225 | Story13 | C43 | 32 MPa RC Column (115 cm x 115 cm) | Column | 32MPa | Concrete Rectangular | 1150 | 1150 | 13225 | 2900 | 3.84 | 9382.87 | G300E | 149477600 | 1172.86 | G300E | 0 | 0
226 | Story13 | C44 | 32 MPa RC Column (115 cm x 115 cm) | Column | 32MPa | Concrete Rectangular | 1150 | 1150 | 13225 | 2900 | 3.84 | 9382.87 | G300E | 151335533.33 | 1187.43 | G300E | 0 | 0
227 | Story13 | C45 | 32 MPa RC Column (115 cm x 115 cm) | Column | 32MPa | Concrete Rectangular | 1150 | 1150 | 13225 | 2900 | 3.84 | 9382.87 | G300E | 151333600 | 1187.42 | G300E | 0 | 0
228 | Story13 | C46 | 32 MPa RC Column (115 cm x 115 cm) | Column | 32MPa | Concrete Rectangular | 1150 | 1150 | 13225 | 2900 | 3.84 | 9382.87 | G300E | 149474700 | 1172.83 | G300E | 0 | 0
229 | Story13 | C47 | 32 MPa RC Column (115 cm x 115 cm) | Column | 32MPa | Concrete Rectangular | 1150 | 1150 | 13225 | 2900 | 3.84 | 9382.87 | G300E | 147468480 | 1157.09 | G300E | 0 | 0
230 | Story13 | C48 | 32 MPa RC Column (115 cm x 115 cm) | Column | 32MPa | Concrete Rectangular | 1150 | 1150 | 13225 | 2900 | 3.84 | 9382.87 | G300E | 147819766.67 | 1159.85 | G300E | 0 | 0
231 | Story13 | C5 | 32 MPa RC Column (115 cm x 115 cm) | Column | 32MPa | Concrete Rectangular | 1150 | 1150 | 13225 | 2900 | 3.84 | 9382.87 | G300E | 151323933.33 | 1187.34 | G300E | 0 | 0
232 | Story13 | C6 | 32 MPa RC Column (115 cm x 115 cm) | Column | 32MPa | Concrete Rectangular | 1150 | 1150 | 13225 | 2900 | 3.84 | 9382.87 | G300E | 149466966.67 | 1172.77 | G300E | 0 | 0
233 | Story13 | C7 | 32 MPa RC Column (115 cm x 115 cm) | Column | 32MPa | Concrete Rectangular | 1150 | 1150 | 13225 | 2900 | 3.84 | 9382.87 | G300E | 147457460 | 1157.01 | G300E | 0 | 0
234 | Story13 | C8 | 32 MPa RC Column (115 cm x 115 cm) | Column | 32MPa | Concrete Rectangular | 1150 | 1150 | 13225 | 2900 | 3.84 | 9382.87 | G300E | 147813000 | 1159.8 | G300E | 0 | 0
235 | Story13 | C9 | 32 MPa RC Column (115 cm x 115 cm) | Column | 32MPa | Concrete Rectangular | 1150 | 1150 | 13225 | 2900 | 3.84 | 9382.87 | G300E | 150591200 | 1181.59 | G300E | 0 | 0
236 | Story14 | C1 | 32 MPa RC Column (115 cm x 115 cm) | Column | 32MPa | Concrete Rectangular | 1150 | 1150 | 13225 | 2900 | 3.84 | 9382.87 | G300E | 141584766.67 | 1110.93 | G300E | 0 | 0
237 | Story14 | C10 | 32 MPa RC Column (115 cm x 115 cm) | Column | 32MPa | Concrete Rectangular | 1150 | 1150 | 13225 | 2900 | 3.84 | 9382.87 | G300E | 225566833.33 | 1769.88 | G300E | 0 | 0
238 | Story14 | C11 | 32 MPa RC Column (115 cm x 115 cm) | Column | 32MPa | Concrete Rectangular | 1150 | 1150 | 13225 | 2900 | 3.84 | 9382.87 | G300E | 224884366.67 | 1764.53 | G300E | 0 | 0
239 | Story14 | C12 | 32 MPa RC Column (115 cm x 115 cm) | Column | 32MPa | Concrete Rectangular | 1150 | 1150 | 13225 | 2900 | 3.84 | 9382.87 | G300E | 169250766.67 | 1328 | G300E | 0 | 0
240 | Story14 | C13 | 32 MPa RC Column (115 cm x 115 cm) | Column | 32MPa | Concrete Rectangular | 1150 | 1150 | 13225 | 2900 | 3.84 | 9382.87 | G300E | 169374500 | 1328.98 | G300E | 0 | 0
241 | Story14 | C14 | 32 MPa RC Column (115 cm x 115 cm) | Column | 32MPa | Concrete Rectangular | 1150 | 1150 | 13225 | 2900 | 3.84 | 9382.87 | G300E | 224471600 | 1761.29 | G300E | 0 | 0
242 | Story14 | C15 | 32 MPa RC Column (115 cm x 115 cm) | Column | 32MPa | Concrete Rectangular | 1150 | 1150 | 13225 | 2900 | 3.84 | 9382.87 | G300E | 225703133.33 | 1770.95 | G300E | 0 | 0
243 | Story14 | C16 | 32 MPa RC Column (115 cm x 115 cm) | Column | 32MPa | Concrete Rectangular | 1150 | 1150 | 13225 | 2900 | 3.84 | 9382.87 | G300E | 131560433.33 | 1032.27 | G300E | 0 | 0
244 | Story14 | C17 | 32 MPa RC Column (115 cm x 115 cm) | Column | 32MPa | Concrete Rectangular | 1150 | 1150 | 13225 | 2900 | 3.84 | 9382.87 | G300E | 138307766.67 | 1085.21 | G300E | 0 | 0
245 | Story14 | C18 | 32 MPa RC Column (115 cm x 115 cm) | Column | 32MPa | Concrete Rectangular | 1150 | 1150 | 13225 | 2900 | 3.84 | 9382.87 | G300E | 242482533.33 | 1902.61 | G300E | 0 | 0
246 | Story14 | C19 | 32 MPa RC Column (115 cm x 115 cm) | Column | 32MPa | Concrete Rectangular | 1150 | 1150 | 13225 | 2900 | 3.84 | 9382.87 | G300E | 201881566.67 | 1584.04 | G300E | 0 | 0
247 | Story14 | C2 | 32 MPa RC Column (115 cm x 115 cm) | Column | 32MPa | Concrete Rectangular | 1150 | 1150 | 13225 | 2900 | 3.84 | 9382.87 | G300E | 135306266.67 | 1061.66 | G300E | 0 | 0
248 | Story14 | C22 | 32 MPa RC Column (115 cm x 115 cm) | Column | 32MPa | Concrete Rectangular | 1150 | 1150 | 13225 | 2900 | 3.84 | 9382.87 | G300E | 202115500 | 1585.87 | G300E | 0 | 0
249 | Story14 | C23 | 32 MPa RC Column (115 cm x 115 cm) | Column | 32MPa | Concrete Rectangular | 1150 | 1150 | 13225 | 2900 | 3.84 | 9382.87 | G300E | 242608200 | 1903.59 | G300E | 0 | 0
250 | Story14 | C24 | 32 MPa RC Column (115 cm x 115 cm) | Column | 32MPa | Concrete Rectangular | 1150 | 1150 | 13225 | 2900 | 3.84 | 9382.87 | G300E | 138307766.67 | 1085.21 | G300E | 0 | 0
251 | Story14 | C25 | 32 MPa RC Column (115 cm x 115 cm) | Column | 32MPa | Concrete Rectangular | 1150 | 1150 | 13225 | 2900 | 3.84 | 9382.87 | G300E | 138307766.67 | 1085.21 | G300E | 0 | 0
252 | Story14 | C26 | 32 MPa RC Column (115 cm x 115 cm) | Column | 32MPa | Concrete Rectangular | 1150 | 1150 | 13225 | 2900 | 3.84 | 9382.87 | G300E | 242568566.67 | 1903.28 | G300E | 0 | 0
253 | Story14 | C27 | 32 MPa RC Column (115 cm x 115 cm) | Column | 32MPa | Concrete Rectangular | 1150 | 1150 | 13225 | 2900 | 3.84 | 9382.87 | G300E | 202057500 | 1585.42 | G300E | 0 | 0
254 | Story14 | C3 | 32 MPa RC Column (115 cm x 115 cm) | Column | 32MPa | Concrete Rectangular | 1150 | 1150 | 13225 | 2900 | 3.84 | 9382.87 | G300E | 128918340 | 1011.54 | G300E | 0 | 0
255 | Story14 | C30 | 32 MPa RC Column (115 cm x 115 cm) | Column | 32MPa | Concrete Rectangular | 1150 | 1150 | 13225 | 2900 | 3.84 | 9382.87 | G300E | 202119366.67 | 1585.9 | G300E | 0 | 0
256 | Story14 | C31 | 32 MPa RC Column (115 cm x 115 cm) | Column | 32MPa | Concrete Rectangular | 1150 | 1150 | 13225 | 2900 | 3.84 | 9382.87 | G300E | 242610133.33 | 1903.61 | G300E | 0 | 0
257 | Story14 | C32 | 32 MPa RC Column (115 cm x 115 cm) | Column | 32MPa | Concrete Rectangular | 1150 | 1150 | 13225 | 2900 | 3.84 | 9382.87 | G300E | 138310666.67 | 1085.24 | G300E | 0 | 0
258 | Story14 | C33 | 32 MPa RC Column (115 cm x 115 cm) | Column | 32MPa | Concrete Rectangular | 1150 | 1150 | 13225 | 2900 | 3.84 | 9382.87 | G300E | 131566233.33 | 1032.32 | G300E | 0 | 0
259 | Story14 | C34 | 32 MPa RC Column (115 cm x 115 cm) | Column | 32MPa | Concrete Rectangular | 1150 | 1150 | 13225 | 2900 | 3.84 | 9382.87 | G300E | 225699266.67 | 1770.92 | G300E | 0 | 0
260 | Story14 | C35 | 32 MPa RC Column (115 cm x 115 cm) | Column | 32MPa | Concrete Rectangular | 1150 | 1150 | 13225 | 2900 | 3.84 | 9382.87 | G300E | 224476433.33 | 1761.33 | G300E | 0 | 0
261 | Story14 | C36 | 32 MPa RC Column (115 cm x 115 cm) | Column | 32MPa | Concrete Rectangular | 1150 | 1150 | 13225 | 2900 | 3.84 | 9382.87 | G300E | 169412200 | 1329.27 | G300E | 0 | 0
262 | Story14 | C37 | 32 MPa RC Column (115 cm x 115 cm) | Column | 32MPa | Concrete Rectangular | 1150 | 1150 | 13225 | 2900 | 3.84 | 9382.87 | G300E | 169400600 | 1329.18 | G300E | 0 | 0
263 | Story14 | C38 | 32 MPa RC Column (115 cm x 115 cm) | Column | 32MPa | Concrete Rectangular | 1150 | 1150 | 13225 | 2900 | 3.84 | 9382.87 | G300E | 224483200 | 1761.38 | G300E | 0 | 0
264 | Story14 | C39 | 32 MPa RC Column (115 cm x 115 cm) | Column | 32MPa | Concrete Rectangular | 1150 | 1150 | 13225 | 2900 | 3.84 | 9382.87 | G300E | 225706033.33 | 1770.97 | G300E | 0 | 0
265 | Story14 | C4 | 32 MPa RC Column (115 cm x 115 cm) | Column | 32MPa | Concrete Rectangular | 1150 | 1150 | 13225 | 2900 | 3.84 | 9382.87 | G300E | 141842866.67 | 1112.95 | G300E | 0 | 0
266 | Story14 | C40 | 32 MPa RC Column (115 cm x 115 cm) | Column | 32MPa | Concrete Rectangular | 1150 | 1150 | 13225 | 2900 | 3.84 | 9382.87 | G300E | 131561400 | 1032.28 | G300E | 0 | 0
267 | Story14 | C41 | 32 MPa RC Column (115 cm x 115 cm) | Column | 32MPa | Concrete Rectangular | 1150 | 1150 | 13225 | 2900 | 3.84 | 9382.87 | G300E | 141592500 | 1110.99 | G300E | 0 | 0
268 | Story14 | C42 | 32 MPa RC Column (115 cm x 115 cm) | Column | 32MPa | Concrete Rectangular | 1150 | 1150 | 13225 | 2900 | 3.84 | 9382.87 | G300E | 135314966.67 | 1061.73 | G300E | 0 | 0
269 | Story14 | C43 | 32 MPa RC Column (115 cm x 115 cm) | Column | 32MPa | Concrete Rectangular | 1150 | 1150 | 13225 | 2900 | 3.84 | 9382.87 | G300E | 128917760 | 1011.54 | G300E | 0 | 0
270 | Story14 | C44 | 32 MPa RC Column (115 cm x 115 cm) | Column | 32MPa | Concrete Rectangular | 1150 | 1150 | 13225 | 2900 | 3.84 | 9382.87 | G300E | 141857366.67 | 1113.07 | G300E | 0 | 0
271 | Story14 | C45 | 32 MPa RC Column (115 cm x 115 cm) | Column | 32MPa | Concrete Rectangular | 1150 | 1150 | 13225 | 2900 | 3.84 | 9382.87 | G300E | 141854466.67 | 1113.04 | G300E | 0 | 0
272 | Story14 | C46 | 32 MPa RC Column (115 cm x 115 cm) | Column | 32MPa | Concrete Rectangular | 1150 | 1150 | 13225 | 2900 | 3.84 | 9382.87 | G300E | 128915440 | 1011.52 | G300E | 0 | 0
273 | Story14 | C47 | 32 MPa RC Column (115 cm x 115 cm) | Column | 32MPa | Concrete Rectangular | 1150 | 1150 | 13225 | 2900 | 3.84 | 9382.87 | G300E | 135314966.67 | 1061.73 | G300E | 0 | 0
274 | Story14 | C48 | 32 MPa RC Column (115 cm x 115 cm) | Column | 32MPa | Concrete Rectangular | 1150 | 1150 | 13225 | 2900 | 3.84 | 9382.87 | G300E | 141590566.67 | 1110.97 | G300E | 0 | 0
275 | Story14 | C5 | 32 MPa RC Column (115 cm x 115 cm) | Column | 32MPa | Concrete Rectangular | 1150 | 1150 | 13225 | 2900 | 3.84 | 9382.87 | G300E | 141845766.67 | 1112.97 | G300E | 0 | 0
276 | Story14 | C6 | 32 MPa RC Column (115 cm x 115 cm) | Column | 32MPa | Concrete Rectangular | 1150 | 1150 | 13225 | 2900 | 3.84 | 9382.87 | G300E | 128908480 | 1011.46 | G300E | 0 | 0
277 | Story14 | C7 | 32 MPa RC Column (115 cm x 115 cm) | Column | 32MPa | Concrete Rectangular | 1150 | 1150 | 13225 | 2900 | 3.84 | 9382.87 | G300E | 135305300 | 1061.66 | G300E | 0 | 0
278 | Story14 | C8 | 32 MPa RC Column (115 cm x 115 cm) | Column | 32MPa | Concrete Rectangular | 1150 | 1150 | 13225 | 2900 | 3.84 | 9382.87 | G300E | 141584766.67 | 1110.93 | G300E | 0 | 0
279 | Story14 | C9 | 32 MPa RC Column (115 cm x 115 cm) | Column | 32MPa | Concrete Rectangular | 1150 | 1150 | 13225 | 2900 | 3.84 | 9382.87 | G300E | 131556566.67 | 1032.24 | G300E | 0 | 0
280 | Story15 | C1 | 32 MPa RC Column (110 cm x 110 cm) | Column | 32MPa | Concrete Rectangular | 1100 | 1100 | 12100 | 2900 | 3.51 | 8584.71 | G300E | 167759200 | 1316.3 | G300E | 0 | 0
281 | Story15 | C10 | 32 MPa RC Column (110 cm x 110 cm) | Column | 32MPa | Concrete Rectangular | 1100 | 1100 | 12100 | 2900 | 3.51 | 8584.71 | G300E | 246297000 | 1932.54 | G300E | 0 | 0
282 | Story15 | C11 | 32 MPa RC Column (110 cm x 110 cm) | Column | 32MPa | Concrete Rectangular | 1100 | 1100 | 12100 | 2900 | 3.51 | 8584.71 | G300E | 245267500 | 1924.46 | G300E | 0 | 0
283 | Story15 | C12 | 32 MPa RC Column (110 cm x 110 cm) | Column | 32MPa | Concrete Rectangular | 1100 | 1100 | 12100 | 2900 | 3.51 | 8584.71 | G300E | 190190700 | 1492.31 | G300E | 0 | 0
284 | Story15 | C13 | 32 MPa RC Column (110 cm x 110 cm) | Column | 32MPa | Concrete Rectangular | 1100 | 1100 | 12100 | 2900 | 3.51 | 8584.71 | G300E | 190300900 | 1493.17 | G300E | 0 | 0
285 | Story15 | C14 | 32 MPa RC Column (110 cm x 110 cm) | Column | 32MPa | Concrete Rectangular | 1100 | 1100 | 12100 | 2900 | 3.51 | 8584.71 | G300E | 244834433.33 | 1921.06 | G300E | 0 | 0
286 | Story15 | C15 | 32 MPa RC Column (110 cm x 110 cm) | Column | 32MPa | Concrete Rectangular | 1100 | 1100 | 12100 | 2900 | 3.51 | 8584.71 | G300E | 246440066.67 | 1933.66 | G300E | 0 | 0
287 | Story15 | C16 | 32 MPa RC Column (110 cm x 110 cm) | Column | 32MPa | Concrete Rectangular | 1100 | 1100 | 12100 | 2900 | 3.51 | 8584.71 | G300E | 162452200 | 1274.66 | G300E | 0 | 0
288 | Story15 | C17 | 32 MPa RC Column (110 cm x 110 cm) | Column | 32MPa | Concrete Rectangular | 1100 | 1100 | 12100 | 2900 | 3.51 | 8584.71 | G300E | 161171366.67 | 1264.61 | G300E | 0 | 0
289 | Story15 | C18 | 32 MPa RC Column (110 cm x 110 cm) | Column | 32MPa | Concrete Rectangular | 1100 | 1100 | 12100 | 2900 | 3.51 | 8584.71 | G300E | 262071066.67 | 2056.31 | G300E | 0 | 0
290 | Story15 | C19 | 32 MPa RC Column (110 cm x 110 cm) | Column | 32MPa | Concrete Rectangular | 1100 | 1100 | 12100 | 2900 | 3.51 | 8584.71 | G300E | 220179600 | 1727.61 | G300E | 0 | 0
291 | Story15 | C2 | 32 MPa RC Column (110 cm x 110 cm) | Column | 32MPa | Concrete Rectangular | 1100 | 1100 | 12100 | 2900 | 3.51 | 8584.71 | G300E | 159211160 | 1249.23 | G300E | 0 | 0
292 | Story15 | C22 | 32 MPa RC Column (110 cm x 110 cm) | Column | 32MPa | Concrete Rectangular | 1100 | 1100 | 12100 | 2900 | 3.51 | 8584.71 | G300E | 220424166.67 | 1729.53 | G300E | 0 | 0
293 | Story15 | C23 | 32 MPa RC Column (110 cm x 110 cm) | Column | 32MPa | Concrete Rectangular | 1100 | 1100 | 12100 | 2900 | 3.51 | 8584.71 | G300E | 262178366.67 | 2057.15 | G300E | 0 | 0
294 | Story15 | C24 | 32 MPa RC Column (110 cm x 110 cm) | Column | 32MPa | Concrete Rectangular | 1100 | 1100 | 12100 | 2900 | 3.51 | 8584.71 | G300E | 161171366.67 | 1264.61 | G300E | 0 | 0
295 | Story15 | C25 | 32 MPa RC Column (110 cm x 110 cm) | Column | 32MPa | Concrete Rectangular | 1100 | 1100 | 12100 | 2900 | 3.51 | 8584.71 | G300E | 161171366.67 | 1264.61 | G300E | 0 | 0
296 | Story15 | C26 | 32 MPa RC Column (110 cm x 110 cm) | Column | 32MPa | Concrete Rectangular | 1100 | 1100 | 12100 | 2900 | 3.51 | 8584.71 | G300E | 262143566.67 | 2056.88 | G300E | 0 | 0
297 | Story15 | C27 | 32 MPa RC Column (110 cm x 110 cm) | Column | 32MPa | Concrete Rectangular | 1100 | 1100 | 12100 | 2900 | 3.51 | 8584.71 | G300E | 220362300 | 1729.04 | G300E | 0 | 0
298 | Story15 | C3 | 32 MPa RC Column (110 cm x 110 cm) | Column | 32MPa | Concrete Rectangular | 1100 | 1100 | 12100 | 2900 | 3.51 | 8584.71 | G300E | 161603466.67 | 1268 | G300E | 0 | 0
299 | Story15 | C30 | 32 MPa RC Column (110 cm x 110 cm) | Column | 32MPa | Concrete Rectangular | 1100 | 1100 | 12100 | 2900 | 3.51 | 8584.71 | G300E | 220429000 | 1729.57 | G300E | 0 | 0
300 | Story15 | C31 | 32 MPa RC Column (110 cm x 110 cm) | Column | 32MPa | Concrete Rectangular | 1100 | 1100 | 12100 | 2900 | 3.51 | 8584.71 | G300E | 262178366.67 | 2057.15 | G300E | 0 | 0
301 | Story15 | C32 | 32 MPa RC Column (110 cm x 110 cm) | Column | 32MPa | Concrete Rectangular | 1100 | 1100 | 12100 | 2900 | 3.51 | 8584.71 | G300E | 161174266.67 | 1264.63 | G300E | 0 | 0
302 | Story15 | C33 | 32 MPa RC Column (110 cm x 110 cm) | Column | 32MPa | Concrete Rectangular | 1100 | 1100 | 12100 | 2900 | 3.51 | 8584.71 | G300E | 162455100 | 1274.68 | G300E | 0 | 0
303 | Story15 | C34 | 32 MPa RC Column (110 cm x 110 cm) | Column | 32MPa | Concrete Rectangular | 1100 | 1100 | 12100 | 2900 | 3.51 | 8584.71 | G300E | 246436200 | 1933.63 | G300E | 0 | 0
304 | Story15 | C35 | 32 MPa RC Column (110 cm x 110 cm) | Column | 32MPa | Concrete Rectangular | 1100 | 1100 | 12100 | 2900 | 3.51 | 8584.71 | G300E | 244840233.33 | 1921.11 | G300E | 0 | 0
305 | Story15 | C36 | 32 MPa RC Column (110 cm x 110 cm) | Column | 32MPa | Concrete Rectangular | 1100 | 1100 | 12100 | 2900 | 3.51 | 8584.71 | G300E | 190333766.67 | 1493.43 | G300E | 0 | 0
306 | Story15 | C37 | 32 MPa RC Column (110 cm x 110 cm) | Column | 32MPa | Concrete Rectangular | 1100 | 1100 | 12100 | 2900 | 3.51 | 8584.71 | G300E | 190324100 | 1493.35 | G300E | 0 | 0
307 | Story15 | C38 | 32 MPa RC Column (110 cm x 110 cm) | Column | 32MPa | Concrete Rectangular | 1100 | 1100 | 12100 | 2900 | 3.51 | 8584.71 | G300E | 244847000 | 1921.16 | G300E | 0 | 0
308 | Story15 | C39 | 32 MPa RC Column (110 cm x 110 cm) | Column | 32MPa | Concrete Rectangular | 1100 | 1100 | 12100 | 2900 | 3.51 | 8584.71 | G300E | 246443933.33 | 1933.69 | G300E | 0 | 0
309 | Story15 | C4 | 32 MPa RC Column (110 cm x 110 cm) | Column | 32MPa | Concrete Rectangular | 1100 | 1100 | 12100 | 2900 | 3.51 | 8584.71 | G300E | 164300466.67 | 1289.16 | G300E | 0 | 0
310 | Story15 | C40 | 32 MPa RC Column (110 cm x 110 cm) | Column | 32MPa | Concrete Rectangular | 1100 | 1100 | 12100 | 2900 | 3.51 | 8584.71 | G300E | 162454133.33 | 1274.68 | G300E | 0 | 0
311 | Story15 | C41 | 32 MPa RC Column (110 cm x 110 cm) | Column | 32MPa | Concrete Rectangular | 1100 | 1100 | 12100 | 2900 | 3.51 | 8584.71 | G300E | 167767900 | 1316.37 | G300E | 0 | 0
312 | Story15 | C42 | 32 MPa RC Column (110 cm x 110 cm) | Column | 32MPa | Concrete Rectangular | 1100 | 1100 | 12100 | 2900 | 3.51 | 8584.71 | G300E | 159199560 | 1249.14 | G300E | 0 | 0
313 | Story15 | C43 | 32 MPa RC Column (110 cm x 110 cm) | Column | 32MPa | Concrete Rectangular | 1100 | 1100 | 12100 | 2900 | 3.51 | 8584.71 | G300E | 161634400 | 1268.24 | G300E | 0 | 0
314 | Story15 | C44 | 32 MPa RC Column (110 cm x 110 cm) | Column | 32MPa | Concrete Rectangular | 1100 | 1100 | 12100 | 2900 | 3.51 | 8584.71 | G300E | 164313033.33 | 1289.26 | G300E | 0 | 0
315 | Story15 | C45 | 32 MPa RC Column (110 cm x 110 cm) | Column | 32MPa | Concrete Rectangular | 1100 | 1100 | 12100 | 2900 | 3.51 | 8584.71 | G300E | 164312066.67 | 1289.25 | G300E | 0 | 0
316 | Story15 | C46 | 32 MPa RC Column (110 cm x 110 cm) | Column | 32MPa | Concrete Rectangular | 1100 | 1100 | 12100 | 2900 | 3.51 | 8584.71 | G300E | 161634400 | 1268.24 | G300E | 0 | 0
317 | Story15 | C47 | 32 MPa RC Column (110 cm x 110 cm) | Column | 32MPa | Concrete Rectangular | 1100 | 1100 | 12100 | 2900 | 3.51 | 8584.71 | G300E | 159201880 | 1249.16 | G300E | 0 | 0
318 | Story15 | C48 | 32 MPa RC Column (110 cm x 110 cm) | Column | 32MPa | Concrete Rectangular | 1100 | 1100 | 12100 | 2900 | 3.51 | 8584.71 | G300E | 167766933.33 | 1316.36 | G300E | 0 | 0
319 | Story15 | C5 | 32 MPa RC Column (110 cm x 110 cm) | Column | 32MPa | Concrete Rectangular | 1100 | 1100 | 12100 | 2900 | 3.51 | 8584.71 | G300E | 164300466.67 | 1289.16 | G300E | 0 | 0
320 | Story15 | C6 | 32 MPa RC Column (110 cm x 110 cm) | Column | 32MPa | Concrete Rectangular | 1100 | 1100 | 12100 | 2900 | 3.51 | 8584.71 | G300E | 161623766.67 | 1268.16 | G300E | 0 | 0
321 | Story15 | C7 | 32 MPa RC Column (110 cm x 110 cm) | Column | 32MPa | Concrete Rectangular | 1100 | 1100 | 12100 | 2900 | 3.51 | 8584.71 | G300E | 159190280 | 1249.07 | G300E | 0 | 0
322 | Story15 | C8 | 32 MPa RC Column (110 cm x 110 cm) | Column | 32MPa | Concrete Rectangular | 1100 | 1100 | 12100 | 2900 | 3.51 | 8584.71 | G300E | 167759200 | 1316.3 | G300E | 0 | 0
323 | Story15 | C9 | 32 MPa RC Column (110 cm x 110 cm) | Column | 32MPa | Concrete Rectangular | 1100 | 1100 | 12100 | 2900 | 3.51 | 8584.71 | G300E | 162443500 | 1274.59 | G300E | 0 | 0
324 | Story16 | C1 | 32 MPa RC Column (110 cm x 110 cm) | Column | 32MPa | Concrete Rectangular | 1100 | 1100 | 12100 | 2900 | 3.51 | 8584.71 | G300E | 162531466.67 | 1275.28 | G300E | 0 | 0
325 | Story16 | C10 | 32 MPa RC Column (110 cm x 110 cm) | Column | 32MPa | Concrete Rectangular | 1100 | 1100 | 12100 | 2900 | 3.51 | 8584.71 | G300E | 232623500 | 1825.25 | G300E | 0 | 0
326 | Story16 | C11 | 32 MPa RC Column (110 cm x 110 cm) | Column | 32MPa | Concrete Rectangular | 1100 | 1100 | 12100 | 2900 | 3.51 | 8584.71 | G300E | 231158033.33 | 1813.75 | G300E | 0 | 0
327 | Story16 | C12 | 32 MPa RC Column (110 cm x 110 cm) | Column | 32MPa | Concrete Rectangular | 1100 | 1100 | 12100 | 2900 | 3.51 | 8584.71 | G300E | 176954133.33 | 1388.45 | G300E | 0 | 0
328 | Story16 | C13 | 32 MPa RC Column (110 cm x 110 cm) | Column | 32MPa | Concrete Rectangular | 1100 | 1100 | 12100 | 2900 | 3.51 | 8584.71 | G300E | 177064333.33 | 1389.31 | G300E | 0 | 0
329 | Story16 | C14 | 32 MPa RC Column (110 cm x 110 cm) | Column | 32MPa | Concrete Rectangular | 1100 | 1100 | 12100 | 2900 | 3.51 | 8584.71 | G300E | 230722066.67 | 1810.33 | G300E | 0 | 0
330 | Story16 | C15 | 32 MPa RC Column (110 cm x 110 cm) | Column | 32MPa | Concrete Rectangular | 1100 | 1100 | 12100 | 2900 | 3.51 | 8584.71 | G300E | 232767533.33 | 1826.38 | G300E | 0 | 0
331 | Story16 | C16 | 32 MPa RC Column (110 cm x 110 cm) | Column | 32MPa | Concrete Rectangular | 1100 | 1100 | 12100 | 2900 | 3.51 | 8584.71 | G300E | 153426433.33 | 1203.84 | G300E | 0 | 0
332 | Story16 | C17 | 32 MPa RC Column (110 cm x 110 cm) | Column | 32MPa | Concrete Rectangular | 1100 | 1100 | 12100 | 2900 | 3.51 | 8584.71 | G300E | 149059033.33 | 1169.57 | G300E | 0 | 0
333 | Story16 | C18 | 32 MPa RC Column (110 cm x 110 cm) | Column | 32MPa | Concrete Rectangular | 1100 | 1100 | 12100 | 2900 | 3.51 | 8584.71 | G300E | 248803566.67 | 1952.21 | G300E | 0 | 0
334 | Story16 | C19 | 32 MPa RC Column (110 cm x 110 cm) | Column | 32MPa | Concrete Rectangular | 1100 | 1100 | 12100 | 2900 | 3.51 | 8584.71 | G300E | 206261533.33 | 1618.4 | G300E | 0 | 0
335 | Story16 | C2 | 32 MPa RC Column (110 cm x 110 cm) | Column | 32MPa | Concrete Rectangular | 1100 | 1100 | 12100 | 2900 | 3.51 | 8584.71 | G300E | 149172133.33 | 1170.46 | G300E | 0 | 0
336 | Story16 | C22 | 32 MPa RC Column (110 cm x 110 cm) | Column | 32MPa | Concrete Rectangular | 1100 | 1100 | 12100 | 2900 | 3.51 | 8584.71 | G300E | 206460666.67 | 1619.97 | G300E | 0 | 0
337 | Story16 | C23 | 32 MPa RC Column (110 cm x 110 cm) | Column | 32MPa | Concrete Rectangular | 1100 | 1100 | 12100 | 2900 | 3.51 | 8584.71 | G300E | 248913766.67 | 1953.07 | G300E | 0 | 0
338 | Story16 | C24 | 32 MPa RC Column (110 cm x 110 cm) | Column | 32MPa | Concrete Rectangular | 1100 | 1100 | 12100 | 2900 | 3.51 | 8584.71 | G300E | 149060966.67 | 1169.59 | G300E | 0 | 0
339 | Story16 | C25 | 32 MPa RC Column (110 cm x 110 cm) | Column | 32MPa | Concrete Rectangular | 1100 | 1100 | 12100 | 2900 | 3.51 | 8584.71 | G300E | 149060966.67 | 1169.59 | G300E | 0 | 0
340 | Story16 | C26 | 32 MPa RC Column (110 cm x 110 cm) | Column | 32MPa | Concrete Rectangular | 1100 | 1100 | 12100 | 2900 | 3.51 | 8584.71 | G300E | 248878966.67 | 1952.8 | G300E | 0 | 0
341 | Story16 | C27 | 32 MPa RC Column (110 cm x 110 cm) | Column | 32MPa | Concrete Rectangular | 1100 | 1100 | 12100 | 2900 | 3.51 | 8584.71 | G300E | 206408466.67 | 1619.56 | G300E | 0 | 0
342 | Story16 | C3 | 32 MPa RC Column (110 cm x 110 cm) | Column | 32MPa | Concrete Rectangular | 1100 | 1100 | 12100 | 2900 | 3.51 | 8584.71 | G300E | 151560766.67 | 1189.2 | G300E | 0 | 0
343 | Story16 | C30 | 32 MPa RC Column (110 cm x 110 cm) | Column | 32MPa | Concrete Rectangular | 1100 | 1100 | 12100 | 2900 | 3.51 | 8584.71 | G300E | 206463566.67 | 1619.99 | G300E | 0 | 0
344 | Story16 | C31 | 32 MPa RC Column (110 cm x 110 cm) | Column | 32MPa | Concrete Rectangular | 1100 | 1100 | 12100 | 2900 | 3.51 | 8584.71 | G300E | 248914733.33 | 1953.08 | G300E | 0 | 0
345 | Story16 | C32 | 32 MPa RC Column (110 cm x 110 cm) | Column | 32MPa | Concrete Rectangular | 1100 | 1100 | 12100 | 2900 | 3.51 | 8584.71 | G300E | 149063866.67 | 1169.61 | G300E | 0 | 0
346 | Story16 | C33 | 32 MPa RC Column (110 cm x 110 cm) | Column | 32MPa | Concrete Rectangular | 1100 | 1100 | 12100 | 2900 | 3.51 | 8584.71 | G300E | 153429333.33 | 1203.86 | G300E | 0 | 0
347 | Story16 | C34 | 32 MPa RC Column (110 cm x 110 cm) | Column | 32MPa | Concrete Rectangular | 1100 | 1100 | 12100 | 2900 | 3.51 | 8584.71 | G300E | 232762700 | 1826.34 | G300E | 0 | 0
348 | Story16 | C35 | 32 MPa RC Column (110 cm x 110 cm) | Column | 32MPa | Concrete Rectangular | 1100 | 1100 | 12100 | 2900 | 3.51 | 8584.71 | G300E | 230727866.67 | 1810.38 | G300E | 0 | 0
349 | Story16 | C36 | 32 MPa RC Column (110 cm x 110 cm) | Column | 32MPa | Concrete Rectangular | 1100 | 1100 | 12100 | 2900 | 3.51 | 8584.71 | G300E | 177098166.67 | 1389.58 | G300E | 0 | 0
350 | Story16 | C37 | 32 MPa RC Column (110 cm x 110 cm) | Column | 32MPa | Concrete Rectangular | 1100 | 1100 | 12100 | 2900 | 3.51 | 8584.71 | G300E | 177086566.67 | 1389.49 | G300E | 0 | 0
351 | Story16 | C38 | 32 MPa RC Column (110 cm x 110 cm) | Column | 32MPa | Concrete Rectangular | 1100 | 1100 | 12100 | 2900 | 3.51 | 8584.71 | G300E | 230734633.33 | 1810.43 | G300E | 0 | 0
352 | Story16 | C39 | 32 MPa RC Column (110 cm x 110 cm) | Column | 32MPa | Concrete Rectangular | 1100 | 1100 | 12100 | 2900 | 3.51 | 8584.71 | G300E | 232770433.33 | 1826.4 | G300E | 0 | 0
353 | Story16 | C4 | 32 MPa RC Column (110 cm x 110 cm) | Column | 32MPa | Concrete Rectangular | 1100 | 1100 | 12100 | 2900 | 3.51 | 8584.71 | G300E | 148356460 | 1164.06 | G300E | 0 | 0
354 | Story16 | C40 | 32 MPa RC Column (110 cm x 110 cm) | Column | 32MPa | Concrete Rectangular | 1100 | 1100 | 12100 | 2900 | 3.51 | 8584.71 | G300E | 153429333.33 | 1203.86 | G300E | 0 | 0
355 | Story16 | C41 | 32 MPa RC Column (110 cm x 110 cm) | Column | 32MPa | Concrete Rectangular | 1100 | 1100 | 12100 | 2900 | 3.51 | 8584.71 | G300E | 162540166.67 | 1275.35 | G300E | 0 | 0
356 | Story16 | C42 | 32 MPa RC Column (110 cm x 110 cm) | Column | 32MPa | Concrete Rectangular | 1100 | 1100 | 12100 | 2900 | 3.51 | 8584.71 | G300E | 149166333.33 | 1170.41 | G300E | 0 | 0
357 | Story16 | C43 | 32 MPa RC Column (110 cm x 110 cm) | Column | 32MPa | Concrete Rectangular | 1100 | 1100 | 12100 | 2900 | 3.51 | 8584.71 | G300E | 151575266.67 | 1189.32 | G300E | 0 | 0
358 | Story16 | C44 | 32 MPa RC Column (110 cm x 110 cm) | Column | 32MPa | Concrete Rectangular | 1100 | 1100 | 12100 | 2900 | 3.51 | 8584.71 | G300E | 148369220 | 1164.16 | G300E | 0 | 0
359 | Story16 | C45 | 32 MPa RC Column (110 cm x 110 cm) | Column | 32MPa | Concrete Rectangular | 1100 | 1100 | 12100 | 2900 | 3.51 | 8584.71 | G300E | 148367480 | 1164.15 | G300E | 0 | 0
360 | Story16 | C46 | 32 MPa RC Column (110 cm x 110 cm) | Column | 32MPa | Concrete Rectangular | 1100 | 1100 | 12100 | 2900 | 3.51 | 8584.71 | G300E | 151574300 | 1189.31 | G300E | 0 | 0
361 | Story16 | C47 | 32 MPa RC Column (110 cm x 110 cm) | Column | 32MPa | Concrete Rectangular | 1100 | 1100 | 12100 | 2900 | 3.51 | 8584.71 | G300E | 149166333.33 | 1170.41 | G300E | 0 | 0
362 | Story16 | C48 | 32 MPa RC Column (110 cm x 110 cm) | Column | 32MPa | Concrete Rectangular | 1100 | 1100 | 12100 | 2900 | 3.51 | 8584.71 | G300E | 162538233.33 | 1275.34 | G300E | 0 | 0
363 | Story16 | C5 | 32 MPa RC Column (110 cm x 110 cm) | Column | 32MPa | Concrete Rectangular | 1100 | 1100 | 12100 | 2900 | 3.51 | 8584.71 | G300E | 148357620 | 1164.07 | G300E | 0 | 0
364 | Story16 | C6 | 32 MPa RC Column (110 cm x 110 cm) | Column | 32MPa | Concrete Rectangular | 1100 | 1100 | 12100 | 2900 | 3.51 | 8584.71 | G300E | 151565600 | 1189.24 | G300E | 0 | 0
365 | Story16 | C7 | 32 MPa RC Column (110 cm x 110 cm) | Column | 32MPa | Concrete Rectangular | 1100 | 1100 | 12100 | 2900 | 3.51 | 8584.71 | G300E | 149157633.33 | 1170.35 | G300E | 0 | 0
366 | Story16 | C8 | 32 MPa RC Column (110 cm x 110 cm) | Column | 32MPa | Concrete Rectangular | 1100 | 1100 | 12100 | 2900 | 3.51 | 8584.71 | G300E | 162531466.67 | 1275.28 | G300E | 0 | 0
367 | Story16 | C9 | 32 MPa RC Column (110 cm x 110 cm) | Column | 32MPa | Concrete Rectangular | 1100 | 1100 | 12100 | 2900 | 3.51 | 8584.71 | G300E | 153422566.67 | 1203.81 | G300E | 0 | 0
368 | Story16 | D17 | 32 MPa RC Column (115 cm x 115 cm) | Column | 32MPa | Concrete Rectangular | 1150 | 1150 | 13225 | 30680.4 | 40.57 | 99265.64 | G300E | 2569631788.6 | 20162.28 | G300E | 0 | 0
369 | Story16 | D18 | 32 MPa RC Column (115 cm x 115 cm) | Column | 32MPa | Concrete Rectangular | 1150 | 1150 | 13225 | 25104.8 | 33.2 | 81225.93 | G300E | 2159998163.4 | 16948.15 | G300E | 0 | 0
370 | Story16 | D19 | 32 MPa RC Column (110 cm x 110 cm) | Column | 32MPa | Concrete Rectangular | 1100 | 1100 | 12100 | 30680.4 | 37.12 | 90821.49 | G300E | 2624278694.4 | 20591.06 | G300E | 0 | 0
371 | Story16 | D20 | 32 MPa RC Column (110 cm x 110 cm) | Column | 32MPa | Concrete Rectangular | 1100 | 1100 | 12100 | 30680.4 | 37.12 | 90821.49 | G300E | 2624045182.47 | 20589.23 | G300E | 0 | 0
372 | Story16 | D21 | 32 MPa RC Column (115 cm x 115 cm) | Column | 32MPa | Concrete Rectangular | 1150 | 1150 | 13225 | 30680.4 | 40.57 | 99265.64 | G300E | 2569645424.33 | 20162.39 | G300E | 0 | 0
373 | Story16 | D22 | 32 MPa RC Column (115 cm x 115 cm) | Column | 32MPa | Concrete Rectangular | 1150 | 1150 | 13225 | 25104.8 | 33.2 | 81225.93 | G300E | 2160173897 | 16949.53 | G300E | 0 | 0
374 | Story16 | D23 | 32 MPa RC Column (115 cm x 115 cm) | Column | 32MPa | Concrete Rectangular | 1150 | 1150 | 13225 | 25104.8 | 33.2 | 81225.93 | G300E | 2086920182.67 | 16374.75 | G300E | 0 | 0
375 | Story16 | D24 | 32 MPa RC Column (115 cm x 115 cm) | Column | 32MPa | Concrete Rectangular | 1150 | 1150 | 13225 | 25104.8 | 33.2 | 81225.93 | G300E | 2086957839.87 | 16375.05 | G300E | 0 | 0
376 | Story16 | D25 | 32 MPa RC Column (115 cm x 115 cm) | Column | 32MPa | Concrete Rectangular | 1150 | 1150 | 13225 | 25104.8 | 33.2 | 81225.93 | G300E | 2086899262 | 16374.59 | G300E | 0 | 0
377 | Story16 | D26 | 32 MPa RC Column (115 cm x 115 cm) | Column | 32MPa | Concrete Rectangular | 1150 | 1150 | 13225 | 25104.8 | 33.2 | 81225.93 | G300E | 2086970392.27 | 16375.14 | G300E | 0 | 0
378 | Story16 | D27 | 32 MPa RC Column (115 cm x 115 cm) | Column | 32MPa | Concrete Rectangular | 1150 | 1150 | 13225 | 25104.8 | 33.2 | 81225.93 | G300E | 2160071385.73 | 16948.72 | G300E | 0 | 0
379 | Story16 | D28 | 32 MPa RC Column (115 cm x 115 cm) | Column | 32MPa | Concrete Rectangular | 1150 | 1150 | 13225 | 30680.4 | 40.57 | 99265.64 | G300E | 2570098812.47 | 20165.95 | G300E | 0 | 0
380 | Story16 | D29 | 32 MPa RC Column (110 cm x 110 cm) | Column | 32MPa | Concrete Rectangular | 1100 | 1100 | 12100 | 30680.4 | 37.12 | 90821.49 | G300E | 2623740082.93 | 20586.84 | G300E | 0 | 0
381 | Story16 | D30 | 32 MPa RC Column (110 cm x 110 cm) | Column | 32MPa | Concrete Rectangular | 1100 | 1100 | 12100 | 30680.4 | 37.12 | 90821.49 | G300E | 2623902007.27 | 20588.11 | G300E | 0 | 0
382 | Story16 | D31 | 32 MPa RC Column (115 cm x 115 cm) | Column | 32MPa | Concrete Rectangular | 1150 | 1150 | 13225 | 25104.8 | 33.2 | 81225.93 | G300E | 2160104858.8 | 16948.98 | G300E | 0 | 0
383 | Story16 | D32 | 32 MPa RC Column (115 cm x 115 cm) | Column | 32MPa | Concrete Rectangular | 1150 | 1150 | 13225 | 30680.4 | 40.57 | 99265.64 | G300E | 2569926661.33 | 20164.6 | G300E | 0 | 0
384 | Story17 | C1 | 32 MPa RC Column (110 cm x 110 cm) | Column | 32MPa | Concrete Rectangular | 1100 | 1100 | 12100 | 2900 | 3.51 | 8584.71 | G300E | 125820366.67 | 987.23 | G300E | 0 | 0
385 | Story17 | C10 | 32 MPa RC Column (110 cm x 110 cm) | Column | 32MPa | Concrete Rectangular | 1100 | 1100 | 12100 | 2900 | 3.51 | 8584.71 | G300E | 218259800 | 1712.55 | G300E | 0 | 0
386 | Story17 | C11 | 32 MPa RC Column (110 cm x 110 cm) | Column | 32MPa | Concrete Rectangular | 1100 | 1100 | 12100 | 2900 | 3.51 | 8584.71 | G300E | 216514000 | 1698.85 | G300E | 0 | 0
387 | Story17 | C12 | 32 MPa RC Column (110 cm x 110 cm) | Column | 32MPa | Concrete Rectangular | 1100 | 1100 | 12100 | 2900 | 3.51 | 8584.71 | G300E | 163215866.67 | 1280.65 | G300E | 0 | 0
388 | Story17 | C13 | 32 MPa RC Column (110 cm x 110 cm) | Column | 32MPa | Concrete Rectangular | 1100 | 1100 | 12100 | 2900 | 3.51 | 8584.71 | G300E | 163326066.67 | 1281.52 | G300E | 0 | 0
389 | Story17 | C14 | 32 MPa RC Column (110 cm x 110 cm) | Column | 32MPa | Concrete Rectangular | 1100 | 1100 | 12100 | 2900 | 3.51 | 8584.71 | G300E | 216073200 | 1695.39 | G300E | 0 | 0
390 | Story17 | C15 | 32 MPa RC Column (110 cm x 110 cm) | Column | 32MPa | Concrete Rectangular | 1100 | 1100 | 12100 | 2900 | 3.51 | 8584.71 | G300E | 218401900 | 1713.66 | G300E | 0 | 0
391 | Story17 | C16 | 32 MPa RC Column (110 cm x 110 cm) | Column | 32MPa | Concrete Rectangular | 1100 | 1100 | 12100 | 2900 | 3.51 | 8584.71 | G300E | 143817766.67 | 1128.45 | G300E | 0 | 0
392 | Story17 | C17 | 32 MPa RC Column (110 cm x 110 cm) | Column | 32MPa | Concrete Rectangular | 1100 | 1100 | 12100 | 2900 | 3.51 | 8584.71 | G300E | 140642266.67 | 1103.53 | G300E | 0 | 0
393 | Story17 | C18 | 32 MPa RC Column (110 cm x 110 cm) | Column | 32MPa | Concrete Rectangular | 1100 | 1100 | 12100 | 2900 | 3.51 | 8584.71 | G300E | 235201600 | 1845.48 | G300E | 0 | 0
394 | Story17 | C19 | 32 MPa RC Column (110 cm x 110 cm) | Column | 32MPa | Concrete Rectangular | 1100 | 1100 | 12100 | 2900 | 3.51 | 8584.71 | G300E | 193507333.33 | 1518.33 | G300E | 0 | 0
395 | Story17 | C2 | 32 MPa RC Column (110 cm x 110 cm) | Column | 32MPa | Concrete Rectangular | 1100 | 1100 | 12100 | 2900 | 3.51 | 8584.71 | G300E | 139402033.33 | 1093.8 | G300E | 0 | 0
396 | Story17 | C22 | 32 MPa RC Column (110 cm x 110 cm) | Column | 32MPa | Concrete Rectangular | 1100 | 1100 | 12100 | 2900 | 3.51 | 8584.71 | G300E | 193709366.67 | 1519.92 | G300E | 0 | 0
397 | Story17 | C23 | 32 MPa RC Column (110 cm x 110 cm) | Column | 32MPa | Concrete Rectangular | 1100 | 1100 | 12100 | 2900 | 3.51 | 8584.71 | G300E | 235315666.67 | 1846.37 | G300E | 0 | 0
398 | Story17 | C24 | 32 MPa RC Column (110 cm x 110 cm) | Column | 32MPa | Concrete Rectangular | 1100 | 1100 | 12100 | 2900 | 3.51 | 8584.71 | G300E | 140642266.67 | 1103.53 | G300E | 0 | 0
399 | Story17 | C25 | 32 MPa RC Column (110 cm x 110 cm) | Column | 32MPa | Concrete Rectangular | 1100 | 1100 | 12100 | 2900 | 3.51 | 8584.71 | G300E | 140643233.33 | 1103.54 | G300E | 0 | 0
400 | Story17 | C26 | 32 MPa RC Column (110 cm x 110 cm) | Column | 32MPa | Concrete Rectangular | 1100 | 1100 | 12100 | 2900 | 3.51 | 8584.71 | G300E | 235278933.33 | 1846.09 | G300E | 0 | 0
401 | Story17 | C27 | 32 MPa RC Column (110 cm x 110 cm) | Column | 32MPa | Concrete Rectangular | 1100 | 1100 | 12100 | 2900 | 3.51 | 8584.71 | G300E | 193655233.33 | 1519.49 | G300E | 0 | 0
402 | Story17 | C3 | 32 MPa RC Column (110 cm x 110 cm) | Column | 32MPa | Concrete Rectangular | 1100 | 1100 | 12100 | 2900 | 3.51 | 8584.71 | G300E | 141969500 | 1113.95 | G300E | 0 | 0
403 | Story17 | C30 | 32 MPa RC Column (110 cm x 110 cm) | Column | 32MPa | Concrete Rectangular | 1100 | 1100 | 12100 | 2900 | 3.51 | 8584.71 | G300E | 193712266.67 | 1519.94 | G300E | 0 | 0
404 | Story17 | C31 | 32 MPa RC Column (110 cm x 110 cm) | Column | 32MPa | Concrete Rectangular | 1100 | 1100 | 12100 | 2900 | 3.51 | 8584.71 | G300E | 235316633.33 | 1846.38 | G300E | 0 | 0
405 | Story17 | C32 | 32 MPa RC Column (110 cm x 110 cm) | Column | 32MPa | Concrete Rectangular | 1100 | 1100 | 12100 | 2900 | 3.51 | 8584.71 | G300E | 140646133.33 | 1103.56 | G300E | 0 | 0
406 | Story17 | C33 | 32 MPa RC Column (110 cm x 110 cm) | Column | 32MPa | Concrete Rectangular | 1100 | 1100 | 12100 | 2900 | 3.51 | 8584.71 | G300E | 143820666.67 | 1128.47 | G300E | 0 | 0
407 | Story17 | C34 | 32 MPa RC Column (110 cm x 110 cm) | Column | 32MPa | Concrete Rectangular | 1100 | 1100 | 12100 | 2900 | 3.51 | 8584.71 | G300E | 218396100 | 1713.62 | G300E | 0 | 0
408 | Story17 | C35 | 32 MPa RC Column (110 cm x 110 cm) | Column | 32MPa | Concrete Rectangular | 1100 | 1100 | 12100 | 2900 | 3.51 | 8584.71 | G300E | 216079000 | 1695.44 | G300E | 0 | 0
409 | Story17 | C36 | 32 MPa RC Column (110 cm x 110 cm) | Column | 32MPa | Concrete Rectangular | 1100 | 1100 | 12100 | 2900 | 3.51 | 8584.71 | G300E | 163359900 | 1281.78 | G300E | 0 | 0
410 | Story17 | C37 | 32 MPa RC Column (110 cm x 110 cm) | Column | 32MPa | Concrete Rectangular | 1100 | 1100 | 12100 | 2900 | 3.51 | 8584.71 | G300E | 163348300 | 1281.69 | G300E | 0 | 0
411 | Story17 | C38 | 32 MPa RC Column (110 cm x 110 cm) | Column | 32MPa | Concrete Rectangular | 1100 | 1100 | 12100 | 2900 | 3.51 | 8584.71 | G300E | 216085766.67 | 1695.49 | G300E | 0 | 0
412 | Story17 | C39 | 32 MPa RC Column (110 cm x 110 cm) | Column | 32MPa | Concrete Rectangular | 1100 | 1100 | 12100 | 2900 | 3.51 | 8584.71 | G300E | 218404800 | 1713.69 | G300E | 0 | 0
413 | Story17 | C4 | 32 MPa RC Column (110 cm x 110 cm) | Column | 32MPa | Concrete Rectangular | 1100 | 1100 | 12100 | 2900 | 3.51 | 8584.71 | G300E | 134050760 | 1051.81 | G300E | 0 | 0
414 | Story17 | C40 | 32 MPa RC Column (110 cm x 110 cm) | Column | 32MPa | Concrete Rectangular | 1100 | 1100 | 12100 | 2900 | 3.51 | 8584.71 | G300E | 143820666.67 | 1128.47 | G300E | 0 | 0
415 | Story17 | C41 | 32 MPa RC Column (110 cm x 110 cm) | Column | 32MPa | Concrete Rectangular | 1100 | 1100 | 12100 | 2900 | 3.51 | 8584.71 | G300E | 125831000 | 987.32 | G300E | 0 | 0
416 | Story17 | C42 | 32 MPa RC Column (110 cm x 110 cm) | Column | 32MPa | Concrete Rectangular | 1100 | 1100 | 12100 | 2900 | 3.51 | 8584.71 | G300E | 139413633.33 | 1093.89 | G300E | 0 | 0
417 | Story17 | C43 | 32 MPa RC Column (110 cm x 110 cm) | Column | 32MPa | Concrete Rectangular | 1100 | 1100 | 12100 | 2900 | 3.51 | 8584.71 | G300E | 141973366.67 | 1113.98 | G300E | 0 | 0
418 | Story17 | C44 | 32 MPa RC Column (110 cm x 110 cm) | Column | 32MPa | Concrete Rectangular | 1100 | 1100 | 12100 | 2900 | 3.51 | 8584.71 | G300E | 134064680 | 1051.92 | G300E | 0 | 0
419 | Story17 | C45 | 32 MPa RC Column (110 cm x 110 cm) | Column | 32MPa | Concrete Rectangular | 1100 | 1100 | 12100 | 2900 | 3.51 | 8584.71 | G300E | 134064680 | 1051.92 | G300E | 0 | 0
420 | Story17 | C46 | 32 MPa RC Column (110 cm x 110 cm) | Column | 32MPa | Concrete Rectangular | 1100 | 1100 | 12100 | 2900 | 3.51 | 8584.71 | G300E | 141970466.67 | 1113.95 | G300E | 0 | 0
421 | Story17 | C47 | 32 MPa RC Column (110 cm x 110 cm) | Column | 32MPa | Concrete Rectangular | 1100 | 1100 | 12100 | 2900 | 3.51 | 8584.71 | G300E | 139415566.67 | 1093.91 | G300E | 0 | 0
422 | Story17 | C48 | 32 MPa RC Column (110 cm x 110 cm) | Column | 32MPa | Concrete Rectangular | 1100 | 1100 | 12100 | 2900 | 3.51 | 8584.71 | G300E | 125831000 | 987.32 | G300E | 0 | 0
423 | Story17 | C5 | 32 MPa RC Column (110 cm x 110 cm) | Column | 32MPa | Concrete Rectangular | 1100 | 1100 | 12100 | 2900 | 3.51 | 8584.71 | G300E | 134054820 | 1051.84 | G300E | 0 | 0
424 | Story17 | C6 | 32 MPa RC Column (110 cm x 110 cm) | Column | 32MPa | Concrete Rectangular | 1100 | 1100 | 12100 | 2900 | 3.51 | 8584.71 | G300E | 141963700 | 1113.9 | G300E | 0 | 0
425 | Story17 | C7 | 32 MPa RC Column (110 cm x 110 cm) | Column | 32MPa | Concrete Rectangular | 1100 | 1100 | 12100 | 2900 | 3.51 | 8584.71 | G300E | 139405900 | 1093.83 | G300E | 0 | 0
426 | Story17 | C8 | 32 MPa RC Column (110 cm x 110 cm) | Column | 32MPa | Concrete Rectangular | 1100 | 1100 | 12100 | 2900 | 3.51 | 8584.71 | G300E | 125824233.33 | 987.26 | G300E | 0 | 0
427 | Story17 | C9 | 32 MPa RC Column (110 cm x 110 cm) | Column | 32MPa | Concrete Rectangular | 1100 | 1100 | 12100 | 2900 | 3.51 | 8584.71 | G300E | 143815833.33 | 1128.43 | G300E | 0 | 0
428 | Story18 | C1 | 32 MPa RC Column (110 cm x 110 cm) | Column | 32MPa | Concrete Rectangular | 1100 | 1100 | 12100 | 2900 | 3.51 | 8584.71 | G300E | 122495033.33 | 961.14 | G300E | 0 | 0
429 | Story18 | C10 | 32 MPa RC Column (110 cm x 110 cm) | Column | 32MPa | Concrete Rectangular | 1100 | 1100 | 12100 | 2900 | 3.51 | 8584.71 | G300E | 205215600 | 1610.2 | G300E | 0 | 0
430 | Story18 | C11 | 32 MPa RC Column (110 cm x 110 cm) | Column | 32MPa | Concrete Rectangular | 1100 | 1100 | 12100 | 2900 | 3.51 | 8584.71 | G300E | 203425333.33 | 1596.15 | G300E | 0 | 0
431 | Story18 | C12 | 32 MPa RC Column (110 cm x 110 cm) | Column | 32MPa | Concrete Rectangular | 1100 | 1100 | 12100 | 2900 | 3.51 | 8584.71 | G300E | 149992833.33 | 1176.9 | G300E | 0 | 0
432 | Story18 | C13 | 32 MPa RC Column (110 cm x 110 cm) | Column | 32MPa | Concrete Rectangular | 1100 | 1100 | 12100 | 2900 | 3.51 | 8584.71 | G300E | 150082733.33 | 1177.6 | G300E | 0 | 0
433 | Story18 | C14 | 32 MPa RC Column (110 cm x 110 cm) | Column | 32MPa | Concrete Rectangular | 1100 | 1100 | 12100 | 2900 | 3.51 | 8584.71 | G300E | 203066700 | 1593.34 | G300E | 0 | 0
434 | Story18 | C15 | 32 MPa RC Column (110 cm x 110 cm) | Column | 32MPa | Concrete Rectangular | 1100 | 1100 | 12100 | 2900 | 3.51 | 8584.71 | G300E | 205331600 | 1611.11 | G300E | 0 | 0
435 | Story18 | C16 | 32 MPa RC Column (110 cm x 110 cm) | Column | 32MPa | Concrete Rectangular | 1100 | 1100 | 12100 | 2900 | 3.51 | 8584.71 | G300E | 134823900 | 1057.88 | G300E | 0 | 0
436 | Story18 | C17 | 32 MPa RC Column (110 cm x 110 cm) | Column | 32MPa | Concrete Rectangular | 1100 | 1100 | 12100 | 2900 | 3.51 | 8584.71 | G300E | 127801066.67 | 1002.77 | G300E | 0 | 0
437 | Story18 | C18 | 32 MPa RC Column (110 cm x 110 cm) | Column | 32MPa | Concrete Rectangular | 1100 | 1100 | 12100 | 2900 | 3.51 | 8584.71 | G300E | 221067000 | 1734.57 | G300E | 0 | 0
438 | Story18 | C19 | 32 MPa RC Column (110 cm x 110 cm) | Column | 32MPa | Concrete Rectangular | 1100 | 1100 | 12100 | 2900 | 3.51 | 8584.71 | G300E | 180289133.33 | 1414.62 | G300E | 0 | 0
439 | Story18 | C2 | 32 MPa RC Column (110 cm x 110 cm) | Column | 32MPa | Concrete Rectangular | 1100 | 1100 | 12100 | 2900 | 3.51 | 8584.71 | G300E | 129251260 | 1014.15 | G300E | 0 | 0
440 | Story18 | C22 | 32 MPa RC Column (110 cm x 110 cm) | Column | 32MPa | Concrete Rectangular | 1100 | 1100 | 12100 | 2900 | 3.51 | 8584.71 | G300E | 180494066.67 | 1416.22 | G300E | 0 | 0
441 | Story18 | C23 | 32 MPa RC Column (110 cm x 110 cm) | Column | 32MPa | Concrete Rectangular | 1100 | 1100 | 12100 | 2900 | 3.51 | 8584.71 | G300E | 221183000 | 1735.48 | G300E | 0 | 0
442 | Story18 | C24 | 32 MPa RC Column (110 cm x 110 cm) | Column | 32MPa | Concrete Rectangular | 1100 | 1100 | 12100 | 2900 | 3.51 | 8584.71 | G300E | 127803966.67 | 1002.8 | G300E | 0 | 0
443 | Story18 | C25 | 32 MPa RC Column (110 cm x 110 cm) | Column | 32MPa | Concrete Rectangular | 1100 | 1100 | 12100 | 2900 | 3.51 | 8584.71 | G300E | 127803000 | 1002.79 | G300E | 0 | 0
444 | Story18 | C26 | 32 MPa RC Column (110 cm x 110 cm) | Column | 32MPa | Concrete Rectangular | 1100 | 1100 | 12100 | 2900 | 3.51 | 8584.71 | G300E | 221145300 | 1735.19 | G300E | 0 | 0
445 | Story18 | C27 | 32 MPa RC Column (110 cm x 110 cm) | Column | 32MPa | Concrete Rectangular | 1100 | 1100 | 12100 | 2900 | 3.51 | 8584.71 | G300E | 180438966.67 | 1415.79 | G300E | 0 | 0
446 | Story18 | C3 | 32 MPa RC Column (110 cm x 110 cm) | Column | 32MPa | Concrete Rectangular | 1100 | 1100 | 12100 | 2900 | 3.51 | 8584.71 | G300E | 132398533.33 | 1038.85 | G300E | 0 | 0
447 | Story18 | C30 | 32 MPa RC Column (110 cm x 110 cm) | Column | 32MPa | Concrete Rectangular | 1100 | 1100 | 12100 | 2900 | 3.51 | 8584.71 | G300E | 180497933.33 | 1416.25 | G300E | 0 | 0
448 | Story18 | C31 | 32 MPa RC Column (110 cm x 110 cm) | Column | 32MPa | Concrete Rectangular | 1100 | 1100 | 12100 | 2900 | 3.51 | 8584.71 | G300E | 221183966.67 | 1735.49 | G300E | 0 | 0
449 | Story18 | C32 | 32 MPa RC Column (110 cm x 110 cm) | Column | 32MPa | Concrete Rectangular | 1100 | 1100 | 12100 | 2900 | 3.51 | 8584.71 | G300E | 127806866.67 | 1002.82 | G300E | 0 | 0
450 | Story18 | C33 | 32 MPa RC Column (110 cm x 110 cm) | Column | 32MPa | Concrete Rectangular | 1100 | 1100 | 12100 | 2900 | 3.51 | 8584.71 | G300E | 134826800 | 1057.9 | G300E | 0 | 0
451 | Story18 | C34 | 32 MPa RC Column (110 cm x 110 cm) | Column | 32MPa | Concrete Rectangular | 1100 | 1100 | 12100 | 2900 | 3.51 | 8584.71 | G300E | 205325800 | 1611.06 | G300E | 0 | 0
452 | Story18 | C35 | 32 MPa RC Column (110 cm x 110 cm) | Column | 32MPa | Concrete Rectangular | 1100 | 1100 | 12100 | 2900 | 3.51 | 8584.71 | G300E | 203071533.33 | 1593.37 | G300E | 0 | 0
453 | Story18 | C36 | 32 MPa RC Column (110 cm x 110 cm) | Column | 32MPa | Concrete Rectangular | 1100 | 1100 | 12100 | 2900 | 3.51 | 8584.71 | G300E | 150108833.33 | 1177.81 | G300E | 0 | 0
454 | Story18 | C37 | 32 MPa RC Column (110 cm x 110 cm) | Column | 32MPa | Concrete Rectangular | 1100 | 1100 | 12100 | 2900 | 3.51 | 8584.71 | G300E | 150100133.33 | 1177.74 | G300E | 0 | 0
455 | Story18 | C38 | 32 MPa RC Column (110 cm x 110 cm) | Column | 32MPa | Concrete Rectangular | 1100 | 1100 | 12100 | 2900 | 3.51 | 8584.71 | G300E | 203077333.33 | 1593.42 | G300E | 0 | 0
456 | Story18 | C39 | 32 MPa RC Column (110 cm x 110 cm) | Column | 32MPa | Concrete Rectangular | 1100 | 1100 | 12100 | 2900 | 3.51 | 8584.71 | G300E | 205334500 | 1611.13 | G300E | 0 | 0
457 | Story18 | C4 | 32 MPa RC Column (110 cm x 110 cm) | Column | 32MPa | Concrete Rectangular | 1100 | 1100 | 12100 | 2900 | 3.51 | 8584.71 | G300E | 125869666.67 | 987.62 | G300E | 0 | 0
458 | Story18 | C40 | 32 MPa RC Column (110 cm x 110 cm) | Column | 32MPa | Concrete Rectangular | 1100 | 1100 | 12100 | 2900 | 3.51 | 8584.71 | G300E | 134826800 | 1057.9 | G300E | 0 | 0
459 | Story18 | C41 | 32 MPa RC Column (110 cm x 110 cm) | Column | 32MPa | Concrete Rectangular | 1100 | 1100 | 12100 | 2900 | 3.51 | 8584.71 | G300E | 122504700 | 961.22 | G300E | 0 | 0
460 | Story18 | C42 | 32 MPa RC Column (110 cm x 110 cm) | Column | 32MPa | Concrete Rectangular | 1100 | 1100 | 12100 | 2900 | 3.51 | 8584.71 | G300E | 129279680 | 1014.38 | G300E | 0 | 0
461 | Story18 | C43 | 32 MPa RC Column (110 cm x 110 cm) | Column | 32MPa | Concrete Rectangular | 1100 | 1100 | 12100 | 2900 | 3.51 | 8584.71 | G300E | 132387900 | 1038.76 | G300E | 0 | 0
462 | Story18 | C44 | 32 MPa RC Column (110 cm x 110 cm) | Column | 32MPa | Concrete Rectangular | 1100 | 1100 | 12100 | 2900 | 3.51 | 8584.71 | G300E | 125886100 | 987.75 | G300E | 0 | 0
463 | Story18 | C45 | 32 MPa RC Column (110 cm x 110 cm) | Column | 32MPa | Concrete Rectangular | 1100 | 1100 | 12100 | 2900 | 3.51 | 8584.71 | G300E | 125886100 | 987.75 | G300E | 0 | 0
464 | Story18 | C46 | 32 MPa RC Column (110 cm x 110 cm) | Column | 32MPa | Concrete Rectangular | 1100 | 1100 | 12100 | 2900 | 3.51 | 8584.71 | G300E | 132387900 | 1038.76 | G300E | 0 | 0
465 | Story18 | C47 | 32 MPa RC Column (110 cm x 110 cm) | Column | 32MPa | Concrete Rectangular | 1100 | 1100 | 12100 | 2900 | 3.51 | 8584.71 | G300E | 129279680 | 1014.38 | G300E | 0 | 0
466 | Story18 | C48 | 32 MPa RC Column (110 cm x 110 cm) | Column | 32MPa | Concrete Rectangular | 1100 | 1100 | 12100 | 2900 | 3.51 | 8584.71 | G300E | 122504700 | 961.22 | G300E | 0 | 0
467 | Story18 | C5 | 32 MPa RC Column (110 cm x 110 cm) | Column | 32MPa | Concrete Rectangular | 1100 | 1100 | 12100 | 2900 | 3.51 | 8584.71 | G300E | 125874500 | 987.66 | G300E | 0 | 0
468 | Story18 | C6 | 32 MPa RC Column (110 cm x 110 cm) | Column | 32MPa | Concrete Rectangular | 1100 | 1100 | 12100 | 2900 | 3.51 | 8584.71 | G300E | 132379200 | 1038.7 | G300E | 0 | 0
469 | Story18 | C7 | 32 MPa RC Column (110 cm x 110 cm) | Column | 32MPa | Concrete Rectangular | 1100 | 1100 | 12100 | 2900 | 3.51 | 8584.71 | G300E | 129271560 | 1014.31 | G300E | 0 | 0
470 | Story18 | C8 | 32 MPa RC Column (110 cm x 110 cm) | Column | 32MPa | Concrete Rectangular | 1100 | 1100 | 12100 | 2900 | 3.51 | 8584.71 | G300E | 122498900 | 961.17 | G300E | 0 | 0
471 | Story18 | C9 | 32 MPa RC Column (110 cm x 110 cm) | Column | 32MPa | Concrete Rectangular | 1100 | 1100 | 12100 | 2900 | 3.51 | 8584.71 | G300E | 134823900 | 1057.88 | G300E | 0 | 0
472 | Story19 | C1 | 32 MPa RC Column (105 cm x 105 cm) | Column | 32MPa | Concrete Rectangular | 1050 | 1050 | 11025 | 2900 | 3.2 | 7822.02 | G300E | 147430200 | 1156.79 | G300E | 0 | 0
473 | Story19 | C10 | 32 MPa RC Column (105 cm x 105 cm) | Column | 32MPa | Concrete Rectangular | 1050 | 1050 | 11025 | 2900 | 3.2 | 7822.02 | G300E | 224894033.33 | 1764.6 | G300E | 0 | 0
474 | Story19 | C11 | 32 MPa RC Column (105 cm x 105 cm) | Column | 32MPa | Concrete Rectangular | 1050 | 1050 | 11025 | 2900 | 3.2 | 7822.02 | G300E | 222693900 | 1747.34 | G300E | 0 | 0
475 | Story19 | C12 | 32 MPa RC Column (105 cm x 105 cm) | Column | 32MPa | Concrete Rectangular | 1050 | 1050 | 11025 | 2900 | 3.2 | 7822.02 | G300E | 169626800 | 1330.95 | G300E | 0 | 0
476 | Story19 | C13 | 32 MPa RC Column (105 cm x 105 cm) | Column | 32MPa | Concrete Rectangular | 1050 | 1050 | 11025 | 2900 | 3.2 | 7822.02 | G300E | 169717666.67 | 1331.67 | G300E | 0 | 0
477 | Story19 | C14 | 32 MPa RC Column (105 cm x 105 cm) | Column | 32MPa | Concrete Rectangular | 1050 | 1050 | 11025 | 2900 | 3.2 | 7822.02 | G300E | 222319800 | 1744.4 | G300E | 0 | 0
478 | Story19 | C15 | 32 MPa RC Column (105 cm x 105 cm) | Column | 32MPa | Concrete Rectangular | 1050 | 1050 | 11025 | 2900 | 3.2 | 7822.02 | G300E | 225016800 | 1765.57 | G300E | 0 | 0
479 | Story19 | C16 | 32 MPa RC Column (105 cm x 105 cm) | Column | 32MPa | Concrete Rectangular | 1050 | 1050 | 11025 | 2900 | 3.2 | 7822.02 | G300E | 139857333.33 | 1097.37 | G300E | 0 | 0
480 | Story19 | C17 | 32 MPa RC Column (105 cm x 105 cm) | Column | 32MPa | Concrete Rectangular | 1050 | 1050 | 11025 | 2900 | 3.2 | 7822.02 | G300E | 150237400 | 1178.82 | G300E | 0 | 0
481 | Story19 | C18 | 32 MPa RC Column (105 cm x 105 cm) | Column | 32MPa | Concrete Rectangular | 1050 | 1050 | 11025 | 2900 | 3.2 | 7822.02 | G300E | 239757500 | 1881.23 | G300E | 0 | 0
482 | Story19 | C19 | 32 MPa RC Column (105 cm x 105 cm) | Column | 32MPa | Concrete Rectangular | 1050 | 1050 | 11025 | 2900 | 3.2 | 7822.02 | G300E | 197463900 | 1549.38 | G300E | 0 | 0
483 | Story19 | C2 | 32 MPa RC Column (105 cm x 105 cm) | Column | 32MPa | Concrete Rectangular | 1050 | 1050 | 11025 | 2900 | 3.2 | 7822.02 | G300E | 145784933.33 | 1143.88 | G300E | 0 | 0
484 | Story19 | C22 | 32 MPa RC Column (105 cm x 105 cm) | Column | 32MPa | Concrete Rectangular | 1050 | 1050 | 11025 | 2900 | 3.2 | 7822.02 | G300E | 197678500 | 1551.06 | G300E | 0 | 0
485 | Story19 | C23 | 32 MPa RC Column (105 cm x 105 cm) | Column | 32MPa | Concrete Rectangular | 1050 | 1050 | 11025 | 2900 | 3.2 | 7822.02 | G300E | 239857066.67 | 1882.01 | G300E | 0 | 0
486 | Story19 | C24 | 32 MPa RC Column (105 cm x 105 cm) | Column | 32MPa | Concrete Rectangular | 1050 | 1050 | 11025 | 2900 | 3.2 | 7822.02 | G300E | 150239333.33 | 1178.83 | G300E | 0 | 0
487 | Story19 | C25 | 32 MPa RC Column (105 cm x 105 cm) | Column | 32MPa | Concrete Rectangular | 1050 | 1050 | 11025 | 2900 | 3.2 | 7822.02 | G300E | 150239333.33 | 1178.83 | G300E | 0 | 0
488 | Story19 | C26 | 32 MPa RC Column (105 cm x 105 cm) | Column | 32MPa | Concrete Rectangular | 1050 | 1050 | 11025 | 2900 | 3.2 | 7822.02 | G300E | 239823233.33 | 1881.74 | G300E | 0 | 0
489 | Story19 | C27 | 32 MPa RC Column (105 cm x 105 cm) | Column | 32MPa | Concrete Rectangular | 1050 | 1050 | 11025 | 2900 | 3.2 | 7822.02 | G300E | 197620500 | 1550.6 | G300E | 0 | 0
490 | Story19 | C3 | 32 MPa RC Column (105 cm x 105 cm) | Column | 32MPa | Concrete Rectangular | 1050 | 1050 | 11025 | 2900 | 3.2 | 7822.02 | G300E | 140420320 | 1101.79 | G300E | 0 | 0
491 | Story19 | C30 | 32 MPa RC Column (105 cm x 105 cm) | Column | 32MPa | Concrete Rectangular | 1050 | 1050 | 11025 | 2900 | 3.2 | 7822.02 | G300E | 197683333.33 | 1551.1 | G300E | 0 | 0
492 | Story19 | C31 | 32 MPa RC Column (105 cm x 105 cm) | Column | 32MPa | Concrete Rectangular | 1050 | 1050 | 11025 | 2900 | 3.2 | 7822.02 | G300E | 239857066.67 | 1882.01 | G300E | 0 | 0
493 | Story19 | C32 | 32 MPa RC Column (105 cm x 105 cm) | Column | 32MPa | Concrete Rectangular | 1050 | 1050 | 11025 | 2900 | 3.2 | 7822.02 | G300E | 150242233.33 | 1178.86 | G300E | 0 | 0
494 | Story19 | C33 | 32 MPa RC Column (105 cm x 105 cm) | Column | 32MPa | Concrete Rectangular | 1050 | 1050 | 11025 | 2900 | 3.2 | 7822.02 | G300E | 139860233.33 | 1097.4 | G300E | 0 | 0
495 | Story19 | C34 | 32 MPa RC Column (105 cm x 105 cm) | Column | 32MPa | Concrete Rectangular | 1050 | 1050 | 11025 | 2900 | 3.2 | 7822.02 | G300E | 225012933.33 | 1765.53 | G300E | 0 | 0
496 | Story19 | C35 | 32 MPa RC Column (105 cm x 105 cm) | Column | 32MPa | Concrete Rectangular | 1050 | 1050 | 11025 | 2900 | 3.2 | 7822.02 | G300E | 222325600 | 1744.45 | G300E | 0 | 0
497 | Story19 | C36 | 32 MPa RC Column (105 cm x 105 cm) | Column | 32MPa | Concrete Rectangular | 1050 | 1050 | 11025 | 2900 | 3.2 | 7822.02 | G300E | 169745700 | 1331.89 | G300E | 0 | 0
498 | Story19 | C37 | 32 MPa RC Column (105 cm x 105 cm) | Column | 32MPa | Concrete Rectangular | 1050 | 1050 | 11025 | 2900 | 3.2 | 7822.02 | G300E | 169735066.67 | 1331.8 | G300E | 0 | 0
499 | Story19 | C38 | 32 MPa RC Column (105 cm x 105 cm) | Column | 32MPa | Concrete Rectangular | 1050 | 1050 | 11025 | 2900 | 3.2 | 7822.02 | G300E | 222331400 | 1744.49 | G300E | 0 | 0
500 | Story19 | C39 | 32 MPa RC Column (105 cm x 105 cm) | Column | 32MPa | Concrete Rectangular | 1050 | 1050 | 11025 | 2900 | 3.2 | 7822.02 | G300E | 225018733.33 | 1765.58 | G300E | 0 | 0
501 | Story19 | C4 | 32 MPa RC Column (105 cm x 105 cm) | Column | 32MPa | Concrete Rectangular | 1050 | 1050 | 11025 | 2900 | 3.2 | 7822.02 | G300E | 147218500 | 1155.13 | G300E | 0 | 0
502 | Story19 | C40 | 32 MPa RC Column (105 cm x 105 cm) | Column | 32MPa | Concrete Rectangular | 1050 | 1050 | 11025 | 2900 | 3.2 | 7822.02 | G300E | 139858300 | 1097.38 | G300E | 0 | 0
503 | Story19 | C41 | 32 MPa RC Column (105 cm x 105 cm) | Column | 32MPa | Concrete Rectangular | 1050 | 1050 | 11025 | 2900 | 3.2 | 7822.02 | G300E | 147439866.67 | 1156.87 | G300E | 0 | 0
504 | Story19 | C42 | 32 MPa RC Column (105 cm x 105 cm) | Column | 32MPa | Concrete Rectangular | 1050 | 1050 | 11025 | 2900 | 3.2 | 7822.02 | G300E | 145791700 | 1143.94 | G300E | 0 | 0
505 | Story19 | C43 | 32 MPa RC Column (105 cm x 105 cm) | Column | 32MPa | Concrete Rectangular | 1050 | 1050 | 11025 | 2900 | 3.2 | 7822.02 | G300E | 140420320 | 1101.79 | G300E | 0 | 0
506 | Story19 | C44 | 32 MPa RC Column (105 cm x 105 cm) | Column | 32MPa | Concrete Rectangular | 1050 | 1050 | 11025 | 2900 | 3.2 | 7822.02 | G300E | 147233966.67 | 1155.25 | G300E | 0 | 0
507 | Story19 | C45 | 32 MPa RC Column (105 cm x 105 cm) | Column | 32MPa | Concrete Rectangular | 1050 | 1050 | 11025 | 2900 | 3.2 | 7822.02 | G300E | 147233966.67 | 1155.25 | G300E | 0 | 0
508 | Story19 | C46 | 32 MPa RC Column (105 cm x 105 cm) | Column | 32MPa | Concrete Rectangular | 1050 | 1050 | 11025 | 2900 | 3.2 | 7822.02 | G300E | 140420900 | 1101.79 | G300E | 0 | 0
509 | Story19 | C47 | 32 MPa RC Column (105 cm x 105 cm) | Column | 32MPa | Concrete Rectangular | 1050 | 1050 | 11025 | 2900 | 3.2 | 7822.02 | G300E | 145793633.33 | 1143.95 | G300E | 0 | 0
510 | Story19 | C48 | 32 MPa RC Column (105 cm x 105 cm) | Column | 32MPa | Concrete Rectangular | 1050 | 1050 | 11025 | 2900 | 3.2 | 7822.02 | G300E | 147439866.67 | 1156.87 | G300E | 0 | 0
511 | Story19 | C5 | 32 MPa RC Column (105 cm x 105 cm) | Column | 32MPa | Concrete Rectangular | 1050 | 1050 | 11025 | 2900 | 3.2 | 7822.02 | G300E | 147221400 | 1155.15 | G300E | 0 | 0
512 | Story19 | C6 | 32 MPa RC Column (105 cm x 105 cm) | Column | 32MPa | Concrete Rectangular | 1050 | 1050 | 11025 | 2900 | 3.2 | 7822.02 | G300E | 140412200 | 1101.73 | G300E | 0 | 0
513 | Story19 | C7 | 32 MPa RC Column (105 cm x 105 cm) | Column | 32MPa | Concrete Rectangular | 1050 | 1050 | 11025 | 2900 | 3.2 | 7822.02 | G300E | 145784933.33 | 1143.88 | G300E | 0 | 0
514 | Story19 | C8 | 32 MPa RC Column (105 cm x 105 cm) | Column | 32MPa | Concrete Rectangular | 1050 | 1050 | 11025 | 2900 | 3.2 | 7822.02 | G300E | 147433100 | 1156.81 | G300E | 0 | 0
515 | Story19 | C9 | 32 MPa RC Column (105 cm x 105 cm) | Column | 32MPa | Concrete Rectangular | 1050 | 1050 | 11025 | 2900 | 3.2 | 7822.02 | G300E | 139852500 | 1097.33 | G300E | 0 | 0
516 | Story2 | C1 | 32 MPa RC Column (105 cm x 105 cm) | Column | 32MPa | Concrete Rectangular | 1050 | 1050 | 11025 | 3025 | 3.34 | 8159.17 | G300E | 256335475 | 2011.3 | G300E | 0 | 0
517 | Story2 | C10 | 32 MPa RC Column (115 cm x 115 cm) | Column | 32MPa | Concrete Rectangular | 1150 | 1150 | 13225 | 3025 | 4 | 9787.31 | G300E | 411122708.33 | 3225.82 | G300E | 0 | 0
518 | Story2 | C11 | 32 MPa RC Column (115 cm x 115 cm) | Column | 32MPa | Concrete Rectangular | 1150 | 1150 | 13225 | 3025 | 4 | 9787.31 | G300E | 412702766.67 | 3238.22 | G300E | 0 | 0
519 | Story2 | C12 | 32 MPa RC Column (115 cm x 115 cm) | Column | 32MPa | Concrete Rectangular | 1150 | 1150 | 13225 | 3025 | 4 | 9787.31 | G300E | 351923458.33 | 2761.32 | G300E | 0 | 0
520 | Story2 | C13 | 32 MPa RC Column (115 cm x 115 cm) | Column | 32MPa | Concrete Rectangular | 1150 | 1150 | 13225 | 3025 | 4 | 9787.31 | G300E | 352236041.67 | 2763.77 | G300E | 0 | 0
521 | Story2 | C14 | 32 MPa RC Column (115 cm x 115 cm) | Column | 32MPa | Concrete Rectangular | 1150 | 1150 | 13225 | 3025 | 4 | 9787.31 | G300E | 411941475 | 3232.25 | G300E | 0 | 0
522 | Story2 | C15 | 32 MPa RC Column (115 cm x 115 cm) | Column | 32MPa | Concrete Rectangular | 1150 | 1150 | 13225 | 3025 | 4 | 9787.31 | G300E | 411441341.67 | 3228.32 | G300E | 0 | 0
523 | Story2 | C16 | 32 MPa RC Column (105 cm x 105 cm) | Column | 32MPa | Concrete Rectangular | 1050 | 1050 | 11025 | 3025 | 3.34 | 8159.17 | G300E | 257311541.67 | 2018.96 | G300E | 0 | 0
524 | Story2 | C17 | 32 MPa RC Column (110 cm x 110 cm) | Column | 32MPa | Concrete Rectangular | 1100 | 1100 | 12100 | 3025 | 3.66 | 8954.74 | G300E | 240515935 | 1887.18 | G300E | 0 | 0
525 | Story2 | C18 | 32 MPa RC Column (115 cm x 115 cm) | Column | 32MPa | Concrete Rectangular | 1150 | 1150 | 13225 | 3025 | 4 | 9787.31 | G300E | 426667175 | 3347.79 | G300E | 0 | 0
526 | Story2 | C19 | 32 MPa RC Column (115 cm x 115 cm) | Column | 32MPa | Concrete Rectangular | 1150 | 1150 | 13225 | 3025 | 4 | 9787.31 | G300E | 385632041.67 | 3025.81 | G300E | 0 | 0
527 | Story2 | C2 | 32 MPa RC Column (110 cm x 110 cm) | Column | 32MPa | Concrete Rectangular | 1100 | 1100 | 12100 | 3025 | 3.66 | 8954.74 | G300E | 267045185 | 2095.34 | G300E | 0 | 0
528 | Story2 | C22 | 32 MPa RC Column (115 cm x 115 cm) | Column | 32MPa | Concrete Rectangular | 1150 | 1150 | 13225 | 3025 | 4 | 9787.31 | G300E | 386049491.67 | 3029.09 | G300E | 0 | 0
529 | Story2 | C23 | 32 MPa RC Column (115 cm x 115 cm) | Column | 32MPa | Concrete Rectangular | 1150 | 1150 | 13225 | 3025 | 4 | 9787.31 | G300E | 426781116.67 | 3348.68 | G300E | 0 | 0
530 | Story2 | C24 | 32 MPa RC Column (110 cm x 110 cm) | Column | 32MPa | Concrete Rectangular | 1100 | 1100 | 12100 | 3025 | 3.66 | 8954.74 | G300E | 240501415 | 1887.06 | G300E | 0 | 0
531 | Story2 | C25 | 32 MPa RC Column (110 cm x 110 cm) | Column | 32MPa | Concrete Rectangular | 1100 | 1100 | 12100 | 3025 | 3.66 | 8954.74 | G300E | 240505045 | 1887.09 | G300E | 0 | 0
532 | Story2 | C26 | 32 MPa RC Column (115 cm x 115 cm) | Column | 32MPa | Concrete Rectangular | 1150 | 1150 | 13225 | 3025 | 4 | 9787.31 | G300E | 426748850 | 3348.43 | G300E | 0 | 0
533 | Story2 | C27 | 32 MPa RC Column (115 cm x 115 cm) | Column | 32MPa | Concrete Rectangular | 1150 | 1150 | 13225 | 3025 | 4 | 9787.31 | G300E | 385985966.67 | 3028.59 | G300E | 0 | 0
534 | Story2 | C3 | 32 MPa RC Column (110 cm x 110 cm) | Column | 32MPa | Concrete Rectangular | 1100 | 1100 | 12100 | 3025 | 3.66 | 8954.74 | G300E | 267284966.67 | 2097.22 | G300E | 0 | 0
535 | Story2 | C30 | 32 MPa RC Column (115 cm x 115 cm) | Column | 32MPa | Concrete Rectangular | 1150 | 1150 | 13225 | 3025 | 4 | 9787.31 | G300E | 386052516.67 | 3029.11 | G300E | 0 | 0
536 | Story2 | C31 | 32 MPa RC Column (115 cm x 115 cm) | Column | 32MPa | Concrete Rectangular | 1150 | 1150 | 13225 | 3025 | 4 | 9787.31 | G300E | 426784141.67 | 3348.71 | G300E | 0 | 0
537 | Story2 | C32 | 32 MPa RC Column (110 cm x 110 cm) | Column | 32MPa | Concrete Rectangular | 1100 | 1100 | 12100 | 3025 | 3.66 | 8954.74 | G300E | 240514120 | 1887.16 | G300E | 0 | 0
538 | Story2 | C33 | 32 MPa RC Column (105 cm x 105 cm) | Column | 32MPa | Concrete Rectangular | 1050 | 1050 | 11025 | 3025 | 3.34 | 8159.17 | G300E | 257316583.33 | 2019 | G300E | 0 | 0
539 | Story2 | C34 | 32 MPa RC Column (115 cm x 115 cm) | Column | 32MPa | Concrete Rectangular | 1150 | 1150 | 13225 | 3025 | 4 | 9787.31 | G300E | 411436300 | 3228.28 | G300E | 0 | 0
540 | Story2 | C35 | 32 MPa RC Column (115 cm x 115 cm) | Column | 32MPa | Concrete Rectangular | 1150 | 1150 | 13225 | 3025 | 4 | 9787.31 | G300E | 411945508.33 | 3232.28 | G300E | 0 | 0
541 | Story2 | C36 | 32 MPa RC Column (115 cm x 115 cm) | Column | 32MPa | Concrete Rectangular | 1150 | 1150 | 13225 | 3025 | 4 | 9787.31 | G300E | 352284441.67 | 2764.15 | G300E | 0 | 0
542 | Story2 | C37 | 32 MPa RC Column (115 cm x 115 cm) | Column | 32MPa | Concrete Rectangular | 1150 | 1150 | 13225 | 3025 | 4 | 9787.31 | G300E | 352269316.67 | 2764.04 | G300E | 0 | 0
543 | Story2 | C38 | 32 MPa RC Column (115 cm x 115 cm) | Column | 32MPa | Concrete Rectangular | 1150 | 1150 | 13225 | 3025 | 4 | 9787.31 | G300E | 411952566.67 | 3232.33 | G300E | 0 | 0
544 | Story2 | C39 | 32 MPa RC Column (115 cm x 115 cm) | Column | 32MPa | Concrete Rectangular | 1150 | 1150 | 13225 | 3025 | 4 | 9787.31 | G300E | 411444366.67 | 3228.35 | G300E | 0 | 0
545 | Story2 | C4 | 32 MPa RC Column (110 cm x 110 cm) | Column | 32MPa | Concrete Rectangular | 1100 | 1100 | 12100 | 3025 | 3.66 | 8954.74 | G300E | 261324708.33 | 2050.45 | G300E | 0 | 0
546 | Story2 | C40 | 32 MPa RC Column (105 cm x 105 cm) | Column | 32MPa | Concrete Rectangular | 1050 | 1050 | 11025 | 3025 | 3.34 | 8159.17 | G300E | 257303475 | 2018.9 | G300E | 0 | 0
547 | Story2 | C41 | 32 MPa RC Column (105 cm x 105 cm) | Column | 32MPa | Concrete Rectangular | 1050 | 1050 | 11025 | 3025 | 3.34 | 8159.17 | G300E | 256338500 | 2011.33 | G300E | 0 | 0
548 | Story2 | C42 | 32 MPa RC Column (110 cm x 110 cm) | Column | 32MPa | Concrete Rectangular | 1100 | 1100 | 12100 | 3025 | 3.66 | 8954.74 | G300E | 266898170 | 2094.18 | G300E | 0 | 0
549 | Story2 | C43 | 32 MPa RC Column (110 cm x 110 cm) | Column | 32MPa | Concrete Rectangular | 1100 | 1100 | 12100 | 3025 | 3.66 | 8954.74 | G300E | 267325300 | 2097.53 | G300E | 0 | 0
550 | Story2 | C44 | 32 MPa RC Column (110 cm x 110 cm) | Column | 32MPa | Concrete Rectangular | 1100 | 1100 | 12100 | 3025 | 3.66 | 8954.74 | G300E | 261357983.33 | 2050.71 | G300E | 0 | 0
551 | Story2 | C45 | 32 MPa RC Column (110 cm x 110 cm) | Column | 32MPa | Concrete Rectangular | 1100 | 1100 | 12100 | 3025 | 3.66 | 8954.74 | G300E | 261352941.67 | 2050.67 | G300E | 0 | 0
552 | Story2 | C46 | 32 MPa RC Column (110 cm x 110 cm) | Column | 32MPa | Concrete Rectangular | 1100 | 1100 | 12100 | 3025 | 3.66 | 8954.74 | G300E | 267319250 | 2097.49 | G300E | 0 | 0
553 | Story2 | C47 | 32 MPa RC Column (110 cm x 110 cm) | Column | 32MPa | Concrete Rectangular | 1100 | 1100 | 12100 | 3025 | 3.66 | 8954.74 | G300E | 266900590 | 2094.2 | G300E | 0 | 0
554 | Story2 | C48 | 32 MPa RC Column (105 cm x 105 cm) | Column | 32MPa | Concrete Rectangular | 1050 | 1050 | 11025 | 3025 | 3.34 | 8159.17 | G300E | 256333458.33 | 2011.29 | G300E | 0 | 0
555 | Story2 | C5 | 32 MPa RC Column (110 cm x 110 cm) | Column | 32MPa | Concrete Rectangular | 1100 | 1100 | 12100 | 3025 | 3.66 | 8954.74 | G300E | 261342858.33 | 2050.59 | G300E | 0 | 0
556 | Story2 | C6 | 32 MPa RC Column (110 cm x 110 cm) | Column | 32MPa | Concrete Rectangular | 1100 | 1100 | 12100 | 3025 | 3.66 | 8954.74 | G300E | 267316225 | 2097.46 | G300E | 0 | 0
557 | Story2 | C7 | 32 MPa RC Column (110 cm x 110 cm) | Column | 32MPa | Concrete Rectangular | 1100 | 1100 | 12100 | 3025 | 3.66 | 8954.74 | G300E | 266879415 | 2094.03 | G300E | 0 | 0
558 | Story2 | C8 | 32 MPa RC Column (105 cm x 105 cm) | Column | 32MPa | Concrete Rectangular | 1050 | 1050 | 11025 | 3025 | 3.34 | 8159.17 | G300E | 256329425 | 2011.26 | G300E | 0 | 0
559 | Story2 | C9 | 32 MPa RC Column (105 cm x 105 cm) | Column | 32MPa | Concrete Rectangular | 1050 | 1050 | 11025 | 3025 | 3.34 | 8159.17 | G300E | 257305491.67 | 2018.91 | G300E | 0 | 0
560 | Story20 | C1 | 32 MPa RC Column (105 cm x 105 cm) | Column | 32MPa | Concrete Rectangular | 1050 | 1050 | 11025 | 2900 | 3.2 | 7822.02 | G300E | 140752466.67 | 1104.4 | G300E | 0 | 0
561 | Story20 | C10 | 32 MPa RC Column (105 cm x 105 cm) | Column | 32MPa | Concrete Rectangular | 1050 | 1050 | 11025 | 2900 | 3.2 | 7822.02 | G300E | 211948433.33 | 1663.03 | G300E | 0 | 0
562 | Story20 | C11 | 32 MPa RC Column (105 cm x 105 cm) | Column | 32MPa | Concrete Rectangular | 1050 | 1050 | 11025 | 2900 | 3.2 | 7822.02 | G300E | 209369366.67 | 1642.79 | G300E | 0 | 0
563 | Story20 | C12 | 32 MPa RC Column (105 cm x 105 cm) | Column | 32MPa | Concrete Rectangular | 1050 | 1050 | 11025 | 2900 | 3.2 | 7822.02 | G300E | 156705366.67 | 1229.57 | G300E | 0 | 0
564 | Story20 | C13 | 32 MPa RC Column (105 cm x 105 cm) | Column | 32MPa | Concrete Rectangular | 1050 | 1050 | 11025 | 2900 | 3.2 | 7822.02 | G300E | 156798166.67 | 1230.3 | G300E | 0 | 0
565 | Story20 | C14 | 32 MPa RC Column (105 cm x 105 cm) | Column | 32MPa | Concrete Rectangular | 1050 | 1050 | 11025 | 2900 | 3.2 | 7822.02 | G300E | 208986566.67 | 1639.79 | G300E | 0 | 0
566 | Story20 | C15 | 32 MPa RC Column (105 cm x 105 cm) | Column | 32MPa | Concrete Rectangular | 1050 | 1050 | 11025 | 2900 | 3.2 | 7822.02 | G300E | 212075066.67 | 1664.02 | G300E | 0 | 0
567 | Story20 | C16 | 32 MPa RC Column (105 cm x 105 cm) | Column | 32MPa | Concrete Rectangular | 1050 | 1050 | 11025 | 2900 | 3.2 | 7822.02 | G300E | 133986766.67 | 1051.31 | G300E | 0 | 0
568 | Story20 | C17 | 32 MPa RC Column (105 cm x 105 cm) | Column | 32MPa | Concrete Rectangular | 1050 | 1050 | 11025 | 2900 | 3.2 | 7822.02 | G300E | 140173433.33 | 1099.85 | G300E | 0 | 0
569 | Story20 | C18 | 32 MPa RC Column (105 cm x 105 cm) | Column | 32MPa | Concrete Rectangular | 1050 | 1050 | 11025 | 2900 | 3.2 | 7822.02 | G300E | 227223700 | 1782.88 | G300E | 0 | 0
570 | Story20 | C19 | 32 MPa RC Column (105 cm x 105 cm) | Column | 32MPa | Concrete Rectangular | 1050 | 1050 | 11025 | 2900 | 3.2 | 7822.02 | G300E | 184644933.33 | 1448.79 | G300E | 0 | 0
571 | Story20 | C2 | 32 MPa RC Column (105 cm x 105 cm) | Column | 32MPa | Concrete Rectangular | 1050 | 1050 | 11025 | 2900 | 3.2 | 7822.02 | G300E | 136598120 | 1071.8 | G300E | 0 | 0
572 | Story20 | C22 | 32 MPa RC Column (105 cm x 105 cm) | Column | 32MPa | Concrete Rectangular | 1050 | 1050 | 11025 | 2900 | 3.2 | 7822.02 | G300E | 184819900 | 1450.17 | G300E | 0 | 0
573 | Story20 | C23 | 32 MPa RC Column (105 cm x 105 cm) | Column | 32MPa | Concrete Rectangular | 1050 | 1050 | 11025 | 2900 | 3.2 | 7822.02 | G300E | 227325200 | 1783.68 | G300E | 0 | 0
574 | Story20 | C24 | 32 MPa RC Column (105 cm x 105 cm) | Column | 32MPa | Concrete Rectangular | 1050 | 1050 | 11025 | 2900 | 3.2 | 7822.02 | G300E | 140176333.33 | 1099.88 | G300E | 0 | 0
575 | Story20 | C25 | 32 MPa RC Column (105 cm x 105 cm) | Column | 32MPa | Concrete Rectangular | 1050 | 1050 | 11025 | 2900 | 3.2 | 7822.02 | G300E | 140176333.33 | 1099.88 | G300E | 0 | 0
576 | Story20 | C26 | 32 MPa RC Column (105 cm x 105 cm) | Column | 32MPa | Concrete Rectangular | 1050 | 1050 | 11025 | 2900 | 3.2 | 7822.02 | G300E | 227290400 | 1783.4 | G300E | 0 | 0
577 | Story20 | C27 | 32 MPa RC Column (105 cm x 105 cm) | Column | 32MPa | Concrete Rectangular | 1050 | 1050 | 11025 | 2900 | 3.2 | 7822.02 | G300E | 184772533.33 | 1449.79 | G300E | 0 | 0
578 | Story20 | C3 | 32 MPa RC Column (105 cm x 105 cm) | Column | 32MPa | Concrete Rectangular | 1050 | 1050 | 11025 | 2900 | 3.2 | 7822.02 | G300E | 135750933.33 | 1065.15 | G300E | 0 | 0
579 | Story20 | C30 | 32 MPa RC Column (105 cm x 105 cm) | Column | 32MPa | Concrete Rectangular | 1050 | 1050 | 11025 | 2900 | 3.2 | 7822.02 | G300E | 184824733.33 | 1450.2 | G300E | 0 | 0
580 | Story20 | C31 | 32 MPa RC Column (105 cm x 105 cm) | Column | 32MPa | Concrete Rectangular | 1050 | 1050 | 11025 | 2900 | 3.2 | 7822.02 | G300E | 227325200 | 1783.68 | G300E | 0 | 0
581 | Story20 | C32 | 32 MPa RC Column (105 cm x 105 cm) | Column | 32MPa | Concrete Rectangular | 1050 | 1050 | 11025 | 2900 | 3.2 | 7822.02 | G300E | 140178266.67 | 1099.89 | G300E | 0 | 0
582 | Story20 | C33 | 32 MPa RC Column (105 cm x 105 cm) | Column | 32MPa | Concrete Rectangular | 1050 | 1050 | 11025 | 2900 | 3.2 | 7822.02 | G300E | 133986766.67 | 1051.31 | G300E | 0 | 0
583 | Story20 | C34 | 32 MPa RC Column (105 cm x 105 cm) | Column | 32MPa | Concrete Rectangular | 1050 | 1050 | 11025 | 2900 | 3.2 | 7822.02 | G300E | 212069266.67 | 1663.97 | G300E | 0 | 0
584 | Story20 | C35 | 32 MPa RC Column (105 cm x 105 cm) | Column | 32MPa | Concrete Rectangular | 1050 | 1050 | 11025 | 2900 | 3.2 | 7822.02 | G300E | 208993333.33 | 1639.84 | G300E | 0 | 0
585 | Story20 | C36 | 32 MPa RC Column (105 cm x 105 cm) | Column | 32MPa | Concrete Rectangular | 1050 | 1050 | 11025 | 2900 | 3.2 | 7822.02 | G300E | 156825233.33 | 1230.51 | G300E | 0 | 0
586 | Story20 | C37 | 32 MPa RC Column (105 cm x 105 cm) | Column | 32MPa | Concrete Rectangular | 1050 | 1050 | 11025 | 2900 | 3.2 | 7822.02 | G300E | 156814600 | 1230.43 | G300E | 0 | 0
587 | Story20 | C38 | 32 MPa RC Column (105 cm x 105 cm) | Column | 32MPa | Concrete Rectangular | 1050 | 1050 | 11025 | 2900 | 3.2 | 7822.02 | G300E | 209001066.67 | 1639.9 | G300E | 0 | 0
588 | Story20 | C39 | 32 MPa RC Column (105 cm x 105 cm) | Column | 32MPa | Concrete Rectangular | 1050 | 1050 | 11025 | 2900 | 3.2 | 7822.02 | G300E | 212077000 | 1664.03 | G300E | 0 | 0
589 | Story20 | C4 | 32 MPa RC Column (105 cm x 105 cm) | Column | 32MPa | Concrete Rectangular | 1050 | 1050 | 11025 | 2900 | 3.2 | 7822.02 | G300E | 137207700 | 1076.58 | G300E | 0 | 0
590 | Story20 | C40 | 32 MPa RC Column (105 cm x 105 cm) | Column | 32MPa | Concrete Rectangular | 1050 | 1050 | 11025 | 2900 | 3.2 | 7822.02 | G300E | 133989666.67 | 1051.33 | G300E | 0 | 0
591 | Story20 | C41 | 32 MPa RC Column (105 cm x 105 cm) | Column | 32MPa | Concrete Rectangular | 1050 | 1050 | 11025 | 2900 | 3.2 | 7822.02 | G300E | 140760200 | 1104.46 | G300E | 0 | 0
592 | Story20 | C42 | 32 MPa RC Column (105 cm x 105 cm) | Column | 32MPa | Concrete Rectangular | 1050 | 1050 | 11025 | 2900 | 3.2 | 7822.02 | G300E | 136588260 | 1071.72 | G300E | 0 | 0
593 | Story20 | C43 | 32 MPa RC Column (105 cm x 105 cm) | Column | 32MPa | Concrete Rectangular | 1050 | 1050 | 11025 | 2900 | 3.2 | 7822.02 | G300E | 135779933.33 | 1065.38 | G300E | 0 | 0
594 | Story20 | C44 | 32 MPa RC Column (105 cm x 105 cm) | Column | 32MPa | Concrete Rectangular | 1050 | 1050 | 11025 | 2900 | 3.2 | 7822.02 | G300E | 137218333.33 | 1076.67 | G300E | 0 | 0
595 | Story20 | C45 | 32 MPa RC Column (105 cm x 105 cm) | Column | 32MPa | Concrete Rectangular | 1050 | 1050 | 11025 | 2900 | 3.2 | 7822.02 | G300E | 137218333.33 | 1076.67 | G300E | 0 | 0
596 | Story20 | C46 | 32 MPa RC Column (105 cm x 105 cm) | Column | 32MPa | Concrete Rectangular | 1050 | 1050 | 11025 | 2900 | 3.2 | 7822.02 | G300E | 135781866.67 | 1065.39 | G300E | 0 | 0
597 | Story20 | C47 | 32 MPa RC Column (105 cm x 105 cm) | Column | 32MPa | Concrete Rectangular | 1050 | 1050 | 11025 | 2900 | 3.2 | 7822.02 | G300E | 136588840 | 1071.73 | G300E | 0 | 0
598 | Story20 | C48 | 32 MPa RC Column (105 cm x 105 cm) | Column | 32MPa | Concrete Rectangular | 1050 | 1050 | 11025 | 2900 | 3.2 | 7822.02 | G300E | 140760200 | 1104.46 | G300E | 0 | 0
599 | Story20 | C5 | 32 MPa RC Column (105 cm x 105 cm) | Column | 32MPa | Concrete Rectangular | 1050 | 1050 | 11025 | 2900 | 3.2 | 7822.02 | G300E | 137208666.67 | 1076.59 | G300E | 0 | 0
600 | Story20 | C6 | 32 MPa RC Column (105 cm x 105 cm) | Column | 32MPa | Concrete Rectangular | 1050 | 1050 | 11025 | 2900 | 3.2 | 7822.02 | G300E | 135773166.67 | 1065.33 | G300E | 0 | 0
601 | Story20 | C7 | 32 MPa RC Column (105 cm x 105 cm) | Column | 32MPa | Concrete Rectangular | 1050 | 1050 | 11025 | 2900 | 3.2 | 7822.02 | G300E | 136582460 | 1071.68 | G300E | 0 | 0
602 | Story20 | C8 | 32 MPa RC Column (105 cm x 105 cm) | Column | 32MPa | Concrete Rectangular | 1050 | 1050 | 11025 | 2900 | 3.2 | 7822.02 | G300E | 140752466.67 | 1104.4 | G300E | 0 | 0
603 | Story20 | C9 | 32 MPa RC Column (105 cm x 105 cm) | Column | 32MPa | Concrete Rectangular | 1050 | 1050 | 11025 | 2900 | 3.2 | 7822.02 | G300E | 133980000 | 1051.26 | G300E | 0 | 0
604 | Story21 | C1 | 32 MPa RC Column (105 cm x 105 cm) | Column | 32MPa | Concrete Rectangular | 1050 | 1050 | 11025 | 2900 | 3.2 | 7822.02 | G300E | 136452733.33 | 1070.66 | G300E | 0 | 0
605 | Story21 | C10 | 32 MPa RC Column (105 cm x 105 cm) | Column | 32MPa | Concrete Rectangular | 1050 | 1050 | 11025 | 2900 | 3.2 | 7822.02 | G300E | 198436366.67 | 1557.01 | G300E | 0 | 0
606 | Story21 | C11 | 32 MPa RC Column (105 cm x 105 cm) | Column | 32MPa | Concrete Rectangular | 1050 | 1050 | 11025 | 2900 | 3.2 | 7822.02 | G300E | 195354633.33 | 1532.82 | G300E | 0 | 0
607 | Story21 | C12 | 32 MPa RC Column (105 cm x 105 cm) | Column | 32MPa | Concrete Rectangular | 1050 | 1050 | 11025 | 2900 | 3.2 | 7822.02 | G300E | 143309300 | 1124.46 | G300E | 0 | 0
608 | Story21 | C13 | 32 MPa RC Column (105 cm x 105 cm) | Column | 32MPa | Concrete Rectangular | 1050 | 1050 | 11025 | 2900 | 3.2 | 7822.02 | G300E | 143403066.67 | 1125.19 | G300E | 0 | 0
609 | Story21 | C14 | 32 MPa RC Column (105 cm x 105 cm) | Column | 32MPa | Concrete Rectangular | 1050 | 1050 | 11025 | 2900 | 3.2 | 7822.02 | G300E | 194965066.67 | 1529.77 | G300E | 0 | 0
610 | Story21 | C15 | 32 MPa RC Column (105 cm x 105 cm) | Column | 32MPa | Concrete Rectangular | 1050 | 1050 | 11025 | 2900 | 3.2 | 7822.02 | G300E | 198563966.67 | 1558.01 | G300E | 0 | 0
611 | Story21 | C16 | 32 MPa RC Column (105 cm x 105 cm) | Column | 32MPa | Concrete Rectangular | 1050 | 1050 | 11025 | 2900 | 3.2 | 7822.02 | G300E | 126069766.67 | 989.19 | G300E | 0 | 0
612 | Story21 | C17 | 32 MPa RC Column (105 cm x 105 cm) | Column | 32MPa | Concrete Rectangular | 1050 | 1050 | 11025 | 2900 | 3.2 | 7822.02 | G300E | 122189566.67 | 958.74 | G300E | 0 | 0
613 | Story21 | C18 | 32 MPa RC Column (105 cm x 105 cm) | Column | 32MPa | Concrete Rectangular | 1050 | 1050 | 11025 | 2900 | 3.2 | 7822.02 | G300E | 214111833.33 | 1680 | G300E | 0 | 0
614 | Story21 | C19 | 32 MPa RC Column (105 cm x 105 cm) | Column | 32MPa | Concrete Rectangular | 1050 | 1050 | 11025 | 2900 | 3.2 | 7822.02 | G300E | 172203933.33 | 1351.18 | G300E | 0 | 0
615 | Story21 | C2 | 32 MPa RC Column (105 cm x 105 cm) | Column | 32MPa | Concrete Rectangular | 1050 | 1050 | 11025 | 2900 | 3.2 | 7822.02 | G300E | 125619300 | 985.66 | G300E | 0 | 0
616 | Story21 | C22 | 32 MPa RC Column (105 cm x 105 cm) | Column | 32MPa | Concrete Rectangular | 1050 | 1050 | 11025 | 2900 | 3.2 | 7822.02 | G300E | 172383733.33 | 1352.59 | G300E | 0 | 0
617 | Story21 | C23 | 32 MPa RC Column (105 cm x 105 cm) | Column | 32MPa | Concrete Rectangular | 1050 | 1050 | 11025 | 2900 | 3.2 | 7822.02 | G300E | 214216233.33 | 1680.82 | G300E | 0 | 0
618 | Story21 | C24 | 32 MPa RC Column (105 cm x 105 cm) | Column | 32MPa | Concrete Rectangular | 1050 | 1050 | 11025 | 2900 | 3.2 | 7822.02 | G300E | 122194400 | 958.78 | G300E | 0 | 0
619 | Story21 | C25 | 32 MPa RC Column (105 cm x 105 cm) | Column | 32MPa | Concrete Rectangular | 1050 | 1050 | 11025 | 2900 | 3.2 | 7822.02 | G300E | 122195366.67 | 958.79 | G300E | 0 | 0
620 | Story21 | C26 | 32 MPa RC Column (105 cm x 105 cm) | Column | 32MPa | Concrete Rectangular | 1050 | 1050 | 11025 | 2900 | 3.2 | 7822.02 | G300E | 214181433.33 | 1680.55 | G300E | 0 | 0
621 | Story21 | C27 | 32 MPa RC Column (105 cm x 105 cm) | Column | 32MPa | Concrete Rectangular | 1050 | 1050 | 11025 | 2900 | 3.2 | 7822.02 | G300E | 172334433.33 | 1352.2 | G300E | 0 | 0
622 | Story21 | C3 | 32 MPa RC Column (105 cm x 105 cm) | Column | 32MPa | Concrete Rectangular | 1050 | 1050 | 11025 | 2900 | 3.2 | 7822.02 | G300E | 126682633.33 | 994 | G300E | 0 | 0
623 | Story21 | C30 | 32 MPa RC Column (105 cm x 105 cm) | Column | 32MPa | Concrete Rectangular | 1050 | 1050 | 11025 | 2900 | 3.2 | 7822.02 | G300E | 172386633.33 | 1352.61 | G300E | 0 | 0
624 | Story21 | C31 | 32 MPa RC Column (105 cm x 105 cm) | Column | 32MPa | Concrete Rectangular | 1050 | 1050 | 11025 | 2900 | 3.2 | 7822.02 | G300E | 214216233.33 | 1680.82 | G300E | 0 | 0
625 | Story21 | C32 | 32 MPa RC Column (105 cm x 105 cm) | Column | 32MPa | Concrete Rectangular | 1050 | 1050 | 11025 | 2900 | 3.2 | 7822.02 | G300E | 122197300 | 958.81 | G300E | 0 | 0
626 | Story21 | C33 | 32 MPa RC Column (105 cm x 105 cm) | Column | 32MPa | Concrete Rectangular | 1050 | 1050 | 11025 | 2900 | 3.2 | 7822.02 | G300E | 126069766.67 | 989.19 | G300E | 0 | 0
627 | Story21 | C34 | 32 MPa RC Column (105 cm x 105 cm) | Column | 32MPa | Concrete Rectangular | 1050 | 1050 | 11025 | 2900 | 3.2 | 7822.02 | G300E | 198558166.67 | 1557.96 | G300E | 0 | 0
628 | Story21 | C35 | 32 MPa RC Column (105 cm x 105 cm) | Column | 32MPa | Concrete Rectangular | 1050 | 1050 | 11025 | 2900 | 3.2 | 7822.02 | G300E | 194970866.67 | 1529.81 | G300E | 0 | 0
629 | Story21 | C36 | 32 MPa RC Column (105 cm x 105 cm) | Column | 32MPa | Concrete Rectangular | 1050 | 1050 | 11025 | 2900 | 3.2 | 7822.02 | G300E | 143430133.33 | 1125.41 | G300E | 0 | 0
630 | Story21 | C37 | 32 MPa RC Column (105 cm x 105 cm) | Column | 32MPa | Concrete Rectangular | 1050 | 1050 | 11025 | 2900 | 3.2 | 7822.02 | G300E | 143419500 | 1125.32 | G300E | 0 | 0
631 | Story21 | C38 | 32 MPa RC Column (105 cm x 105 cm) | Column | 32MPa | Concrete Rectangular | 1050 | 1050 | 11025 | 2900 | 3.2 | 7822.02 | G300E | 194978600 | 1529.87 | G300E | 0 | 0
632 | Story21 | C39 | 32 MPa RC Column (105 cm x 105 cm) | Column | 32MPa | Concrete Rectangular | 1050 | 1050 | 11025 | 2900 | 3.2 | 7822.02 | G300E | 198566866.67 | 1558.03 | G300E | 0 | 0
633 | Story21 | C4 | 32 MPa RC Column (105 cm x 105 cm) | Column | 32MPa | Concrete Rectangular | 1050 | 1050 | 11025 | 2900 | 3.2 | 7822.02 | G300E | 123051640 | 965.51 | G300E | 0 | 0
634 | Story21 | C40 | 32 MPa RC Column (105 cm x 105 cm) | Column | 32MPa | Concrete Rectangular | 1050 | 1050 | 11025 | 2900 | 3.2 | 7822.02 | G300E | 126072666.67 | 989.21 | G300E | 0 | 0
635 | Story21 | C41 | 32 MPa RC Column (105 cm x 105 cm) | Column | 32MPa | Concrete Rectangular | 1050 | 1050 | 11025 | 2900 | 3.2 | 7822.02 | G300E | 136459500 | 1070.71 | G300E | 0 | 0
636 | Story21 | C42 | 32 MPa RC Column (105 cm x 105 cm) | Column | 32MPa | Concrete Rectangular | 1050 | 1050 | 11025 | 2900 | 3.2 | 7822.02 | G300E | 125611566.67 | 985.59 | G300E | 0 | 0
637 | Story21 | C43 | 32 MPa RC Column (105 cm x 105 cm) | Column | 32MPa | Concrete Rectangular | 1050 | 1050 | 11025 | 2900 | 3.2 | 7822.02 | G300E | 126702933.33 | 994.16 | G300E | 0 | 0
638 | Story21 | C44 | 32 MPa RC Column (105 cm x 105 cm) | Column | 32MPa | Concrete Rectangular | 1050 | 1050 | 11025 | 2900 | 3.2 | 7822.02 | G300E | 123063240 | 965.6 | G300E | 0 | 0
639 | Story21 | C45 | 32 MPa RC Column (105 cm x 105 cm) | Column | 32MPa | Concrete Rectangular | 1050 | 1050 | 11025 | 2900 | 3.2 | 7822.02 | G300E | 123063820 | 965.6 | G300E | 0 | 0
640 | Story21 | C46 | 32 MPa RC Column (105 cm x 105 cm) | Column | 32MPa | Concrete Rectangular | 1050 | 1050 | 11025 | 2900 | 3.2 | 7822.02 | G300E | 126705833.33 | 994.18 | G300E | 0 | 0
641 | Story21 | C47 | 32 MPa RC Column (105 cm x 105 cm) | Column | 32MPa | Concrete Rectangular | 1050 | 1050 | 11025 | 2900 | 3.2 | 7822.02 | G300E | 125612533.33 | 985.6 | G300E | 0 | 0
642 | Story21 | C48 | 32 MPa RC Column (105 cm x 105 cm) | Column | 32MPa | Concrete Rectangular | 1050 | 1050 | 11025 | 2900 | 3.2 | 7822.02 | G300E | 136459500 | 1070.71 | G300E | 0 | 0
643 | Story21 | C5 | 32 MPa RC Column (105 cm x 105 cm) | Column | 32MPa | Concrete Rectangular | 1050 | 1050 | 11025 | 2900 | 3.2 | 7822.02 | G300E | 123052220 | 965.51 | G300E | 0 | 0
644 | Story21 | C6 | 32 MPa RC Column (105 cm x 105 cm) | Column | 32MPa | Concrete Rectangular | 1050 | 1050 | 11025 | 2900 | 3.2 | 7822.02 | G300E | 126694233.33 | 994.09 | G300E | 0 | 0
645 | Story21 | C7 | 32 MPa RC Column (105 cm x 105 cm) | Column | 32MPa | Concrete Rectangular | 1050 | 1050 | 11025 | 2900 | 3.2 | 7822.02 | G300E | 125605766.67 | 985.55 | G300E | 0 | 0
646 | Story21 | C8 | 32 MPa RC Column (105 cm x 105 cm) | Column | 32MPa | Concrete Rectangular | 1050 | 1050 | 11025 | 2900 | 3.2 | 7822.02 | G300E | 136453700 | 1070.67 | G300E | 0 | 0
647 | Story21 | C9 | 32 MPa RC Column (105 cm x 105 cm) | Column | 32MPa | Concrete Rectangular | 1050 | 1050 | 11025 | 2900 | 3.2 | 7822.02 | G300E | 126065900 | 989.16 | G300E | 0 | 0
648 | Story21 | D17 | 32 MPa RC Column (110 cm x 110 cm) | Column | 32MPa | Concrete Rectangular | 1100 | 1100 | 12100 | 30680.4 | 37.12 | 90821.49 | G300E | 2717860732.27 | 21325.34 | G300E | 0 | 0
649 | Story21 | D18 | 32 MPa RC Column (110 cm x 110 cm) | Column | 32MPa | Concrete Rectangular | 1100 | 1100 | 12100 | 25104.8 | 30.38 | 74316.35 | G300E | 2397031408.8 | 18808 | G300E | 0 | 0
650 | Story21 | D19 | 32 MPa RC Column (110 cm x 110 cm) | Column | 32MPa | Concrete Rectangular | 1100 | 1100 | 12100 | 30680.4 | 37.12 | 90821.49 | G300E | 2775991567.93 | 21781.46 | G300E | 0 | 0
651 | Story21 | D20 | 32 MPa RC Column (110 cm x 110 cm) | Column | 32MPa | Concrete Rectangular | 1100 | 1100 | 12100 | 30680.4 | 37.12 | 90821.49 | G300E | 2776088722.53 | 21782.22 | G300E | 0 | 0
652 | Story21 | D21 | 32 MPa RC Column (110 cm x 110 cm) | Column | 32MPa | Concrete Rectangular | 1100 | 1100 | 12100 | 30680.4 | 37.12 | 90821.49 | G300E | 2717736306.2 | 21324.37 | G300E | 0 | 0
653 | Story21 | D22 | 32 MPa RC Column (110 cm x 110 cm) | Column | 32MPa | Concrete Rectangular | 1100 | 1100 | 12100 | 25104.8 | 30.38 | 74316.35 | G300E | 2397046053.27 | 18808.11 | G300E | 0 | 0
654 | Story21 | D23 | 32 MPa RC Column (110 cm x 110 cm) | Column | 32MPa | Concrete Rectangular | 1100 | 1100 | 12100 | 25104.8 | 30.38 | 74316.35 | G300E | 2337403324.67 | 18340.13 | G300E | 0 | 0
655 | Story21 | D24 | 32 MPa RC Column (110 cm x 110 cm) | Column | 32MPa | Concrete Rectangular | 1100 | 1100 | 12100 | 25104.8 | 30.38 | 74316.35 | G300E | 2337417969.13 | 18340.25 | G300E | 0 | 0
656 | Story21 | D25 | 32 MPa RC Column (110 cm x 110 cm) | Column | 32MPa | Concrete Rectangular | 1100 | 1100 | 12100 | 25104.8 | 30.38 | 74316.35 | G300E | 2337330102.33 | 18339.56 | G300E | 0 | 0
657 | Story21 | D26 | 32 MPa RC Column (110 cm x 110 cm) | Column | 32MPa | Concrete Rectangular | 1100 | 1100 | 12100 | 25104.8 | 30.38 | 74316.35 | G300E | 2337422153.27 | 18340.28 | G300E | 0 | 0
658 | Story21 | D27 | 32 MPa RC Column (110 cm x 110 cm) | Column | 32MPa | Concrete Rectangular | 1100 | 1100 | 12100 | 25104.8 | 30.38 | 74316.35 | G300E | 2397033500.87 | 18808.01 | G300E | 0 | 0
659 | Story21 | D28 | 32 MPa RC Column (110 cm x 110 cm) | Column | 32MPa | Concrete Rectangular | 1100 | 1100 | 12100 | 30680.4 | 37.12 | 90821.49 | G300E | 2718126629.07 | 21327.43 | G300E | 0 | 0
660 | Story21 | D29 | 32 MPa RC Column (110 cm x 110 cm) | Column | 32MPa | Concrete Rectangular | 1100 | 1100 | 12100 | 30680.4 | 37.12 | 90821.49 | G300E | 2775913162.47 | 21780.84 | G300E | 0 | 0
661 | Story21 | D30 | 32 MPa RC Column (110 cm x 110 cm) | Column | 32MPa | Concrete Rectangular | 1100 | 1100 | 12100 | 30680.4 | 37.12 | 90821.49 | G300E | 2776020543.87 | 21781.69 | G300E | 0 | 0
662 | Story21 | D31 | 32 MPa RC Column (110 cm x 110 cm) | Column | 32MPa | Concrete Rectangular | 1100 | 1100 | 12100 | 25104.8 | 30.38 | 74316.35 | G300E | 2397037685 | 18808.05 | G300E | 0 | 0
663 | Story21 | D32 | 32 MPa RC Column (110 cm x 110 cm) | Column | 32MPa | Concrete Rectangular | 1100 | 1100 | 12100 | 30680.4 | 37.12 | 90821.49 | G300E | 2718007316.4 | 21326.49 | G300E | 0 | 0
664 | Story22 | C1 | 32 MPa RC Column (105 cm x 105 cm) | Column | 32MPa | Concrete Rectangular | 1050 | 1050 | 11025 | 2900 | 3.2 | 7822.02 | G300E | 97412933.33 | 764.34 | G300E | 0 | 0
665 | Story22 | C10 | 32 MPa RC Column (105 cm x 105 cm) | Column | 32MPa | Concrete Rectangular | 1050 | 1050 | 11025 | 2900 | 3.2 | 7822.02 | G300E | 185857133.33 | 1458.3 | G300E | 0 | 0
666 | Story22 | C11 | 32 MPa RC Column (105 cm x 105 cm) | Column | 32MPa | Concrete Rectangular | 1050 | 1050 | 11025 | 2900 | 3.2 | 7822.02 | G300E | 183115666.67 | 1436.79 | G300E | 0 | 0
667 | Story22 | C12 | 32 MPa RC Column (105 cm x 105 cm) | Column | 32MPa | Concrete Rectangular | 1050 | 1050 | 11025 | 2900 | 3.2 | 7822.02 | G300E | 131498566.67 | 1031.79 | G300E | 0 | 0
668 | Story22 | C13 | 32 MPa RC Column (105 cm x 105 cm) | Column | 32MPa | Concrete Rectangular | 1050 | 1050 | 11025 | 2900 | 3.2 | 7822.02 | G300E | 131575900 | 1032.39 | G300E | 0 | 0
669 | Story22 | C14 | 32 MPa RC Column (105 cm x 105 cm) | Column | 32MPa | Concrete Rectangular | 1050 | 1050 | 11025 | 2900 | 3.2 | 7822.02 | G300E | 182793766.67 | 1434.27 | G300E | 0 | 0
670 | Story22 | C15 | 32 MPa RC Column (105 cm x 105 cm) | Column | 32MPa | Concrete Rectangular | 1050 | 1050 | 11025 | 2900 | 3.2 | 7822.02 | G300E | 185961533.33 | 1459.12 | G300E | 0 | 0
671 | Story22 | C16 | 32 MPa RC Column (105 cm x 105 cm) | Column | 32MPa | Concrete Rectangular | 1050 | 1050 | 11025 | 2900 | 3.2 | 7822.02 | G300E | 115817300 | 908.75 | G300E | 0 | 0
672 | Story22 | C17 | 32 MPa RC Column (105 cm x 105 cm) | Column | 32MPa | Concrete Rectangular | 1050 | 1050 | 11025 | 2900 | 3.2 | 7822.02 | G300E | 113228566.67 | 888.43 | G300E | 0 | 0
673 | Story22 | C18 | 32 MPa RC Column (105 cm x 105 cm) | Column | 32MPa | Concrete Rectangular | 1050 | 1050 | 11025 | 2900 | 3.2 | 7822.02 | G300E | 200622966.67 | 1574.16 | G300E | 0 | 0
674 | Story22 | C19 | 32 MPa RC Column (105 cm x 105 cm) | Column | 32MPa | Concrete Rectangular | 1050 | 1050 | 11025 | 2900 | 3.2 | 7822.02 | G300E | 159225466.67 | 1249.34 | G300E | 0 | 0
675 | Story22 | C2 | 32 MPa RC Column (105 cm x 105 cm) | Column | 32MPa | Concrete Rectangular | 1050 | 1050 | 11025 | 2900 | 3.2 | 7822.02 | G300E | 115379400 | 905.31 | G300E | 0 | 0
676 | Story22 | C22 | 32 MPa RC Column (105 cm x 105 cm) | Column | 32MPa | Concrete Rectangular | 1050 | 1050 | 11025 | 2900 | 3.2 | 7822.02 | G300E | 159409133.33 | 1250.78 | G300E | 0 | 0
677 | Story22 | C23 | 32 MPa RC Column (105 cm x 105 cm) | Column | 32MPa | Concrete Rectangular | 1050 | 1050 | 11025 | 2900 | 3.2 | 7822.02 | G300E | 200730266.67 | 1575 | G300E | 0 | 0
678 | Story22 | C24 | 32 MPa RC Column (105 cm x 105 cm) | Column | 32MPa | Concrete Rectangular | 1050 | 1050 | 11025 | 2900 | 3.2 | 7822.02 | G300E | 113232433.33 | 888.46 | G300E | 0 | 0
679 | Story22 | C25 | 32 MPa RC Column (105 cm x 105 cm) | Column | 32MPa | Concrete Rectangular | 1050 | 1050 | 11025 | 2900 | 3.2 | 7822.02 | G300E | 113232433.33 | 888.46 | G300E | 0 | 0
680 | Story22 | C26 | 32 MPa RC Column (105 cm x 105 cm) | Column | 32MPa | Concrete Rectangular | 1050 | 1050 | 11025 | 2900 | 3.2 | 7822.02 | G300E | 200695466.67 | 1574.73 | G300E | 0 | 0
681 | Story22 | C27 | 32 MPa RC Column (105 cm x 105 cm) | Column | 32MPa | Concrete Rectangular | 1050 | 1050 | 11025 | 2900 | 3.2 | 7822.02 | G300E | 159356933.33 | 1250.37 | G300E | 0 | 0
682 | Story22 | C3 | 32 MPa RC Column (105 cm x 105 cm) | Column | 32MPa | Concrete Rectangular | 1050 | 1050 | 11025 | 2900 | 3.2 | 7822.02 | G300E | 116570333.33 | 914.65 | G300E | 0 | 0
683 | Story22 | C30 | 32 MPa RC Column (105 cm x 105 cm) | Column | 32MPa | Concrete Rectangular | 1050 | 1050 | 11025 | 2900 | 3.2 | 7822.02 | G300E | 159412033.33 | 1250.81 | G300E | 0 | 0
684 | Story22 | C31 | 32 MPa RC Column (105 cm x 105 cm) | Column | 32MPa | Concrete Rectangular | 1050 | 1050 | 11025 | 2900 | 3.2 | 7822.02 | G300E | 200733166.67 | 1575.03 | G300E | 0 | 0
685 | Story22 | C32 | 32 MPa RC Column (105 cm x 105 cm) | Column | 32MPa | Concrete Rectangular | 1050 | 1050 | 11025 | 2900 | 3.2 | 7822.02 | G300E | 113235333.33 | 888.49 | G300E | 0 | 0
686 | Story22 | C33 | 32 MPa RC Column (105 cm x 105 cm) | Column | 32MPa | Concrete Rectangular | 1050 | 1050 | 11025 | 2900 | 3.2 | 7822.02 | G300E | 115818266.67 | 908.75 | G300E | 0 | 0
687 | Story22 | C34 | 32 MPa RC Column (105 cm x 105 cm) | Column | 32MPa | Concrete Rectangular | 1050 | 1050 | 11025 | 2900 | 3.2 | 7822.02 | G300E | 185956700 | 1459.09 | G300E | 0 | 0
688 | Story22 | C35 | 32 MPa RC Column (105 cm x 105 cm) | Column | 32MPa | Concrete Rectangular | 1050 | 1050 | 11025 | 2900 | 3.2 | 7822.02 | G300E | 182801500 | 1434.33 | G300E | 0 | 0
689 | Story22 | C36 | 32 MPa RC Column (105 cm x 105 cm) | Column | 32MPa | Concrete Rectangular | 1050 | 1050 | 11025 | 2900 | 3.2 | 7822.02 | G300E | 131596200 | 1032.55 | G300E | 0 | 0
690 | Story22 | C37 | 32 MPa RC Column (105 cm x 105 cm) | Column | 32MPa | Concrete Rectangular | 1050 | 1050 | 11025 | 2900 | 3.2 | 7822.02 | G300E | 131587500 | 1032.48 | G300E | 0 | 0
691 | Story22 | C38 | 32 MPa RC Column (105 cm x 105 cm) | Column | 32MPa | Concrete Rectangular | 1050 | 1050 | 11025 | 2900 | 3.2 | 7822.02 | G300E | 182805366.67 | 1434.36 | G300E | 0 | 0
692 | Story22 | C39 | 32 MPa RC Column (105 cm x 105 cm) | Column | 32MPa | Concrete Rectangular | 1050 | 1050 | 11025 | 2900 | 3.2 | 7822.02 | G300E | 185964433.33 | 1459.15 | G300E | 0 | 0
693 | Story22 | C4 | 32 MPa RC Column (105 cm x 105 cm) | Column | 32MPa | Concrete Rectangular | 1050 | 1050 | 11025 | 2900 | 3.2 | 7822.02 | G300E | 109161800 | 856.52 | G300E | 0 | 0
694 | Story22 | C40 | 32 MPa RC Column (105 cm x 105 cm) | Column | 32MPa | Concrete Rectangular | 1050 | 1050 | 11025 | 2900 | 3.2 | 7822.02 | G300E | 115820200 | 908.77 | G300E | 0 | 0
695 | Story22 | C41 | 32 MPa RC Column (105 cm x 105 cm) | Column | 32MPa | Concrete Rectangular | 1050 | 1050 | 11025 | 2900 | 3.2 | 7822.02 | G300E | 97427433.33 | 764.45 | G300E | 0 | 0
696 | Story22 | C42 | 32 MPa RC Column (105 cm x 105 cm) | Column | 32MPa | Concrete Rectangular | 1050 | 1050 | 11025 | 2900 | 3.2 | 7822.02 | G300E | 115391000 | 905.4 | G300E | 0 | 0
697 | Story22 | C43 | 32 MPa RC Column (105 cm x 105 cm) | Column | 32MPa | Concrete Rectangular | 1050 | 1050 | 11025 | 2900 | 3.2 | 7822.02 | G300E | 116580000 | 914.73 | G300E | 0 | 0
698 | Story22 | C44 | 32 MPa RC Column (105 cm x 105 cm) | Column | 32MPa | Concrete Rectangular | 1050 | 1050 | 11025 | 2900 | 3.2 | 7822.02 | G300E | 109175140 | 856.63 | G300E | 0 | 0
699 | Story22 | C45 | 32 MPa RC Column (105 cm x 105 cm) | Column | 32MPa | Concrete Rectangular | 1050 | 1050 | 11025 | 2900 | 3.2 | 7822.02 | G300E | 109176880 | 856.64 | G300E | 0 | 0
700 | Story22 | C46 | 32 MPa RC Column (105 cm x 105 cm) | Column | 32MPa | Concrete Rectangular | 1050 | 1050 | 11025 | 2900 | 3.2 | 7822.02 | G300E | 116580966.67 | 914.74 | G300E | 0 | 0
701 | Story22 | C47 | 32 MPa RC Column (105 cm x 105 cm) | Column | 32MPa | Concrete Rectangular | 1050 | 1050 | 11025 | 2900 | 3.2 | 7822.02 | G300E | 115391000 | 905.4 | G300E | 0 | 0
702 | Story22 | C48 | 32 MPa RC Column (105 cm x 105 cm) | Column | 32MPa | Concrete Rectangular | 1050 | 1050 | 11025 | 2900 | 3.2 | 7822.02 | G300E | 97429366.67 | 764.47 | G300E | 0 | 0
703 | Story22 | C5 | 32 MPa RC Column (105 cm x 105 cm) | Column | 32MPa | Concrete Rectangular | 1050 | 1050 | 11025 | 2900 | 3.2 | 7822.02 | G300E | 109165280 | 856.55 | G300E | 0 | 0
704 | Story22 | C6 | 32 MPa RC Column (105 cm x 105 cm) | Column | 32MPa | Concrete Rectangular | 1050 | 1050 | 11025 | 2900 | 3.2 | 7822.02 | G300E | 116571300 | 914.66 | G300E | 0 | 0
705 | Story22 | C7 | 32 MPa RC Column (105 cm x 105 cm) | Column | 32MPa | Concrete Rectangular | 1050 | 1050 | 11025 | 2900 | 3.2 | 7822.02 | G300E | 115384233.33 | 905.35 | G300E | 0 | 0
706 | Story22 | C8 | 32 MPa RC Column (105 cm x 105 cm) | Column | 32MPa | Concrete Rectangular | 1050 | 1050 | 11025 | 2900 | 3.2 | 7822.02 | G300E | 97423566.67 | 764.42 | G300E | 0 | 0
707 | Story22 | C9 | 32 MPa RC Column (105 cm x 105 cm) | Column | 32MPa | Concrete Rectangular | 1050 | 1050 | 11025 | 2900 | 3.2 | 7822.02 | G300E | 115815366.67 | 908.73 | G300E | 0 | 0
708 | Story23 | C1 | 32 MPa RC Column (100 cm x 100 cm) | Column | 32MPa | Concrete Rectangular | 1000 | 1000 | 10000 | 2900 | 2.9 | 7094.8 | G300E | 124532766.67 | 977.13 | G300E | 0 | 0
709 | Story23 | C10 | 32 MPa RC Column (100 cm x 100 cm) | Column | 32MPa | Concrete Rectangular | 1000 | 1000 | 10000 | 3125 | 3.12 | 7645.26 | G300E | 220172916.67 | 1727.56 | G300E | 0 | 0
710 | Story23 | C11 | 32 MPa RC Column (100 cm x 100 cm) | Column | 32MPa | Concrete Rectangular | 1000 | 1000 | 10000 | 2900 | 2.9 | 7094.8 | G300E | 201110166.67 | 1577.98 | G300E | 0 | 0
711 | Story23 | C12 | 32 MPa RC Column (100 cm x 100 cm) | Column | 32MPa | Concrete Rectangular | 1000 | 1000 | 10000 | 2900 | 2.9 | 7094.8 | G300E | 149849766.67 | 1175.78 | G300E | 0 | 0
712 | Story23 | C13 | 32 MPa RC Column (100 cm x 100 cm) | Column | 32MPa | Concrete Rectangular | 1000 | 1000 | 10000 | 2900 | 2.9 | 7094.8 | G300E | 149928066.67 | 1176.39 | G300E | 0 | 0
713 | Story23 | C14 | 32 MPa RC Column (100 cm x 100 cm) | Column | 32MPa | Concrete Rectangular | 1000 | 1000 | 10000 | 2900 | 2.9 | 7094.8 | G300E | 200773766.67 | 1575.35 | G300E | 0 | 0
714 | Story23 | C15 | 32 MPa RC Column (100 cm x 100 cm) | Column | 32MPa | Concrete Rectangular | 1000 | 1000 | 10000 | 3125 | 3.12 | 7645.26 | G300E | 220291666.67 | 1728.49 | G300E | 0 | 0
715 | Story23 | C16 | 32 MPa RC Column (100 cm x 100 cm) | Column | 32MPa | Concrete Rectangular | 1000 | 1000 | 10000 | 2900 | 2.9 | 7094.8 | G300E | 136070900 | 1067.66 | G300E | 0 | 0
716 | Story23 | C17 | 32 MPa RC Column (100 cm x 100 cm) | Column | 32MPa | Concrete Rectangular | 1000 | 1000 | 10000 | 2900 | 2.9 | 7094.8 | G300E | 124461233.33 | 976.57 | G300E | 0 | 0
717 | Story23 | C18 | 32 MPa RC Column (100 cm x 100 cm) | Column | 32MPa | Concrete Rectangular | 1000 | 1000 | 10000 | 3125 | 3.12 | 7645.26 | G300E | 235207291.67 | 1845.52 | G300E | 0 | 0
718 | Story23 | C19 | 32 MPa RC Column (100 cm x 100 cm) | Column | 32MPa | Concrete Rectangular | 1000 | 1000 | 10000 | 2900 | 2.9 | 7094.8 | G300E | 175344633.33 | 1375.82 | G300E | 0 | 0
719 | Story23 | C2 | 32 MPa RC Column (100 cm x 100 cm) | Column | 32MPa | Concrete Rectangular | 1000 | 1000 | 10000 | 2900 | 2.9 | 7094.8 | G300E | 134740380 | 1057.22 | G300E | 0 | 0
720 | Story23 | C22 | 32 MPa RC Column (100 cm x 100 cm) | Column | 32MPa | Concrete Rectangular | 1000 | 1000 | 10000 | 2900 | 2.9 | 7094.8 | G300E | 175523466.67 | 1377.22 | G300E | 0 | 0
721 | Story23 | C23 | 32 MPa RC Column (100 cm x 100 cm) | Column | 32MPa | Concrete Rectangular | 1000 | 1000 | 10000 | 3125 | 3.12 | 7645.26 | G300E | 235306250 | 1846.3 | G300E | 0 | 0
722 | Story23 | C24 | 32 MPa RC Column (100 cm x 100 cm) | Column | 32MPa | Concrete Rectangular | 1000 | 1000 | 10000 | 2900 | 2.9 | 7094.8 | G300E | 124465100 | 976.6 | G300E | 0 | 0
723 | Story23 | C25 | 32 MPa RC Column (100 cm x 100 cm) | Column | 32MPa | Concrete Rectangular | 1000 | 1000 | 10000 | 2900 | 2.9 | 7094.8 | G300E | 124462200 | 976.58 | G300E | 0 | 0
724 | Story23 | C26 | 32 MPa RC Column (100 cm x 100 cm) | Column | 32MPa | Concrete Rectangular | 1000 | 1000 | 10000 | 3125 | 3.12 | 7645.26 | G300E | 235272916.67 | 1846.04 | G300E | 0 | 0
725 | Story23 | C27 | 32 MPa RC Column (100 cm x 100 cm) | Column | 32MPa | Concrete Rectangular | 1000 | 1000 | 10000 | 2900 | 2.9 | 7094.8 | G300E | 175474166.67 | 1376.84 | G300E | 0 | 0
726 | Story23 | C3 | 32 MPa RC Column (100 cm x 100 cm) | Column | 32MPa | Concrete Rectangular | 1000 | 1000 | 10000 | 2900 | 2.9 | 7094.8 | G300E | 136358966.67 | 1069.92 | G300E | 0 | 0
727 | Story23 | C30 | 32 MPa RC Column (100 cm x 100 cm) | Column | 32MPa | Concrete Rectangular | 1000 | 1000 | 10000 | 2900 | 2.9 | 7094.8 | G300E | 175529266.67 | 1377.27 | G300E | 0 | 0
728 | Story23 | C31 | 32 MPa RC Column (100 cm x 100 cm) | Column | 32MPa | Concrete Rectangular | 1000 | 1000 | 10000 | 3125 | 3.12 | 7645.26 | G300E | 235307291.67 | 1846.31 | G300E | 0 | 0
729 | Story23 | C32 | 32 MPa RC Column (100 cm x 100 cm) | Column | 32MPa | Concrete Rectangular | 1000 | 1000 | 10000 | 2900 | 2.9 | 7094.8 | G300E | 124465100 | 976.6 | G300E | 0 | 0
730 | Story23 | C33 | 32 MPa RC Column (100 cm x 100 cm) | Column | 32MPa | Concrete Rectangular | 1000 | 1000 | 10000 | 2900 | 2.9 | 7094.8 | G300E | 136070900 | 1067.66 | G300E | 0 | 0
731 | Story23 | C34 | 32 MPa RC Column (100 cm x 100 cm) | Column | 32MPa | Concrete Rectangular | 1000 | 1000 | 10000 | 3125 | 3.12 | 7645.26 | G300E | 220286458.33 | 1728.45 | G300E | 0 | 0
732 | Story23 | C35 | 32 MPa RC Column (100 cm x 100 cm) | Column | 32MPa | Concrete Rectangular | 1000 | 1000 | 10000 | 2900 | 2.9 | 7094.8 | G300E | 200780533.33 | 1575.4 | G300E | 0 | 0
733 | Story23 | C36 | 32 MPa RC Column (100 cm x 100 cm) | Column | 32MPa | Concrete Rectangular | 1000 | 1000 | 10000 | 2900 | 2.9 | 7094.8 | G300E | 149950300 | 1176.57 | G300E | 0 | 0
734 | Story23 | C37 | 32 MPa RC Column (100 cm x 100 cm) | Column | 32MPa | Concrete Rectangular | 1000 | 1000 | 10000 | 2900 | 2.9 | 7094.8 | G300E | 149939666.67 | 1176.48 | G300E | 0 | 0
735 | Story23 | C38 | 32 MPa RC Column (100 cm x 100 cm) | Column | 32MPa | Concrete Rectangular | 1000 | 1000 | 10000 | 2900 | 2.9 | 7094.8 | G300E | 200786333.33 | 1575.44 | G300E | 0 | 0
736 | Story23 | C39 | 32 MPa RC Column (100 cm x 100 cm) | Column | 32MPa | Concrete Rectangular | 1000 | 1000 | 10000 | 3125 | 3.12 | 7645.26 | G300E | 220293750 | 1728.51 | G300E | 0 | 0
737 | Story23 | C4 | 32 MPa RC Column (100 cm x 100 cm) | Column | 32MPa | Concrete Rectangular | 1000 | 1000 | 10000 | 2900 | 2.9 | 7094.8 | G300E | 130098833.33 | 1020.8 | G300E | 0 | 0
738 | Story23 | C40 | 32 MPa RC Column (100 cm x 100 cm) | Column | 32MPa | Concrete Rectangular | 1000 | 1000 | 10000 | 2900 | 2.9 | 7094.8 | G300E | 136073800 | 1067.69 | G300E | 0 | 0
739 | Story23 | C41 | 32 MPa RC Column (100 cm x 100 cm) | Column | 32MPa | Concrete Rectangular | 1000 | 1000 | 10000 | 2900 | 2.9 | 7094.8 | G300E | 124546300 | 977.24 | G300E | 0 | 0
740 | Story23 | C42 | 32 MPa RC Column (100 cm x 100 cm) | Column | 32MPa | Concrete Rectangular | 1000 | 1000 | 10000 | 2900 | 2.9 | 7094.8 | G300E | 134765320 | 1057.42 | G300E | 0 | 0
741 | Story23 | C43 | 32 MPa RC Column (100 cm x 100 cm) | Column | 32MPa | Concrete Rectangular | 1000 | 1000 | 10000 | 2900 | 2.9 | 7094.8 | G300E | 136358000 | 1069.92 | G300E | 0 | 0
742 | Story23 | C44 | 32 MPa RC Column (100 cm x 100 cm) | Column | 32MPa | Concrete Rectangular | 1000 | 1000 | 10000 | 2900 | 2.9 | 7094.8 | G300E | 130113333.33 | 1020.92 | G300E | 0 | 0
743 | Story23 | C45 | 32 MPa RC Column (100 cm x 100 cm) | Column | 32MPa | Concrete Rectangular | 1000 | 1000 | 10000 | 2900 | 2.9 | 7094.8 | G300E | 130113333.33 | 1020.92 | G300E | 0 | 0
744 | Story23 | C46 | 32 MPa RC Column (100 cm x 100 cm) | Column | 32MPa | Concrete Rectangular | 1000 | 1000 | 10000 | 2900 | 2.9 | 7094.8 | G300E | 136358000 | 1069.92 | G300E | 0 | 0
745 | Story23 | C47 | 32 MPa RC Column (100 cm x 100 cm) | Column | 32MPa | Concrete Rectangular | 1000 | 1000 | 10000 | 2900 | 2.9 | 7094.8 | G300E | 134765320 | 1057.42 | G300E | 0 | 0
746 | Story23 | C48 | 32 MPa RC Column (100 cm x 100 cm) | Column | 32MPa | Concrete Rectangular | 1000 | 1000 | 10000 | 2900 | 2.9 | 7094.8 | G300E | 124546300 | 977.24 | G300E | 0 | 0
747 | Story23 | C5 | 32 MPa RC Column (100 cm x 100 cm) | Column | 32MPa | Concrete Rectangular | 1000 | 1000 | 10000 | 2900 | 2.9 | 7094.8 | G300E | 130101733.33 | 1020.83 | G300E | 0 | 0
748 | Story23 | C6 | 32 MPa RC Column (100 cm x 100 cm) | Column | 32MPa | Concrete Rectangular | 1000 | 1000 | 10000 | 2900 | 2.9 | 7094.8 | G300E | 136347366.67 | 1069.83 | G300E | 0 | 0
749 | Story23 | C7 | 32 MPa RC Column (100 cm x 100 cm) | Column | 32MPa | Concrete Rectangular | 1000 | 1000 | 10000 | 2900 | 2.9 | 7094.8 | G300E | 134759520 | 1057.37 | G300E | 0 | 0
750 | Story23 | C8 | 32 MPa RC Column (100 cm x 100 cm) | Column | 32MPa | Concrete Rectangular | 1000 | 1000 | 10000 | 2900 | 2.9 | 7094.8 | G300E | 124540500 | 977.19 | G300E | 0 | 0
751 | Story23 | C9 | 32 MPa RC Column (100 cm x 100 cm) | Column | 32MPa | Concrete Rectangular | 1000 | 1000 | 10000 | 2900 | 2.9 | 7094.8 | G300E | 136071866.67 | 1067.67 | G300E | 0 | 0
752 | Story24 | C1 | 32 MPa RC Column (100 cm x 100 cm) | Column | 32MPa | Concrete Rectangular | 1000 | 1000 | 10000 | 2900 | 2.9 | 7094.8 | G300E | 119086566.67 | 934.4 | G300E | 0 | 0
753 | Story24 | C10 | 32 MPa RC Column (100 cm x 100 cm) | Column | 32MPa | Concrete Rectangular | 1000 | 1000 | 10000 | 3125 | 3.12 | 7645.26 | G300E | 207097916.67 | 1624.97 | G300E | 0 | 0
754 | Story24 | C11 | 32 MPa RC Column (100 cm x 100 cm) | Column | 32MPa | Concrete Rectangular | 1000 | 1000 | 10000 | 2900 | 2.9 | 7094.8 | G300E | 188180033.33 | 1476.53 | G300E | 0 | 0
755 | Story24 | C12 | 32 MPa RC Column (100 cm x 100 cm) | Column | 32MPa | Concrete Rectangular | 1000 | 1000 | 10000 | 2900 | 2.9 | 7094.8 | G300E | 137640766.67 | 1079.98 | G300E | 0 | 0
756 | Story24 | C13 | 32 MPa RC Column (100 cm x 100 cm) | Column | 32MPa | Concrete Rectangular | 1000 | 1000 | 10000 | 2900 | 2.9 | 7094.8 | G300E | 137715200 | 1080.56 | G300E | 0 | 0
757 | Story24 | C14 | 32 MPa RC Column (100 cm x 100 cm) | Column | 32MPa | Concrete Rectangular | 1000 | 1000 | 10000 | 2900 | 2.9 | 7094.8 | G300E | 187862966.67 | 1474.04 | G300E | 0 | 0
758 | Story24 | C15 | 32 MPa RC Column (100 cm x 100 cm) | Column | 32MPa | Concrete Rectangular | 1000 | 1000 | 10000 | 3125 | 3.12 | 7645.26 | G300E | 207201041.67 | 1625.78 | G300E | 0 | 0
759 | Story24 | C16 | 32 MPa RC Column (100 cm x 100 cm) | Column | 32MPa | Concrete Rectangular | 1000 | 1000 | 10000 | 2900 | 2.9 | 7094.8 | G300E | 116733700 | 915.94 | G300E | 0 | 0
760 | Story24 | C17 | 32 MPa RC Column (100 cm x 100 cm) | Column | 32MPa | Concrete Rectangular | 1000 | 1000 | 10000 | 2900 | 2.9 | 7094.8 | G300E | 117389100 | 921.08 | G300E | 0 | 0
761 | Story24 | C18 | 32 MPa RC Column (100 cm x 100 cm) | Column | 32MPa | Concrete Rectangular | 1000 | 1000 | 10000 | 3125 | 3.12 | 7645.26 | G300E | 222502083.33 | 1745.83 | G300E | 0 | 0
762 | Story24 | C19 | 32 MPa RC Column (100 cm x 100 cm) | Column | 32MPa | Concrete Rectangular | 1000 | 1000 | 10000 | 2900 | 2.9 | 7094.8 | G300E | 163909933.33 | 1286.1 | G300E | 0 | 0
763 | Story24 | C2 | 32 MPa RC Column (100 cm x 100 cm) | Column | 32MPa | Concrete Rectangular | 1000 | 1000 | 10000 | 2900 | 2.9 | 7094.8 | G300E | 121165866.67 | 950.71 | G300E | 0 | 0
764 | Story24 | C22 | 32 MPa RC Column (100 cm x 100 cm) | Column | 32MPa | Concrete Rectangular | 1000 | 1000 | 10000 | 2900 | 2.9 | 7094.8 | G300E | 164066533.33 | 1287.33 | G300E | 0 | 0
765 | Story24 | C23 | 32 MPa RC Column (100 cm x 100 cm) | Column | 32MPa | Concrete Rectangular | 1000 | 1000 | 10000 | 3125 | 3.12 | 7645.26 | G300E | 222602083.33 | 1746.62 | G300E | 0 | 0
766 | Story24 | C24 | 32 MPa RC Column (100 cm x 100 cm) | Column | 32MPa | Concrete Rectangular | 1000 | 1000 | 10000 | 2900 | 2.9 | 7094.8 | G300E | 117394900 | 921.12 | G300E | 0 | 0
767 | Story24 | C25 | 32 MPa RC Column (100 cm x 100 cm) | Column | 32MPa | Concrete Rectangular | 1000 | 1000 | 10000 | 2900 | 2.9 | 7094.8 | G300E | 117392000 | 921.1 | G300E | 0 | 0
768 | Story24 | C26 | 32 MPa RC Column (100 cm x 100 cm) | Column | 32MPa | Concrete Rectangular | 1000 | 1000 | 10000 | 3125 | 3.12 | 7645.26 | G300E | 222567708.33 | 1746.35 | G300E | 0 | 0
769 | Story24 | C27 | 32 MPa RC Column (100 cm x 100 cm) | Column | 32MPa | Concrete Rectangular | 1000 | 1000 | 10000 | 2900 | 2.9 | 7094.8 | G300E | 164018200 | 1286.95 | G300E | 0 | 0
770 | Story24 | C3 | 32 MPa RC Column (100 cm x 100 cm) | Column | 32MPa | Concrete Rectangular | 1000 | 1000 | 10000 | 2900 | 2.9 | 7094.8 | G300E | 117645460 | 923.09 | G300E | 0 | 0
771 | Story24 | C30 | 32 MPa RC Column (100 cm x 100 cm) | Column | 32MPa | Concrete Rectangular | 1000 | 1000 | 10000 | 2900 | 2.9 | 7094.8 | G300E | 164066533.33 | 1287.33 | G300E | 0 | 0
772 | Story24 | C31 | 32 MPa RC Column (100 cm x 100 cm) | Column | 32MPa | Concrete Rectangular | 1000 | 1000 | 10000 | 3125 | 3.12 | 7645.26 | G300E | 222605208.33 | 1746.64 | G300E | 0 | 0
773 | Story24 | C32 | 32 MPa RC Column (100 cm x 100 cm) | Column | 32MPa | Concrete Rectangular | 1000 | 1000 | 10000 | 2900 | 2.9 | 7094.8 | G300E | 117394900 | 921.12 | G300E | 0 | 0
774 | Story24 | C33 | 32 MPa RC Column (100 cm x 100 cm) | Column | 32MPa | Concrete Rectangular | 1000 | 1000 | 10000 | 2900 | 2.9 | 7094.8 | G300E | 116734666.67 | 915.94 | G300E | 0 | 0
775 | Story24 | C34 | 32 MPa RC Column (100 cm x 100 cm) | Column | 32MPa | Concrete Rectangular | 1000 | 1000 | 10000 | 3125 | 3.12 | 7645.26 | G300E | 207201041.67 | 1625.78 | G300E | 0 | 0
776 | Story24 | C35 | 32 MPa RC Column (100 cm x 100 cm) | Column | 32MPa | Concrete Rectangular | 1000 | 1000 | 10000 | 2900 | 2.9 | 7094.8 | G300E | 187862966.67 | 1474.04 | G300E | 0 | 0
777 | Story24 | C36 | 32 MPa RC Column (100 cm x 100 cm) | Column | 32MPa | Concrete Rectangular | 1000 | 1000 | 10000 | 2900 | 2.9 | 7094.8 | G300E | 137780933.33 | 1081.08 | G300E | 0 | 0
778 | Story24 | C37 | 32 MPa RC Column (100 cm x 100 cm) | Column | 32MPa | Concrete Rectangular | 1000 | 1000 | 10000 | 2900 | 2.9 | 7094.8 | G300E | 137770300 | 1081 | G300E | 0 | 0
779 | Story24 | C38 | 32 MPa RC Column (100 cm x 100 cm) | Column | 32MPa | Concrete Rectangular | 1000 | 1000 | 10000 | 2900 | 2.9 | 7094.8 | G300E | 187868766.67 | 1474.09 | G300E | 0 | 0
780 | Story24 | C39 | 32 MPa RC Column (100 cm x 100 cm) | Column | 32MPa | Concrete Rectangular | 1000 | 1000 | 10000 | 3125 | 3.12 | 7645.26 | G300E | 207207291.67 | 1625.83 | G300E | 0 | 0
781 | Story24 | C4 | 32 MPa RC Column (100 cm x 100 cm) | Column | 32MPa | Concrete Rectangular | 1000 | 1000 | 10000 | 2900 | 2.9 | 7094.8 | G300E | 121666600 | 954.64 | G300E | 0 | 0
782 | Story24 | C40 | 32 MPa RC Column (100 cm x 100 cm) | Column | 32MPa | Concrete Rectangular | 1000 | 1000 | 10000 | 2900 | 2.9 | 7094.8 | G300E | 116735633.33 | 915.95 | G300E | 0 | 0
783 | Story24 | C41 | 32 MPa RC Column (100 cm x 100 cm) | Column | 32MPa | Concrete Rectangular | 1000 | 1000 | 10000 | 2900 | 2.9 | 7094.8 | G300E | 119096233.33 | 934.47 | G300E | 0 | 0
784 | Story24 | C42 | 32 MPa RC Column (100 cm x 100 cm) | Column | 32MPa | Concrete Rectangular | 1000 | 1000 | 10000 | 2900 | 2.9 | 7094.8 | G300E | 121176500 | 950.8 | G300E | 0 | 0
785 | Story24 | C43 | 32 MPa RC Column (100 cm x 100 cm) | Column | 32MPa | Concrete Rectangular | 1000 | 1000 | 10000 | 2900 | 2.9 | 7094.8 | G300E | 117640240 | 923.05 | G300E | 0 | 0
786 | Story24 | C44 | 32 MPa RC Column (100 cm x 100 cm) | Column | 32MPa | Concrete Rectangular | 1000 | 1000 | 10000 | 2900 | 2.9 | 7094.8 | G300E | 121672400 | 954.69 | G300E | 0 | 0
787 | Story24 | C45 | 32 MPa RC Column (100 cm x 100 cm) | Column | 32MPa | Concrete Rectangular | 1000 | 1000 | 10000 | 2900 | 2.9 | 7094.8 | G300E | 121672400 | 954.69 | G300E | 0 | 0
788 | Story24 | C46 | 32 MPa RC Column (100 cm x 100 cm) | Column | 32MPa | Concrete Rectangular | 1000 | 1000 | 10000 | 2900 | 2.9 | 7094.8 | G300E | 117641980 | 923.06 | G300E | 0 | 0
789 | Story24 | C47 | 32 MPa RC Column (100 cm x 100 cm) | Column | 32MPa | Concrete Rectangular | 1000 | 1000 | 10000 | 2900 | 2.9 | 7094.8 | G300E | 121177466.67 | 950.8 | G300E | 0 | 0
790 | Story24 | C48 | 32 MPa RC Column (100 cm x 100 cm) | Column | 32MPa | Concrete Rectangular | 1000 | 1000 | 10000 | 2900 | 2.9 | 7094.8 | G300E | 119098166.67 | 934.49 | G300E | 0 | 0
791 | Story24 | C5 | 32 MPa RC Column (100 cm x 100 cm) | Column | 32MPa | Concrete Rectangular | 1000 | 1000 | 10000 | 2900 | 2.9 | 7094.8 | G300E | 121666600 | 954.64 | G300E | 0 | 0
792 | Story24 | C6 | 32 MPa RC Column (100 cm x 100 cm) | Column | 32MPa | Concrete Rectangular | 1000 | 1000 | 10000 | 2900 | 2.9 | 7094.8 | G300E | 117635600 | 923.01 | G300E | 0 | 0
793 | Story24 | C7 | 32 MPa RC Column (100 cm x 100 cm) | Column | 32MPa | Concrete Rectangular | 1000 | 1000 | 10000 | 2900 | 2.9 | 7094.8 | G300E | 121171666.67 | 950.76 | G300E | 0 | 0
794 | Story24 | C8 | 32 MPa RC Column (100 cm x 100 cm) | Column | 32MPa | Concrete Rectangular | 1000 | 1000 | 10000 | 2900 | 2.9 | 7094.8 | G300E | 119092366.67 | 934.44 | G300E | 0 | 0
795 | Story24 | C9 | 32 MPa RC Column (100 cm x 100 cm) | Column | 32MPa | Concrete Rectangular | 1000 | 1000 | 10000 | 2900 | 2.9 | 7094.8 | G300E | 116727900 | 915.89 | G300E | 0 | 0
796 | Story25 | C1 | 32 MPa RC Column (97.5 cm x 97.5 cm) | Column | 32MPa | Concrete Rectangular | 975 | 975 | 9506.3 | 2900 | 2.76 | 6744.5 | G300E | 127426966.67 | 999.84 | G300E | 0 | 0
797 | Story25 | C10 | 32 MPa RC Column (97.5 cm x 97.5 cm) | Column | 32MPa | Concrete Rectangular | 975 | 975 | 9506.3 | 2900 | 2.76 | 6744.5 | G300E | 195064633.33 | 1530.55 | G300E | 0 | 0
798 | Story25 | C11 | 32 MPa RC Column (97.5 cm x 97.5 cm) | Column | 32MPa | Concrete Rectangular | 975 | 975 | 9506.3 | 2900 | 2.76 | 6744.5 | G300E | 190626666.67 | 1495.73 | G300E | 0 | 0
799 | Story25 | C12 | 32 MPa RC Column (97.5 cm x 97.5 cm) | Column | 32MPa | Concrete Rectangular | 975 | 975 | 9506.3 | 2900 | 2.76 | 6744.5 | G300E | 140849133.33 | 1105.15 | G300E | 0 | 0
800 | Story25 | C13 | 32 MPa RC Column (97.5 cm x 97.5 cm) | Column | 32MPa | Concrete Rectangular | 975 | 975 | 9506.3 | 2900 | 2.76 | 6744.5 | G300E | 140912933.33 | 1105.66 | G300E | 0 | 0
801 | Story25 | C14 | 32 MPa RC Column (97.5 cm x 97.5 cm) | Column | 32MPa | Concrete Rectangular | 975 | 975 | 9506.3 | 2900 | 2.76 | 6744.5 | G300E | 190356000 | 1493.6 | G300E | 0 | 0
802 | Story25 | C15 | 32 MPa RC Column (97.5 cm x 97.5 cm) | Column | 32MPa | Concrete Rectangular | 975 | 975 | 9506.3 | 2900 | 2.76 | 6744.5 | G300E | 195141966.67 | 1531.16 | G300E | 0 | 0
803 | Story25 | C16 | 32 MPa RC Column (97.5 cm x 97.5 cm) | Column | 32MPa | Concrete Rectangular | 975 | 975 | 9506.3 | 2900 | 2.76 | 6744.5 | G300E | 125357333.33 | 983.6 | G300E | 0 | 0
804 | Story25 | C17 | 32 MPa RC Column (97.5 cm x 97.5 cm) | Column | 32MPa | Concrete Rectangular | 975 | 975 | 9506.3 | 2900 | 2.76 | 6744.5 | G300E | 122920366.67 | 964.48 | G300E | 0 | 0
805 | Story25 | C18 | 32 MPa RC Column (97.5 cm x 97.5 cm) | Column | 32MPa | Concrete Rectangular | 975 | 975 | 9506.3 | 2900 | 2.76 | 6744.5 | G300E | 208309900 | 1634.48 | G300E | 0 | 0
806 | Story25 | C19 | 32 MPa RC Column (97.5 cm x 97.5 cm) | Column | 32MPa | Concrete Rectangular | 975 | 975 | 9506.3 | 2900 | 2.76 | 6744.5 | G300E | 165424700 | 1297.98 | G300E | 0 | 0
807 | Story25 | C2 | 32 MPa RC Column (97.5 cm x 97.5 cm) | Column | 32MPa | Concrete Rectangular | 975 | 975 | 9506.3 | 2900 | 2.76 | 6744.5 | G300E | 128499000 | 1008.25 | G300E | 0 | 0
808 | Story25 | C22 | 32 MPa RC Column (97.5 cm x 97.5 cm) | Column | 32MPa | Concrete Rectangular | 975 | 975 | 9506.3 | 2900 | 2.76 | 6744.5 | G300E | 165567766.67 | 1299.11 | G300E | 0 | 0
809 | Story25 | C23 | 32 MPa RC Column (97.5 cm x 97.5 cm) | Column | 32MPa | Concrete Rectangular | 975 | 975 | 9506.3 | 2900 | 2.76 | 6744.5 | G300E | 208397866.67 | 1635.17 | G300E | 0 | 0
810 | Story25 | C24 | 32 MPa RC Column (97.5 cm x 97.5 cm) | Column | 32MPa | Concrete Rectangular | 975 | 975 | 9506.3 | 2900 | 2.76 | 6744.5 | G300E | 122926166.67 | 964.52 | G300E | 0 | 0
811 | Story25 | C25 | 32 MPa RC Column (97.5 cm x 97.5 cm) | Column | 32MPa | Concrete Rectangular | 975 | 975 | 9506.3 | 2900 | 2.76 | 6744.5 | G300E | 122923266.67 | 964.5 | G300E | 0 | 0
812 | Story25 | C26 | 32 MPa RC Column (97.5 cm x 97.5 cm) | Column | 32MPa | Concrete Rectangular | 975 | 975 | 9506.3 | 2900 | 2.76 | 6744.5 | G300E | 208368866.67 | 1634.94 | G300E | 0 | 0
813 | Story25 | C27 | 32 MPa RC Column (97.5 cm x 97.5 cm) | Column | 32MPa | Concrete Rectangular | 975 | 975 | 9506.3 | 2900 | 2.76 | 6744.5 | G300E | 165523300 | 1298.76 | G300E | 0 | 0
814 | Story25 | C3 | 32 MPa RC Column (97.5 cm x 97.5 cm) | Column | 32MPa | Concrete Rectangular | 975 | 975 | 9506.3 | 2900 | 2.76 | 6744.5 | G300E | 128328866.67 | 1006.92 | G300E | 0 | 0
815 | Story25 | C30 | 32 MPa RC Column (97.5 cm x 97.5 cm) | Column | 32MPa | Concrete Rectangular | 975 | 975 | 9506.3 | 2900 | 2.76 | 6744.5 | G300E | 165567766.67 | 1299.11 | G300E | 0 | 0
816 | Story25 | C31 | 32 MPa RC Column (97.5 cm x 97.5 cm) | Column | 32MPa | Concrete Rectangular | 975 | 975 | 9506.3 | 2900 | 2.76 | 6744.5 | G300E | 208399800 | 1635.18 | G300E | 0 | 0
817 | Story25 | C32 | 32 MPa RC Column (97.5 cm x 97.5 cm) | Column | 32MPa | Concrete Rectangular | 975 | 975 | 9506.3 | 2900 | 2.76 | 6744.5 | G300E | 122926166.67 | 964.52 | G300E | 0 | 0
818 | Story25 | C33 | 32 MPa RC Column (97.5 cm x 97.5 cm) | Column | 32MPa | Concrete Rectangular | 975 | 975 | 9506.3 | 2900 | 2.76 | 6744.5 | G300E | 125358300 | 983.61 | G300E | 0 | 0
819 | Story25 | C34 | 32 MPa RC Column (97.5 cm x 97.5 cm) | Column | 32MPa | Concrete Rectangular | 975 | 975 | 9506.3 | 2900 | 2.76 | 6744.5 | G300E | 195139066.67 | 1531.13 | G300E | 0 | 0
820 | Story25 | C35 | 32 MPa RC Column (97.5 cm x 97.5 cm) | Column | 32MPa | Concrete Rectangular | 975 | 975 | 9506.3 | 2900 | 2.76 | 6744.5 | G300E | 190356966.67 | 1493.61 | G300E | 0 | 0
821 | Story25 | C36 | 32 MPa RC Column (97.5 cm x 97.5 cm) | Column | 32MPa | Concrete Rectangular | 975 | 975 | 9506.3 | 2900 | 2.76 | 6744.5 | G300E | 140973833.33 | 1106.13 | G300E | 0 | 0
822 | Story25 | C37 | 32 MPa RC Column (97.5 cm x 97.5 cm) | Column | 32MPa | Concrete Rectangular | 975 | 975 | 9506.3 | 2900 | 2.76 | 6744.5 | G300E | 140964166.67 | 1106.06 | G300E | 0 | 0
823 | Story25 | C38 | 32 MPa RC Column (97.5 cm x 97.5 cm) | Column | 32MPa | Concrete Rectangular | 975 | 975 | 9506.3 | 2900 | 2.76 | 6744.5 | G300E | 190361800 | 1493.65 | G300E | 0 | 0
824 | Story25 | C39 | 32 MPa RC Column (97.5 cm x 97.5 cm) | Column | 32MPa | Concrete Rectangular | 975 | 975 | 9506.3 | 2900 | 2.76 | 6744.5 | G300E | 195145833.33 | 1531.19 | G300E | 0 | 0
825 | Story25 | C4 | 32 MPa RC Column (97.5 cm x 97.5 cm) | Column | 32MPa | Concrete Rectangular | 975 | 975 | 9506.3 | 2900 | 2.76 | 6744.5 | G300E | 127166933.33 | 997.8 | G300E | 0 | 0
826 | Story25 | C40 | 32 MPa RC Column (97.5 cm x 97.5 cm) | Column | 32MPa | Concrete Rectangular | 975 | 975 | 9506.3 | 2900 | 2.76 | 6744.5 | G300E | 125362166.67 | 983.64 | G300E | 0 | 0
827 | Story25 | C41 | 32 MPa RC Column (97.5 cm x 97.5 cm) | Column | 32MPa | Concrete Rectangular | 975 | 975 | 9506.3 | 2900 | 2.76 | 6744.5 | G300E | 127434700 | 999.9 | G300E | 0 | 0
828 | Story25 | C42 | 32 MPa RC Column (97.5 cm x 97.5 cm) | Column | 32MPa | Concrete Rectangular | 975 | 975 | 9506.3 | 2900 | 2.76 | 6744.5 | G300E | 128503640 | 1008.29 | G300E | 0 | 0
829 | Story25 | C43 | 32 MPa RC Column (97.5 cm x 97.5 cm) | Column | 32MPa | Concrete Rectangular | 975 | 975 | 9506.3 | 2900 | 2.76 | 6744.5 | G300E | 128348200 | 1007.07 | G300E | 0 | 0
830 | Story25 | C44 | 32 MPa RC Column (97.5 cm x 97.5 cm) | Column | 32MPa | Concrete Rectangular | 975 | 975 | 9506.3 | 2900 | 2.76 | 6744.5 | G300E | 127173700 | 997.85 | G300E | 0 | 0
831 | Story25 | C45 | 32 MPa RC Column (97.5 cm x 97.5 cm) | Column | 32MPa | Concrete Rectangular | 975 | 975 | 9506.3 | 2900 | 2.76 | 6744.5 | G300E | 127174666.67 | 997.86 | G300E | 0 | 0
832 | Story25 | C46 | 32 MPa RC Column (97.5 cm x 97.5 cm) | Column | 32MPa | Concrete Rectangular | 975 | 975 | 9506.3 | 2900 | 2.76 | 6744.5 | G300E | 128349166.67 | 1007.08 | G300E | 0 | 0
833 | Story25 | C47 | 32 MPa RC Column (97.5 cm x 97.5 cm) | Column | 32MPa | Concrete Rectangular | 975 | 975 | 9506.3 | 2900 | 2.76 | 6744.5 | G300E | 128505380 | 1008.3 | G300E | 0 | 0
834 | Story25 | C48 | 32 MPa RC Column (97.5 cm x 97.5 cm) | Column | 32MPa | Concrete Rectangular | 975 | 975 | 9506.3 | 2900 | 2.76 | 6744.5 | G300E | 127435666.67 | 999.91 | G300E | 0 | 0
835 | Story25 | C5 | 32 MPa RC Column (97.5 cm x 97.5 cm) | Column | 32MPa | Concrete Rectangular | 975 | 975 | 9506.3 | 2900 | 2.76 | 6744.5 | G300E | 127166933.33 | 997.8 | G300E | 0 | 0
836 | Story25 | C6 | 32 MPa RC Column (97.5 cm x 97.5 cm) | Column | 32MPa | Concrete Rectangular | 975 | 975 | 9506.3 | 2900 | 2.76 | 6744.5 | G300E | 128341433.33 | 1007.01 | G300E | 0 | 0
837 | Story25 | C7 | 32 MPa RC Column (97.5 cm x 97.5 cm) | Column | 32MPa | Concrete Rectangular | 975 | 975 | 9506.3 | 2900 | 2.76 | 6744.5 | G300E | 128497840 | 1008.24 | G300E | 0 | 0
838 | Story25 | C8 | 32 MPa RC Column (97.5 cm x 97.5 cm) | Column | 32MPa | Concrete Rectangular | 975 | 975 | 9506.3 | 2900 | 2.76 | 6744.5 | G300E | 127428900 | 999.85 | G300E | 0 | 0
839 | Story25 | C9 | 32 MPa RC Column (97.5 cm x 97.5 cm) | Column | 32MPa | Concrete Rectangular | 975 | 975 | 9506.3 | 2900 | 2.76 | 6744.5 | G300E | 125344766.67 | 983.5 | G300E | 0 | 0
840 | Story26 | C1 | 32 MPa RC Column (97.5 cm x 97.5 cm) | Column | 32MPa | Concrete Rectangular | 975 | 975 | 9506.3 | 2900 | 2.76 | 6744.5 | G300E | 122690300 | 962.67 | G300E | 0 | 0
841 | Story26 | C10 | 32 MPa RC Column (97.5 cm x 97.5 cm) | Column | 32MPa | Concrete Rectangular | 975 | 975 | 9506.3 | 2900 | 2.76 | 6744.5 | G300E | 182892366.67 | 1435.04 | G300E | 0 | 0
842 | Story26 | C11 | 32 MPa RC Column (97.5 cm x 97.5 cm) | Column | 32MPa | Concrete Rectangular | 975 | 975 | 9506.3 | 2900 | 2.76 | 6744.5 | G300E | 177879233.33 | 1395.71 | G300E | 0 | 0
843 | Story26 | C12 | 32 MPa RC Column (97.5 cm x 97.5 cm) | Column | 32MPa | Concrete Rectangular | 975 | 975 | 9506.3 | 2900 | 2.76 | 6744.5 | G300E | 128540566.67 | 1008.58 | G300E | 0 | 0
844 | Story26 | C13 | 32 MPa RC Column (97.5 cm x 97.5 cm) | Column | 32MPa | Concrete Rectangular | 975 | 975 | 9506.3 | 2900 | 2.76 | 6744.5 | G300E | 128605333.33 | 1009.09 | G300E | 0 | 0
845 | Story26 | C14 | 32 MPa RC Column (97.5 cm x 97.5 cm) | Column | 32MPa | Concrete Rectangular | 975 | 975 | 9506.3 | 2900 | 2.76 | 6744.5 | G300E | 177601800 | 1393.53 | G300E | 0 | 0
846 | Story26 | C15 | 32 MPa RC Column (97.5 cm x 97.5 cm) | Column | 32MPa | Concrete Rectangular | 975 | 975 | 9506.3 | 2900 | 2.76 | 6744.5 | G300E | 182972600 | 1435.67 | G300E | 0 | 0
847 | Story26 | C16 | 32 MPa RC Column (97.5 cm x 97.5 cm) | Column | 32MPa | Concrete Rectangular | 975 | 975 | 9506.3 | 2900 | 2.76 | 6744.5 | G300E | 117104900 | 918.85 | G300E | 0 | 0
848 | Story26 | C17 | 32 MPa RC Column (97.5 cm x 97.5 cm) | Column | 32MPa | Concrete Rectangular | 975 | 975 | 9506.3 | 2900 | 2.76 | 6744.5 | G300E | 114171066.67 | 895.83 | G300E | 0 | 0
849 | Story26 | C18 | 32 MPa RC Column (97.5 cm x 97.5 cm) | Column | 32MPa | Concrete Rectangular | 975 | 975 | 9506.3 | 2900 | 2.76 | 6744.5 | G300E | 196519466.67 | 1541.96 | G300E | 0 | 0
850 | Story26 | C19 | 32 MPa RC Column (97.5 cm x 97.5 cm) | Column | 32MPa | Concrete Rectangular | 975 | 975 | 9506.3 | 2900 | 2.76 | 6744.5 | G300E | 153924266.67 | 1207.75 | G300E | 0 | 0
851 | Story26 | C2 | 32 MPa RC Column (97.5 cm x 97.5 cm) | Column | 32MPa | Concrete Rectangular | 975 | 975 | 9506.3 | 2900 | 2.76 | 6744.5 | G300E | 117722600 | 923.7 | G300E | 0 | 0
852 | Story26 | C22 | 32 MPa RC Column (97.5 cm x 97.5 cm) | Column | 32MPa | Concrete Rectangular | 975 | 975 | 9506.3 | 2900 | 2.76 | 6744.5 | G300E | 154071200 | 1208.9 | G300E | 0 | 0
853 | Story26 | C23 | 32 MPa RC Column (97.5 cm x 97.5 cm) | Column | 32MPa | Concrete Rectangular | 975 | 975 | 9506.3 | 2900 | 2.76 | 6744.5 | G300E | 196609366.67 | 1542.67 | G300E | 0 | 0
854 | Story26 | C24 | 32 MPa RC Column (97.5 cm x 97.5 cm) | Column | 32MPa | Concrete Rectangular | 975 | 975 | 9506.3 | 2900 | 2.76 | 6744.5 | G300E | 114179766.67 | 895.9 | G300E | 0 | 0
855 | Story26 | C25 | 32 MPa RC Column (97.5 cm x 97.5 cm) | Column | 32MPa | Concrete Rectangular | 975 | 975 | 9506.3 | 2900 | 2.76 | 6744.5 | G300E | 114174933.33 | 895.86 | G300E | 0 | 0
856 | Story26 | C26 | 32 MPa RC Column (97.5 cm x 97.5 cm) | Column | 32MPa | Concrete Rectangular | 975 | 975 | 9506.3 | 2900 | 2.76 | 6744.5 | G300E | 196578433.33 | 1542.43 | G300E | 0 | 0
857 | Story26 | C27 | 32 MPa RC Column (97.5 cm x 97.5 cm) | Column | 32MPa | Concrete Rectangular | 975 | 975 | 9506.3 | 2900 | 2.76 | 6744.5 | G300E | 154024800 | 1208.54 | G300E | 0 | 0
858 | Story26 | C3 | 32 MPa RC Column (97.5 cm x 97.5 cm) | Column | 32MPa | Concrete Rectangular | 975 | 975 | 9506.3 | 2900 | 2.76 | 6744.5 | G300E | 118400233.33 | 929.01 | G300E | 0 | 0
859 | Story26 | C30 | 32 MPa RC Column (97.5 cm x 97.5 cm) | Column | 32MPa | Concrete Rectangular | 975 | 975 | 9506.3 | 2900 | 2.76 | 6744.5 | G300E | 154071200 | 1208.9 | G300E | 0 | 0
860 | Story26 | C31 | 32 MPa RC Column (97.5 cm x 97.5 cm) | Column | 32MPa | Concrete Rectangular | 975 | 975 | 9506.3 | 2900 | 2.76 | 6744.5 | G300E | 196611300 | 1542.69 | G300E | 0 | 0
861 | Story26 | C32 | 32 MPa RC Column (97.5 cm x 97.5 cm) | Column | 32MPa | Concrete Rectangular | 975 | 975 | 9506.3 | 2900 | 2.76 | 6744.5 | G300E | 114176866.67 | 895.87 | G300E | 0 | 0
862 | Story26 | C33 | 32 MPa RC Column (97.5 cm x 97.5 cm) | Column | 32MPa | Concrete Rectangular | 975 | 975 | 9506.3 | 2900 | 2.76 | 6744.5 | G300E | 117105866.67 | 918.86 | G300E | 0 | 0
863 | Story26 | C34 | 32 MPa RC Column (97.5 cm x 97.5 cm) | Column | 32MPa | Concrete Rectangular | 975 | 975 | 9506.3 | 2900 | 2.76 | 6744.5 | G300E | 182970666.67 | 1435.66 | G300E | 0 | 0
864 | Story26 | C35 | 32 MPa RC Column (97.5 cm x 97.5 cm) | Column | 32MPa | Concrete Rectangular | 975 | 975 | 9506.3 | 2900 | 2.76 | 6744.5 | G300E | 177602766.67 | 1393.54 | G300E | 0 | 0
865 | Story26 | C36 | 32 MPa RC Column (97.5 cm x 97.5 cm) | Column | 32MPa | Concrete Rectangular | 975 | 975 | 9506.3 | 2900 | 2.76 | 6744.5 | G300E | 128668166.67 | 1009.58 | G300E | 0 | 0
866 | Story26 | C37 | 32 MPa RC Column (97.5 cm x 97.5 cm) | Column | 32MPa | Concrete Rectangular | 975 | 975 | 9506.3 | 2900 | 2.76 | 6744.5 | G300E | 128658500 | 1009.5 | G300E | 0 | 0
867 | Story26 | C38 | 32 MPa RC Column (97.5 cm x 97.5 cm) | Column | 32MPa | Concrete Rectangular | 975 | 975 | 9506.3 | 2900 | 2.76 | 6744.5 | G300E | 177607600 | 1393.58 | G300E | 0 | 0
868 | Story26 | C39 | 32 MPa RC Column (97.5 cm x 97.5 cm) | Column | 32MPa | Concrete Rectangular | 975 | 975 | 9506.3 | 2900 | 2.76 | 6744.5 | G300E | 182977433.33 | 1435.71 | G300E | 0 | 0
869 | Story26 | C4 | 32 MPa RC Column (97.5 cm x 97.5 cm) | Column | 32MPa | Concrete Rectangular | 975 | 975 | 9506.3 | 2900 | 2.76 | 6744.5 | G300E | 114706600 | 900.03 | G300E | 0 | 0
870 | Story26 | C40 | 32 MPa RC Column (97.5 cm x 97.5 cm) | Column | 32MPa | Concrete Rectangular | 975 | 975 | 9506.3 | 2900 | 2.76 | 6744.5 | G300E | 117108766.67 | 918.88 | G300E | 0 | 0
871 | Story26 | C41 | 32 MPa RC Column (97.5 cm x 97.5 cm) | Column | 32MPa | Concrete Rectangular | 975 | 975 | 9506.3 | 2900 | 2.76 | 6744.5 | G300E | 122697066.67 | 962.73 | G300E | 0 | 0
872 | Story26 | C42 | 32 MPa RC Column (97.5 cm x 97.5 cm) | Column | 32MPa | Concrete Rectangular | 975 | 975 | 9506.3 | 2900 | 2.76 | 6744.5 | G300E | 117725500 | 923.72 | G300E | 0 | 0
873 | Story26 | C43 | 32 MPa RC Column (97.5 cm x 97.5 cm) | Column | 32MPa | Concrete Rectangular | 975 | 975 | 9506.3 | 2900 | 2.76 | 6744.5 | G300E | 118407000 | 929.07 | G300E | 0 | 0
874 | Story26 | C44 | 32 MPa RC Column (97.5 cm x 97.5 cm) | Column | 32MPa | Concrete Rectangular | 975 | 975 | 9506.3 | 2900 | 2.76 | 6744.5 | G300E | 114712400 | 900.08 | G300E | 0 | 0
875 | Story26 | C45 | 32 MPa RC Column (97.5 cm x 97.5 cm) | Column | 32MPa | Concrete Rectangular | 975 | 975 | 9506.3 | 2900 | 2.76 | 6744.5 | G300E | 114712400 | 900.08 | G300E | 0 | 0
876 | Story26 | C46 | 32 MPa RC Column (97.5 cm x 97.5 cm) | Column | 32MPa | Concrete Rectangular | 975 | 975 | 9506.3 | 2900 | 2.76 | 6744.5 | G300E | 118407000 | 929.07 | G300E | 0 | 0
877 | Story26 | C47 | 32 MPa RC Column (97.5 cm x 97.5 cm) | Column | 32MPa | Concrete Rectangular | 975 | 975 | 9506.3 | 2900 | 2.76 | 6744.5 | G300E | 117727433.33 | 923.73 | G300E | 0 | 0
878 | Story26 | C48 | 32 MPa RC Column (97.5 cm x 97.5 cm) | Column | 32MPa | Concrete Rectangular | 975 | 975 | 9506.3 | 2900 | 2.76 | 6744.5 | G300E | 122699000 | 962.74 | G300E | 0 | 0
879 | Story26 | C5 | 32 MPa RC Column (97.5 cm x 97.5 cm) | Column | 32MPa | Concrete Rectangular | 975 | 975 | 9506.3 | 2900 | 2.76 | 6744.5 | G300E | 114706020 | 900.03 | G300E | 0 | 0
880 | Story26 | C6 | 32 MPa RC Column (97.5 cm x 97.5 cm) | Column | 32MPa | Concrete Rectangular | 975 | 975 | 9506.3 | 2900 | 2.76 | 6744.5 | G300E | 118401200 | 929.02 | G300E | 0 | 0
881 | Story26 | C7 | 32 MPa RC Column (97.5 cm x 97.5 cm) | Column | 32MPa | Concrete Rectangular | 975 | 975 | 9506.3 | 2900 | 2.76 | 6744.5 | G300E | 117722600 | 923.7 | G300E | 0 | 0
882 | Story26 | C8 | 32 MPa RC Column (97.5 cm x 97.5 cm) | Column | 32MPa | Concrete Rectangular | 975 | 975 | 9506.3 | 2900 | 2.76 | 6744.5 | G300E | 122692233.33 | 962.69 | G300E | 0 | 0
883 | Story26 | C9 | 32 MPa RC Column (97.5 cm x 97.5 cm) | Column | 32MPa | Concrete Rectangular | 975 | 975 | 9506.3 | 2900 | 2.76 | 6744.5 | G300E | 117098133.33 | 918.8 | G300E | 0 | 0
884 | Story26 | D17 | 32 MPa RC Column (110 cm x 110 cm) | Column | 32MPa | Concrete Rectangular | 1100 | 1100 | 12100 | 30680.4 | 37.12 | 90821.49 | G300E | 2641313134.27 | 20724.72 | G300E | 0 | 0
885 | Story26 | D18 | 32 MPa RC Column (110 cm x 110 cm) | Column | 32MPa | Concrete Rectangular | 1100 | 1100 | 12100 | 25104.8 | 30.38 | 74316.35 | G300E | 2345300876.33 | 18402.1 | G300E | 0 | 0
886 | Story26 | D19 | 32 MPa RC Column (110 cm x 110 cm) | Column | 32MPa | Concrete Rectangular | 1100 | 1100 | 12100 | 30680.4 | 37.12 | 90821.49 | G300E | 2250768686.93 | 17660.37 | G300E | 0 | 0
887 | Story26 | D20 | 32 MPa RC Column (110 cm x 110 cm) | Column | 32MPa | Concrete Rectangular | 1100 | 1100 | 12100 | 30680.4 | 37.12 | 90821.49 | G300E | 2250255642.47 | 17656.34 | G300E | 0 | 0
888 | Story26 | D21 | 32 MPa RC Column (110 cm x 110 cm) | Column | 32MPa | Concrete Rectangular | 1100 | 1100 | 12100 | 30680.4 | 37.12 | 90821.49 | G300E | 2641248364.53 | 20724.21 | G300E | 0 | 0
889 | Story26 | D22 | 32 MPa RC Column (110 cm x 110 cm) | Column | 32MPa | Concrete Rectangular | 1100 | 1100 | 12100 | 25104.8 | 30.38 | 74316.35 | G300E | 2345342717.67 | 18402.43 | G300E | 0 | 0
890 | Story26 | D23 | 32 MPa RC Column (110 cm x 110 cm) | Column | 32MPa | Concrete Rectangular | 1100 | 1100 | 12100 | 25104.8 | 30.38 | 74316.35 | G300E | 2307193882 | 18103.1 | G300E | 0 | 0
891 | Story26 | D24 | 32 MPa RC Column (110 cm x 110 cm) | Column | 32MPa | Concrete Rectangular | 1100 | 1100 | 12100 | 25104.8 | 30.38 | 74316.35 | G300E | 2307319406 | 18104.08 | G300E | 0 | 0
892 | Story26 | D25 | 32 MPa RC Column (110 cm x 110 cm) | Column | 32MPa | Concrete Rectangular | 1100 | 1100 | 12100 | 25104.8 | 30.38 | 74316.35 | G300E | 2307135304.13 | 18102.64 | G300E | 0 | 0
893 | Story26 | D26 | 32 MPa RC Column (110 cm x 110 cm) | Column | 32MPa | Concrete Rectangular | 1100 | 1100 | 12100 | 25104.8 | 30.38 | 74316.35 | G300E | 2307315221.87 | 18104.05 | G300E | 0 | 0
894 | Story26 | D27 | 32 MPa RC Column (110 cm x 110 cm) | Column | 32MPa | Concrete Rectangular | 1100 | 1100 | 12100 | 25104.8 | 30.38 | 74316.35 | G300E | 2345213009.53 | 18401.41 | G300E | 0 | 0
895 | Story26 | D28 | 32 MPa RC Column (110 cm x 110 cm) | Column | 32MPa | Concrete Rectangular | 1100 | 1100 | 12100 | 30680.4 | 37.12 | 90821.49 | G300E | 2641601189.13 | 20726.98 | G300E | 0 | 0
896 | Story26 | D29 | 32 MPa RC Column (110 cm x 110 cm) | Column | 32MPa | Concrete Rectangular | 1100 | 1100 | 12100 | 30680.4 | 37.12 | 90821.49 | G300E | 2249834639.2 | 17653.04 | G300E | 0 | 0
897 | Story26 | D30 | 32 MPa RC Column (110 cm x 110 cm) | Column | 32MPa | Concrete Rectangular | 1100 | 1100 | 12100 | 30680.4 | 37.12 | 90821.49 | G300E | 2250010199.27 | 17654.41 | G300E | 0 | 0
898 | Story26 | D31 | 32 MPa RC Column (110 cm x 110 cm) | Column | 32MPa | Concrete Rectangular | 1100 | 1100 | 12100 | 25104.8 | 30.38 | 74316.35 | G300E | 2345288323.93 | 18402 | G300E | 0 | 0
899 | Story26 | D32 | 32 MPa RC Column (110 cm x 110 cm) | Column | 32MPa | Concrete Rectangular | 1100 | 1100 | 12100 | 30680.4 | 37.12 | 90821.49 | G300E | 2641488694.33 | 20726.1 | G300E | 0 | 0
900 | Story27 | C1 | 32 MPa RC Column (95 cm x 95 cm) | Column | 32MPa | Concrete Rectangular | 950 | 950 | 9025 | 2900 | 2.62 | 6403.06 | G300E | 109390900 | 858.32 | G300E | 0 | 0
901 | Story27 | C10 | 32 MPa RC Column (95 cm x 95 cm) | Column | 32MPa | Concrete Rectangular | 950 | 950 | 9025 | 2900 | 2.62 | 6403.06 | G300E | 185093466.67 | 1452.31 | G300E | 0 | 0
902 | Story27 | C11 | 32 MPa RC Column (95 cm x 95 cm) | Column | 32MPa | Concrete Rectangular | 950 | 950 | 9025 | 2900 | 2.62 | 6403.06 | G300E | 180210833.33 | 1414 | G300E | 0 | 0
903 | Story27 | C12 | 32 MPa RC Column (95 cm x 95 cm) | Column | 32MPa | Concrete Rectangular | 950 | 950 | 9025 | 2900 | 2.62 | 6403.06 | G300E | 131500500 | 1031.8 | G300E | 0 | 0
904 | Story27 | C13 | 32 MPa RC Column (95 cm x 95 cm) | Column | 32MPa | Concrete Rectangular | 950 | 950 | 9025 | 2900 | 2.62 | 6403.06 | G300E | 131560433.33 | 1032.27 | G300E | 0 | 0
905 | Story27 | C14 | 32 MPa RC Column (95 cm x 95 cm) | Column | 32MPa | Concrete Rectangular | 950 | 950 | 9025 | 2900 | 2.62 | 6403.06 | G300E | 179951766.67 | 1411.97 | G300E | 0 | 0
906 | Story27 | C15 | 32 MPa RC Column (95 cm x 95 cm) | Column | 32MPa | Concrete Rectangular | 950 | 950 | 9025 | 2900 | 2.62 | 6403.06 | G300E | 185165966.67 | 1452.88 | G300E | 0 | 0
907 | Story27 | C16 | 32 MPa RC Column (95 cm x 95 cm) | Column | 32MPa | Concrete Rectangular | 950 | 950 | 9025 | 2900 | 2.62 | 6403.06 | G300E | 120959966.67 | 949.1 | G300E | 0 | 0
908 | Story27 | C17 | 32 MPa RC Column (95 cm x 95 cm) | Column | 32MPa | Concrete Rectangular | 950 | 950 | 9025 | 2900 | 2.62 | 6403.06 | G300E | 119142633.33 | 934.84 | G300E | 0 | 0
909 | Story27 | C18 | 32 MPa RC Column (95 cm x 95 cm) | Column | 32MPa | Concrete Rectangular | 950 | 950 | 9025 | 2900 | 2.62 | 6403.06 | G300E | 198066133.33 | 1554.1 | G300E | 0 | 0
910 | Story27 | C19 | 32 MPa RC Column (95 cm x 95 cm) | Column | 32MPa | Concrete Rectangular | 950 | 950 | 9025 | 2900 | 2.62 | 6403.06 | G300E | 155121966.67 | 1217.14 | G300E | 0 | 0
911 | Story27 | C2 | 32 MPa RC Column (95 cm x 95 cm) | Column | 32MPa | Concrete Rectangular | 950 | 950 | 9025 | 2900 | 2.62 | 6403.06 | G300E | 121712033.33 | 955 | G300E | 0 | 0
912 | Story27 | C22 | 32 MPa RC Column (95 cm x 95 cm) | Column | 32MPa | Concrete Rectangular | 950 | 950 | 9025 | 2900 | 2.62 | 6403.06 | G300E | 155258266.67 | 1218.21 | G300E | 0 | 0
913 | Story27 | C23 | 32 MPa RC Column (95 cm x 95 cm) | Column | 32MPa | Concrete Rectangular | 950 | 950 | 9025 | 2900 | 2.62 | 6403.06 | G300E | 198150233.33 | 1554.76 | G300E | 0 | 0
914 | Story27 | C24 | 32 MPa RC Column (95 cm x 95 cm) | Column | 32MPa | Concrete Rectangular | 950 | 950 | 9025 | 2900 | 2.62 | 6403.06 | G300E | 119150366.67 | 934.9 | G300E | 0 | 0
915 | Story27 | C25 | 32 MPa RC Column (95 cm x 95 cm) | Column | 32MPa | Concrete Rectangular | 950 | 950 | 9025 | 2900 | 2.62 | 6403.06 | G300E | 119145533.33 | 934.86 | G300E | 0 | 0
916 | Story27 | C26 | 32 MPa RC Column (95 cm x 95 cm) | Column | 32MPa | Concrete Rectangular | 950 | 950 | 9025 | 2900 | 2.62 | 6403.06 | G300E | 198121233.33 | 1554.53 | G300E | 0 | 0
917 | Story27 | C27 | 32 MPa RC Column (95 cm x 95 cm) | Column | 32MPa | Concrete Rectangular | 950 | 950 | 9025 | 2900 | 2.62 | 6403.06 | G300E | 155215733.33 | 1217.88 | G300E | 0 | 0
918 | Story27 | C3 | 32 MPa RC Column (95 cm x 95 cm) | Column | 32MPa | Concrete Rectangular | 950 | 950 | 9025 | 2900 | 2.62 | 6403.06 | G300E | 122575266.67 | 961.77 | G300E | 0 | 0
919 | Story27 | C30 | 32 MPa RC Column (95 cm x 95 cm) | Column | 32MPa | Concrete Rectangular | 950 | 950 | 9025 | 2900 | 2.62 | 6403.06 | G300E | 155259233.33 | 1218.22 | G300E | 0 | 0
920 | Story27 | C31 | 32 MPa RC Column (95 cm x 95 cm) | Column | 32MPa | Concrete Rectangular | 950 | 950 | 9025 | 2900 | 2.62 | 6403.06 | G300E | 198152166.67 | 1554.78 | G300E | 0 | 0
921 | Story27 | C32 | 32 MPa RC Column (95 cm x 95 cm) | Column | 32MPa | Concrete Rectangular | 950 | 950 | 9025 | 2900 | 2.62 | 6403.06 | G300E | 119148433.33 | 934.88 | G300E | 0 | 0
922 | Story27 | C33 | 32 MPa RC Column (95 cm x 95 cm) | Column | 32MPa | Concrete Rectangular | 950 | 950 | 9025 | 2900 | 2.62 | 6403.06 | G300E | 120961900 | 949.11 | G300E | 0 | 0
923 | Story27 | C34 | 32 MPa RC Column (95 cm x 95 cm) | Column | 32MPa | Concrete Rectangular | 950 | 950 | 9025 | 2900 | 2.62 | 6403.06 | G300E | 185163066.67 | 1452.86 | G300E | 0 | 0
924 | Story27 | C35 | 32 MPa RC Column (95 cm x 95 cm) | Column | 32MPa | Concrete Rectangular | 950 | 950 | 9025 | 2900 | 2.62 | 6403.06 | G300E | 179953700 | 1411.98 | G300E | 0 | 0
925 | Story27 | C36 | 32 MPa RC Column (95 cm x 95 cm) | Column | 32MPa | Concrete Rectangular | 950 | 950 | 9025 | 2900 | 2.62 | 6403.06 | G300E | 131616500 | 1032.71 | G300E | 0 | 0
926 | Story27 | C37 | 32 MPa RC Column (95 cm x 95 cm) | Column | 32MPa | Concrete Rectangular | 950 | 950 | 9025 | 2900 | 2.62 | 6403.06 | G300E | 131607800 | 1032.64 | G300E | 0 | 0
927 | Story27 | C38 | 32 MPa RC Column (95 cm x 95 cm) | Column | 32MPa | Concrete Rectangular | 950 | 950 | 9025 | 2900 | 2.62 | 6403.06 | G300E | 179957566.67 | 1412.01 | G300E | 0 | 0
928 | Story27 | C39 | 32 MPa RC Column (95 cm x 95 cm) | Column | 32MPa | Concrete Rectangular | 950 | 950 | 9025 | 2900 | 2.62 | 6403.06 | G300E | 185171766.67 | 1452.93 | G300E | 0 | 0
929 | Story27 | C4 | 32 MPa RC Column (95 cm x 95 cm) | Column | 32MPa | Concrete Rectangular | 950 | 950 | 9025 | 2900 | 2.62 | 6403.06 | G300E | 117718540 | 923.66 | G300E | 0 | 0
930 | Story27 | C40 | 32 MPa RC Column (95 cm x 95 cm) | Column | 32MPa | Concrete Rectangular | 950 | 950 | 9025 | 2900 | 2.62 | 6403.06 | G300E | 120965766.67 | 949.14 | G300E | 0 | 0
931 | Story27 | C41 | 32 MPa RC Column (95 cm x 95 cm) | Column | 32MPa | Concrete Rectangular | 950 | 950 | 9025 | 2900 | 2.62 | 6403.06 | G300E | 109399600 | 858.39 | G300E | 0 | 0
932 | Story27 | C42 | 32 MPa RC Column (95 cm x 95 cm) | Column | 32MPa | Concrete Rectangular | 950 | 950 | 9025 | 2900 | 2.62 | 6403.06 | G300E | 121736200 | 955.19 | G300E | 0 | 0
933 | Story27 | C43 | 32 MPa RC Column (95 cm x 95 cm) | Column | 32MPa | Concrete Rectangular | 950 | 950 | 9025 | 2900 | 2.62 | 6403.06 | G300E | 122572366.67 | 961.75 | G300E | 0 | 0
934 | Story27 | C44 | 32 MPa RC Column (95 cm x 95 cm) | Column | 32MPa | Concrete Rectangular | 950 | 950 | 9025 | 2900 | 2.62 | 6403.06 | G300E | 117728400 | 923.74 | G300E | 0 | 0
935 | Story27 | C45 | 32 MPa RC Column (95 cm x 95 cm) | Column | 32MPa | Concrete Rectangular | 950 | 950 | 9025 | 2900 | 2.62 | 6403.06 | G300E | 117728400 | 923.74 | G300E | 0 | 0
936 | Story27 | C46 | 32 MPa RC Column (95 cm x 95 cm) | Column | 32MPa | Concrete Rectangular | 950 | 950 | 9025 | 2900 | 2.62 | 6403.06 | G300E | 122573333.33 | 961.76 | G300E | 0 | 0
937 | Story27 | C47 | 32 MPa RC Column (95 cm x 95 cm) | Column | 32MPa | Concrete Rectangular | 950 | 950 | 9025 | 2900 | 2.62 | 6403.06 | G300E | 121738133.33 | 955.2 | G300E | 0 | 0
938 | Story27 | C48 | 32 MPa RC Column (95 cm x 95 cm) | Column | 32MPa | Concrete Rectangular | 950 | 950 | 9025 | 2900 | 2.62 | 6403.06 | G300E | 109402500 | 858.41 | G300E | 0 | 0
939 | Story27 | C5 | 32 MPa RC Column (95 cm x 95 cm) | Column | 32MPa | Concrete Rectangular | 950 | 950 | 9025 | 2900 | 2.62 | 6403.06 | G300E | 117720280 | 923.68 | G300E | 0 | 0
940 | Story27 | C6 | 32 MPa RC Column (95 cm x 95 cm) | Column | 32MPa | Concrete Rectangular | 950 | 950 | 9025 | 2900 | 2.62 | 6403.06 | G300E | 122566566.67 | 961.7 | G300E | 0 | 0
941 | Story27 | C7 | 32 MPa RC Column (95 cm x 95 cm) | Column | 32MPa | Concrete Rectangular | 950 | 950 | 9025 | 2900 | 2.62 | 6403.06 | G300E | 121732333.33 | 955.16 | G300E | 0 | 0
942 | Story27 | C8 | 32 MPa RC Column (95 cm x 95 cm) | Column | 32MPa | Concrete Rectangular | 950 | 950 | 9025 | 2900 | 2.62 | 6403.06 | G300E | 109397666.67 | 858.37 | G300E | 0 | 0
943 | Story27 | C9 | 32 MPa RC Column (95 cm x 95 cm) | Column | 32MPa | Concrete Rectangular | 950 | 950 | 9025 | 2900 | 2.62 | 6403.06 | G300E | 120956100 | 949.07 | G300E | 0 | 0
944 | Story28 | C1 | 32 MPa RC Column (95 cm x 95 cm) | Column | 32MPa | Concrete Rectangular | 950 | 950 | 9025 | 2900 | 2.62 | 6403.06 | G300E | 106668766.67 | 836.96 | G300E | 0 | 0
945 | Story28 | C10 | 32 MPa RC Column (95 cm x 95 cm) | Column | 32MPa | Concrete Rectangular | 950 | 950 | 9025 | 2900 | 2.62 | 6403.06 | G300E | 173096166.67 | 1358.18 | G300E | 0 | 0
946 | Story28 | C11 | 32 MPa RC Column (95 cm x 95 cm) | Column | 32MPa | Concrete Rectangular | 950 | 950 | 9025 | 2900 | 2.62 | 6403.06 | G300E | 167628700 | 1315.28 | G300E | 0 | 0
947 | Story28 | C12 | 32 MPa RC Column (95 cm x 95 cm) | Column | 32MPa | Concrete Rectangular | 950 | 950 | 9025 | 2900 | 2.62 | 6403.06 | G300E | 119248000 | 935.66 | G300E | 0 | 0
948 | Story28 | C13 | 32 MPa RC Column (95 cm x 95 cm) | Column | 32MPa | Concrete Rectangular | 950 | 950 | 9025 | 2900 | 2.62 | 6403.06 | G300E | 119308900 | 936.14 | G300E | 0 | 0
949 | Story28 | C14 | 32 MPa RC Column (95 cm x 95 cm) | Column | 32MPa | Concrete Rectangular | 950 | 950 | 9025 | 2900 | 2.62 | 6403.06 | G300E | 167359966.67 | 1313.17 | G300E | 0 | 0
950 | Story28 | C15 | 32 MPa RC Column (95 cm x 95 cm) | Column | 32MPa | Concrete Rectangular | 950 | 950 | 9025 | 2900 | 2.62 | 6403.06 | G300E | 173172533.33 | 1358.78 | G300E | 0 | 0
951 | Story28 | C16 | 32 MPa RC Column (95 cm x 95 cm) | Column | 32MPa | Concrete Rectangular | 950 | 950 | 9025 | 2900 | 2.62 | 6403.06 | G300E | 111401566.67 | 874.1 | G300E | 0 | 0
952 | Story28 | C17 | 32 MPa RC Column (95 cm x 95 cm) | Column | 32MPa | Concrete Rectangular | 950 | 950 | 9025 | 2900 | 2.62 | 6403.06 | G300E | 111314566.67 | 873.42 | G300E | 0 | 0
953 | Story28 | C18 | 32 MPa RC Column (95 cm x 95 cm) | Column | 32MPa | Concrete Rectangular | 950 | 950 | 9025 | 2900 | 2.62 | 6403.06 | G300E | 186499966.67 | 1463.35 | G300E | 0 | 0
954 | Story28 | C19 | 32 MPa RC Column (95 cm x 95 cm) | Column | 32MPa | Concrete Rectangular | 950 | 950 | 9025 | 2900 | 2.62 | 6403.06 | G300E | 143652466.67 | 1127.15 | G300E | 0 | 0
955 | Story28 | C2 | 32 MPa RC Column (95 cm x 95 cm) | Column | 32MPa | Concrete Rectangular | 950 | 950 | 9025 | 2900 | 2.62 | 6403.06 | G300E | 112364560 | 881.65 | G300E | 0 | 0
956 | Story28 | C22 | 32 MPa RC Column (95 cm x 95 cm) | Column | 32MPa | Concrete Rectangular | 950 | 950 | 9025 | 2900 | 2.62 | 6403.06 | G300E | 143792633.33 | 1128.25 | G300E | 0 | 0
957 | Story28 | C23 | 32 MPa RC Column (95 cm x 95 cm) | Column | 32MPa | Concrete Rectangular | 950 | 950 | 9025 | 2900 | 2.62 | 6403.06 | G300E | 186586966.67 | 1464.03 | G300E | 0 | 0
958 | Story28 | C24 | 32 MPa RC Column (95 cm x 95 cm) | Column | 32MPa | Concrete Rectangular | 950 | 950 | 9025 | 2900 | 2.62 | 6403.06 | G300E | 111323266.67 | 873.48 | G300E | 0 | 0
959 | Story28 | C25 | 32 MPa RC Column (95 cm x 95 cm) | Column | 32MPa | Concrete Rectangular | 950 | 950 | 9025 | 2900 | 2.62 | 6403.06 | G300E | 111319400 | 873.45 | G300E | 0 | 0
960 | Story28 | C26 | 32 MPa RC Column (95 cm x 95 cm) | Column | 32MPa | Concrete Rectangular | 950 | 950 | 9025 | 2900 | 2.62 | 6403.06 | G300E | 186557966.67 | 1463.8 | G300E | 0 | 0
961 | Story28 | C27 | 32 MPa RC Column (95 cm x 95 cm) | Column | 32MPa | Concrete Rectangular | 950 | 950 | 9025 | 2900 | 2.62 | 6403.06 | G300E | 143748166.67 | 1127.9 | G300E | 0 | 0
962 | Story28 | C3 | 32 MPa RC Column (95 cm x 95 cm) | Column | 32MPa | Concrete Rectangular | 950 | 950 | 9025 | 2900 | 2.62 | 6403.06 | G300E | 112261900 | 880.85 | G300E | 0 | 0
963 | Story28 | C30 | 32 MPa RC Column (95 cm x 95 cm) | Column | 32MPa | Concrete Rectangular | 950 | 950 | 9025 | 2900 | 2.62 | 6403.06 | G300E | 143793600 | 1128.26 | G300E | 0 | 0
964 | Story28 | C31 | 32 MPa RC Column (95 cm x 95 cm) | Column | 32MPa | Concrete Rectangular | 950 | 950 | 9025 | 2900 | 2.62 | 6403.06 | G300E | 186587933.33 | 1464.04 | G300E | 0 | 0
965 | Story28 | C32 | 32 MPa RC Column (95 cm x 95 cm) | Column | 32MPa | Concrete Rectangular | 950 | 950 | 9025 | 2900 | 2.62 | 6403.06 | G300E | 111322300 | 873.48 | G300E | 0 | 0
966 | Story28 | C33 | 32 MPa RC Column (95 cm x 95 cm) | Column | 32MPa | Concrete Rectangular | 950 | 950 | 9025 | 2900 | 2.62 | 6403.06 | G300E | 111401566.67 | 874.1 | G300E | 0 | 0
967 | Story28 | C34 | 32 MPa RC Column (95 cm x 95 cm) | Column | 32MPa | Concrete Rectangular | 950 | 950 | 9025 | 2900 | 2.62 | 6403.06 | G300E | 173171566.67 | 1358.77 | G300E | 0 | 0
968 | Story28 | C35 | 32 MPa RC Column (95 cm x 95 cm) | Column | 32MPa | Concrete Rectangular | 950 | 950 | 9025 | 2900 | 2.62 | 6403.06 | G300E | 167361900 | 1313.18 | G300E | 0 | 0
969 | Story28 | C36 | 32 MPa RC Column (95 cm x 95 cm) | Column | 32MPa | Concrete Rectangular | 950 | 950 | 9025 | 2900 | 2.62 | 6403.06 | G300E | 119367866.67 | 936.6 | G300E | 0 | 0
970 | Story28 | C37 | 32 MPa RC Column (95 cm x 95 cm) | Column | 32MPa | Concrete Rectangular | 950 | 950 | 9025 | 2900 | 2.62 | 6403.06 | G300E | 119358200 | 936.53 | G300E | 0 | 0
971 | Story28 | C38 | 32 MPa RC Column (95 cm x 95 cm) | Column | 32MPa | Concrete Rectangular | 950 | 950 | 9025 | 2900 | 2.62 | 6403.06 | G300E | 167367700 | 1313.23 | G300E | 0 | 0
972 | Story28 | C39 | 32 MPa RC Column (95 cm x 95 cm) | Column | 32MPa | Concrete Rectangular | 950 | 950 | 9025 | 2900 | 2.62 | 6403.06 | G300E | 173178333.33 | 1358.82 | G300E | 0 | 0
973 | Story28 | C4 | 32 MPa RC Column (95 cm x 95 cm) | Column | 32MPa | Concrete Rectangular | 950 | 950 | 9025 | 2900 | 2.62 | 6403.06 | G300E | 110710400 | 868.67 | G300E | 0 | 0
974 | Story28 | C40 | 32 MPa RC Column (95 cm x 95 cm) | Column | 32MPa | Concrete Rectangular | 950 | 950 | 9025 | 2900 | 2.62 | 6403.06 | G300E | 111405433.33 | 874.13 | G300E | 0 | 0
975 | Story28 | C41 | 32 MPa RC Column (95 cm x 95 cm) | Column | 32MPa | Concrete Rectangular | 950 | 950 | 9025 | 2900 | 2.62 | 6403.06 | G300E | 106677466.67 | 837.03 | G300E | 0 | 0
976 | Story28 | C42 | 32 MPa RC Column (95 cm x 95 cm) | Column | 32MPa | Concrete Rectangular | 950 | 950 | 9025 | 2900 | 2.62 | 6403.06 | G300E | 112399940 | 881.93 | G300E | 0 | 0
977 | Story28 | C43 | 32 MPa RC Column (95 cm x 95 cm) | Column | 32MPa | Concrete Rectangular | 950 | 950 | 9025 | 2900 | 2.62 | 6403.06 | G300E | 112250300 | 880.76 | G300E | 0 | 0
978 | Story28 | C44 | 32 MPa RC Column (95 cm x 95 cm) | Column | 32MPa | Concrete Rectangular | 950 | 950 | 9025 | 2900 | 2.62 | 6403.06 | G300E | 110720066.67 | 868.75 | G300E | 0 | 0
979 | Story28 | C45 | 32 MPa RC Column (95 cm x 95 cm) | Column | 32MPa | Concrete Rectangular | 950 | 950 | 9025 | 2900 | 2.62 | 6403.06 | G300E | 110720066.67 | 868.75 | G300E | 0 | 0
980 | Story28 | C46 | 32 MPa RC Column (95 cm x 95 cm) | Column | 32MPa | Concrete Rectangular | 950 | 950 | 9025 | 2900 | 2.62 | 6403.06 | G300E | 112250300 | 880.76 | G300E | 0 | 0
981 | Story28 | C47 | 32 MPa RC Column (95 cm x 95 cm) | Column | 32MPa | Concrete Rectangular | 950 | 950 | 9025 | 2900 | 2.62 | 6403.06 | G300E | 112400520 | 881.94 | G300E | 0 | 0
982 | Story28 | C48 | 32 MPa RC Column (95 cm x 95 cm) | Column | 32MPa | Concrete Rectangular | 950 | 950 | 9025 | 2900 | 2.62 | 6403.06 | G300E | 106680366.67 | 837.05 | G300E | 0 | 0
983 | Story28 | C5 | 32 MPa RC Column (95 cm x 95 cm) | Column | 32MPa | Concrete Rectangular | 950 | 950 | 9025 | 2900 | 2.62 | 6403.06 | G300E | 110711366.67 | 868.68 | G300E | 0 | 0
984 | Story28 | C6 | 32 MPa RC Column (95 cm x 95 cm) | Column | 32MPa | Concrete Rectangular | 950 | 950 | 9025 | 2900 | 2.62 | 6403.06 | G300E | 112244500 | 880.71 | G300E | 0 | 0
985 | Story28 | C7 | 32 MPa RC Column (95 cm x 95 cm) | Column | 32MPa | Concrete Rectangular | 950 | 950 | 9025 | 2900 | 2.62 | 6403.06 | G300E | 112395300 | 881.9 | G300E | 0 | 0
986 | Story28 | C8 | 32 MPa RC Column (95 cm x 95 cm) | Column | 32MPa | Concrete Rectangular | 950 | 950 | 9025 | 2900 | 2.62 | 6403.06 | G300E | 106676500 | 837.02 | G300E | 0 | 0
987 | Story28 | C9 | 32 MPa RC Column (95 cm x 95 cm) | Column | 32MPa | Concrete Rectangular | 950 | 950 | 9025 | 2900 | 2.62 | 6403.06 | G300E | 111401566.67 | 874.1 | G300E | 0 | 0
988 | Story29 | C1 | 32 MPa RC Column (92.5 cm x 92.5 cm) | Column | 32MPa | Concrete Rectangular | 925 | 925 | 8556.3 | 2900 | 2.48 | 6070.49 | G300E | 114608000 | 899.26 | G300E | 0 | 0
989 | Story29 | C10 | 32 MPa RC Column (92.5 cm x 92.5 cm) | Column | 32MPa | Concrete Rectangular | 925 | 925 | 8556.3 | 2900 | 2.48 | 6070.49 | G300E | 175500266.67 | 1377.04 | G300E | 0 | 0
990 | Story29 | C11 | 32 MPa RC Column (92.5 cm x 92.5 cm) | Column | 32MPa | Concrete Rectangular | 925 | 925 | 8556.3 | 2900 | 2.48 | 6070.49 | G300E | 170093700 | 1334.62 | G300E | 0 | 0
991 | Story29 | C12 | 32 MPa RC Column (92.5 cm x 92.5 cm) | Column | 32MPa | Concrete Rectangular | 925 | 925 | 8556.3 | 2900 | 2.48 | 6070.49 | G300E | 122049400 | 957.64 | G300E | 0 | 0
992 | Story29 | C13 | 32 MPa RC Column (92.5 cm x 92.5 cm) | Column | 32MPa | Concrete Rectangular | 925 | 925 | 8556.3 | 2900 | 2.48 | 6070.49 | G300E | 122104500 | 958.08 | G300E | 0 | 0
993 | Story29 | C14 | 32 MPa RC Column (92.5 cm x 92.5 cm) | Column | 32MPa | Concrete Rectangular | 925 | 925 | 8556.3 | 2900 | 2.48 | 6070.49 | G300E | 169841400 | 1332.64 | G300E | 0 | 0
994 | Story29 | C15 | 32 MPa RC Column (92.5 cm x 92.5 cm) | Column | 32MPa | Concrete Rectangular | 925 | 925 | 8556.3 | 2900 | 2.48 | 6070.49 | G300E | 175575666.67 | 1377.63 | G300E | 0 | 0
995 | Story29 | C16 | 32 MPa RC Column (92.5 cm x 92.5 cm) | Column | 32MPa | Concrete Rectangular | 925 | 925 | 8556.3 | 2900 | 2.48 | 6070.49 | G300E | 107104733.33 | 840.38 | G300E | 0 | 0
996 | Story29 | C17 | 32 MPa RC Column (92.5 cm x 92.5 cm) | Column | 32MPa | Concrete Rectangular | 925 | 925 | 8556.3 | 2900 | 2.48 | 6070.49 | G300E | 116442733.33 | 913.65 | G300E | 0 | 0
997 | Story29 | C18 | 32 MPa RC Column (92.5 cm x 92.5 cm) | Column | 32MPa | Concrete Rectangular | 925 | 925 | 8556.3 | 2900 | 2.48 | 6070.49 | G300E | 187890033.33 | 1474.25 | G300E | 0 | 0
998 | Story29 | C19 | 32 MPa RC Column (92.5 cm x 92.5 cm) | Column | 32MPa | Concrete Rectangular | 925 | 925 | 8556.3 | 2900 | 2.48 | 6070.49 | G300E | 144791200 | 1136.09 | G300E | 0 | 0
999 | Story29 | C2 | 32 MPa RC Column (92.5 cm x 92.5 cm) | Column | 32MPa | Concrete Rectangular | 925 | 925 | 8556.3 | 2900 | 2.48 | 6070.49 | G300E | 112860266.67 | 885.54 | G300E | 0 | 0
1000 | Story29 | C22 | 32 MPa RC Column (92.5 cm x 92.5 cm) | Column | 32MPa | Concrete Rectangular | 925 | 925 | 8556.3 | 2900 | 2.48 | 6070.49 | G300E | 144921700 | 1137.11 | G300E | 0 | 0
1001 | Story29 | C23 | 32 MPa RC Column (92.5 cm x 92.5 cm) | Column | 32MPa | Concrete Rectangular | 925 | 925 | 8556.3 | 2900 | 2.48 | 6070.49 | G300E | 187971233.33 | 1474.89 | G300E | 0 | 0
1002 | Story29 | C24 | 32 MPa RC Column (92.5 cm x 92.5 cm) | Column | 32MPa | Concrete Rectangular | 925 | 925 | 8556.3 | 2900 | 2.48 | 6070.49 | G300E | 116451433.33 | 913.72 | G300E | 0 | 0
1003 | Story29 | C25 | 32 MPa RC Column (92.5 cm x 92.5 cm) | Column | 32MPa | Concrete Rectangular | 925 | 925 | 8556.3 | 2900 | 2.48 | 6070.49 | G300E | 116447566.67 | 913.69 | G300E | 0 | 0
1004 | Story29 | C26 | 32 MPa RC Column (92.5 cm x 92.5 cm) | Column | 32MPa | Concrete Rectangular | 925 | 925 | 8556.3 | 2900 | 2.48 | 6070.49 | G300E | 187944166.67 | 1474.68 | G300E | 0 | 0
1005 | Story29 | C27 | 32 MPa RC Column (92.5 cm x 92.5 cm) | Column | 32MPa | Concrete Rectangular | 925 | 925 | 8556.3 | 2900 | 2.48 | 6070.49 | G300E | 144880133.33 | 1136.78 | G300E | 0 | 0
1006 | Story29 | C3 | 32 MPa RC Column (92.5 cm x 92.5 cm) | Column | 32MPa | Concrete Rectangular | 925 | 925 | 8556.3 | 2900 | 2.48 | 6070.49 | G300E | 107960620 | 847.1 | G300E | 0 | 0
1007 | Story29 | C30 | 32 MPa RC Column (92.5 cm x 92.5 cm) | Column | 32MPa | Concrete Rectangular | 925 | 925 | 8556.3 | 2900 | 2.48 | 6070.49 | G300E | 144921700 | 1137.11 | G300E | 0 | 0
1008 | Story29 | C31 | 32 MPa RC Column (92.5 cm x 92.5 cm) | Column | 32MPa | Concrete Rectangular | 925 | 925 | 8556.3 | 2900 | 2.48 | 6070.49 | G300E | 187973166.67 | 1474.91 | G300E | 0 | 0
1009 | Story29 | C32 | 32 MPa RC Column (92.5 cm x 92.5 cm) | Column | 32MPa | Concrete Rectangular | 925 | 925 | 8556.3 | 2900 | 2.48 | 6070.49 | G300E | 116450466.67 | 913.71 | G300E | 0 | 0
1010 | Story29 | C33 | 32 MPa RC Column (92.5 cm x 92.5 cm) | Column | 32MPa | Concrete Rectangular | 925 | 925 | 8556.3 | 2900 | 2.48 | 6070.49 | G300E | 107104733.33 | 840.38 | G300E | 0 | 0
1011 | Story29 | C34 | 32 MPa RC Column (92.5 cm x 92.5 cm) | Column | 32MPa | Concrete Rectangular | 925 | 925 | 8556.3 | 2900 | 2.48 | 6070.49 | G300E | 175573733.33 | 1377.62 | G300E | 0 | 0
1012 | Story29 | C35 | 32 MPa RC Column (92.5 cm x 92.5 cm) | Column | 32MPa | Concrete Rectangular | 925 | 925 | 8556.3 | 2900 | 2.48 | 6070.49 | G300E | 169844300 | 1332.66 | G300E | 0 | 0
1013 | Story29 | C36 | 32 MPa RC Column (92.5 cm x 92.5 cm) | Column | 32MPa | Concrete Rectangular | 925 | 925 | 8556.3 | 2900 | 2.48 | 6070.49 | G300E | 122159600 | 958.51 | G300E | 0 | 0
1014 | Story29 | C37 | 32 MPa RC Column (92.5 cm x 92.5 cm) | Column | 32MPa | Concrete Rectangular | 925 | 925 | 8556.3 | 2900 | 2.48 | 6070.49 | G300E | 122150900 | 958.44 | G300E | 0 | 0
1015 | Story29 | C38 | 32 MPa RC Column (92.5 cm x 92.5 cm) | Column | 32MPa | Concrete Rectangular | 925 | 925 | 8556.3 | 2900 | 2.48 | 6070.49 | G300E | 169847200 | 1332.68 | G300E | 0 | 0
1016 | Story29 | C39 | 32 MPa RC Column (92.5 cm x 92.5 cm) | Column | 32MPa | Concrete Rectangular | 925 | 925 | 8556.3 | 2900 | 2.48 | 6070.49 | G300E | 175579533.33 | 1377.66 | G300E | 0 | 0
1017 | Story29 | C4 | 32 MPa RC Column (92.5 cm x 92.5 cm) | Column | 32MPa | Concrete Rectangular | 925 | 925 | 8556.3 | 2900 | 2.48 | 6070.49 | G300E | 115255666.67 | 904.34 | G300E | 0 | 0
1018 | Story29 | C40 | 32 MPa RC Column (92.5 cm x 92.5 cm) | Column | 32MPa | Concrete Rectangular | 925 | 925 | 8556.3 | 2900 | 2.48 | 6070.49 | G300E | 107107633.33 | 840.41 | G300E | 0 | 0
1019 | Story29 | C41 | 32 MPa RC Column (92.5 cm x 92.5 cm) | Column | 32MPa | Concrete Rectangular | 925 | 925 | 8556.3 | 2900 | 2.48 | 6070.49 | G300E | 114616700 | 899.33 | G300E | 0 | 0
1020 | Story29 | C42 | 32 MPa RC Column (92.5 cm x 92.5 cm) | Column | 32MPa | Concrete Rectangular | 925 | 925 | 8556.3 | 2900 | 2.48 | 6070.49 | G300E | 112880566.67 | 885.7 | G300E | 0 | 0
1021 | Story29 | C43 | 32 MPa RC Column (92.5 cm x 92.5 cm) | Column | 32MPa | Concrete Rectangular | 925 | 925 | 8556.3 | 2900 | 2.48 | 6070.49 | G300E | 107954820 | 847.05 | G300E | 0 | 0
1022 | Story29 | C44 | 32 MPa RC Column (92.5 cm x 92.5 cm) | Column | 32MPa | Concrete Rectangular | 925 | 925 | 8556.3 | 2900 | 2.48 | 6070.49 | G300E | 115262433.33 | 904.39 | G300E | 0 | 0
1023 | Story29 | C45 | 32 MPa RC Column (92.5 cm x 92.5 cm) | Column | 32MPa | Concrete Rectangular | 925 | 925 | 8556.3 | 2900 | 2.48 | 6070.49 | G300E | 115264366.67 | 904.41 | G300E | 0 | 0
1024 | Story29 | C46 | 32 MPa RC Column (92.5 cm x 92.5 cm) | Column | 32MPa | Concrete Rectangular | 925 | 925 | 8556.3 | 2900 | 2.48 | 6070.49 | G300E | 107955400 | 847.06 | G300E | 0 | 0
1025 | Story29 | C47 | 32 MPa RC Column (92.5 cm x 92.5 cm) | Column | 32MPa | Concrete Rectangular | 925 | 925 | 8556.3 | 2900 | 2.48 | 6070.49 | G300E | 112881533.33 | 885.71 | G300E | 0 | 0
1026 | Story29 | C48 | 32 MPa RC Column (92.5 cm x 92.5 cm) | Column | 32MPa | Concrete Rectangular | 925 | 925 | 8556.3 | 2900 | 2.48 | 6070.49 | G300E | 114619600 | 899.35 | G300E | 0 | 0
1027 | Story29 | C5 | 32 MPa RC Column (92.5 cm x 92.5 cm) | Column | 32MPa | Concrete Rectangular | 925 | 925 | 8556.3 | 2900 | 2.48 | 6070.49 | G300E | 115255666.67 | 904.34 | G300E | 0 | 0
1028 | Story29 | C6 | 32 MPa RC Column (92.5 cm x 92.5 cm) | Column | 32MPa | Concrete Rectangular | 925 | 925 | 8556.3 | 2900 | 2.48 | 6070.49 | G300E | 107950180 | 847.02 | G300E | 0 | 0
1029 | Story29 | C7 | 32 MPa RC Column (92.5 cm x 92.5 cm) | Column | 32MPa | Concrete Rectangular | 925 | 925 | 8556.3 | 2900 | 2.48 | 6070.49 | G300E | 112877666.67 | 885.68 | G300E | 0 | 0
1030 | Story29 | C8 | 32 MPa RC Column (92.5 cm x 92.5 cm) | Column | 32MPa | Concrete Rectangular | 925 | 925 | 8556.3 | 2900 | 2.48 | 6070.49 | G300E | 114614766.67 | 899.31 | G300E | 0 | 0
1031 | Story29 | C9 | 32 MPa RC Column (92.5 cm x 92.5 cm) | Column | 32MPa | Concrete Rectangular | 925 | 925 | 8556.3 | 2900 | 2.48 | 6070.49 | G300E | 107099900 | 840.35 | G300E | 0 | 0
1032 | Story3 | C1 | 32 MPa RC Column (105 cm x 105 cm) | Column | 32MPa | Concrete Rectangular | 1050 | 1050 | 11025 | 2975 | 3.28 | 8024.31 | G300E | 247101516.67 | 1938.85 | G300E | 0 | 0
1033 | Story3 | C10 | 32 MPa RC Column (115 cm x 115 cm) | Column | 32MPa | Concrete Rectangular | 1150 | 1150 | 13225 | 2975 | 3.93 | 9625.54 | G300E | 391037966.67 | 3068.23 | G300E | 0 | 0
1034 | Story3 | C11 | 32 MPa RC Column (115 cm x 115 cm) | Column | 32MPa | Concrete Rectangular | 1150 | 1150 | 13225 | 2975 | 3.93 | 9625.54 | G300E | 392581000 | 3080.34 | G300E | 0 | 0
1035 | Story3 | C12 | 32 MPa RC Column (115 cm x 115 cm) | Column | 32MPa | Concrete Rectangular | 1150 | 1150 | 13225 | 2975 | 3.93 | 9625.54 | G300E | 331146258.33 | 2598.3 | G300E | 0 | 0
1036 | Story3 | C13 | 32 MPa RC Column (115 cm x 115 cm) | Column | 32MPa | Concrete Rectangular | 1150 | 1150 | 13225 | 2975 | 3.93 | 9625.54 | G300E | 331437808.33 | 2600.58 | G300E | 0 | 0
1037 | Story3 | C14 | 32 MPa RC Column (115 cm x 115 cm) | Column | 32MPa | Concrete Rectangular | 1150 | 1150 | 13225 | 2975 | 3.93 | 9625.54 | G300E | 391853116.67 | 3074.62 | G300E | 0 | 0
1038 | Story3 | C15 | 32 MPa RC Column (115 cm x 115 cm) | Column | 32MPa | Concrete Rectangular | 1150 | 1150 | 13225 | 2975 | 3.93 | 9625.54 | G300E | 391341416.67 | 3070.61 | G300E | 0 | 0
1039 | Story3 | C16 | 32 MPa RC Column (110 cm x 110 cm) | Column | 32MPa | Concrete Rectangular | 1100 | 1100 | 12100 | 2975 | 3.6 | 8806.73 | G300E | 237422255 | 1862.9 | G300E | 0 | 0
1040 | Story3 | C17 | 32 MPa RC Column (110 cm x 110 cm) | Column | 32MPa | Concrete Rectangular | 1100 | 1100 | 12100 | 2975 | 3.6 | 8806.73 | G300E | 243029733.33 | 1906.9 | G300E | 0 | 0
1041 | Story3 | C18 | 32 MPa RC Column (115 cm x 115 cm) | Column | 32MPa | Concrete Rectangular | 1150 | 1150 | 13225 | 2975 | 3.93 | 9625.54 | G300E | 406927441.67 | 3192.9 | G300E | 0 | 0
1042 | Story3 | C19 | 32 MPa RC Column (115 cm x 115 cm) | Column | 32MPa | Concrete Rectangular | 1150 | 1150 | 13225 | 2975 | 3.93 | 9625.54 | G300E | 365607666.67 | 2868.69 | G300E | 0 | 0
1043 | Story3 | C2 | 32 MPa RC Column (110 cm x 110 cm) | Column | 32MPa | Concrete Rectangular | 1100 | 1100 | 12100 | 2975 | 3.6 | 8806.73 | G300E | 264180991.67 | 2072.86 | G300E | 0 | 0
1044 | Story3 | C22 | 32 MPa RC Column (115 cm x 115 cm) | Column | 32MPa | Concrete Rectangular | 1150 | 1150 | 13225 | 2975 | 3.93 | 9625.54 | G300E | 366009291.67 | 2871.84 | G300E | 0 | 0
1045 | Story3 | C23 | 32 MPa RC Column (115 cm x 115 cm) | Column | 32MPa | Concrete Rectangular | 1150 | 1150 | 13225 | 2975 | 3.93 | 9625.54 | G300E | 407044458.33 | 3193.82 | G300E | 0 | 0
1046 | Story3 | C24 | 32 MPa RC Column (110 cm x 110 cm) | Column | 32MPa | Concrete Rectangular | 1100 | 1100 | 12100 | 2975 | 3.6 | 8806.73 | G300E | 243017833.33 | 1906.81 | G300E | 0 | 0
1047 | Story3 | C25 | 32 MPa RC Column (110 cm x 110 cm) | Column | 32MPa | Concrete Rectangular | 1100 | 1100 | 12100 | 2975 | 3.6 | 8806.73 | G300E | 243021800 | 1906.84 | G300E | 0 | 0
1048 | Story3 | C26 | 32 MPa RC Column (115 cm x 115 cm) | Column | 32MPa | Concrete Rectangular | 1150 | 1150 | 13225 | 2975 | 3.93 | 9625.54 | G300E | 407009750 | 3193.55 | G300E | 0 | 0
1049 | Story3 | C27 | 32 MPa RC Column (115 cm x 115 cm) | Column | 32MPa | Concrete Rectangular | 1150 | 1150 | 13225 | 2975 | 3.93 | 9625.54 | G300E | 365943841.67 | 2871.33 | G300E | 0 | 0
1050 | Story3 | C3 | 32 MPa RC Column (110 cm x 110 cm) | Column | 32MPa | Concrete Rectangular | 1100 | 1100 | 12100 | 2975 | 3.6 | 8806.73 | G300E | 256456305 | 2012.25 | G300E | 0 | 0
1051 | Story3 | C30 | 32 MPa RC Column (115 cm x 115 cm) | Column | 32MPa | Concrete Rectangular | 1150 | 1150 | 13225 | 2975 | 3.93 | 9625.54 | G300E | 366012266.67 | 2871.87 | G300E | 0 | 0
1052 | Story3 | C31 | 32 MPa RC Column (115 cm x 115 cm) | Column | 32MPa | Concrete Rectangular | 1150 | 1150 | 13225 | 2975 | 3.93 | 9625.54 | G300E | 407044458.33 | 3193.82 | G300E | 0 | 0
1053 | Story3 | C32 | 32 MPa RC Column (110 cm x 110 cm) | Column | 32MPa | Concrete Rectangular | 1100 | 1100 | 12100 | 2975 | 3.6 | 8806.73 | G300E | 243026758.33 | 1906.88 | G300E | 0 | 0
1054 | Story3 | C33 | 32 MPa RC Column (110 cm x 110 cm) | Column | 32MPa | Concrete Rectangular | 1100 | 1100 | 12100 | 2975 | 3.6 | 8806.73 | G300E | 237428800 | 1862.95 | G300E | 0 | 0
1055 | Story3 | C34 | 32 MPa RC Column (115 cm x 115 cm) | Column | 32MPa | Concrete Rectangular | 1150 | 1150 | 13225 | 2975 | 3.93 | 9625.54 | G300E | 391338441.67 | 3070.59 | G300E | 0 | 0
1056 | Story3 | C35 | 32 MPa RC Column (115 cm x 115 cm) | Column | 32MPa | Concrete Rectangular | 1150 | 1150 | 13225 | 2975 | 3.93 | 9625.54 | G300E | 391856091.67 | 3074.65 | G300E | 0 | 0
1057 | Story3 | C36 | 32 MPa RC Column (115 cm x 115 cm) | Column | 32MPa | Concrete Rectangular | 1150 | 1150 | 13225 | 2975 | 3.93 | 9625.54 | G300E | 331488383.33 | 2600.98 | G300E | 0 | 0
1058 | Story3 | C37 | 32 MPa RC Column (115 cm x 115 cm) | Column | 32MPa | Concrete Rectangular | 1150 | 1150 | 13225 | 2975 | 3.93 | 9625.54 | G300E | 331474500 | 2600.87 | G300E | 0 | 0
1059 | Story3 | C38 | 32 MPa RC Column (115 cm x 115 cm) | Column | 32MPa | Concrete Rectangular | 1150 | 1150 | 13225 | 2975 | 3.93 | 9625.54 | G300E | 391862041.67 | 3074.69 | G300E | 0 | 0
1060 | Story3 | C39 | 32 MPa RC Column (115 cm x 115 cm) | Column | 32MPa | Concrete Rectangular | 1150 | 1150 | 13225 | 2975 | 3.93 | 9625.54 | G300E | 391344391.67 | 3070.63 | G300E | 0 | 0
1061 | Story3 | C4 | 32 MPa RC Column (110 cm x 110 cm) | Column | 32MPa | Concrete Rectangular | 1100 | 1100 | 12100 | 2975 | 3.6 | 8806.73 | G300E | 248978741.67 | 1953.58 | G300E | 0 | 0
1062 | Story3 | C40 | 32 MPa RC Column (110 cm x 110 cm) | Column | 32MPa | Concrete Rectangular | 1100 | 1100 | 12100 | 2975 | 3.6 | 8806.73 | G300E | 237415710 | 1862.85 | G300E | 0 | 0
1063 | Story3 | C41 | 32 MPa RC Column (105 cm x 105 cm) | Column | 32MPa | Concrete Rectangular | 1050 | 1050 | 11025 | 2975 | 3.28 | 8024.31 | G300E | 247099533.33 | 1938.83 | G300E | 0 | 0
1064 | Story3 | C42 | 32 MPa RC Column (110 cm x 110 cm) | Column | 32MPa | Concrete Rectangular | 1100 | 1100 | 12100 | 2975 | 3.6 | 8806.73 | G300E | 264108600 | 2072.29 | G300E | 0 | 0
1065 | Story3 | C43 | 32 MPa RC Column (110 cm x 110 cm) | Column | 32MPa | Concrete Rectangular | 1100 | 1100 | 12100 | 2975 | 3.6 | 8806.73 | G300E | 256510450 | 2012.68 | G300E | 0 | 0
1066 | Story3 | C44 | 32 MPa RC Column (110 cm x 110 cm) | Column | 32MPa | Concrete Rectangular | 1100 | 1100 | 12100 | 2975 | 3.6 | 8806.73 | G300E | 249011466.67 | 1953.84 | G300E | 0 | 0
1067 | Story3 | C45 | 32 MPa RC Column (110 cm x 110 cm) | Column | 32MPa | Concrete Rectangular | 1100 | 1100 | 12100 | 2975 | 3.6 | 8806.73 | G300E | 249007500 | 1953.81 | G300E | 0 | 0
1068 | Story3 | C46 | 32 MPa RC Column (110 cm x 110 cm) | Column | 32MPa | Concrete Rectangular | 1100 | 1100 | 12100 | 2975 | 3.6 | 8806.73 | G300E | 256505690 | 2012.64 | G300E | 0 | 0
1069 | Story3 | C47 | 32 MPa RC Column (110 cm x 110 cm) | Column | 32MPa | Concrete Rectangular | 1100 | 1100 | 12100 | 2975 | 3.6 | 8806.73 | G300E | 264111575 | 2072.32 | G300E | 0 | 0
1070 | Story3 | C48 | 32 MPa RC Column (105 cm x 105 cm) | Column | 32MPa | Concrete Rectangular | 1050 | 1050 | 11025 | 2975 | 3.28 | 8024.31 | G300E | 247094575 | 1938.8 | G300E | 0 | 0
1071 | Story3 | C5 | 32 MPa RC Column (110 cm x 110 cm) | Column | 32MPa | Concrete Rectangular | 1100 | 1100 | 12100 | 2975 | 3.6 | 8806.73 | G300E | 248996591.67 | 1953.72 | G300E | 0 | 0
1072 | Story3 | C6 | 32 MPa RC Column (110 cm x 110 cm) | Column | 32MPa | Concrete Rectangular | 1100 | 1100 | 12100 | 2975 | 3.6 | 8806.73 | G300E | 256500930 | 2012.6 | G300E | 0 | 0
1073 | Story3 | C7 | 32 MPa RC Column (110 cm x 110 cm) | Column | 32MPa | Concrete Rectangular | 1100 | 1100 | 12100 | 2975 | 3.6 | 8806.73 | G300E | 264096700 | 2072.2 | G300E | 0 | 0
1074 | Story3 | C8 | 32 MPa RC Column (105 cm x 105 cm) | Column | 32MPa | Concrete Rectangular | 1050 | 1050 | 11025 | 2975 | 3.28 | 8024.31 | G300E | 247090608.33 | 1938.76 | G300E | 0 | 0
1075 | Story3 | C9 | 32 MPa RC Column (110 cm x 110 cm) | Column | 32MPa | Concrete Rectangular | 1100 | 1100 | 12100 | 2975 | 3.6 | 8806.73 | G300E | 237418090 | 1862.87 | G300E | 0 | 0
1076 | Story30 | C1 | 32 MPa RC Column (92.5 cm x 92.5 cm) | Column | 32MPa | Concrete Rectangular | 925 | 925 | 8556.3 | 2900 | 2.48 | 6070.49 | G300E | 108419400 | 850.7 | G300E | 0 | 0
1077 | Story30 | C10 | 32 MPa RC Column (92.5 cm x 92.5 cm) | Column | 32MPa | Concrete Rectangular | 925 | 925 | 8556.3 | 2900 | 2.48 | 6070.49 | G300E | 163894466.67 | 1285.98 | G300E | 0 | 0
1078 | Story30 | C11 | 32 MPa RC Column (92.5 cm x 92.5 cm) | Column | 32MPa | Concrete Rectangular | 925 | 925 | 8556.3 | 2900 | 2.48 | 6070.49 | G300E | 157958166.67 | 1239.4 | G300E | 0 | 0
1079 | Story30 | C12 | 32 MPa RC Column (92.5 cm x 92.5 cm) | Column | 32MPa | Concrete Rectangular | 925 | 925 | 8556.3 | 2900 | 2.48 | 6070.49 | G300E | 109790133.33 | 861.45 | G300E | 0 | 0
1080 | Story30 | C13 | 32 MPa RC Column (92.5 cm x 92.5 cm) | Column | 32MPa | Concrete Rectangular | 925 | 925 | 8556.3 | 2900 | 2.48 | 6070.49 | G300E | 109843300 | 861.87 | G300E | 0 | 0
1081 | Story30 | C14 | 32 MPa RC Column (92.5 cm x 92.5 cm) | Column | 32MPa | Concrete Rectangular | 925 | 925 | 8556.3 | 2900 | 2.48 | 6070.49 | G300E | 157693300 | 1237.32 | G300E | 0 | 0
1082 | Story30 | C15 | 32 MPa RC Column (92.5 cm x 92.5 cm) | Column | 32MPa | Concrete Rectangular | 925 | 925 | 8556.3 | 2900 | 2.48 | 6070.49 | G300E | 163978566.67 | 1286.64 | G300E | 0 | 0
1083 | Story30 | C16 | 32 MPa RC Column (92.5 cm x 92.5 cm) | Column | 32MPa | Concrete Rectangular | 925 | 925 | 8556.3 | 2900 | 2.48 | 6070.49 | G300E | 102083866.67 | 800.99 | G300E | 0 | 0
1084 | Story30 | C17 | 32 MPa RC Column (92.5 cm x 92.5 cm) | Column | 32MPa | Concrete Rectangular | 925 | 925 | 8556.3 | 2900 | 2.48 | 6070.49 | G300E | 106546000 | 836 | G300E | 0 | 0
1085 | Story30 | C18 | 32 MPa RC Column (92.5 cm x 92.5 cm) | Column | 32MPa | Concrete Rectangular | 925 | 925 | 8556.3 | 2900 | 2.48 | 6070.49 | G300E | 176633200 | 1385.93 | G300E | 0 | 0
1086 | Story30 | C19 | 32 MPa RC Column (92.5 cm x 92.5 cm) | Column | 32MPa | Concrete Rectangular | 925 | 925 | 8556.3 | 2900 | 2.48 | 6070.49 | G300E | 133392266.67 | 1046.65 | G300E | 0 | 0
1087 | Story30 | C2 | 32 MPa RC Column (92.5 cm x 92.5 cm) | Column | 32MPa | Concrete Rectangular | 925 | 925 | 8556.3 | 2900 | 2.48 | 6070.49 | G300E | 104538040 | 820.24 | G300E | 0 | 0
1088 | Story30 | C22 | 32 MPa RC Column (92.5 cm x 92.5 cm) | Column | 32MPa | Concrete Rectangular | 925 | 925 | 8556.3 | 2900 | 2.48 | 6070.49 | G300E | 133526633.33 | 1047.7 | G300E | 0 | 0
1089 | Story30 | C23 | 32 MPa RC Column (92.5 cm x 92.5 cm) | Column | 32MPa | Concrete Rectangular | 925 | 925 | 8556.3 | 2900 | 2.48 | 6070.49 | G300E | 176717300 | 1386.59 | G300E | 0 | 0
1090 | Story30 | C24 | 32 MPa RC Column (92.5 cm x 92.5 cm) | Column | 32MPa | Concrete Rectangular | 925 | 925 | 8556.3 | 2900 | 2.48 | 6070.49 | G300E | 106551800 | 836.04 | G300E | 0 | 0
1091 | Story30 | C25 | 32 MPa RC Column (92.5 cm x 92.5 cm) | Column | 32MPa | Concrete Rectangular | 925 | 925 | 8556.3 | 2900 | 2.48 | 6070.49 | G300E | 106548900 | 836.02 | G300E | 0 | 0
1092 | Story30 | C26 | 32 MPa RC Column (92.5 cm x 92.5 cm) | Column | 32MPa | Concrete Rectangular | 925 | 925 | 8556.3 | 2900 | 2.48 | 6070.49 | G300E | 176689266.67 | 1386.37 | G300E | 0 | 0
1093 | Story30 | C27 | 32 MPa RC Column (92.5 cm x 92.5 cm) | Column | 32MPa | Concrete Rectangular | 925 | 925 | 8556.3 | 2900 | 2.48 | 6070.49 | G300E | 133483133.33 | 1047.36 | G300E | 0 | 0
1094 | Story30 | C3 | 32 MPa RC Column (92.5 cm x 92.5 cm) | Column | 32MPa | Concrete Rectangular | 925 | 925 | 8556.3 | 2900 | 2.48 | 6070.49 | G300E | 104767333.33 | 822.04 | G300E | 0 | 0
1095 | Story30 | C30 | 32 MPa RC Column (92.5 cm x 92.5 cm) | Column | 32MPa | Concrete Rectangular | 925 | 925 | 8556.3 | 2900 | 2.48 | 6070.49 | G300E | 133526633.33 | 1047.7 | G300E | 0 | 0
1096 | Story30 | C31 | 32 MPa RC Column (92.5 cm x 92.5 cm) | Column | 32MPa | Concrete Rectangular | 925 | 925 | 8556.3 | 2900 | 2.48 | 6070.49 | G300E | 176718266.67 | 1386.6 | G300E | 0 | 0
1097 | Story30 | C32 | 32 MPa RC Column (92.5 cm x 92.5 cm) | Column | 32MPa | Concrete Rectangular | 925 | 925 | 8556.3 | 2900 | 2.48 | 6070.49 | G300E | 106548900 | 836.02 | G300E | 0 | 0
1098 | Story30 | C33 | 32 MPa RC Column (92.5 cm x 92.5 cm) | Column | 32MPa | Concrete Rectangular | 925 | 925 | 8556.3 | 2900 | 2.48 | 6070.49 | G300E | 102082900 | 800.98 | G300E | 0 | 0
1099 | Story30 | C34 | 32 MPa RC Column (92.5 cm x 92.5 cm) | Column | 32MPa | Concrete Rectangular | 925 | 925 | 8556.3 | 2900 | 2.48 | 6070.49 | G300E | 163975666.67 | 1286.61 | G300E | 0 | 0
1100 | Story30 | C35 | 32 MPa RC Column (92.5 cm x 92.5 cm) | Column | 32MPa | Concrete Rectangular | 925 | 925 | 8556.3 | 2900 | 2.48 | 6070.49 | G300E | 157695233.33 | 1237.34 | G300E | 0 | 0
1101 | Story30 | C36 | 32 MPa RC Column (92.5 cm x 92.5 cm) | Column | 32MPa | Concrete Rectangular | 925 | 925 | 8556.3 | 2900 | 2.48 | 6070.49 | G300E | 109898400 | 862.3 | G300E | 0 | 0
1102 | Story30 | C37 | 32 MPa RC Column (92.5 cm x 92.5 cm) | Column | 32MPa | Concrete Rectangular | 925 | 925 | 8556.3 | 2900 | 2.48 | 6070.49 | G300E | 109887766.67 | 862.22 | G300E | 0 | 0
1103 | Story30 | C38 | 32 MPa RC Column (92.5 cm x 92.5 cm) | Column | 32MPa | Concrete Rectangular | 925 | 925 | 8556.3 | 2900 | 2.48 | 6070.49 | G300E | 157701033.33 | 1237.38 | G300E | 0 | 0
1104 | Story30 | C39 | 32 MPa RC Column (92.5 cm x 92.5 cm) | Column | 32MPa | Concrete Rectangular | 925 | 925 | 8556.3 | 2900 | 2.48 | 6070.49 | G300E | 163981466.67 | 1286.66 | G300E | 0 | 0
1105 | Story30 | C4 | 32 MPa RC Column (92.5 cm x 92.5 cm) | Column | 32MPa | Concrete Rectangular | 925 | 925 | 8556.3 | 2900 | 2.48 | 6070.49 | G300E | 105477833.33 | 827.62 | G300E | 0 | 0
1106 | Story30 | C40 | 32 MPa RC Column (92.5 cm x 92.5 cm) | Column | 32MPa | Concrete Rectangular | 925 | 925 | 8556.3 | 2900 | 2.48 | 6070.49 | G300E | 102088700 | 801.03 | G300E | 0 | 0
1107 | Story30 | C41 | 32 MPa RC Column (92.5 cm x 92.5 cm) | Column | 32MPa | Concrete Rectangular | 925 | 925 | 8556.3 | 2900 | 2.48 | 6070.49 | G300E | 108425200 | 850.74 | G300E | 0 | 0
1108 | Story30 | C42 | 32 MPa RC Column (92.5 cm x 92.5 cm) | Column | 32MPa | Concrete Rectangular | 925 | 925 | 8556.3 | 2900 | 2.48 | 6070.49 | G300E | 104542680 | 820.28 | G300E | 0 | 0
1109 | Story30 | C43 | 32 MPa RC Column (92.5 cm x 92.5 cm) | Column | 32MPa | Concrete Rectangular | 925 | 925 | 8556.3 | 2900 | 2.48 | 6070.49 | G300E | 104789566.67 | 822.22 | G300E | 0 | 0
1110 | Story30 | C44 | 32 MPa RC Column (92.5 cm x 92.5 cm) | Column | 32MPa | Concrete Rectangular | 925 | 925 | 8556.3 | 2900 | 2.48 | 6070.49 | G300E | 105480733.33 | 827.64 | G300E | 0 | 0
1111 | Story30 | C45 | 32 MPa RC Column (92.5 cm x 92.5 cm) | Column | 32MPa | Concrete Rectangular | 925 | 925 | 8556.3 | 2900 | 2.48 | 6070.49 | G300E | 105481700 | 827.65 | G300E | 0 | 0
1112 | Story30 | C46 | 32 MPa RC Column (92.5 cm x 92.5 cm) | Column | 32MPa | Concrete Rectangular | 925 | 925 | 8556.3 | 2900 | 2.48 | 6070.49 | G300E | 104790533.33 | 822.23 | G300E | 0 | 0
1113 | Story30 | C47 | 32 MPa RC Column (92.5 cm x 92.5 cm) | Column | 32MPa | Concrete Rectangular | 925 | 925 | 8556.3 | 2900 | 2.48 | 6070.49 | G300E | 104543260 | 820.29 | G300E | 0 | 0
1114 | Story30 | C48 | 32 MPa RC Column (92.5 cm x 92.5 cm) | Column | 32MPa | Concrete Rectangular | 925 | 925 | 8556.3 | 2900 | 2.48 | 6070.49 | G300E | 108428100 | 850.77 | G300E | 0 | 0
1115 | Story30 | C5 | 32 MPa RC Column (92.5 cm x 92.5 cm) | Column | 32MPa | Concrete Rectangular | 925 | 925 | 8556.3 | 2900 | 2.48 | 6070.49 | G300E | 105474933.33 | 827.6 | G300E | 0 | 0
1116 | Story30 | C6 | 32 MPa RC Column (92.5 cm x 92.5 cm) | Column | 32MPa | Concrete Rectangular | 925 | 925 | 8556.3 | 2900 | 2.48 | 6070.49 | G300E | 104784733.33 | 822.18 | G300E | 0 | 0
1117 | Story30 | C7 | 32 MPa RC Column (92.5 cm x 92.5 cm) | Column | 32MPa | Concrete Rectangular | 925 | 925 | 8556.3 | 2900 | 2.48 | 6070.49 | G300E | 104539780 | 820.26 | G300E | 0 | 0
1118 | Story30 | C8 | 32 MPa RC Column (92.5 cm x 92.5 cm) | Column | 32MPa | Concrete Rectangular | 925 | 925 | 8556.3 | 2900 | 2.48 | 6070.49 | G300E | 108423266.67 | 850.73 | G300E | 0 | 0
1119 | Story30 | C9 | 32 MPa RC Column (92.5 cm x 92.5 cm) | Column | 32MPa | Concrete Rectangular | 925 | 925 | 8556.3 | 2900 | 2.48 | 6070.49 | G300E | 102077100 | 800.93 | G300E | 0 | 0
1120 | Story31 | C1 | 32 MPa RC Column (90 cm x 90 cm) | Column | 32MPa | Concrete Rectangular | 900 | 900 | 8100 | 2900 | 2.35 | 5746.79 | G300E | 116888366.67 | 917.15 | G300E | 0 | 0
1121 | Story31 | C10 | 32 MPa RC Column (90 cm x 90 cm) | Column | 32MPa | Concrete Rectangular | 900 | 900 | 8100 | 2900 | 2.35 | 5746.79 | G300E | 164214433.33 | 1288.49 | G300E | 0 | 0
1122 | Story31 | C11 | 32 MPa RC Column (90 cm x 90 cm) | Column | 32MPa | Concrete Rectangular | 900 | 900 | 8100 | 2900 | 2.35 | 5746.79 | G300E | 158169866.67 | 1241.06 | G300E | 0 | 0
1123 | Story31 | C12 | 32 MPa RC Column (90 cm x 90 cm) | Column | 32MPa | Concrete Rectangular | 900 | 900 | 8100 | 2900 | 2.35 | 5746.79 | G300E | 111345500 | 873.66 | G300E | 0 | 0
1124 | Story31 | C13 | 32 MPa RC Column (90 cm x 90 cm) | Column | 32MPa | Concrete Rectangular | 900 | 900 | 8100 | 2900 | 2.35 | 5746.79 | G300E | 111394800 | 874.04 | G300E | 0 | 0
1125 | Story31 | C14 | 32 MPa RC Column (90 cm x 90 cm) | Column | 32MPa | Concrete Rectangular | 900 | 900 | 8100 | 2900 | 2.35 | 5746.79 | G300E | 157922400 | 1239.12 | G300E | 0 | 0
1126 | Story31 | C15 | 32 MPa RC Column (90 cm x 90 cm) | Column | 32MPa | Concrete Rectangular | 900 | 900 | 8100 | 2900 | 2.35 | 5746.79 | G300E | 164294666.67 | 1289.12 | G300E | 0 | 0
1127 | Story31 | C16 | 32 MPa RC Column (90 cm x 90 cm) | Column | 32MPa | Concrete Rectangular | 900 | 900 | 8100 | 2900 | 2.35 | 5746.79 | G300E | 105623800 | 828.76 | G300E | 0 | 0
1128 | Story31 | C17 | 32 MPa RC Column (90 cm x 90 cm) | Column | 32MPa | Concrete Rectangular | 900 | 900 | 8100 | 2900 | 2.35 | 5746.79 | G300E | 102976100 | 807.99 | G300E | 0 | 0
1129 | Story31 | C18 | 32 MPa RC Column (90 cm x 90 cm) | Column | 32MPa | Concrete Rectangular | 900 | 900 | 8100 | 2900 | 2.35 | 5746.79 | G300E | 175887900 | 1380.08 | G300E | 0 | 0
1130 | Story31 | C19 | 32 MPa RC Column (90 cm x 90 cm) | Column | 32MPa | Concrete Rectangular | 900 | 900 | 8100 | 2900 | 2.35 | 5746.79 | G300E | 133647466.67 | 1048.65 | G300E | 0 | 0
1131 | Story31 | C2 | 32 MPa RC Column (90 cm x 90 cm) | Column | 32MPa | Concrete Rectangular | 900 | 900 | 8100 | 2900 | 2.35 | 5746.79 | G300E | 105779433.33 | 829.98 | G300E | 0 | 0
1132 | Story31 | C22 | 32 MPa RC Column (90 cm x 90 cm) | Column | 32MPa | Concrete Rectangular | 900 | 900 | 8100 | 2900 | 2.35 | 5746.79 | G300E | 133772166.67 | 1049.63 | G300E | 0 | 0
1133 | Story31 | C23 | 32 MPa RC Column (90 cm x 90 cm) | Column | 32MPa | Concrete Rectangular | 900 | 900 | 8100 | 2900 | 2.35 | 5746.79 | G300E | 175966200 | 1380.7 | G300E | 0 | 0
1134 | Story31 | C24 | 32 MPa RC Column (90 cm x 90 cm) | Column | 32MPa | Concrete Rectangular | 900 | 900 | 8100 | 2900 | 2.35 | 5746.79 | G300E | 102986733.33 | 808.07 | G300E | 0 | 0
1135 | Story31 | C25 | 32 MPa RC Column (90 cm x 90 cm) | Column | 32MPa | Concrete Rectangular | 900 | 900 | 8100 | 2900 | 2.35 | 5746.79 | G300E | 102985766.67 | 808.06 | G300E | 0 | 0
1136 | Story31 | C26 | 32 MPa RC Column (90 cm x 90 cm) | Column | 32MPa | Concrete Rectangular | 900 | 900 | 8100 | 2900 | 2.35 | 5746.79 | G300E | 175940100 | 1380.49 | G300E | 0 | 0
1137 | Story31 | C27 | 32 MPa RC Column (90 cm x 90 cm) | Column | 32MPa | Concrete Rectangular | 900 | 900 | 8100 | 2900 | 2.35 | 5746.79 | G300E | 133733500 | 1049.32 | G300E | 0 | 0
1138 | Story31 | C3 | 32 MPa RC Column (90 cm x 90 cm) | Column | 32MPa | Concrete Rectangular | 900 | 900 | 8100 | 2900 | 2.35 | 5746.79 | G300E | 107445966.67 | 843.06 | G300E | 0 | 0
1139 | Story31 | C30 | 32 MPa RC Column (90 cm x 90 cm) | Column | 32MPa | Concrete Rectangular | 900 | 900 | 8100 | 2900 | 2.35 | 5746.79 | G300E | 133773133.33 | 1049.63 | G300E | 0 | 0
1140 | Story31 | C31 | 32 MPa RC Column (90 cm x 90 cm) | Column | 32MPa | Concrete Rectangular | 900 | 900 | 8100 | 2900 | 2.35 | 5746.79 | G300E | 175967166.67 | 1380.7 | G300E | 0 | 0
1141 | Story31 | C32 | 32 MPa RC Column (90 cm x 90 cm) | Column | 32MPa | Concrete Rectangular | 900 | 900 | 8100 | 2900 | 2.35 | 5746.79 | G300E | 102985766.67 | 808.06 | G300E | 0 | 0
1142 | Story31 | C33 | 32 MPa RC Column (90 cm x 90 cm) | Column | 32MPa | Concrete Rectangular | 900 | 900 | 8100 | 2900 | 2.35 | 5746.79 | G300E | 105620900 | 828.74 | G300E | 0 | 0
1143 | Story31 | C34 | 32 MPa RC Column (90 cm x 90 cm) | Column | 32MPa | Concrete Rectangular | 900 | 900 | 8100 | 2900 | 2.35 | 5746.79 | G300E | 164292733.33 | 1289.1 | G300E | 0 | 0
1144 | Story31 | C35 | 32 MPa RC Column (90 cm x 90 cm) | Column | 32MPa | Concrete Rectangular | 900 | 900 | 8100 | 2900 | 2.35 | 5746.79 | G300E | 157924333.33 | 1239.13 | G300E | 0 | 0
1145 | Story31 | C36 | 32 MPa RC Column (90 cm x 90 cm) | Column | 32MPa | Concrete Rectangular | 900 | 900 | 8100 | 2900 | 2.35 | 5746.79 | G300E | 111448933.33 | 874.47 | G300E | 0 | 0
1146 | Story31 | C37 | 32 MPa RC Column (90 cm x 90 cm) | Column | 32MPa | Concrete Rectangular | 900 | 900 | 8100 | 2900 | 2.35 | 5746.79 | G300E | 111440233.33 | 874.4 | G300E | 0 | 0
1147 | Story31 | C38 | 32 MPa RC Column (90 cm x 90 cm) | Column | 32MPa | Concrete Rectangular | 900 | 900 | 8100 | 2900 | 2.35 | 5746.79 | G300E | 157928200 | 1239.16 | G300E | 0 | 0
1148 | Story31 | C39 | 32 MPa RC Column (90 cm x 90 cm) | Column | 32MPa | Concrete Rectangular | 900 | 900 | 8100 | 2900 | 2.35 | 5746.79 | G300E | 164298533.33 | 1289.15 | G300E | 0 | 0
1149 | Story31 | C4 | 32 MPa RC Column (90 cm x 90 cm) | Column | 32MPa | Concrete Rectangular | 900 | 900 | 8100 | 2900 | 2.35 | 5746.79 | G300E | 105274060 | 826.02 | G300E | 0 | 0
1150 | Story31 | C40 | 32 MPa RC Column (90 cm x 90 cm) | Column | 32MPa | Concrete Rectangular | 900 | 900 | 8100 | 2900 | 2.35 | 5746.79 | G300E | 105626700 | 828.79 | G300E | 0 | 0
1151 | Story31 | C41 | 32 MPa RC Column (90 cm x 90 cm) | Column | 32MPa | Concrete Rectangular | 900 | 900 | 8100 | 2900 | 2.35 | 5746.79 | G300E | 116896100 | 917.21 | G300E | 0 | 0
1152 | Story31 | C42 | 32 MPa RC Column (90 cm x 90 cm) | Column | 32MPa | Concrete Rectangular | 900 | 900 | 8100 | 2900 | 2.35 | 5746.79 | G300E | 105794900 | 830.11 | G300E | 0 | 0
1153 | Story31 | C43 | 32 MPa RC Column (90 cm x 90 cm) | Column | 32MPa | Concrete Rectangular | 900 | 900 | 8100 | 2900 | 2.35 | 5746.79 | G300E | 107458533.33 | 843.16 | G300E | 0 | 0
1154 | Story31 | C44 | 32 MPa RC Column (90 cm x 90 cm) | Column | 32MPa | Concrete Rectangular | 900 | 900 | 8100 | 2900 | 2.35 | 5746.79 | G300E | 105276960 | 826.04 | G300E | 0 | 0
1155 | Story31 | C45 | 32 MPa RC Column (90 cm x 90 cm) | Column | 32MPa | Concrete Rectangular | 900 | 900 | 8100 | 2900 | 2.35 | 5746.79 | G300E | 105279280 | 826.06 | G300E | 0 | 0
1156 | Story31 | C46 | 32 MPa RC Column (90 cm x 90 cm) | Column | 32MPa | Concrete Rectangular | 900 | 900 | 8100 | 2900 | 2.35 | 5746.79 | G300E | 107460466.67 | 843.17 | G300E | 0 | 0
1157 | Story31 | C47 | 32 MPa RC Column (90 cm x 90 cm) | Column | 32MPa | Concrete Rectangular | 900 | 900 | 8100 | 2900 | 2.35 | 5746.79 | G300E | 105794900 | 830.11 | G300E | 0 | 0
1158 | Story31 | C48 | 32 MPa RC Column (90 cm x 90 cm) | Column | 32MPa | Concrete Rectangular | 900 | 900 | 8100 | 2900 | 2.35 | 5746.79 | G300E | 116899000 | 917.23 | G300E | 0 | 0
1159 | Story31 | C5 | 32 MPa RC Column (90 cm x 90 cm) | Column | 32MPa | Concrete Rectangular | 900 | 900 | 8100 | 2900 | 2.35 | 5746.79 | G300E | 105271160 | 826 | G300E | 0 | 0
1160 | Story31 | C6 | 32 MPa RC Column (90 cm x 90 cm) | Column | 32MPa | Concrete Rectangular | 900 | 900 | 8100 | 2900 | 2.35 | 5746.79 | G300E | 107452733.33 | 843.11 | G300E | 0 | 0
1161 | Story31 | C7 | 32 MPa RC Column (90 cm x 90 cm) | Column | 32MPa | Concrete Rectangular | 900 | 900 | 8100 | 2900 | 2.35 | 5746.79 | G300E | 105790066.67 | 830.07 | G300E | 0 | 0
1162 | Story31 | C8 | 32 MPa RC Column (90 cm x 90 cm) | Column | 32MPa | Concrete Rectangular | 900 | 900 | 8100 | 2900 | 2.35 | 5746.79 | G300E | 116894166.67 | 917.2 | G300E | 0 | 0
1163 | Story31 | C9 | 32 MPa RC Column (90 cm x 90 cm) | Column | 32MPa | Concrete Rectangular | 900 | 900 | 8100 | 2900 | 2.35 | 5746.79 | G300E | 105617033.33 | 828.71 | G300E | 0 | 0
1164 | Story31 | D17 | 32 MPa RC Column (110 cm x 110 cm) | Column | 32MPa | Concrete Rectangular | 1100 | 1100 | 12100 | 30680.4 | 37.12 | 90821.49 | G300E | 2507577270.67 | 19675.38 | G300E | 0 | 0
1165 | Story31 | D18 | 32 MPa RC Column (110 cm x 110 cm) | Column | 32MPa | Concrete Rectangular | 1100 | 1100 | 12100 | 25104.8 | 30.38 | 74316.35 | G300E | 1842884790.13 | 14459.96 | G300E | 0 | 0
1166 | Story31 | D19 | 32 MPa RC Column (105 cm x 105 cm) | Column | 32MPa | Concrete Rectangular | 1050 | 1050 | 11025 | 30680.4 | 33.83 | 82752.64 | G300E | 2525252590 | 19814.07 | G300E | 0 | 0
1167 | Story31 | D20 | 32 MPa RC Column (105 cm x 105 cm) | Column | 32MPa | Concrete Rectangular | 1050 | 1050 | 11025 | 30680.4 | 33.83 | 82752.64 | G300E | 2525191229.2 | 19813.59 | G300E | 0 | 0
1168 | Story31 | D21 | 32 MPa RC Column (110 cm x 110 cm) | Column | 32MPa | Concrete Rectangular | 1100 | 1100 | 12100 | 30680.4 | 37.12 | 90821.49 | G300E | 2507717036.93 | 19676.48 | G300E | 0 | 0
1169 | Story31 | D22 | 32 MPa RC Column (110 cm x 110 cm) | Column | 32MPa | Concrete Rectangular | 1100 | 1100 | 12100 | 25104.8 | 30.38 | 74316.35 | G300E | 1843008222.07 | 14460.93 | G300E | 0 | 0
1170 | Story31 | D23 | 32 MPa RC Column (110 cm x 110 cm) | Column | 32MPa | Concrete Rectangular | 1100 | 1100 | 12100 | 25104.8 | 30.38 | 74316.35 | G300E | 1859313789.67 | 14588.87 | G300E | 0 | 0
1171 | Story31 | D24 | 32 MPa RC Column (110 cm x 110 cm) | Column | 32MPa | Concrete Rectangular | 1100 | 1100 | 12100 | 25104.8 | 30.38 | 74316.35 | G300E | 1859401656.47 | 14589.56 | G300E | 0 | 0
1172 | Story31 | D25 | 32 MPa RC Column (110 cm x 110 cm) | Column | 32MPa | Concrete Rectangular | 1100 | 1100 | 12100 | 25104.8 | 30.38 | 74316.35 | G300E | 1859340986.53 | 14589.08 | G300E | 0 | 0
1173 | Story31 | D26 | 32 MPa RC Column (110 cm x 110 cm) | Column | 32MPa | Concrete Rectangular | 1100 | 1100 | 12100 | 25104.8 | 30.38 | 74316.35 | G300E | 1859407932.67 | 14589.6 | G300E | 0 | 0
1174 | Story31 | D27 | 32 MPa RC Column (110 cm x 110 cm) | Column | 32MPa | Concrete Rectangular | 1100 | 1100 | 12100 | 25104.8 | 30.38 | 74316.35 | G300E | 1842937091.8 | 14460.37 | G300E | 0 | 0
1175 | Story31 | D28 | 32 MPa RC Column (110 cm x 110 cm) | Column | 32MPa | Concrete Rectangular | 1100 | 1100 | 12100 | 30680.4 | 37.12 | 90821.49 | G300E | 2508160198.27 | 19679.96 | G300E | 0 | 0
1176 | Story31 | D29 | 32 MPa RC Column (105 cm x 105 cm) | Column | 32MPa | Concrete Rectangular | 1050 | 1050 | 11025 | 30680.4 | 33.83 | 82752.64 | G300E | 2525070212.07 | 19812.64 | G300E | 0 | 0
1177 | Story31 | D30 | 32 MPa RC Column (105 cm x 105 cm) | Column | 32MPa | Concrete Rectangular | 1050 | 1050 | 11025 | 30680.4 | 33.83 | 82752.64 | G300E | 2525117937.13 | 19813.01 | G300E | 0 | 0
1178 | Story31 | D31 | 32 MPa RC Column (110 cm x 110 cm) | Column | 32MPa | Concrete Rectangular | 1100 | 1100 | 12100 | 25104.8 | 30.38 | 74316.35 | G300E | 1842976841.07 | 14460.68 | G300E | 0 | 0
1179 | Story31 | D32 | 32 MPa RC Column (110 cm x 110 cm) | Column | 32MPa | Concrete Rectangular | 1100 | 1100 | 12100 | 30680.4 | 37.12 | 90821.49 | G300E | 2508073270.47 | 19679.27 | G300E | 0 | 0
1180 | Story32 | C1 | 32 MPa RC Column (90 cm x 90 cm) | Column | 32MPa | Concrete Rectangular | 900 | 900 | 8100 | 2900 | 2.35 | 5746.79 | G300E | 82320366.67 | 645.92 | G300E | 0 | 0
1181 | Story32 | C10 | 32 MPa RC Column (90 cm x 90 cm) | Column | 32MPa | Concrete Rectangular | 900 | 900 | 8100 | 2900 | 2.35 | 5746.79 | G300E | 152494566.67 | 1196.53 | G300E | 0 | 0
1182 | Story32 | C11 | 32 MPa RC Column (90 cm x 90 cm) | Column | 32MPa | Concrete Rectangular | 900 | 900 | 8100 | 2900 | 2.35 | 5746.79 | G300E | 146011133.33 | 1145.66 | G300E | 0 | 0
1183 | Story32 | C12 | 32 MPa RC Column (90 cm x 90 cm) | Column | 32MPa | Concrete Rectangular | 900 | 900 | 8100 | 2900 | 2.35 | 5746.79 | G300E | 100108966.67 | 785.49 | G300E | 0 | 0
1184 | Story32 | C13 | 32 MPa RC Column (90 cm x 90 cm) | Column | 32MPa | Concrete Rectangular | 900 | 900 | 8100 | 2900 | 2.35 | 5746.79 | G300E | 100150533.33 | 785.82 | G300E | 0 | 0
1185 | Story32 | C14 | 32 MPa RC Column (90 cm x 90 cm) | Column | 32MPa | Concrete Rectangular | 900 | 900 | 8100 | 2900 | 2.35 | 5746.79 | G300E | 145749166.67 | 1143.6 | G300E | 0 | 0
1186 | Story32 | C15 | 32 MPa RC Column (90 cm x 90 cm) | Column | 32MPa | Concrete Rectangular | 900 | 900 | 8100 | 2900 | 2.35 | 5746.79 | G300E | 152578666.67 | 1197.19 | G300E | 0 | 0
1187 | Story32 | C16 | 32 MPa RC Column (90 cm x 90 cm) | Column | 32MPa | Concrete Rectangular | 900 | 900 | 8100 | 2900 | 2.35 | 5746.79 | G300E | 95680666.67 | 750.75 | G300E | 0 | 0
1188 | Story32 | C17 | 32 MPa RC Column (90 cm x 90 cm) | Column | 32MPa | Concrete Rectangular | 900 | 900 | 8100 | 2900 | 2.35 | 5746.79 | G300E | 94687900 | 742.96 | G300E | 0 | 0
1189 | Story32 | C18 | 32 MPa RC Column (90 cm x 90 cm) | Column | 32MPa | Concrete Rectangular | 900 | 900 | 8100 | 2900 | 2.35 | 5746.79 | G300E | 164929766.67 | 1294.1 | G300E | 0 | 0
1190 | Story32 | C19 | 32 MPa RC Column (90 cm x 90 cm) | Column | 32MPa | Concrete Rectangular | 900 | 900 | 8100 | 2900 | 2.35 | 5746.79 | G300E | 122513400 | 961.29 | G300E | 0 | 0
1191 | Story32 | C2 | 32 MPa RC Column (90 cm x 90 cm) | Column | 32MPa | Concrete Rectangular | 900 | 900 | 8100 | 2900 | 2.35 | 5746.79 | G300E | 95897200 | 752.45 | G300E | 0 | 0
1192 | Story32 | C22 | 32 MPa RC Column (90 cm x 90 cm) | Column | 32MPa | Concrete Rectangular | 900 | 900 | 8100 | 2900 | 2.35 | 5746.79 | G300E | 122641000 | 962.29 | G300E | 0 | 0
1193 | Story32 | C23 | 32 MPa RC Column (90 cm x 90 cm) | Column | 32MPa | Concrete Rectangular | 900 | 900 | 8100 | 2900 | 2.35 | 5746.79 | G300E | 165012900 | 1294.75 | G300E | 0 | 0
1194 | Story32 | C24 | 32 MPa RC Column (90 cm x 90 cm) | Column | 32MPa | Concrete Rectangular | 900 | 900 | 8100 | 2900 | 2.35 | 5746.79 | G300E | 94696600 | 743.02 | G300E | 0 | 0
1195 | Story32 | C25 | 32 MPa RC Column (90 cm x 90 cm) | Column | 32MPa | Concrete Rectangular | 900 | 900 | 8100 | 2900 | 2.35 | 5746.79 | G300E | 94696600 | 743.02 | G300E | 0 | 0
1196 | Story32 | C26 | 32 MPa RC Column (90 cm x 90 cm) | Column | 32MPa | Concrete Rectangular | 900 | 900 | 8100 | 2900 | 2.35 | 5746.79 | G300E | 164983900 | 1294.52 | G300E | 0 | 0
1197 | Story32 | C27 | 32 MPa RC Column (90 cm x 90 cm) | Column | 32MPa | Concrete Rectangular | 900 | 900 | 8100 | 2900 | 2.35 | 5746.79 | G300E | 122599433.33 | 961.96 | G300E | 0 | 0
1198 | Story32 | C3 | 32 MPa RC Column (90 cm x 90 cm) | Column | 32MPa | Concrete Rectangular | 900 | 900 | 8100 | 2900 | 2.35 | 5746.79 | G300E | 97351066.67 | 763.85 | G300E | 0 | 0
1199 | Story32 | C30 | 32 MPa RC Column (90 cm x 90 cm) | Column | 32MPa | Concrete Rectangular | 900 | 900 | 8100 | 2900 | 2.35 | 5746.79 | G300E | 122641966.67 | 962.29 | G300E | 0 | 0
1200 | Story32 | C31 | 32 MPa RC Column (90 cm x 90 cm) | Column | 32MPa | Concrete Rectangular | 900 | 900 | 8100 | 2900 | 2.35 | 5746.79 | G300E | 165012900 | 1294.75 | G300E | 0 | 0
1201 | Story32 | C32 | 32 MPa RC Column (90 cm x 90 cm) | Column | 32MPa | Concrete Rectangular | 900 | 900 | 8100 | 2900 | 2.35 | 5746.79 | G300E | 94696600 | 743.02 | G300E | 0 | 0
1202 | Story32 | C33 | 32 MPa RC Column (90 cm x 90 cm) | Column | 32MPa | Concrete Rectangular | 900 | 900 | 8100 | 2900 | 2.35 | 5746.79 | G300E | 95677766.67 | 750.72 | G300E | 0 | 0
1203 | Story32 | C34 | 32 MPa RC Column (90 cm x 90 cm) | Column | 32MPa | Concrete Rectangular | 900 | 900 | 8100 | 2900 | 2.35 | 5746.79 | G300E | 152577700 | 1197.18 | G300E | 0 | 0
1204 | Story32 | C35 | 32 MPa RC Column (90 cm x 90 cm) | Column | 32MPa | Concrete Rectangular | 900 | 900 | 8100 | 2900 | 2.35 | 5746.79 | G300E | 145752066.67 | 1143.62 | G300E | 0 | 0
1205 | Story32 | C36 | 32 MPa RC Column (90 cm x 90 cm) | Column | 32MPa | Concrete Rectangular | 900 | 900 | 8100 | 2900 | 2.35 | 5746.79 | G300E | 100195966.67 | 786.17 | G300E | 0 | 0
1206 | Story32 | C37 | 32 MPa RC Column (90 cm x 90 cm) | Column | 32MPa | Concrete Rectangular | 900 | 900 | 8100 | 2900 | 2.35 | 5746.79 | G300E | 100187266.67 | 786.11 | G300E | 0 | 0
1207 | Story32 | C38 | 32 MPa RC Column (90 cm x 90 cm) | Column | 32MPa | Concrete Rectangular | 900 | 900 | 8100 | 2900 | 2.35 | 5746.79 | G300E | 145756900 | 1143.66 | G300E | 0 | 0
1208 | Story32 | C39 | 32 MPa RC Column (90 cm x 90 cm) | Column | 32MPa | Concrete Rectangular | 900 | 900 | 8100 | 2900 | 2.35 | 5746.79 | G300E | 152584466.67 | 1197.23 | G300E | 0 | 0
1209 | Story32 | C4 | 32 MPa RC Column (90 cm x 90 cm) | Column | 32MPa | Concrete Rectangular | 900 | 900 | 8100 | 2900 | 2.35 | 5746.79 | G300E | 94370060 | 740.46 | G300E | 0 | 0
1210 | Story32 | C40 | 32 MPa RC Column (90 cm x 90 cm) | Column | 32MPa | Concrete Rectangular | 900 | 900 | 8100 | 2900 | 2.35 | 5746.79 | G300E | 95683566.67 | 750.77 | G300E | 0 | 0
1211 | Story32 | C41 | 32 MPa RC Column (90 cm x 90 cm) | Column | 32MPa | Concrete Rectangular | 900 | 900 | 8100 | 2900 | 2.35 | 5746.79 | G300E | 82326166.67 | 645.96 | G300E | 0 | 0
1212 | Story32 | C42 | 32 MPa RC Column (90 cm x 90 cm) | Column | 32MPa | Concrete Rectangular | 900 | 900 | 8100 | 2900 | 2.35 | 5746.79 | G300E | 95923300 | 752.65 | G300E | 0 | 0
1213 | Story32 | C43 | 32 MPa RC Column (90 cm x 90 cm) | Column | 32MPa | Concrete Rectangular | 900 | 900 | 8100 | 2900 | 2.35 | 5746.79 | G300E | 97352033.33 | 763.86 | G300E | 0 | 0
1214 | Story32 | C44 | 32 MPa RC Column (90 cm x 90 cm) | Column | 32MPa | Concrete Rectangular | 900 | 900 | 8100 | 2900 | 2.35 | 5746.79 | G300E | 94377600 | 740.52 | G300E | 0 | 0
1215 | Story32 | C45 | 32 MPa RC Column (90 cm x 90 cm) | Column | 32MPa | Concrete Rectangular | 900 | 900 | 8100 | 2900 | 2.35 | 5746.79 | G300E | 94378760 | 740.53 | G300E | 0 | 0
1216 | Story32 | C46 | 32 MPa RC Column (90 cm x 90 cm) | Column | 32MPa | Concrete Rectangular | 900 | 900 | 8100 | 2900 | 2.35 | 5746.79 | G300E | 97354933.33 | 763.88 | G300E | 0 | 0
1217 | Story32 | C47 | 32 MPa RC Column (90 cm x 90 cm) | Column | 32MPa | Concrete Rectangular | 900 | 900 | 8100 | 2900 | 2.35 | 5746.79 | G300E | 95923300 | 752.65 | G300E | 0 | 0
1218 | Story32 | C48 | 32 MPa RC Column (90 cm x 90 cm) | Column | 32MPa | Concrete Rectangular | 900 | 900 | 8100 | 2900 | 2.35 | 5746.79 | G300E | 82329066.67 | 645.98 | G300E | 0 | 0
1219 | Story32 | C5 | 32 MPa RC Column (90 cm x 90 cm) | Column | 32MPa | Concrete Rectangular | 900 | 900 | 8100 | 2900 | 2.35 | 5746.79 | G300E | 94372380 | 740.48 | G300E | 0 | 0
1220 | Story32 | C6 | 32 MPa RC Column (90 cm x 90 cm) | Column | 32MPa | Concrete Rectangular | 900 | 900 | 8100 | 2900 | 2.35 | 5746.79 | G300E | 97349133.33 | 763.84 | G300E | 0 | 0
1221 | Story32 | C7 | 32 MPa RC Column (90 cm x 90 cm) | Column | 32MPa | Concrete Rectangular | 900 | 900 | 8100 | 2900 | 2.35 | 5746.79 | G300E | 95920400 | 752.63 | G300E | 0 | 0
1222 | Story32 | C8 | 32 MPa RC Column (90 cm x 90 cm) | Column | 32MPa | Concrete Rectangular | 900 | 900 | 8100 | 2900 | 2.35 | 5746.79 | G300E | 82325200 | 645.95 | G300E | 0 | 0
1223 | Story32 | C9 | 32 MPa RC Column (90 cm x 90 cm) | Column | 32MPa | Concrete Rectangular | 900 | 900 | 8100 | 2900 | 2.35 | 5746.79 | G300E | 95679700 | 750.74 | G300E | 0 | 0
1224 | Story33 | C1 | 32 MPa RC Column (87.5 cm x 87.5 cm) | Column | 32MPa | Concrete Rectangular | 875 | 875 | 7656.3 | 2900 | 2.22 | 5431.96 | G300E | 92261566.67 | 723.92 | G300E | 0 | 0
1225 | Story33 | C10 | 32 MPa RC Column (87.5 cm x 87.5 cm) | Column | 32MPa | Concrete Rectangular | 875 | 875 | 7656.3 | 3125 | 2.39 | 5853.4 | G300E | 166571875 | 1306.98 | G300E | 0 | 0
1226 | Story33 | C11 | 32 MPa RC Column (87.5 cm x 87.5 cm) | Column | 32MPa | Concrete Rectangular | 875 | 875 | 7656.3 | 2900 | 2.22 | 5431.96 | G300E | 148267333.33 | 1163.36 | G300E | 0 | 0
1227 | Story33 | C12 | 32 MPa RC Column (87.5 cm x 87.5 cm) | Column | 32MPa | Concrete Rectangular | 875 | 875 | 7656.3 | 2900 | 2.22 | 5431.96 | G300E | 102424133.33 | 803.66 | G300E | 0 | 0
1228 | Story33 | C13 | 32 MPa RC Column (87.5 cm x 87.5 cm) | Column | 32MPa | Concrete Rectangular | 875 | 875 | 7656.3 | 2900 | 2.22 | 5431.96 | G300E | 102471500 | 804.03 | G300E | 0 | 0
1229 | Story33 | C14 | 32 MPa RC Column (87.5 cm x 87.5 cm) | Column | 32MPa | Concrete Rectangular | 875 | 875 | 7656.3 | 2900 | 2.22 | 5431.96 | G300E | 148016966.67 | 1161.4 | G300E | 0 | 0
1230 | Story33 | C15 | 32 MPa RC Column (87.5 cm x 87.5 cm) | Column | 32MPa | Concrete Rectangular | 875 | 875 | 7656.3 | 3125 | 2.39 | 5853.4 | G300E | 166661458.33 | 1307.69 | G300E | 0 | 0
1231 | Story33 | C16 | 32 MPa RC Column (87.5 cm x 87.5 cm) | Column | 32MPa | Concrete Rectangular | 875 | 875 | 7656.3 | 2900 | 2.22 | 5431.96 | G300E | 98524600 | 773.06 | G300E | 0 | 0
1232 | Story33 | C17 | 32 MPa RC Column (87.5 cm x 87.5 cm) | Column | 32MPa | Concrete Rectangular | 875 | 875 | 7656.3 | 2900 | 2.22 | 5431.96 | G300E | 92997200 | 729.69 | G300E | 0 | 0
1233 | Story33 | C18 | 32 MPa RC Column (87.5 cm x 87.5 cm) | Column | 32MPa | Concrete Rectangular | 875 | 875 | 7656.3 | 3100 | 2.37 | 5806.57 | G300E | 177566966.67 | 1393.26 | G300E | 0 | 0
1234 | Story33 | C19 | 32 MPa RC Column (87.5 cm x 87.5 cm) | Column | 32MPa | Concrete Rectangular | 875 | 875 | 7656.3 | 2900 | 2.22 | 5431.96 | G300E | 123782633.33 | 971.24 | G300E | 0 | 0
1235 | Story33 | C2 | 32 MPa RC Column (87.5 cm x 87.5 cm) | Column | 32MPa | Concrete Rectangular | 875 | 875 | 7656.3 | 2900 | 2.22 | 5431.96 | G300E | 99540180 | 781.03 | G300E | 0 | 0
1236 | Story33 | C22 | 32 MPa RC Column (87.5 cm x 87.5 cm) | Column | 32MPa | Concrete Rectangular | 875 | 875 | 7656.3 | 2900 | 2.22 | 5431.96 | G300E | 123903466.67 | 972.19 | G300E | 0 | 0
1237 | Story33 | C23 | 32 MPa RC Column (87.5 cm x 87.5 cm) | Column | 32MPa | Concrete Rectangular | 875 | 875 | 7656.3 | 3100 | 2.37 | 5806.57 | G300E | 177647566.67 | 1393.89 | G300E | 0 | 0
1238 | Story33 | C24 | 32 MPa RC Column (87.5 cm x 87.5 cm) | Column | 32MPa | Concrete Rectangular | 875 | 875 | 7656.3 | 2900 | 2.22 | 5431.96 | G300E | 93002033.33 | 729.73 | G300E | 0 | 0
1239 | Story33 | C25 | 32 MPa RC Column (87.5 cm x 87.5 cm) | Column | 32MPa | Concrete Rectangular | 875 | 875 | 7656.3 | 2900 | 2.22 | 5431.96 | G300E | 92998166.67 | 729.7 | G300E | 0 | 0
1240 | Story33 | C26 | 32 MPa RC Column (87.5 cm x 87.5 cm) | Column | 32MPa | Concrete Rectangular | 875 | 875 | 7656.3 | 3100 | 2.37 | 5806.57 | G300E | 177621733.33 | 1393.69 | G300E | 0 | 0
1241 | Story33 | C27 | 32 MPa RC Column (87.5 cm x 87.5 cm) | Column | 32MPa | Concrete Rectangular | 875 | 875 | 7656.3 | 2900 | 2.22 | 5431.96 | G300E | 123864800 | 971.89 | G300E | 0 | 0
1242 | Story33 | C3 | 32 MPa RC Column (87.5 cm x 87.5 cm) | Column | 32MPa | Concrete Rectangular | 875 | 875 | 7656.3 | 2900 | 2.22 | 5431.96 | G300E | 99853766.67 | 783.49 | G300E | 0 | 0
1243 | Story33 | C30 | 32 MPa RC Column (87.5 cm x 87.5 cm) | Column | 32MPa | Concrete Rectangular | 875 | 875 | 7656.3 | 2900 | 2.22 | 5431.96 | G300E | 123904433.33 | 972.2 | G300E | 0 | 0
1244 | Story33 | C31 | 32 MPa RC Column (87.5 cm x 87.5 cm) | Column | 32MPa | Concrete Rectangular | 875 | 875 | 7656.3 | 3100 | 2.37 | 5806.57 | G300E | 177649633.33 | 1393.9 | G300E | 0 | 0
1245 | Story33 | C32 | 32 MPa RC Column (87.5 cm x 87.5 cm) | Column | 32MPa | Concrete Rectangular | 875 | 875 | 7656.3 | 2900 | 2.22 | 5431.96 | G300E | 93003000 | 729.74 | G300E | 0 | 0
1246 | Story33 | C33 | 32 MPa RC Column (87.5 cm x 87.5 cm) | Column | 32MPa | Concrete Rectangular | 875 | 875 | 7656.3 | 2900 | 2.22 | 5431.96 | G300E | 98521700 | 773.04 | G300E | 0 | 0
1247 | Story33 | C34 | 32 MPa RC Column (87.5 cm x 87.5 cm) | Column | 32MPa | Concrete Rectangular | 875 | 875 | 7656.3 | 3125 | 2.39 | 5853.4 | G300E | 166658333.33 | 1307.66 | G300E | 0 | 0
1248 | Story33 | C35 | 32 MPa RC Column (87.5 cm x 87.5 cm) | Column | 32MPa | Concrete Rectangular | 875 | 875 | 7656.3 | 2900 | 2.22 | 5431.96 | G300E | 148019866.67 | 1161.42 | G300E | 0 | 0
1249 | Story33 | C36 | 32 MPa RC Column (87.5 cm x 87.5 cm) | Column | 32MPa | Concrete Rectangular | 875 | 875 | 7656.3 | 2900 | 2.22 | 5431.96 | G300E | 102522733.33 | 804.43 | G300E | 0 | 0
1250 | Story33 | C37 | 32 MPa RC Column (87.5 cm x 87.5 cm) | Column | 32MPa | Concrete Rectangular | 875 | 875 | 7656.3 | 2900 | 2.22 | 5431.96 | G300E | 102514033.33 | 804.36 | G300E | 0 | 0
1251 | Story33 | C38 | 32 MPa RC Column (87.5 cm x 87.5 cm) | Column | 32MPa | Concrete Rectangular | 875 | 875 | 7656.3 | 2900 | 2.22 | 5431.96 | G300E | 148024700 | 1161.46 | G300E | 0 | 0
1252 | Story33 | C39 | 32 MPa RC Column (87.5 cm x 87.5 cm) | Column | 32MPa | Concrete Rectangular | 875 | 875 | 7656.3 | 3125 | 2.39 | 5853.4 | G300E | 166664583.33 | 1307.71 | G300E | 0 | 0
1253 | Story33 | C4 | 32 MPa RC Column (87.5 cm x 87.5 cm) | Column | 32MPa | Concrete Rectangular | 875 | 875 | 7656.3 | 2900 | 2.22 | 5431.96 | G300E | 98453066.67 | 772.5 | G300E | 0 | 0
1254 | Story33 | C40 | 32 MPa RC Column (87.5 cm x 87.5 cm) | Column | 32MPa | Concrete Rectangular | 875 | 875 | 7656.3 | 2900 | 2.22 | 5431.96 | G300E | 98528466.67 | 773.09 | G300E | 0 | 0
1255 | Story33 | C41 | 32 MPa RC Column (87.5 cm x 87.5 cm) | Column | 32MPa | Concrete Rectangular | 875 | 875 | 7656.3 | 2900 | 2.22 | 5431.96 | G300E | 92266400 | 723.96 | G300E | 0 | 0
1256 | Story33 | C42 | 32 MPa RC Column (87.5 cm x 87.5 cm) | Column | 32MPa | Concrete Rectangular | 875 | 875 | 7656.3 | 2900 | 2.22 | 5431.96 | G300E | 99599340 | 781.49 | G300E | 0 | 0
1257 | Story33 | C43 | 32 MPa RC Column (87.5 cm x 87.5 cm) | Column | 32MPa | Concrete Rectangular | 875 | 875 | 7656.3 | 2900 | 2.22 | 5431.96 | G300E | 99846033.33 | 783.43 | G300E | 0 | 0
1258 | Story33 | C44 | 32 MPa RC Column (87.5 cm x 87.5 cm) | Column | 32MPa | Concrete Rectangular | 875 | 875 | 7656.3 | 2900 | 2.22 | 5431.96 | G300E | 98463700 | 772.58 | G300E | 0 | 0
1259 | Story33 | C45 | 32 MPa RC Column (87.5 cm x 87.5 cm) | Column | 32MPa | Concrete Rectangular | 875 | 875 | 7656.3 | 2900 | 2.22 | 5431.96 | G300E | 98463700 | 772.58 | G300E | 0 | 0
1260 | Story33 | C46 | 32 MPa RC Column (87.5 cm x 87.5 cm) | Column | 32MPa | Concrete Rectangular | 875 | 875 | 7656.3 | 2900 | 2.22 | 5431.96 | G300E | 99848933.33 | 783.45 | G300E | 0 | 0
1261 | Story33 | C47 | 32 MPa RC Column (87.5 cm x 87.5 cm) | Column | 32MPa | Concrete Rectangular | 875 | 875 | 7656.3 | 2900 | 2.22 | 5431.96 | G300E | 99599920 | 781.5 | G300E | 0 | 0
1262 | Story33 | C48 | 32 MPa RC Column (87.5 cm x 87.5 cm) | Column | 32MPa | Concrete Rectangular | 875 | 875 | 7656.3 | 2900 | 2.22 | 5431.96 | G300E | 92269300 | 723.98 | G300E | 0 | 0
1263 | Story33 | C5 | 32 MPa RC Column (87.5 cm x 87.5 cm) | Column | 32MPa | Concrete Rectangular | 875 | 875 | 7656.3 | 2900 | 2.22 | 5431.96 | G300E | 98456933.33 | 772.53 | G300E | 0 | 0
1264 | Story33 | C6 | 32 MPa RC Column (87.5 cm x 87.5 cm) | Column | 32MPa | Concrete Rectangular | 875 | 875 | 7656.3 | 2900 | 2.22 | 5431.96 | G300E | 99842166.67 | 783.4 | G300E | 0 | 0
1265 | Story33 | C7 | 32 MPa RC Column (87.5 cm x 87.5 cm) | Column | 32MPa | Concrete Rectangular | 875 | 875 | 7656.3 | 2900 | 2.22 | 5431.96 | G300E | 99595860 | 781.47 | G300E | 0 | 0
1266 | Story33 | C8 | 32 MPa RC Column (87.5 cm x 87.5 cm) | Column | 32MPa | Concrete Rectangular | 875 | 875 | 7656.3 | 2900 | 2.22 | 5431.96 | G300E | 92265433.33 | 723.95 | G300E | 0 | 0
1267 | Story33 | C9 | 32 MPa RC Column (87.5 cm x 87.5 cm) | Column | 32MPa | Concrete Rectangular | 875 | 875 | 7656.3 | 2900 | 2.22 | 5431.96 | G300E | 98528466.67 | 773.09 | G300E | 0 | 0
1268 | Story34 | C1 | 32 MPa RC Column (87.5 cm x 87.5 cm) | Column | 32MPa | Concrete Rectangular | 875 | 875 | 7656.3 | 2900 | 2.22 | 5431.96 | G300E | 87183666.67 | 684.08 | G300E | 0 | 0
1269 | Story34 | C10 | 32 MPa RC Column (87.5 cm x 87.5 cm) | Column | 32MPa | Concrete Rectangular | 875 | 875 | 7656.3 | 3125 | 2.39 | 5853.4 | G300E | 153981250 | 1208.19 | G300E | 0 | 0
1270 | Story34 | C11 | 32 MPa RC Column (87.5 cm x 87.5 cm) | Column | 32MPa | Concrete Rectangular | 875 | 875 | 7656.3 | 2900 | 2.22 | 5431.96 | G300E | 136096033.33 | 1067.86 | G300E | 0 | 0
1271 | Story34 | C12 | 32 MPa RC Column (87.5 cm x 87.5 cm) | Column | 32MPa | Concrete Rectangular | 875 | 875 | 7656.3 | 2900 | 2.22 | 5431.96 | G300E | 91711533.33 | 719.6 | G300E | 0 | 0
1272 | Story34 | C13 | 32 MPa RC Column (87.5 cm x 87.5 cm) | Column | 32MPa | Concrete Rectangular | 875 | 875 | 7656.3 | 2900 | 2.22 | 5431.96 | G300E | 91750200 | 719.91 | G300E | 0 | 0
1273 | Story34 | C14 | 32 MPa RC Column (87.5 cm x 87.5 cm) | Column | 32MPa | Concrete Rectangular | 875 | 875 | 7656.3 | 2900 | 2.22 | 5431.96 | G300E | 135854366.67 | 1065.96 | G300E | 0 | 0
1274 | Story34 | C15 | 32 MPa RC Column (87.5 cm x 87.5 cm) | Column | 32MPa | Concrete Rectangular | 875 | 875 | 7656.3 | 3125 | 2.39 | 5853.4 | G300E | 154075000 | 1208.93 | G300E | 0 | 0
1275 | Story34 | C16 | 32 MPa RC Column (87.5 cm x 87.5 cm) | Column | 32MPa | Concrete Rectangular | 875 | 875 | 7656.3 | 2900 | 2.22 | 5431.96 | G300E | 84024600 | 659.29 | G300E | 0 | 0
1276 | Story34 | C17 | 32 MPa RC Column (87.5 cm x 87.5 cm) | Column | 32MPa | Concrete Rectangular | 875 | 875 | 7656.3 | 2900 | 2.22 | 5431.96 | G300E | 85792633.33 | 673.16 | G300E | 0 | 0
1277 | Story34 | C18 | 32 MPa RC Column (87.5 cm x 87.5 cm) | Column | 32MPa | Concrete Rectangular | 875 | 875 | 7656.3 | 3100 | 2.37 | 5806.57 | G300E | 165613366.67 | 1299.46 | G300E | 0 | 0
1278 | Story34 | C19 | 32 MPa RC Column (87.5 cm x 87.5 cm) | Column | 32MPa | Concrete Rectangular | 875 | 875 | 7656.3 | 2900 | 2.22 | 5431.96 | G300E | 112966600 | 886.38 | G300E | 0 | 0
1279 | Story34 | C2 | 32 MPa RC Column (87.5 cm x 87.5 cm) | Column | 32MPa | Concrete Rectangular | 875 | 875 | 7656.3 | 2900 | 2.22 | 5431.96 | G300E | 87069600 | 683.18 | G300E | 0 | 0
1280 | Story34 | C22 | 32 MPa RC Column (87.5 cm x 87.5 cm) | Column | 32MPa | Concrete Rectangular | 875 | 875 | 7656.3 | 2900 | 2.22 | 5431.96 | G300E | 113088400 | 887.33 | G300E | 0 | 0
1281 | Story34 | C23 | 32 MPa RC Column (87.5 cm x 87.5 cm) | Column | 32MPa | Concrete Rectangular | 875 | 875 | 7656.3 | 3100 | 2.37 | 5806.57 | G300E | 165692933.33 | 1300.09 | G300E | 0 | 0
1282 | Story34 | C24 | 32 MPa RC Column (87.5 cm x 87.5 cm) | Column | 32MPa | Concrete Rectangular | 875 | 875 | 7656.3 | 2900 | 2.22 | 5431.96 | G300E | 85796500 | 673.19 | G300E | 0 | 0
1283 | Story34 | C25 | 32 MPa RC Column (87.5 cm x 87.5 cm) | Column | 32MPa | Concrete Rectangular | 875 | 875 | 7656.3 | 2900 | 2.22 | 5431.96 | G300E | 85793600 | 673.17 | G300E | 0 | 0
1284 | Story34 | C26 | 32 MPa RC Column (87.5 cm x 87.5 cm) | Column | 32MPa | Concrete Rectangular | 875 | 875 | 7656.3 | 3100 | 2.37 | 5806.57 | G300E | 165665033.33 | 1299.87 | G300E | 0 | 0
1285 | Story34 | C27 | 32 MPa RC Column (87.5 cm x 87.5 cm) | Column | 32MPa | Concrete Rectangular | 875 | 875 | 7656.3 | 2900 | 2.22 | 5431.96 | G300E | 113049733.33 | 887.03 | G300E | 0 | 0
1286 | Story34 | C3 | 32 MPa RC Column (87.5 cm x 87.5 cm) | Column | 32MPa | Concrete Rectangular | 875 | 875 | 7656.3 | 2900 | 2.22 | 5431.96 | G300E | 86047640 | 675.16 | G300E | 0 | 0
1287 | Story34 | C30 | 32 MPa RC Column (87.5 cm x 87.5 cm) | Column | 32MPa | Concrete Rectangular | 875 | 875 | 7656.3 | 2900 | 2.22 | 5431.96 | G300E | 113090333.33 | 887.35 | G300E | 0 | 0
1288 | Story34 | C31 | 32 MPa RC Column (87.5 cm x 87.5 cm) | Column | 32MPa | Concrete Rectangular | 875 | 875 | 7656.3 | 3100 | 2.37 | 5806.57 | G300E | 165693966.67 | 1300.1 | G300E | 0 | 0
1289 | Story34 | C32 | 32 MPa RC Column (87.5 cm x 87.5 cm) | Column | 32MPa | Concrete Rectangular | 875 | 875 | 7656.3 | 2900 | 2.22 | 5431.96 | G300E | 85798433.33 | 673.21 | G300E | 0 | 0
1290 | Story34 | C33 | 32 MPa RC Column (87.5 cm x 87.5 cm) | Column | 32MPa | Concrete Rectangular | 875 | 875 | 7656.3 | 2900 | 2.22 | 5431.96 | G300E | 84024600 | 659.29 | G300E | 0 | 0
1291 | Story34 | C34 | 32 MPa RC Column (87.5 cm x 87.5 cm) | Column | 32MPa | Concrete Rectangular | 875 | 875 | 7656.3 | 3125 | 2.39 | 5853.4 | G300E | 154072916.67 | 1208.91 | G300E | 0 | 0
1292 | Story34 | C35 | 32 MPa RC Column (87.5 cm x 87.5 cm) | Column | 32MPa | Concrete Rectangular | 875 | 875 | 7656.3 | 2900 | 2.22 | 5431.96 | G300E | 135857266.67 | 1065.99 | G300E | 0 | 0
1293 | Story34 | C36 | 32 MPa RC Column (87.5 cm x 87.5 cm) | Column | 32MPa | Concrete Rectangular | 875 | 875 | 7656.3 | 2900 | 2.22 | 5431.96 | G300E | 91793700 | 720.25 | G300E | 0 | 0
1294 | Story34 | C37 | 32 MPa RC Column (87.5 cm x 87.5 cm) | Column | 32MPa | Concrete Rectangular | 875 | 875 | 7656.3 | 2900 | 2.22 | 5431.96 | G300E | 91787900 | 720.2 | G300E | 0 | 0
1295 | Story34 | C38 | 32 MPa RC Column (87.5 cm x 87.5 cm) | Column | 32MPa | Concrete Rectangular | 875 | 875 | 7656.3 | 2900 | 2.22 | 5431.96 | G300E | 135861133.33 | 1066.02 | G300E | 0 | 0
1296 | Story34 | C39 | 32 MPa RC Column (87.5 cm x 87.5 cm) | Column | 32MPa | Concrete Rectangular | 875 | 875 | 7656.3 | 3125 | 2.39 | 5853.4 | G300E | 154079166.67 | 1208.96 | G300E | 0 | 0
1297 | Story34 | C4 | 32 MPa RC Column (87.5 cm x 87.5 cm) | Column | 32MPa | Concrete Rectangular | 875 | 875 | 7656.3 | 2900 | 2.22 | 5431.96 | G300E | 90567000 | 710.62 | G300E | 0 | 0
1298 | Story34 | C40 | 32 MPa RC Column (87.5 cm x 87.5 cm) | Column | 32MPa | Concrete Rectangular | 875 | 875 | 7656.3 | 2900 | 2.22 | 5431.96 | G300E | 84025566.67 | 659.3 | G300E | 0 | 0
1299 | Story34 | C41 | 32 MPa RC Column (87.5 cm x 87.5 cm) | Column | 32MPa | Concrete Rectangular | 875 | 875 | 7656.3 | 2900 | 2.22 | 5431.96 | G300E | 87189466.67 | 684.12 | G300E | 0 | 0
1300 | Story34 | C42 | 32 MPa RC Column (87.5 cm x 87.5 cm) | Column | 32MPa | Concrete Rectangular | 875 | 875 | 7656.3 | 2900 | 2.22 | 5431.96 | G300E | 87082166.67 | 683.28 | G300E | 0 | 0
1301 | Story34 | C43 | 32 MPa RC Column (87.5 cm x 87.5 cm) | Column | 32MPa | Concrete Rectangular | 875 | 875 | 7656.3 | 2900 | 2.22 | 5431.96 | G300E | 86044160 | 675.13 | G300E | 0 | 0
1302 | Story34 | C44 | 32 MPa RC Column (87.5 cm x 87.5 cm) | Column | 32MPa | Concrete Rectangular | 875 | 875 | 7656.3 | 2900 | 2.22 | 5431.96 | G300E | 90574733.33 | 710.68 | G300E | 0 | 0
1303 | Story34 | C45 | 32 MPa RC Column (87.5 cm x 87.5 cm) | Column | 32MPa | Concrete Rectangular | 875 | 875 | 7656.3 | 2900 | 2.22 | 5431.96 | G300E | 90575700 | 710.69 | G300E | 0 | 0
1304 | Story34 | C46 | 32 MPa RC Column (87.5 cm x 87.5 cm) | Column | 32MPa | Concrete Rectangular | 875 | 875 | 7656.3 | 2900 | 2.22 | 5431.96 | G300E | 86045320 | 675.14 | G300E | 0 | 0
1305 | Story34 | C47 | 32 MPa RC Column (87.5 cm x 87.5 cm) | Column | 32MPa | Concrete Rectangular | 875 | 875 | 7656.3 | 2900 | 2.22 | 5431.96 | G300E | 87085066.67 | 683.3 | G300E | 0 | 0
1306 | Story34 | C48 | 32 MPa RC Column (87.5 cm x 87.5 cm) | Column | 32MPa | Concrete Rectangular | 875 | 875 | 7656.3 | 2900 | 2.22 | 5431.96 | G300E | 87192366.67 | 684.14 | G300E | 0 | 0
1307 | Story34 | C5 | 32 MPa RC Column (87.5 cm x 87.5 cm) | Column | 32MPa | Concrete Rectangular | 875 | 875 | 7656.3 | 2900 | 2.22 | 5431.96 | G300E | 90568933.33 | 710.64 | G300E | 0 | 0
1308 | Story34 | C6 | 32 MPa RC Column (87.5 cm x 87.5 cm) | Column | 32MPa | Concrete Rectangular | 875 | 875 | 7656.3 | 2900 | 2.22 | 5431.96 | G300E | 86040100 | 675.1 | G300E | 0 | 0
1309 | Story34 | C7 | 32 MPa RC Column (87.5 cm x 87.5 cm) | Column | 32MPa | Concrete Rectangular | 875 | 875 | 7656.3 | 2900 | 2.22 | 5431.96 | G300E | 87079266.67 | 683.26 | G300E | 0 | 0
1310 | Story34 | C8 | 32 MPa RC Column (87.5 cm x 87.5 cm) | Column | 32MPa | Concrete Rectangular | 875 | 875 | 7656.3 | 2900 | 2.22 | 5431.96 | G300E | 87188500 | 684.11 | G300E | 0 | 0
1311 | Story34 | C9 | 32 MPa RC Column (87.5 cm x 87.5 cm) | Column | 32MPa | Concrete Rectangular | 875 | 875 | 7656.3 | 2900 | 2.22 | 5431.96 | G300E | 84016866.67 | 659.23 | G300E | 0 | 0
1312 | Story35 | C1 | 32 MPa RC Column (85 cm x 85 cm) | Column | 32MPa | Concrete Rectangular | 850 | 850 | 7225 | 2900 | 2.1 | 5125.99 | G300E | 93540466.67 | 733.95 | G300E | 0 | 0
1313 | Story35 | C10 | 32 MPa RC Column (85 cm x 85 cm) | Column | 32MPa | Concrete Rectangular | 850 | 850 | 7225 | 2900 | 2.1 | 5125.99 | G300E | 145174966.67 | 1139.1 | G300E | 0 | 0
1314 | Story35 | C11 | 32 MPa RC Column (85 cm x 85 cm) | Column | 32MPa | Concrete Rectangular | 850 | 850 | 7225 | 2900 | 2.1 | 5125.99 | G300E | 138270066.67 | 1084.92 | G300E | 0 | 0
1315 | Story35 | C12 | 32 MPa RC Column (85 cm x 85 cm) | Column | 32MPa | Concrete Rectangular | 850 | 850 | 7225 | 2900 | 2.1 | 5125.99 | G300E | 93191500 | 731.22 | G300E | 0 | 0
1316 | Story35 | C13 | 32 MPa RC Column (85 cm x 85 cm) | Column | 32MPa | Concrete Rectangular | 850 | 850 | 7225 | 2900 | 2.1 | 5125.99 | G300E | 93236933.33 | 731.57 | G300E | 0 | 0
1317 | Story35 | C14 | 32 MPa RC Column (85 cm x 85 cm) | Column | 32MPa | Concrete Rectangular | 850 | 850 | 7225 | 2900 | 2.1 | 5125.99 | G300E | 138070933.33 | 1083.36 | G300E | 0 | 0
1318 | Story35 | C15 | 32 MPa RC Column (85 cm x 85 cm) | Column | 32MPa | Concrete Rectangular | 850 | 850 | 7225 | 2900 | 2.1 | 5125.99 | G300E | 145255200 | 1139.73 | G300E | 0 | 0
1319 | Story35 | C16 | 32 MPa RC Column (85 cm x 85 cm) | Column | 32MPa | Concrete Rectangular | 850 | 850 | 7225 | 2900 | 2.1 | 5125.99 | G300E | 88763200 | 696.47 | G300E | 0 | 0
1320 | Story35 | C17 | 32 MPa RC Column (85 cm x 85 cm) | Column | 32MPa | Concrete Rectangular | 850 | 850 | 7225 | 2900 | 2.1 | 5125.99 | G300E | 89616766.67 | 703.17 | G300E | 0 | 0
1321 | Story35 | C18 | 32 MPa RC Column (85 cm x 85 cm) | Column | 32MPa | Concrete Rectangular | 850 | 850 | 7225 | 2900 | 2.1 | 5125.99 | G300E | 156125366.67 | 1225.02 | G300E | 0 | 0
1322 | Story35 | C19 | 32 MPa RC Column (85 cm x 85 cm) | Column | 32MPa | Concrete Rectangular | 850 | 850 | 7225 | 2900 | 2.1 | 5125.99 | G300E | 114999500 | 902.33 | G300E | 0 | 0
1323 | Story35 | C2 | 32 MPa RC Column (85 cm x 85 cm) | Column | 32MPa | Concrete Rectangular | 850 | 850 | 7225 | 2900 | 2.1 | 5125.99 | G300E | 92540740 | 726.11 | G300E | 0 | 0
1324 | Story35 | C22 | 32 MPa RC Column (85 cm x 85 cm) | Column | 32MPa | Concrete Rectangular | 850 | 850 | 7225 | 2900 | 2.1 | 5125.99 | G300E | 115107766.67 | 903.18 | G300E | 0 | 0
1325 | Story35 | C23 | 32 MPa RC Column (85 cm x 85 cm) | Column | 32MPa | Concrete Rectangular | 850 | 850 | 7225 | 2900 | 2.1 | 5125.99 | G300E | 156189166.67 | 1225.52 | G300E | 0 | 0
1326 | Story35 | C24 | 32 MPa RC Column (85 cm x 85 cm) | Column | 32MPa | Concrete Rectangular | 850 | 850 | 7225 | 2900 | 2.1 | 5125.99 | G300E | 89622566.67 | 703.21 | G300E | 0 | 0
1327 | Story35 | C25 | 32 MPa RC Column (85 cm x 85 cm) | Column | 32MPa | Concrete Rectangular | 850 | 850 | 7225 | 2900 | 2.1 | 5125.99 | G300E | 89618700 | 703.18 | G300E | 0 | 0
1328 | Story35 | C26 | 32 MPa RC Column (85 cm x 85 cm) | Column | 32MPa | Concrete Rectangular | 850 | 850 | 7225 | 2900 | 2.1 | 5125.99 | G300E | 156165966.67 | 1225.34 | G300E | 0 | 0
1329 | Story35 | C27 | 32 MPa RC Column (85 cm x 85 cm) | Column | 32MPa | Concrete Rectangular | 850 | 850 | 7225 | 2900 | 2.1 | 5125.99 | G300E | 115071033.33 | 902.89 | G300E | 0 | 0
1330 | Story35 | C3 | 32 MPa RC Column (85 cm x 85 cm) | Column | 32MPa | Concrete Rectangular | 850 | 850 | 7225 | 2900 | 2.1 | 5125.99 | G300E | 92650166.67 | 726.97 | G300E | 0 | 0
1331 | Story35 | C30 | 32 MPa RC Column (85 cm x 85 cm) | Column | 32MPa | Concrete Rectangular | 850 | 850 | 7225 | 2900 | 2.1 | 5125.99 | G300E | 115108733.33 | 903.19 | G300E | 0 | 0
1332 | Story35 | C31 | 32 MPa RC Column (85 cm x 85 cm) | Column | 32MPa | Concrete Rectangular | 850 | 850 | 7225 | 2900 | 2.1 | 5125.99 | G300E | 156192066.67 | 1225.54 | G300E | 0 | 0
1333 | Story35 | C32 | 32 MPa RC Column (85 cm x 85 cm) | Column | 32MPa | Concrete Rectangular | 850 | 850 | 7225 | 2900 | 2.1 | 5125.99 | G300E | 89622566.67 | 703.21 | G300E | 0 | 0
1334 | Story35 | C33 | 32 MPa RC Column (85 cm x 85 cm) | Column | 32MPa | Concrete Rectangular | 850 | 850 | 7225 | 2900 | 2.1 | 5125.99 | G300E | 88763200 | 696.47 | G300E | 0 | 0
1335 | Story35 | C34 | 32 MPa RC Column (85 cm x 85 cm) | Column | 32MPa | Concrete Rectangular | 850 | 850 | 7225 | 2900 | 2.1 | 5125.99 | G300E | 145253266.67 | 1139.71 | G300E | 0 | 0
1336 | Story35 | C35 | 32 MPa RC Column (85 cm x 85 cm) | Column | 32MPa | Concrete Rectangular | 850 | 850 | 7225 | 2900 | 2.1 | 5125.99 | G300E | 138074800 | 1083.39 | G300E | 0 | 0
1337 | Story35 | C36 | 32 MPa RC Column (85 cm x 85 cm) | Column | 32MPa | Concrete Rectangular | 850 | 850 | 7225 | 2900 | 2.1 | 5125.99 | G300E | 93286233.33 | 731.96 | G300E | 0 | 0
1338 | Story35 | C37 | 32 MPa RC Column (85 cm x 85 cm) | Column | 32MPa | Concrete Rectangular | 850 | 850 | 7225 | 2900 | 2.1 | 5125.99 | G300E | 93277533.33 | 731.89 | G300E | 0 | 0
1339 | Story35 | C38 | 32 MPa RC Column (85 cm x 85 cm) | Column | 32MPa | Concrete Rectangular | 850 | 850 | 7225 | 2900 | 2.1 | 5125.99 | G300E | 138077700 | 1083.41 | G300E | 0 | 0
1340 | Story35 | C39 | 32 MPa RC Column (85 cm x 85 cm) | Column | 32MPa | Concrete Rectangular | 850 | 850 | 7225 | 2900 | 2.1 | 5125.99 | G300E | 145259066.67 | 1139.76 | G300E | 0 | 0
1341 | Story35 | C4 | 32 MPa RC Column (85 cm x 85 cm) | Column | 32MPa | Concrete Rectangular | 850 | 850 | 7225 | 2900 | 2.1 | 5125.99 | G300E | 94129166.67 | 738.57 | G300E | 0 | 0
1342 | Story35 | C40 | 32 MPa RC Column (85 cm x 85 cm) | Column | 32MPa | Concrete Rectangular | 850 | 850 | 7225 | 2900 | 2.1 | 5125.99 | G300E | 88763200 | 696.47 | G300E | 0 | 0
1343 | Story35 | C41 | 32 MPa RC Column (85 cm x 85 cm) | Column | 32MPa | Concrete Rectangular | 850 | 850 | 7225 | 2900 | 2.1 | 5125.99 | G300E | 93547233.33 | 734.01 | G300E | 0 | 0
1344 | Story35 | C42 | 32 MPa RC Column (85 cm x 85 cm) | Column | 32MPa | Concrete Rectangular | 850 | 850 | 7225 | 2900 | 2.1 | 5125.99 | G300E | 92493180 | 725.74 | G300E | 0 | 0
1345 | Story35 | C43 | 32 MPa RC Column (85 cm x 85 cm) | Column | 32MPa | Concrete Rectangular | 850 | 850 | 7225 | 2900 | 2.1 | 5125.99 | G300E | 92668533.33 | 727.11 | G300E | 0 | 0
1346 | Story35 | C44 | 32 MPa RC Column (85 cm x 85 cm) | Column | 32MPa | Concrete Rectangular | 850 | 850 | 7225 | 2900 | 2.1 | 5125.99 | G300E | 94135933.33 | 738.63 | G300E | 0 | 0
1347 | Story35 | C45 | 32 MPa RC Column (85 cm x 85 cm) | Column | 32MPa | Concrete Rectangular | 850 | 850 | 7225 | 2900 | 2.1 | 5125.99 | G300E | 94135933.33 | 738.63 | G300E | 0 | 0
1348 | Story35 | C46 | 32 MPa RC Column (85 cm x 85 cm) | Column | 32MPa | Concrete Rectangular | 850 | 850 | 7225 | 2900 | 2.1 | 5125.99 | G300E | 92667566.67 | 727.1 | G300E | 0 | 0
1349 | Story35 | C47 | 32 MPa RC Column (85 cm x 85 cm) | Column | 32MPa | Concrete Rectangular | 850 | 850 | 7225 | 2900 | 2.1 | 5125.99 | G300E | 92497240 | 725.77 | G300E | 0 | 0
1350 | Story35 | C48 | 32 MPa RC Column (85 cm x 85 cm) | Column | 32MPa | Concrete Rectangular | 850 | 850 | 7225 | 2900 | 2.1 | 5125.99 | G300E | 93550133.33 | 734.03 | G300E | 0 | 0
1351 | Story35 | C5 | 32 MPa RC Column (85 cm x 85 cm) | Column | 32MPa | Concrete Rectangular | 850 | 850 | 7225 | 2900 | 2.1 | 5125.99 | G300E | 94130133.33 | 738.58 | G300E | 0 | 0
1352 | Story35 | C6 | 32 MPa RC Column (85 cm x 85 cm) | Column | 32MPa | Concrete Rectangular | 850 | 850 | 7225 | 2900 | 2.1 | 5125.99 | G300E | 92663700 | 727.07 | G300E | 0 | 0
1353 | Story35 | C7 | 32 MPa RC Column (85 cm x 85 cm) | Column | 32MPa | Concrete Rectangular | 850 | 850 | 7225 | 2900 | 2.1 | 5125.99 | G300E | 92492020 | 725.73 | G300E | 0 | 0
1354 | Story35 | C8 | 32 MPa RC Column (85 cm x 85 cm) | Column | 32MPa | Concrete Rectangular | 850 | 850 | 7225 | 2900 | 2.1 | 5125.99 | G300E | 93544333.33 | 733.98 | G300E | 0 | 0
1355 | Story35 | C9 | 32 MPa RC Column (85 cm x 85 cm) | Column | 32MPa | Concrete Rectangular | 850 | 850 | 7225 | 2900 | 2.1 | 5125.99 | G300E | 88746766.67 | 696.34 | G300E | 0 | 0
1356 | Story36 | C1 | 32 MPa RC Column (85 cm x 85 cm) | Column | 32MPa | Concrete Rectangular | 850 | 850 | 7225 | 2900 | 2.1 | 5125.99 | G300E | 89707633.33 | 703.88 | G300E | 0 | 0
1357 | Story36 | C10 | 32 MPa RC Column (85 cm x 85 cm) | Column | 32MPa | Concrete Rectangular | 850 | 850 | 7225 | 2900 | 2.1 | 5125.99 | G300E | 134305766.67 | 1053.81 | G300E | 0 | 0
1358 | Story36 | C11 | 32 MPa RC Column (85 cm x 85 cm) | Column | 32MPa | Concrete Rectangular | 850 | 850 | 7225 | 2900 | 2.1 | 5125.99 | G300E | 126570500 | 993.12 | G300E | 0 | 0
1359 | Story36 | C12 | 32 MPa RC Column (85 cm x 85 cm) | Column | 32MPa | Concrete Rectangular | 850 | 850 | 7225 | 2900 | 2.1 | 5125.99 | G300E | 83350833.33 | 654 | G300E | 0 | 0
1360 | Story36 | C13 | 32 MPa RC Column (85 cm x 85 cm) | Column | 32MPa | Concrete Rectangular | 850 | 850 | 7225 | 2900 | 2.1 | 5125.99 | G300E | 83386600 | 654.28 | G300E | 0 | 0
1361 | Story36 | C14 | 32 MPa RC Column (85 cm x 85 cm) | Column | 32MPa | Concrete Rectangular | 850 | 850 | 7225 | 2900 | 2.1 | 5125.99 | G300E | 126389733.33 | 991.7 | G300E | 0 | 0
1362 | Story36 | C15 | 32 MPa RC Column (85 cm x 85 cm) | Column | 32MPa | Concrete Rectangular | 850 | 850 | 7225 | 2900 | 2.1 | 5125.99 | G300E | 134393733.33 | 1054.5 | G300E | 0 | 0
1363 | Story36 | C16 | 32 MPa RC Column (85 cm x 85 cm) | Column | 32MPa | Concrete Rectangular | 850 | 850 | 7225 | 2900 | 2.1 | 5125.99 | G300E | 81175833.33 | 636.94 | G300E | 0 | 0
1364 | Story36 | C17 | 32 MPa RC Column (85 cm x 85 cm) | Column | 32MPa | Concrete Rectangular | 850 | 850 | 7225 | 2900 | 2.1 | 5125.99 | G300E | 78613200 | 616.83 | G300E | 0 | 0
1365 | Story36 | C18 | 32 MPa RC Column (85 cm x 85 cm) | Column | 32MPa | Concrete Rectangular | 850 | 850 | 7225 | 2900 | 2.1 | 5125.99 | G300E | 145594500 | 1142.39 | G300E | 0 | 0
1366 | Story36 | C19 | 32 MPa RC Column (85 cm x 85 cm) | Column | 32MPa | Concrete Rectangular | 850 | 850 | 7225 | 2900 | 2.1 | 5125.99 | G300E | 104270466.67 | 818.14 | G300E | 0 | 0
1367 | Story36 | C2 | 32 MPa RC Column (85 cm x 85 cm) | Column | 32MPa | Concrete Rectangular | 850 | 850 | 7225 | 2900 | 2.1 | 5125.99 | G300E | 82627766.67 | 648.33 | G300E | 0 | 0
1368 | Story36 | C22 | 32 MPa RC Column (85 cm x 85 cm) | Column | 32MPa | Concrete Rectangular | 850 | 850 | 7225 | 2900 | 2.1 | 5125.99 | G300E | 104380666.67 | 819.01 | G300E | 0 | 0
1369 | Story36 | C23 | 32 MPa RC Column (85 cm x 85 cm) | Column | 32MPa | Concrete Rectangular | 850 | 850 | 7225 | 2900 | 2.1 | 5125.99 | G300E | 145663133.33 | 1142.93 | G300E | 0 | 0
1370 | Story36 | C24 | 32 MPa RC Column (85 cm x 85 cm) | Column | 32MPa | Concrete Rectangular | 850 | 850 | 7225 | 2900 | 2.1 | 5125.99 | G300E | 78617066.67 | 616.86 | G300E | 0 | 0
1371 | Story36 | C25 | 32 MPa RC Column (85 cm x 85 cm) | Column | 32MPa | Concrete Rectangular | 850 | 850 | 7225 | 2900 | 2.1 | 5125.99 | G300E | 78610300 | 616.81 | G300E | 0 | 0
1372 | Story36 | C26 | 32 MPa RC Column (85 cm x 85 cm) | Column | 32MPa | Concrete Rectangular | 850 | 850 | 7225 | 2900 | 2.1 | 5125.99 | G300E | 145638000 | 1142.73 | G300E | 0 | 0
1373 | Story36 | C27 | 32 MPa RC Column (85 cm x 85 cm) | Column | 32MPa | Concrete Rectangular | 850 | 850 | 7225 | 2900 | 2.1 | 5125.99 | G300E | 104342966.67 | 818.71 | G300E | 0 | 0
1374 | Story36 | C3 | 32 MPa RC Column (85 cm x 85 cm) | Column | 32MPa | Concrete Rectangular | 850 | 850 | 7225 | 2900 | 2.1 | 5125.99 | G300E | 84144466.67 | 660.23 | G300E | 0 | 0
1375 | Story36 | C30 | 32 MPa RC Column (85 cm x 85 cm) | Column | 32MPa | Concrete Rectangular | 850 | 850 | 7225 | 2900 | 2.1 | 5125.99 | G300E | 104382600 | 819.02 | G300E | 0 | 0
1376 | Story36 | C31 | 32 MPa RC Column (85 cm x 85 cm) | Column | 32MPa | Concrete Rectangular | 850 | 850 | 7225 | 2900 | 2.1 | 5125.99 | G300E | 145664100 | 1142.93 | G300E | 0 | 0
1377 | Story36 | C32 | 32 MPa RC Column (85 cm x 85 cm) | Column | 32MPa | Concrete Rectangular | 850 | 850 | 7225 | 2900 | 2.1 | 5125.99 | G300E | 78619966.67 | 616.88 | G300E | 0 | 0
1378 | Story36 | C33 | 32 MPa RC Column (85 cm x 85 cm) | Column | 32MPa | Concrete Rectangular | 850 | 850 | 7225 | 2900 | 2.1 | 5125.99 | G300E | 81174866.67 | 636.93 | G300E | 0 | 0
1379 | Story36 | C34 | 32 MPa RC Column (85 cm x 85 cm) | Column | 32MPa | Concrete Rectangular | 850 | 850 | 7225 | 2900 | 2.1 | 5125.99 | G300E | 134390833.33 | 1054.48 | G300E | 0 | 0
1380 | Story36 | C35 | 32 MPa RC Column (85 cm x 85 cm) | Column | 32MPa | Concrete Rectangular | 850 | 850 | 7225 | 2900 | 2.1 | 5125.99 | G300E | 126392633.33 | 991.72 | G300E | 0 | 0
1381 | Story36 | C36 | 32 MPa RC Column (85 cm x 85 cm) | Column | 32MPa | Concrete Rectangular | 850 | 850 | 7225 | 2900 | 2.1 | 5125.99 | G300E | 83428166.67 | 654.61 | G300E | 0 | 0
1382 | Story36 | C37 | 32 MPa RC Column (85 cm x 85 cm) | Column | 32MPa | Concrete Rectangular | 850 | 850 | 7225 | 2900 | 2.1 | 5125.99 | G300E | 83420433.33 | 654.55 | G300E | 0 | 0
1383 | Story36 | C38 | 32 MPa RC Column (85 cm x 85 cm) | Column | 32MPa | Concrete Rectangular | 850 | 850 | 7225 | 2900 | 2.1 | 5125.99 | G300E | 126395533.33 | 991.75 | G300E | 0 | 0
1384 | Story36 | C39 | 32 MPa RC Column (85 cm x 85 cm) | Column | 32MPa | Concrete Rectangular | 850 | 850 | 7225 | 2900 | 2.1 | 5125.99 | G300E | 134396633.33 | 1054.53 | G300E | 0 | 0
1385 | Story36 | C4 | 32 MPa RC Column (85 cm x 85 cm) | Column | 32MPa | Concrete Rectangular | 850 | 850 | 7225 | 2900 | 2.1 | 5125.99 | G300E | 82584460 | 647.99 | G300E | 0 | 0
1386 | Story36 | C40 | 32 MPa RC Column (85 cm x 85 cm) | Column | 32MPa | Concrete Rectangular | 850 | 850 | 7225 | 2900 | 2.1 | 5125.99 | G300E | 81175833.33 | 636.94 | G300E | 0 | 0
1387 | Story36 | C41 | 32 MPa RC Column (85 cm x 85 cm) | Column | 32MPa | Concrete Rectangular | 850 | 850 | 7225 | 2900 | 2.1 | 5125.99 | G300E | 89714400 | 703.93 | G300E | 0 | 0
1388 | Story36 | C42 | 32 MPa RC Column (85 cm x 85 cm) | Column | 32MPa | Concrete Rectangular | 850 | 850 | 7225 | 2900 | 2.1 | 5125.99 | G300E | 82588133.33 | 648.02 | G300E | 0 | 0
1389 | Story36 | C43 | 32 MPa RC Column (85 cm x 85 cm) | Column | 32MPa | Concrete Rectangular | 850 | 850 | 7225 | 2900 | 2.1 | 5125.99 | G300E | 84149300 | 660.27 | G300E | 0 | 0
1390 | Story36 | C44 | 32 MPa RC Column (85 cm x 85 cm) | Column | 32MPa | Concrete Rectangular | 850 | 850 | 7225 | 2900 | 2.1 | 5125.99 | G300E | 82591420 | 648.04 | G300E | 0 | 0
1391 | Story36 | C45 | 32 MPa RC Column (85 cm x 85 cm) | Column | 32MPa | Concrete Rectangular | 850 | 850 | 7225 | 2900 | 2.1 | 5125.99 | G300E | 82590260 | 648.03 | G300E | 0 | 0
1392 | Story36 | C46 | 32 MPa RC Column (85 cm x 85 cm) | Column | 32MPa | Concrete Rectangular | 850 | 850 | 7225 | 2900 | 2.1 | 5125.99 | G300E | 84149300 | 660.27 | G300E | 0 | 0
1393 | Story36 | C47 | 32 MPa RC Column (85 cm x 85 cm) | Column | 32MPa | Concrete Rectangular | 850 | 850 | 7225 | 2900 | 2.1 | 5125.99 | G300E | 82593933.33 | 648.06 | G300E | 0 | 0
1394 | Story36 | C48 | 32 MPa RC Column (85 cm x 85 cm) | Column | 32MPa | Concrete Rectangular | 850 | 850 | 7225 | 2900 | 2.1 | 5125.99 | G300E | 89717300 | 703.96 | G300E | 0 | 0
1395 | Story36 | C5 | 32 MPa RC Column (85 cm x 85 cm) | Column | 32MPa | Concrete Rectangular | 850 | 850 | 7225 | 2900 | 2.1 | 5125.99 | G300E | 82585040 | 647.99 | G300E | 0 | 0
1396 | Story36 | C6 | 32 MPa RC Column (85 cm x 85 cm) | Column | 32MPa | Concrete Rectangular | 850 | 850 | 7225 | 2900 | 2.1 | 5125.99 | G300E | 84145433.33 | 660.24 | G300E | 0 | 0
1397 | Story36 | C7 | 32 MPa RC Column (85 cm x 85 cm) | Column | 32MPa | Concrete Rectangular | 850 | 850 | 7225 | 2900 | 2.1 | 5125.99 | G300E | 82587166.67 | 648.01 | G300E | 0 | 0
1398 | Story36 | C8 | 32 MPa RC Column (85 cm x 85 cm) | Column | 32MPa | Concrete Rectangular | 850 | 850 | 7225 | 2900 | 2.1 | 5125.99 | G300E | 89712466.67 | 703.92 | G300E | 0 | 0
1399 | Story36 | C9 | 32 MPa RC Column (85 cm x 85 cm) | Column | 32MPa | Concrete Rectangular | 850 | 850 | 7225 | 2900 | 2.1 | 5125.99 | G300E | 81160366.67 | 636.81 | G300E | 0 | 0
1400 | Story36 | D17 | 32 MPa RC Column (105 cm x 105 cm) | Column | 32MPa | Concrete Rectangular | 1050 | 1050 | 11025 | 30680.4 | 33.83 | 82752.64 | G300E | 2569662469 | 20162.53 | G300E | 0 | 0
1401 | Story36 | D18 | 32 MPa RC Column (105 cm x 105 cm) | Column | 32MPa | Concrete Rectangular | 1050 | 1050 | 11025 | 25104.8 | 27.68 | 67713.86 | G300E | 2099671329 | 16474.8 | G300E | 0 | 0
1402 | Story36 | D19 | 32 MPa RC Column (105 cm x 105 cm) | Column | 32MPa | Concrete Rectangular | 1050 | 1050 | 11025 | 30680.4 | 33.83 | 82752.64 | G300E | 2285648892.8 | 17934.05 | G300E | 0 | 0
1403 | Story36 | D20 | 32 MPa RC Column (105 cm x 105 cm) | Column | 32MPa | Concrete Rectangular | 1050 | 1050 | 11025 | 30680.4 | 33.83 | 82752.64 | G300E | 2285464810.4 | 17932.6 | G300E | 0 | 0
1404 | Story36 | D21 | 32 MPa RC Column (105 cm x 105 cm) | Column | 32MPa | Concrete Rectangular | 1050 | 1050 | 11025 | 30680.4 | 33.83 | 82752.64 | G300E | 2569316462.27 | 20159.81 | G300E | 0 | 0
1405 | Story36 | D22 | 32 MPa RC Column (105 cm x 105 cm) | Column | 32MPa | Concrete Rectangular | 1050 | 1050 | 11025 | 25104.8 | 27.68 | 67713.86 | G300E | 2099740367.2 | 16475.34 | G300E | 0 | 0
1406 | Story36 | D23 | 32 MPa RC Column (105 cm x 105 cm) | Column | 32MPa | Concrete Rectangular | 1050 | 1050 | 11025 | 25104.8 | 27.68 | 67713.86 | G300E | 2062807022.27 | 16185.55 | G300E | 0 | 0
1407 | Story36 | D24 | 32 MPa RC Column (105 cm x 105 cm) | Column | 32MPa | Concrete Rectangular | 1050 | 1050 | 11025 | 25104.8 | 27.68 | 67713.86 | G300E | 2063022505.13 | 16187.24 | G300E | 0 | 0
1408 | Story36 | D25 | 32 MPa RC Column (105 cm x 105 cm) | Column | 32MPa | Concrete Rectangular | 1050 | 1050 | 11025 | 25104.8 | 27.68 | 67713.86 | G300E | 2062750536.47 | 16185.11 | G300E | 0 | 0
1409 | Story36 | D26 | 32 MPa RC Column (105 cm x 105 cm) | Column | 32MPa | Concrete Rectangular | 1050 | 1050 | 11025 | 25104.8 | 27.68 | 67713.86 | G300E | 2062970203.47 | 16186.83 | G300E | 0 | 0
1410 | Story36 | D27 | 32 MPa RC Column (105 cm x 105 cm) | Column | 32MPa | Concrete Rectangular | 1050 | 1050 | 11025 | 25104.8 | 27.68 | 67713.86 | G300E | 2099447477.87 | 16473.04 | G300E | 0 | 0
1411 | Story36 | D28 | 32 MPa RC Column (105 cm x 105 cm) | Column | 32MPa | Concrete Rectangular | 1050 | 1050 | 11025 | 30680.4 | 33.83 | 82752.64 | G300E | 2569711898.53 | 20162.91 | G300E | 0 | 0
1412 | Story36 | D29 | 32 MPa RC Column (105 cm x 105 cm) | Column | 32MPa | Concrete Rectangular | 1050 | 1050 | 11025 | 30680.4 | 33.83 | 82752.64 | G300E | 2285159710.87 | 17930.21 | G300E | 0 | 0
1413 | Story36 | D30 | 32 MPa RC Column (105 cm x 105 cm) | Column | 32MPa | Concrete Rectangular | 1050 | 1050 | 11025 | 30680.4 | 33.83 | 82752.64 | G300E | 2285330157.53 | 17931.55 | G300E | 0 | 0
1414 | Story36 | D31 | 32 MPa RC Column (105 cm x 105 cm) | Column | 32MPa | Concrete Rectangular | 1050 | 1050 | 11025 | 25104.8 | 27.68 | 67713.86 | G300E | 2099627395.6 | 16474.46 | G300E | 0 | 0
1415 | Story36 | D32 | 32 MPa RC Column (105 cm x 105 cm) | Column | 32MPa | Concrete Rectangular | 1050 | 1050 | 11025 | 30680.4 | 33.83 | 82752.64 | G300E | 2569582359.07 | 20161.9 | G300E | 0 | 0
1416 | Story37 | C1 | 32 MPa RC Column (82.5 cm x 82.5 cm) | Column | 32MPa | Concrete Rectangular | 825 | 825 | 6806.3 | 2900 | 1.97 | 4828.9 | G300E | 67887066.67 | 532.67 | G300E | 0 | 0
1417 | Story37 | C10 | 32 MPa RC Column (82.5 cm x 82.5 cm) | Column | 32MPa | Concrete Rectangular | 825 | 825 | 6806.3 | 2900 | 1.97 | 4828.9 | G300E | 136049633.33 | 1067.5 | G300E | 0 | 0
1418 | Story37 | C11 | 32 MPa RC Column (82.5 cm x 82.5 cm) | Column | 32MPa | Concrete Rectangular | 825 | 825 | 6806.3 | 2900 | 1.97 | 4828.9 | G300E | 128721333.33 | 1010 | G300E | 0 | 0
1419 | Story37 | C12 | 32 MPa RC Column (82.5 cm x 82.5 cm) | Column | 32MPa | Concrete Rectangular | 825 | 825 | 6806.3 | 2900 | 1.97 | 4828.9 | G300E | 84981600 | 666.8 | G300E | 0 | 0
1420 | Story37 | C13 | 32 MPa RC Column (82.5 cm x 82.5 cm) | Column | 32MPa | Concrete Rectangular | 825 | 825 | 6806.3 | 2900 | 1.97 | 4828.9 | G300E | 85014466.67 | 667.06 | G300E | 0 | 0
1421 | Story37 | C14 | 32 MPa RC Column (82.5 cm x 82.5 cm) | Column | 32MPa | Concrete Rectangular | 825 | 825 | 6806.3 | 2900 | 1.97 | 4828.9 | G300E | 128519300 | 1008.41 | G300E | 0 | 0
1422 | Story37 | C15 | 32 MPa RC Column (82.5 cm x 82.5 cm) | Column | 32MPa | Concrete Rectangular | 825 | 825 | 6806.3 | 2900 | 1.97 | 4828.9 | G300E | 136134700 | 1068.16 | G300E | 0 | 0
1423 | Story37 | C16 | 32 MPa RC Column (82.5 cm x 82.5 cm) | Column | 32MPa | Concrete Rectangular | 825 | 825 | 6806.3 | 2900 | 1.97 | 4828.9 | G300E | 82650966.67 | 648.51 | G300E | 0 | 0
1424 | Story37 | C17 | 32 MPa RC Column (82.5 cm x 82.5 cm) | Column | 32MPa | Concrete Rectangular | 825 | 825 | 6806.3 | 2900 | 1.97 | 4828.9 | G300E | 81777100 | 641.65 | G300E | 0 | 0
1425 | Story37 | C18 | 32 MPa RC Column (82.5 cm x 82.5 cm) | Column | 32MPa | Concrete Rectangular | 825 | 825 | 6806.3 | 2900 | 1.97 | 4828.9 | G300E | 146842466.67 | 1152.18 | G300E | 0 | 0
1426 | Story37 | C19 | 32 MPa RC Column (82.5 cm x 82.5 cm) | Column | 32MPa | Concrete Rectangular | 825 | 825 | 6806.3 | 2900 | 1.97 | 4828.9 | G300E | 105632500 | 828.83 | G300E | 0 | 0
1427 | Story37 | C2 | 32 MPa RC Column (82.5 cm x 82.5 cm) | Column | 32MPa | Concrete Rectangular | 825 | 825 | 6806.3 | 2900 | 1.97 | 4828.9 | G300E | 84230500 | 660.9 | G300E | 0 | 0
1428 | Story37 | C22 | 32 MPa RC Column (82.5 cm x 82.5 cm) | Column | 32MPa | Concrete Rectangular | 825 | 825 | 6806.3 | 2900 | 1.97 | 4828.9 | G300E | 105735933.33 | 829.64 | G300E | 0 | 0
1429 | Story37 | C23 | 32 MPa RC Column (82.5 cm x 82.5 cm) | Column | 32MPa | Concrete Rectangular | 825 | 825 | 6806.3 | 2900 | 1.97 | 4828.9 | G300E | 146906266.67 | 1152.68 | G300E | 0 | 0
1430 | Story37 | C24 | 32 MPa RC Column (82.5 cm x 82.5 cm) | Column | 32MPa | Concrete Rectangular | 825 | 825 | 6806.3 | 2900 | 1.97 | 4828.9 | G300E | 81778066.67 | 641.66 | G300E | 0 | 0
1431 | Story37 | C25 | 32 MPa RC Column (82.5 cm x 82.5 cm) | Column | 32MPa | Concrete Rectangular | 825 | 825 | 6806.3 | 2900 | 1.97 | 4828.9 | G300E | 81772266.67 | 641.62 | G300E | 0 | 0
1432 | Story37 | C26 | 32 MPa RC Column (82.5 cm x 82.5 cm) | Column | 32MPa | Concrete Rectangular | 825 | 825 | 6806.3 | 2900 | 1.97 | 4828.9 | G300E | 146883066.67 | 1152.5 | G300E | 0 | 0
1433 | Story37 | C27 | 32 MPa RC Column (82.5 cm x 82.5 cm) | Column | 32MPa | Concrete Rectangular | 825 | 825 | 6806.3 | 2900 | 1.97 | 4828.9 | G300E | 105701133.33 | 829.37 | G300E | 0 | 0
1434 | Story37 | C3 | 32 MPa RC Column (82.5 cm x 82.5 cm) | Column | 32MPa | Concrete Rectangular | 825 | 825 | 6806.3 | 2900 | 1.97 | 4828.9 | G300E | 85544200 | 671.21 | G300E | 0 | 0
1435 | Story37 | C30 | 32 MPa RC Column (82.5 cm x 82.5 cm) | Column | 32MPa | Concrete Rectangular | 825 | 825 | 6806.3 | 2900 | 1.97 | 4828.9 | G300E | 105736900 | 829.65 | G300E | 0 | 0
1436 | Story37 | C31 | 32 MPa RC Column (82.5 cm x 82.5 cm) | Column | 32MPa | Concrete Rectangular | 825 | 825 | 6806.3 | 2900 | 1.97 | 4828.9 | G300E | 146906266.67 | 1152.68 | G300E | 0 | 0
1437 | Story37 | C32 | 32 MPa RC Column (82.5 cm x 82.5 cm) | Column | 32MPa | Concrete Rectangular | 825 | 825 | 6806.3 | 2900 | 1.97 | 4828.9 | G300E | 81780966.67 | 641.68 | G300E | 0 | 0
1438 | Story37 | C33 | 32 MPa RC Column (82.5 cm x 82.5 cm) | Column | 32MPa | Concrete Rectangular | 825 | 825 | 6806.3 | 2900 | 1.97 | 4828.9 | G300E | 82650966.67 | 648.51 | G300E | 0 | 0
1439 | Story37 | C34 | 32 MPa RC Column (82.5 cm x 82.5 cm) | Column | 32MPa | Concrete Rectangular | 825 | 825 | 6806.3 | 2900 | 1.97 | 4828.9 | G300E | 136134700 | 1068.16 | G300E | 0 | 0
1440 | Story37 | C35 | 32 MPa RC Column (82.5 cm x 82.5 cm) | Column | 32MPa | Concrete Rectangular | 825 | 825 | 6806.3 | 2900 | 1.97 | 4828.9 | G300E | 128524133.33 | 1008.45 | G300E | 0 | 0
1441 | Story37 | C36 | 32 MPa RC Column (82.5 cm x 82.5 cm) | Column | 32MPa | Concrete Rectangular | 825 | 825 | 6806.3 | 2900 | 1.97 | 4828.9 | G300E | 85053133.33 | 667.36 | G300E | 0 | 0
1442 | Story37 | C37 | 32 MPa RC Column (82.5 cm x 82.5 cm) | Column | 32MPa | Concrete Rectangular | 825 | 825 | 6806.3 | 2900 | 1.97 | 4828.9 | G300E | 85046366.67 | 667.31 | G300E | 0 | 0
1443 | Story37 | C38 | 32 MPa RC Column (82.5 cm x 82.5 cm) | Column | 32MPa | Concrete Rectangular | 825 | 825 | 6806.3 | 2900 | 1.97 | 4828.9 | G300E | 128525100 | 1008.46 | G300E | 0 | 0
1444 | Story37 | C39 | 32 MPa RC Column (82.5 cm x 82.5 cm) | Column | 32MPa | Concrete Rectangular | 825 | 825 | 6806.3 | 2900 | 1.97 | 4828.9 | G300E | 136139533.33 | 1068.2 | G300E | 0 | 0
1445 | Story37 | C4 | 32 MPa RC Column (82.5 cm x 82.5 cm) | Column | 32MPa | Concrete Rectangular | 825 | 825 | 6806.3 | 2900 | 1.97 | 4828.9 | G300E | 83205060 | 652.86 | G300E | 0 | 0
1446 | Story37 | C40 | 32 MPa RC Column (82.5 cm x 82.5 cm) | Column | 32MPa | Concrete Rectangular | 825 | 825 | 6806.3 | 2900 | 1.97 | 4828.9 | G300E | 82650966.67 | 648.51 | G300E | 0 | 0
1447 | Story37 | C41 | 32 MPa RC Column (82.5 cm x 82.5 cm) | Column | 32MPa | Concrete Rectangular | 825 | 825 | 6806.3 | 2900 | 1.97 | 4828.9 | G300E | 67895766.67 | 532.74 | G300E | 0 | 0
1448 | Story37 | C42 | 32 MPa RC Column (82.5 cm x 82.5 cm) | Column | 32MPa | Concrete Rectangular | 825 | 825 | 6806.3 | 2900 | 1.97 | 4828.9 | G300E | 84212133.33 | 660.76 | G300E | 0 | 0
1449 | Story37 | C43 | 32 MPa RC Column (82.5 cm x 82.5 cm) | Column | 32MPa | Concrete Rectangular | 825 | 825 | 6806.3 | 2900 | 1.97 | 4828.9 | G300E | 85538400 | 671.17 | G300E | 0 | 0
1450 | Story37 | C44 | 32 MPa RC Column (82.5 cm x 82.5 cm) | Column | 32MPa | Concrete Rectangular | 825 | 825 | 6806.3 | 2900 | 1.97 | 4828.9 | G300E | 83214340 | 652.93 | G300E | 0 | 0
1451 | Story37 | C45 | 32 MPa RC Column (82.5 cm x 82.5 cm) | Column | 32MPa | Concrete Rectangular | 825 | 825 | 6806.3 | 2900 | 1.97 | 4828.9 | G300E | 83213760 | 652.93 | G300E | 0 | 0
1452 | Story37 | C46 | 32 MPa RC Column (82.5 cm x 82.5 cm) | Column | 32MPa | Concrete Rectangular | 825 | 825 | 6806.3 | 2900 | 1.97 | 4828.9 | G300E | 85538400 | 671.17 | G300E | 0 | 0
1453 | Story37 | C47 | 32 MPa RC Column (82.5 cm x 82.5 cm) | Column | 32MPa | Concrete Rectangular | 825 | 825 | 6806.3 | 2900 | 1.97 | 4828.9 | G300E | 84217933.33 | 660.81 | G300E | 0 | 0
1454 | Story37 | C48 | 32 MPa RC Column (82.5 cm x 82.5 cm) | Column | 32MPa | Concrete Rectangular | 825 | 825 | 6806.3 | 2900 | 1.97 | 4828.9 | G300E | 67897700 | 532.75 | G300E | 0 | 0
1455 | Story37 | C5 | 32 MPa RC Column (82.5 cm x 82.5 cm) | Column | 32MPa | Concrete Rectangular | 825 | 825 | 6806.3 | 2900 | 1.97 | 4828.9 | G300E | 83209700 | 652.89 | G300E | 0 | 0
1456 | Story37 | C6 | 32 MPa RC Column (82.5 cm x 82.5 cm) | Column | 32MPa | Concrete Rectangular | 825 | 825 | 6806.3 | 2900 | 1.97 | 4828.9 | G300E | 85534533.33 | 671.14 | G300E | 0 | 0
1457 | Story37 | C7 | 32 MPa RC Column (82.5 cm x 82.5 cm) | Column | 32MPa | Concrete Rectangular | 825 | 825 | 6806.3 | 2900 | 1.97 | 4828.9 | G300E | 84211166.67 | 660.75 | G300E | 0 | 0
1458 | Story37 | C8 | 32 MPa RC Column (82.5 cm x 82.5 cm) | Column | 32MPa | Concrete Rectangular | 825 | 825 | 6806.3 | 2900 | 1.97 | 4828.9 | G300E | 67894800 | 532.73 | G300E | 0 | 0
1459 | Story37 | C9 | 32 MPa RC Column (82.5 cm x 82.5 cm) | Column | 32MPa | Concrete Rectangular | 825 | 825 | 6806.3 | 2900 | 1.97 | 4828.9 | G300E | 82640333.33 | 648.43 | G300E | 0 | 0
1460 | Story38 | C1 | 32 MPa RC Column (82.5 cm x 82.5 cm) | Column | 32MPa | Concrete Rectangular | 825 | 825 | 6806.3 | 2900 | 1.97 | 4828.9 | G300E | 65325400 | 512.57 | G300E | 0 | 0
1461 | Story38 | C10 | 32 MPa RC Column (82.5 cm x 82.5 cm) | Column | 32MPa | Concrete Rectangular | 825 | 825 | 6806.3 | 2900 | 1.97 | 4828.9 | G300E | 125202666.67 | 982.39 | G300E | 0 | 0
1462 | Story38 | C11 | 32 MPa RC Column (82.5 cm x 82.5 cm) | Column | 32MPa | Concrete Rectangular | 825 | 825 | 6806.3 | 2900 | 1.97 | 4828.9 | G300E | 117480933.33 | 921.8 | G300E | 0 | 0
1463 | Story38 | C12 | 32 MPa RC Column (82.5 cm x 82.5 cm) | Column | 32MPa | Concrete Rectangular | 825 | 825 | 6806.3 | 2900 | 1.97 | 4828.9 | G300E | 75485066.67 | 592.28 | G300E | 0 | 0
1464 | Story38 | C13 | 32 MPa RC Column (82.5 cm x 82.5 cm) | Column | 32MPa | Concrete Rectangular | 825 | 825 | 6806.3 | 2900 | 1.97 | 4828.9 | G300E | 75518900 | 592.55 | G300E | 0 | 0
1465 | Story38 | C14 | 32 MPa RC Column (82.5 cm x 82.5 cm) | Column | 32MPa | Concrete Rectangular | 825 | 825 | 6806.3 | 2900 | 1.97 | 4828.9 | G300E | 117305966.67 | 920.43 | G300E | 0 | 0
1466 | Story38 | C15 | 32 MPa RC Column (82.5 cm x 82.5 cm) | Column | 32MPa | Concrete Rectangular | 825 | 825 | 6806.3 | 2900 | 1.97 | 4828.9 | G300E | 125300300 | 983.15 | G300E | 0 | 0
1467 | Story38 | C16 | 32 MPa RC Column (82.5 cm x 82.5 cm) | Column | 32MPa | Concrete Rectangular | 825 | 825 | 6806.3 | 2900 | 1.97 | 4828.9 | G300E | 73259800 | 574.82 | G300E | 0 | 0
1468 | Story38 | C17 | 32 MPa RC Column (82.5 cm x 82.5 cm) | Column | 32MPa | Concrete Rectangular | 825 | 825 | 6806.3 | 2900 | 1.97 | 4828.9 | G300E | 71129266.67 | 558.11 | G300E | 0 | 0
1469 | Story38 | C18 | 32 MPa RC Column (82.5 cm x 82.5 cm) | Column | 32MPa | Concrete Rectangular | 825 | 825 | 6806.3 | 2900 | 1.97 | 4828.9 | G300E | 136438233.33 | 1070.55 | G300E | 0 | 0
1470 | Story38 | C19 | 32 MPa RC Column (82.5 cm x 82.5 cm) | Column | 32MPa | Concrete Rectangular | 825 | 825 | 6806.3 | 2900 | 1.97 | 4828.9 | G300E | 94875433.33 | 744.43 | G300E | 0 | 0
1471 | Story38 | C2 | 32 MPa RC Column (82.5 cm x 82.5 cm) | Column | 32MPa | Concrete Rectangular | 825 | 825 | 6806.3 | 2900 | 1.97 | 4828.9 | G300E | 75854140 | 595.18 | G300E | 0 | 0
1472 | Story38 | C22 | 32 MPa RC Column (82.5 cm x 82.5 cm) | Column | 32MPa | Concrete Rectangular | 825 | 825 | 6806.3 | 2900 | 1.97 | 4828.9 | G300E | 94981766.67 | 745.26 | G300E | 0 | 0
1473 | Story38 | C23 | 32 MPa RC Column (82.5 cm x 82.5 cm) | Column | 32MPa | Concrete Rectangular | 825 | 825 | 6806.3 | 2900 | 1.97 | 4828.9 | G300E | 136503000 | 1071.05 | G300E | 0 | 0
1474 | Story38 | C24 | 32 MPa RC Column (82.5 cm x 82.5 cm) | Column | 32MPa | Concrete Rectangular | 825 | 825 | 6806.3 | 2900 | 1.97 | 4828.9 | G300E | 71133133.33 | 558.14 | G300E | 0 | 0
1475 | Story38 | C25 | 32 MPa RC Column (82.5 cm x 82.5 cm) | Column | 32MPa | Concrete Rectangular | 825 | 825 | 6806.3 | 2900 | 1.97 | 4828.9 | G300E | 71127333.33 | 558.09 | G300E | 0 | 0
1476 | Story38 | C26 | 32 MPa RC Column (82.5 cm x 82.5 cm) | Column | 32MPa | Concrete Rectangular | 825 | 825 | 6806.3 | 2900 | 1.97 | 4828.9 | G300E | 136477866.67 | 1070.86 | G300E | 0 | 0
1477 | Story38 | C27 | 32 MPa RC Column (82.5 cm x 82.5 cm) | Column | 32MPa | Concrete Rectangular | 825 | 825 | 6806.3 | 2900 | 1.97 | 4828.9 | G300E | 94945033.33 | 744.97 | G300E | 0 | 0
1478 | Story38 | C3 | 32 MPa RC Column (82.5 cm x 82.5 cm) | Column | 32MPa | Concrete Rectangular | 825 | 825 | 6806.3 | 2900 | 1.97 | 4828.9 | G300E | 75980000 | 596.17 | G300E | 0 | 0
1479 | Story38 | C30 | 32 MPa RC Column (82.5 cm x 82.5 cm) | Column | 32MPa | Concrete Rectangular | 825 | 825 | 6806.3 | 2900 | 1.97 | 4828.9 | G300E | 94984666.67 | 745.28 | G300E | 0 | 0
1480 | Story38 | C31 | 32 MPa RC Column (82.5 cm x 82.5 cm) | Column | 32MPa | Concrete Rectangular | 825 | 825 | 6806.3 | 2900 | 1.97 | 4828.9 | G300E | 136503966.67 | 1071.06 | G300E | 0 | 0
1481 | Story38 | C32 | 32 MPa RC Column (82.5 cm x 82.5 cm) | Column | 32MPa | Concrete Rectangular | 825 | 825 | 6806.3 | 2900 | 1.97 | 4828.9 | G300E | 71137000 | 558.17 | G300E | 0 | 0
1482 | Story38 | C33 | 32 MPa RC Column (82.5 cm x 82.5 cm) | Column | 32MPa | Concrete Rectangular | 825 | 825 | 6806.3 | 2900 | 1.97 | 4828.9 | G300E | 73259800 | 574.82 | G300E | 0 | 0
1483 | Story38 | C34 | 32 MPa RC Column (82.5 cm x 82.5 cm) | Column | 32MPa | Concrete Rectangular | 825 | 825 | 6806.3 | 2900 | 1.97 | 4828.9 | G300E | 125297400 | 983.13 | G300E | 0 | 0
1484 | Story38 | C35 | 32 MPa RC Column (82.5 cm x 82.5 cm) | Column | 32MPa | Concrete Rectangular | 825 | 825 | 6806.3 | 2900 | 1.97 | 4828.9 | G300E | 117308866.67 | 920.45 | G300E | 0 | 0
1485 | Story38 | C36 | 32 MPa RC Column (82.5 cm x 82.5 cm) | Column | 32MPa | Concrete Rectangular | 825 | 825 | 6806.3 | 2900 | 1.97 | 4828.9 | G300E | 75560466.67 | 592.88 | G300E | 0 | 0
1486 | Story38 | C37 | 32 MPa RC Column (82.5 cm x 82.5 cm) | Column | 32MPa | Concrete Rectangular | 825 | 825 | 6806.3 | 2900 | 1.97 | 4828.9 | G300E | 75551766.67 | 592.81 | G300E | 0 | 0
1487 | Story38 | C38 | 32 MPa RC Column (82.5 cm x 82.5 cm) | Column | 32MPa | Concrete Rectangular | 825 | 825 | 6806.3 | 2900 | 1.97 | 4828.9 | G300E | 117310800 | 920.46 | G300E | 0 | 0
1488 | Story38 | C39 | 32 MPa RC Column (82.5 cm x 82.5 cm) | Column | 32MPa | Concrete Rectangular | 825 | 825 | 6806.3 | 2900 | 1.97 | 4828.9 | G300E | 125303200 | 983.18 | G300E | 0 | 0
1489 | Story38 | C4 | 32 MPa RC Column (82.5 cm x 82.5 cm) | Column | 32MPa | Concrete Rectangular | 825 | 825 | 6806.3 | 2900 | 1.97 | 4828.9 | G300E | 75097433.33 | 589.24 | G300E | 0 | 0
1490 | Story38 | C40 | 32 MPa RC Column (82.5 cm x 82.5 cm) | Column | 32MPa | Concrete Rectangular | 825 | 825 | 6806.3 | 2900 | 1.97 | 4828.9 | G300E | 73261733.33 | 574.84 | G300E | 0 | 0
1491 | Story38 | C41 | 32 MPa RC Column (82.5 cm x 82.5 cm) | Column | 32MPa | Concrete Rectangular | 825 | 825 | 6806.3 | 2900 | 1.97 | 4828.9 | G300E | 65332166.67 | 512.62 | G300E | 0 | 0
1492 | Story38 | C42 | 32 MPa RC Column (82.5 cm x 82.5 cm) | Column | 32MPa | Concrete Rectangular | 825 | 825 | 6806.3 | 2900 | 1.97 | 4828.9 | G300E | 75854140 | 595.18 | G300E | 0 | 0
1493 | Story38 | C43 | 32 MPa RC Column (82.5 cm x 82.5 cm) | Column | 32MPa | Concrete Rectangular | 825 | 825 | 6806.3 | 2900 | 1.97 | 4828.9 | G300E | 75966466.67 | 596.06 | G300E | 0 | 0
1494 | Story38 | C44 | 32 MPa RC Column (82.5 cm x 82.5 cm) | Column | 32MPa | Concrete Rectangular | 825 | 825 | 6806.3 | 2900 | 1.97 | 4828.9 | G300E | 75110000 | 589.34 | G300E | 0 | 0
1495 | Story38 | C45 | 32 MPa RC Column (82.5 cm x 82.5 cm) | Column | 32MPa | Concrete Rectangular | 825 | 825 | 6806.3 | 2900 | 1.97 | 4828.9 | G300E | 75108066.67 | 589.33 | G300E | 0 | 0
1496 | Story38 | C46 | 32 MPa RC Column (82.5 cm x 82.5 cm) | Column | 32MPa | Concrete Rectangular | 825 | 825 | 6806.3 | 2900 | 1.97 | 4828.9 | G300E | 75966466.67 | 596.06 | G300E | 0 | 0
1497 | Story38 | C47 | 32 MPa RC Column (82.5 cm x 82.5 cm) | Column | 32MPa | Concrete Rectangular | 825 | 825 | 6806.3 | 2900 | 1.97 | 4828.9 | G300E | 75859360 | 595.22 | G300E | 0 | 0
1498 | Story38 | C48 | 32 MPa RC Column (82.5 cm x 82.5 cm) | Column | 32MPa | Concrete Rectangular | 825 | 825 | 6806.3 | 2900 | 1.97 | 4828.9 | G300E | 65335066.67 | 512.64 | G300E | 0 | 0
1499 | Story38 | C5 | 32 MPa RC Column (82.5 cm x 82.5 cm) | Column | 32MPa | Concrete Rectangular | 825 | 825 | 6806.3 | 2900 | 1.97 | 4828.9 | G300E | 75104200 | 589.3 | G300E | 0 | 0
1500 | Story38 | C6 | 32 MPa RC Column (82.5 cm x 82.5 cm) | Column | 32MPa | Concrete Rectangular | 825 | 825 | 6806.3 | 2900 | 1.97 | 4828.9 | G300E | 75963566.67 | 596.04 | G300E | 0 | 0
1501 | Story38 | C7 | 32 MPa RC Column (82.5 cm x 82.5 cm) | Column | 32MPa | Concrete Rectangular | 825 | 825 | 6806.3 | 2900 | 1.97 | 4828.9 | G300E | 75851820 | 595.16 | G300E | 0 | 0
1502 | Story38 | C8 | 32 MPa RC Column (82.5 cm x 82.5 cm) | Column | 32MPa | Concrete Rectangular | 825 | 825 | 6806.3 | 2900 | 1.97 | 4828.9 | G300E | 65332166.67 | 512.62 | G300E | 0 | 0
1503 | Story38 | C9 | 32 MPa RC Column (82.5 cm x 82.5 cm) | Column | 32MPa | Concrete Rectangular | 825 | 825 | 6806.3 | 2900 | 1.97 | 4828.9 | G300E | 73254966.67 | 574.79 | G300E | 0 | 0
1504 | Story39 | C1 | 32 MPa RC Column (80 cm x 80 cm) | Column | 32MPa | Concrete Rectangular | 800 | 800 | 6400 | 2900 | 1.86 | 4540.67 | G300E | 72275733.33 | 567.1 | G300E | 0 | 0
1505 | Story39 | C10 | 32 MPa RC Column (80 cm x 80 cm) | Column | 32MPa | Concrete Rectangular | 800 | 800 | 6400 | 2900 | 1.86 | 4540.67 | G300E | 127407633.33 | 999.69 | G300E | 0 | 0
1506 | Story39 | C11 | 32 MPa RC Column (80 cm x 80 cm) | Column | 32MPa | Concrete Rectangular | 800 | 800 | 6400 | 2900 | 1.86 | 4540.67 | G300E | 119572800 | 938.21 | G300E | 0 | 0
1507 | Story39 | C12 | 32 MPa RC Column (80 cm x 80 cm) | Column | 32MPa | Concrete Rectangular | 800 | 800 | 6400 | 2900 | 1.86 | 4540.67 | G300E | 77133233.33 | 605.22 | G300E | 0 | 0
1508 | Story39 | C13 | 32 MPa RC Column (80 cm x 80 cm) | Column | 32MPa | Concrete Rectangular | 800 | 800 | 6400 | 2900 | 1.86 | 4540.67 | G300E | 77164166.67 | 605.46 | G300E | 0 | 0
1509 | Story39 | C14 | 32 MPa RC Column (80 cm x 80 cm) | Column | 32MPa | Concrete Rectangular | 800 | 800 | 6400 | 2900 | 1.86 | 4540.67 | G300E | 119364000 | 936.57 | G300E | 0 | 0
1510 | Story39 | C15 | 32 MPa RC Column (80 cm x 80 cm) | Column | 32MPa | Concrete Rectangular | 800 | 800 | 6400 | 2900 | 1.86 | 4540.67 | G300E | 127507200 | 1000.47 | G300E | 0 | 0
1511 | Story39 | C16 | 32 MPa RC Column (80 cm x 80 cm) | Column | 32MPa | Concrete Rectangular | 800 | 800 | 6400 | 2900 | 1.86 | 4540.67 | G300E | 69129233.33 | 542.41 | G300E | 0 | 0
1512 | Story39 | C17 | 32 MPa RC Column (80 cm x 80 cm) | Column | 32MPa | Concrete Rectangular | 800 | 800 | 6400 | 2900 | 1.86 | 4540.67 | G300E | 74737833.33 | 586.42 | G300E | 0 | 0
1513 | Story39 | C18 | 32 MPa RC Column (80 cm x 80 cm) | Column | 32MPa | Concrete Rectangular | 800 | 800 | 6400 | 2900 | 1.86 | 4540.67 | G300E | 137619500 | 1079.81 | G300E | 0 | 0
1514 | Story39 | C19 | 32 MPa RC Column (80 cm x 80 cm) | Column | 32MPa | Concrete Rectangular | 800 | 800 | 6400 | 2900 | 1.86 | 4540.67 | G300E | 96317700 | 755.74 | G300E | 0 | 0
1515 | Story39 | C2 | 32 MPa RC Column (80 cm x 80 cm) | Column | 32MPa | Concrete Rectangular | 800 | 800 | 6400 | 2900 | 1.86 | 4540.67 | G300E | 74321200 | 583.15 | G300E | 0 | 0
1516 | Story39 | C22 | 32 MPa RC Column (80 cm x 80 cm) | Column | 32MPa | Concrete Rectangular | 800 | 800 | 6400 | 2900 | 1.86 | 4540.67 | G300E | 96418233.33 | 756.53 | G300E | 0 | 0
1517 | Story39 | C23 | 32 MPa RC Column (80 cm x 80 cm) | Column | 32MPa | Concrete Rectangular | 800 | 800 | 6400 | 2900 | 1.86 | 4540.67 | G300E | 137678466.67 | 1080.28 | G300E | 0 | 0
1518 | Story39 | C24 | 32 MPa RC Column (80 cm x 80 cm) | Column | 32MPa | Concrete Rectangular | 800 | 800 | 6400 | 2900 | 1.86 | 4540.67 | G300E | 74740733.33 | 586.44 | G300E | 0 | 0
1519 | Story39 | C25 | 32 MPa RC Column (80 cm x 80 cm) | Column | 32MPa | Concrete Rectangular | 800 | 800 | 6400 | 2900 | 1.86 | 4540.67 | G300E | 74735900 | 586.41 | G300E | 0 | 0
1520 | Story39 | C26 | 32 MPa RC Column (80 cm x 80 cm) | Column | 32MPa | Concrete Rectangular | 800 | 800 | 6400 | 2900 | 1.86 | 4540.67 | G300E | 137656233.33 | 1080.1 | G300E | 0 | 0
1521 | Story39 | C27 | 32 MPa RC Column (80 cm x 80 cm) | Column | 32MPa | Concrete Rectangular | 800 | 800 | 6400 | 2900 | 1.86 | 4540.67 | G300E | 96383433.33 | 756.26 | G300E | 0 | 0
1522 | Story39 | C3 | 32 MPa RC Column (80 cm x 80 cm) | Column | 32MPa | Concrete Rectangular | 800 | 800 | 6400 | 2900 | 1.86 | 4540.67 | G300E | 72134020 | 565.99 | G300E | 0 | 0
1523 | Story39 | C30 | 32 MPa RC Column (80 cm x 80 cm) | Column | 32MPa | Concrete Rectangular | 800 | 800 | 6400 | 2900 | 1.86 | 4540.67 | G300E | 96421133.33 | 756.56 | G300E | 0 | 0
1524 | Story39 | C31 | 32 MPa RC Column (80 cm x 80 cm) | Column | 32MPa | Concrete Rectangular | 800 | 800 | 6400 | 2900 | 1.86 | 4540.67 | G300E | 137679433.33 | 1080.28 | G300E | 0 | 0
1525 | Story39 | C32 | 32 MPa RC Column (80 cm x 80 cm) | Column | 32MPa | Concrete Rectangular | 800 | 800 | 6400 | 2900 | 1.86 | 4540.67 | G300E | 74743633.33 | 586.47 | G300E | 0 | 0
1526 | Story39 | C33 | 32 MPa RC Column (80 cm x 80 cm) | Column | 32MPa | Concrete Rectangular | 800 | 800 | 6400 | 2900 | 1.86 | 4540.67 | G300E | 69129233.33 | 542.41 | G300E | 0 | 0
1527 | Story39 | C34 | 32 MPa RC Column (80 cm x 80 cm) | Column | 32MPa | Concrete Rectangular | 800 | 800 | 6400 | 2900 | 1.86 | 4540.67 | G300E | 127505266.67 | 1000.45 | G300E | 0 | 0
1528 | Story39 | C35 | 32 MPa RC Column (80 cm x 80 cm) | Column | 32MPa | Concrete Rectangular | 800 | 800 | 6400 | 2900 | 1.86 | 4540.67 | G300E | 119367866.67 | 936.6 | G300E | 0 | 0
1529 | Story39 | C36 | 32 MPa RC Column (80 cm x 80 cm) | Column | 32MPa | Concrete Rectangular | 800 | 800 | 6400 | 2900 | 1.86 | 4540.67 | G300E | 77202833.33 | 605.76 | G300E | 0 | 0
1530 | Story39 | C37 | 32 MPa RC Column (80 cm x 80 cm) | Column | 32MPa | Concrete Rectangular | 800 | 800 | 6400 | 2900 | 1.86 | 4540.67 | G300E | 77195100 | 605.7 | G300E | 0 | 0
1531 | Story39 | C38 | 32 MPa RC Column (80 cm x 80 cm) | Column | 32MPa | Concrete Rectangular | 800 | 800 | 6400 | 2900 | 1.86 | 4540.67 | G300E | 119369800 | 936.62 | G300E | 0 | 0
1532 | Story39 | C39 | 32 MPa RC Column (80 cm x 80 cm) | Column | 32MPa | Concrete Rectangular | 800 | 800 | 6400 | 2900 | 1.86 | 4540.67 | G300E | 127509133.33 | 1000.48 | G300E | 0 | 0
1533 | Story39 | C4 | 32 MPa RC Column (80 cm x 80 cm) | Column | 32MPa | Concrete Rectangular | 800 | 800 | 6400 | 2900 | 1.86 | 4540.67 | G300E | 77898833.33 | 611.22 | G300E | 0 | 0
1534 | Story39 | C40 | 32 MPa RC Column (80 cm x 80 cm) | Column | 32MPa | Concrete Rectangular | 800 | 800 | 6400 | 2900 | 1.86 | 4540.67 | G300E | 69127300 | 542.4 | G300E | 0 | 0
1535 | Story39 | C41 | 32 MPa RC Column (80 cm x 80 cm) | Column | 32MPa | Concrete Rectangular | 800 | 800 | 6400 | 2900 | 1.86 | 4540.67 | G300E | 72280566.67 | 567.14 | G300E | 0 | 0
1536 | Story39 | C42 | 32 MPa RC Column (80 cm x 80 cm) | Column | 32MPa | Concrete Rectangular | 800 | 800 | 6400 | 2900 | 1.86 | 4540.67 | G300E | 74313466.67 | 583.09 | G300E | 0 | 0
1537 | Story39 | C43 | 32 MPa RC Column (80 cm x 80 cm) | Column | 32MPa | Concrete Rectangular | 800 | 800 | 6400 | 2900 | 1.86 | 4540.67 | G300E | 72129960 | 565.96 | G300E | 0 | 0
1538 | Story39 | C44 | 32 MPa RC Column (80 cm x 80 cm) | Column | 32MPa | Concrete Rectangular | 800 | 800 | 6400 | 2900 | 1.86 | 4540.67 | G300E | 77908500 | 611.3 | G300E | 0 | 0
1539 | Story39 | C45 | 32 MPa RC Column (80 cm x 80 cm) | Column | 32MPa | Concrete Rectangular | 800 | 800 | 6400 | 2900 | 1.86 | 4540.67 | G300E | 77907533.33 | 611.29 | G300E | 0 | 0
1540 | Story39 | C46 | 32 MPa RC Column (80 cm x 80 cm) | Column | 32MPa | Concrete Rectangular | 800 | 800 | 6400 | 2900 | 1.86 | 4540.67 | G300E | 72130540 | 565.96 | G300E | 0 | 0
1541 | Story39 | C47 | 32 MPa RC Column (80 cm x 80 cm) | Column | 32MPa | Concrete Rectangular | 800 | 800 | 6400 | 2900 | 1.86 | 4540.67 | G300E | 74316366.67 | 583.11 | G300E | 0 | 0
1542 | Story39 | C48 | 32 MPa RC Column (80 cm x 80 cm) | Column | 32MPa | Concrete Rectangular | 800 | 800 | 6400 | 2900 | 1.86 | 4540.67 | G300E | 72282500 | 567.16 | G300E | 0 | 0
1543 | Story39 | C5 | 32 MPa RC Column (80 cm x 80 cm) | Column | 32MPa | Concrete Rectangular | 800 | 800 | 6400 | 2900 | 1.86 | 4540.67 | G300E | 77903666.67 | 611.26 | G300E | 0 | 0
1544 | Story39 | C6 | 32 MPa RC Column (80 cm x 80 cm) | Column | 32MPa | Concrete Rectangular | 800 | 800 | 6400 | 2900 | 1.86 | 4540.67 | G300E | 72127640 | 565.94 | G300E | 0 | 0
1545 | Story39 | C7 | 32 MPa RC Column (80 cm x 80 cm) | Column | 32MPa | Concrete Rectangular | 800 | 800 | 6400 | 2900 | 1.86 | 4540.67 | G300E | 74310566.67 | 583.07 | G300E | 0 | 0
1546 | Story39 | C8 | 32 MPa RC Column (80 cm x 80 cm) | Column | 32MPa | Concrete Rectangular | 800 | 800 | 6400 | 2900 | 1.86 | 4540.67 | G300E | 72280566.67 | 567.14 | G300E | 0 | 0
1547 | Story39 | C9 | 32 MPa RC Column (80 cm x 80 cm) | Column | 32MPa | Concrete Rectangular | 800 | 800 | 6400 | 2900 | 1.86 | 4540.67 | G300E | 69118600 | 542.33 | G300E | 0 | 0
1548 | Story4 | C1 | 32 MPa RC Column (105 cm x 105 cm) | Column | 32MPa | Concrete Rectangular | 1050 | 1050 | 11025 | 2975 | 3.28 | 8024.31 | G300E | 240992850 | 1890.92 | G300E | 0 | 0
1549 | Story4 | C10 | 32 MPa RC Column (115 cm x 115 cm) | Column | 32MPa | Concrete Rectangular | 1150 | 1150 | 13225 | 2975 | 3.93 | 9625.54 | G300E | 377205208.33 | 2959.69 | G300E | 0 | 0
1550 | Story4 | C11 | 32 MPa RC Column (115 cm x 115 cm) | Column | 32MPa | Concrete Rectangular | 1150 | 1150 | 13225 | 2975 | 3.93 | 9625.54 | G300E | 378734358.33 | 2971.69 | G300E | 0 | 0
1551 | Story4 | C12 | 32 MPa RC Column (115 cm x 115 cm) | Column | 32MPa | Concrete Rectangular | 1150 | 1150 | 13225 | 2975 | 3.93 | 9625.54 | G300E | 315234966.67 | 2473.45 | G300E | 0 | 0
1552 | Story4 | C13 | 32 MPa RC Column (115 cm x 115 cm) | Column | 32MPa | Concrete Rectangular | 1150 | 1150 | 13225 | 2975 | 3.93 | 9625.54 | G300E | 315514616.67 | 2475.64 | G300E | 0 | 0
1553 | Story4 | C14 | 32 MPa RC Column (115 cm x 115 cm) | Column | 32MPa | Concrete Rectangular | 1150 | 1150 | 13225 | 2975 | 3.93 | 9625.54 | G300E | 378016391.67 | 2966.06 | G300E | 0 | 0
1554 | Story4 | C15 | 32 MPa RC Column (115 cm x 115 cm) | Column | 32MPa | Concrete Rectangular | 1150 | 1150 | 13225 | 2975 | 3.93 | 9625.54 | G300E | 377495766.67 | 2961.97 | G300E | 0 | 0
1555 | Story4 | C16 | 32 MPa RC Column (110 cm x 110 cm) | Column | 32MPa | Concrete Rectangular | 1100 | 1100 | 12100 | 2975 | 3.6 | 8806.73 | G300E | 249764935 | 1959.75 | G300E | 0 | 0
1556 | Story4 | C17 | 32 MPa RC Column (110 cm x 110 cm) | Column | 32MPa | Concrete Rectangular | 1100 | 1100 | 12100 | 2975 | 3.6 | 8806.73 | G300E | 233815166.67 | 1834.6 | G300E | 0 | 0
1557 | Story4 | C18 | 32 MPa RC Column (115 cm x 115 cm) | Column | 32MPa | Concrete Rectangular | 1150 | 1150 | 13225 | 2975 | 3.93 | 9625.54 | G300E | 393704558.33 | 3089.15 | G300E | 0 | 0
1558 | Story4 | C19 | 32 MPa RC Column (115 cm x 115 cm) | Column | 32MPa | Concrete Rectangular | 1150 | 1150 | 13225 | 2975 | 3.93 | 9625.54 | G300E | 351258250 | 2756.1 | G300E | 0 | 0
1559 | Story4 | C2 | 32 MPa RC Column (110 cm x 110 cm) | Column | 32MPa | Concrete Rectangular | 1100 | 1100 | 12100 | 2975 | 3.6 | 8806.73 | G300E | 255405733.33 | 2004.01 | G300E | 0 | 0
1560 | Story4 | C22 | 32 MPa RC Column (115 cm x 115 cm) | Column | 32MPa | Concrete Rectangular | 1150 | 1150 | 13225 | 2975 | 3.93 | 9625.54 | G300E | 351652933.33 | 2759.2 | G300E | 0 | 0
1561 | Story4 | C23 | 32 MPa RC Column (115 cm x 115 cm) | Column | 32MPa | Concrete Rectangular | 1150 | 1150 | 13225 | 2975 | 3.93 | 9625.54 | G300E | 393825541.67 | 3090.1 | G300E | 0 | 0
1562 | Story4 | C24 | 32 MPa RC Column (110 cm x 110 cm) | Column | 32MPa | Concrete Rectangular | 1100 | 1100 | 12100 | 2975 | 3.6 | 8806.73 | G300E | 233804258.33 | 1834.51 | G300E | 0 | 0
1563 | Story4 | C25 | 32 MPa RC Column (110 cm x 110 cm) | Column | 32MPa | Concrete Rectangular | 1100 | 1100 | 12100 | 2975 | 3.6 | 8806.73 | G300E | 233807233.33 | 1834.54 | G300E | 0 | 0
1564 | Story4 | C26 | 32 MPa RC Column (115 cm x 115 cm) | Column | 32MPa | Concrete Rectangular | 1150 | 1150 | 13225 | 2975 | 3.93 | 9625.54 | G300E | 393790833.33 | 3089.83 | G300E | 0 | 0
1565 | Story4 | C27 | 32 MPa RC Column (115 cm x 115 cm) | Column | 32MPa | Concrete Rectangular | 1150 | 1150 | 13225 | 2975 | 3.93 | 9625.54 | G300E | 351587483.33 | 2758.69 | G300E | 0 | 0
1566 | Story4 | C3 | 32 MPa RC Column (110 cm x 110 cm) | Column | 32MPa | Concrete Rectangular | 1100 | 1100 | 12100 | 2975 | 3.6 | 8806.73 | G300E | 255341870 | 2003.51 | G300E | 0 | 0
1567 | Story4 | C30 | 32 MPa RC Column (115 cm x 115 cm) | Column | 32MPa | Concrete Rectangular | 1150 | 1150 | 13225 | 2975 | 3.93 | 9625.54 | G300E | 351656900 | 2759.23 | G300E | 0 | 0
1568 | Story4 | C31 | 32 MPa RC Column (115 cm x 115 cm) | Column | 32MPa | Concrete Rectangular | 1150 | 1150 | 13225 | 2975 | 3.93 | 9625.54 | G300E | 393827525 | 3090.12 | G300E | 0 | 0
1569 | Story4 | C32 | 32 MPa RC Column (110 cm x 110 cm) | Column | 32MPa | Concrete Rectangular | 1100 | 1100 | 12100 | 2975 | 3.6 | 8806.73 | G300E | 233813183.33 | 1834.58 | G300E | 0 | 0
1570 | Story4 | C33 | 32 MPa RC Column (110 cm x 110 cm) | Column | 32MPa | Concrete Rectangular | 1100 | 1100 | 12100 | 2975 | 3.6 | 8806.73 | G300E | 249770885 | 1959.8 | G300E | 0 | 0
1571 | Story4 | C34 | 32 MPa RC Column (115 cm x 115 cm) | Column | 32MPa | Concrete Rectangular | 1150 | 1150 | 13225 | 2975 | 3.93 | 9625.54 | G300E | 377492791.67 | 2961.95 | G300E | 0 | 0
1572 | Story4 | C35 | 32 MPa RC Column (115 cm x 115 cm) | Column | 32MPa | Concrete Rectangular | 1150 | 1150 | 13225 | 2975 | 3.93 | 9625.54 | G300E | 378020358.33 | 2966.09 | G300E | 0 | 0
1573 | Story4 | C36 | 32 MPa RC Column (115 cm x 115 cm) | Column | 32MPa | Concrete Rectangular | 1150 | 1150 | 13225 | 2975 | 3.93 | 9625.54 | G300E | 315567175 | 2476.06 | G300E | 0 | 0
1574 | Story4 | C37 | 32 MPa RC Column (115 cm x 115 cm) | Column | 32MPa | Concrete Rectangular | 1150 | 1150 | 13225 | 2975 | 3.93 | 9625.54 | G300E | 315553291.67 | 2475.95 | G300E | 0 | 0
1575 | Story4 | C38 | 32 MPa RC Column (115 cm x 115 cm) | Column | 32MPa | Concrete Rectangular | 1150 | 1150 | 13225 | 2975 | 3.93 | 9625.54 | G300E | 378027300 | 2966.14 | G300E | 0 | 0
1576 | Story4 | C39 | 32 MPa RC Column (115 cm x 115 cm) | Column | 32MPa | Concrete Rectangular | 1150 | 1150 | 13225 | 2975 | 3.93 | 9625.54 | G300E | 377499733.33 | 2962 | G300E | 0 | 0
1577 | Story4 | C4 | 32 MPa RC Column (110 cm x 110 cm) | Column | 32MPa | Concrete Rectangular | 1100 | 1100 | 12100 | 2975 | 3.6 | 8806.73 | G300E | 239125541.67 | 1876.27 | G300E | 0 | 0
1578 | Story4 | C40 | 32 MPa RC Column (110 cm x 110 cm) | Column | 32MPa | Concrete Rectangular | 1100 | 1100 | 12100 | 2975 | 3.6 | 8806.73 | G300E | 249760770 | 1959.72 | G300E | 0 | 0
1579 | Story4 | C41 | 32 MPa RC Column (105 cm x 105 cm) | Column | 32MPa | Concrete Rectangular | 1050 | 1050 | 11025 | 2975 | 3.28 | 8024.31 | G300E | 240987891.67 | 1890.88 | G300E | 0 | 0
1580 | Story4 | C42 | 32 MPa RC Column (110 cm x 110 cm) | Column | 32MPa | Concrete Rectangular | 1100 | 1100 | 12100 | 2975 | 3.6 | 8806.73 | G300E | 255358133.33 | 2003.63 | G300E | 0 | 0
1581 | Story4 | C43 | 32 MPa RC Column (110 cm x 110 cm) | Column | 32MPa | Concrete Rectangular | 1100 | 1100 | 12100 | 2975 | 3.6 | 8806.73 | G300E | 255406725 | 2004.02 | G300E | 0 | 0
1582 | Story4 | C44 | 32 MPa RC Column (110 cm x 110 cm) | Column | 32MPa | Concrete Rectangular | 1100 | 1100 | 12100 | 2975 | 3.6 | 8806.73 | G300E | 239158266.67 | 1876.52 | G300E | 0 | 0
1583 | Story4 | C45 | 32 MPa RC Column (110 cm x 110 cm) | Column | 32MPa | Concrete Rectangular | 1100 | 1100 | 12100 | 2975 | 3.6 | 8806.73 | G300E | 239153308.33 | 1876.49 | G300E | 0 | 0
1584 | Story4 | C46 | 32 MPa RC Column (110 cm x 110 cm) | Column | 32MPa | Concrete Rectangular | 1100 | 1100 | 12100 | 2975 | 3.6 | 8806.73 | G300E | 255402560 | 2003.98 | G300E | 0 | 0
1585 | Story4 | C47 | 32 MPa RC Column (110 cm x 110 cm) | Column | 32MPa | Concrete Rectangular | 1100 | 1100 | 12100 | 2975 | 3.6 | 8806.73 | G300E | 255360116.67 | 2003.65 | G300E | 0 | 0
1586 | Story4 | C48 | 32 MPa RC Column (105 cm x 105 cm) | Column | 32MPa | Concrete Rectangular | 1050 | 1050 | 11025 | 2975 | 3.28 | 8024.31 | G300E | 240982933.33 | 1890.84 | G300E | 0 | 0
1587 | Story4 | C5 | 32 MPa RC Column (110 cm x 110 cm) | Column | 32MPa | Concrete Rectangular | 1100 | 1100 | 12100 | 2975 | 3.6 | 8806.73 | G300E | 239143391.67 | 1876.41 | G300E | 0 | 0
1588 | Story4 | C6 | 32 MPa RC Column (110 cm x 110 cm) | Column | 32MPa | Concrete Rectangular | 1100 | 1100 | 12100 | 2975 | 3.6 | 8806.73 | G300E | 255395420 | 2003.93 | G300E | 0 | 0
1589 | Story4 | C7 | 32 MPa RC Column (110 cm x 110 cm) | Column | 32MPa | Concrete Rectangular | 1100 | 1100 | 12100 | 2975 | 3.6 | 8806.73 | G300E | 255344250 | 2003.53 | G300E | 0 | 0
1590 | Story4 | C8 | 32 MPa RC Column (105 cm x 105 cm) | Column | 32MPa | Concrete Rectangular | 1050 | 1050 | 11025 | 2975 | 3.28 | 8024.31 | G300E | 240978966.67 | 1890.81 | G300E | 0 | 0
1591 | Story4 | C9 | 32 MPa RC Column (110 cm x 110 cm) | Column | 32MPa | Concrete Rectangular | 1100 | 1100 | 12100 | 2975 | 3.6 | 8806.73 | G300E | 249763745 | 1959.74 | G300E | 0 | 0
1592 | Story40 | C1 | 32 MPa RC Column (80 cm x 80 cm) | Column | 32MPa | Concrete Rectangular | 800 | 800 | 6400 | 2900 | 1.86 | 4540.67 | G300E | 66938766.67 | 525.23 | G300E | 0 | 0
1593 | Story40 | C10 | 32 MPa RC Column (80 cm x 80 cm) | Column | 32MPa | Concrete Rectangular | 800 | 800 | 6400 | 2900 | 1.86 | 4540.67 | G300E | 116998566.67 | 918.01 | G300E | 0 | 0
1594 | Story40 | C11 | 32 MPa RC Column (80 cm x 80 cm) | Column | 32MPa | Concrete Rectangular | 800 | 800 | 6400 | 2900 | 1.86 | 4540.67 | G300E | 109124100 | 856.23 | G300E | 0 | 0
1595 | Story40 | C12 | 32 MPa RC Column (80 cm x 80 cm) | Column | 32MPa | Concrete Rectangular | 800 | 800 | 6400 | 2900 | 1.86 | 4540.67 | G300E | 67542933.33 | 529.97 | G300E | 0 | 0
1596 | Story40 | C13 | 32 MPa RC Column (80 cm x 80 cm) | Column | 32MPa | Concrete Rectangular | 800 | 800 | 6400 | 2900 | 1.86 | 4540.67 | G300E | 67575800 | 530.22 | G300E | 0 | 0
1597 | Story40 | C14 | 32 MPa RC Column (80 cm x 80 cm) | Column | 32MPa | Concrete Rectangular | 800 | 800 | 6400 | 2900 | 1.86 | 4540.67 | G300E | 108937533.33 | 854.76 | G300E | 0 | 0
1598 | Story40 | C15 | 32 MPa RC Column (80 cm x 80 cm) | Column | 32MPa | Concrete Rectangular | 800 | 800 | 6400 | 2900 | 1.86 | 4540.67 | G300E | 117115533.33 | 918.93 | G300E | 0 | 0
1599 | Story40 | C16 | 32 MPa RC Column (80 cm x 80 cm) | Column | 32MPa | Concrete Rectangular | 800 | 800 | 6400 | 2900 | 1.86 | 4540.67 | G300E | 63093366.67 | 495.05 | G300E | 0 | 0
1600 | Story40 | C17 | 32 MPa RC Column (80 cm x 80 cm) | Column | 32MPa | Concrete Rectangular | 800 | 800 | 6400 | 2900 | 1.86 | 4540.67 | G300E | 64624566.67 | 507.07 | G300E | 0 | 0
1601 | Story40 | C18 | 32 MPa RC Column (80 cm x 80 cm) | Column | 32MPa | Concrete Rectangular | 800 | 800 | 6400 | 2900 | 1.86 | 4540.67 | G300E | 127428900 | 999.85 | G300E | 0 | 0
1602 | Story40 | C19 | 32 MPa RC Column (80 cm x 80 cm) | Column | 32MPa | Concrete Rectangular | 800 | 800 | 6400 | 2900 | 1.86 | 4540.67 | G300E | 85579966.67 | 671.49 | G300E | 0 | 0
1603 | Story40 | C2 | 32 MPa RC Column (80 cm x 80 cm) | Column | 32MPa | Concrete Rectangular | 800 | 800 | 6400 | 2900 | 1.86 | 4540.67 | G300E | 66686660 | 523.25 | G300E | 0 | 0
1604 | Story40 | C22 | 32 MPa RC Column (80 cm x 80 cm) | Column | 32MPa | Concrete Rectangular | 800 | 800 | 6400 | 2900 | 1.86 | 4540.67 | G300E | 85686300 | 672.33 | G300E | 0 | 0
1605 | Story40 | C23 | 32 MPa RC Column (80 cm x 80 cm) | Column | 32MPa | Concrete Rectangular | 800 | 800 | 6400 | 2900 | 1.86 | 4540.67 | G300E | 127491733.33 | 1000.35 | G300E | 0 | 0
1606 | Story40 | C24 | 32 MPa RC Column (80 cm x 80 cm) | Column | 32MPa | Concrete Rectangular | 800 | 800 | 6400 | 2900 | 1.86 | 4540.67 | G300E | 64625533.33 | 507.08 | G300E | 0 | 0
1607 | Story40 | C25 | 32 MPa RC Column (80 cm x 80 cm) | Column | 32MPa | Concrete Rectangular | 800 | 800 | 6400 | 2900 | 1.86 | 4540.67 | G300E | 64619733.33 | 507.03 | G300E | 0 | 0
1608 | Story40 | C26 | 32 MPa RC Column (80 cm x 80 cm) | Column | 32MPa | Concrete Rectangular | 800 | 800 | 6400 | 2900 | 1.86 | 4540.67 | G300E | 127468533.33 | 1000.17 | G300E | 0 | 0
1609 | Story40 | C27 | 32 MPa RC Column (80 cm x 80 cm) | Column | 32MPa | Concrete Rectangular | 800 | 800 | 6400 | 2900 | 1.86 | 4540.67 | G300E | 85649566.67 | 672.04 | G300E | 0 | 0
1610 | Story40 | C3 | 32 MPa RC Column (80 cm x 80 cm) | Column | 32MPa | Concrete Rectangular | 800 | 800 | 6400 | 2900 | 1.86 | 4540.67 | G300E | 67475266.67 | 529.44 | G300E | 0 | 0
1611 | Story40 | C30 | 32 MPa RC Column (80 cm x 80 cm) | Column | 32MPa | Concrete Rectangular | 800 | 800 | 6400 | 2900 | 1.86 | 4540.67 | G300E | 85687266.67 | 672.33 | G300E | 0 | 0
1612 | Story40 | C31 | 32 MPa RC Column (80 cm x 80 cm) | Column | 32MPa | Concrete Rectangular | 800 | 800 | 6400 | 2900 | 1.86 | 4540.67 | G300E | 127491733.33 | 1000.35 | G300E | 0 | 0
1613 | Story40 | C32 | 32 MPa RC Column (80 cm x 80 cm) | Column | 32MPa | Concrete Rectangular | 800 | 800 | 6400 | 2900 | 1.86 | 4540.67 | G300E | 64628433.33 | 507.1 | G300E | 0 | 0
1614 | Story40 | C33 | 32 MPa RC Column (80 cm x 80 cm) | Column | 32MPa | Concrete Rectangular | 800 | 800 | 6400 | 2900 | 1.86 | 4540.67 | G300E | 63092400 | 495.05 | G300E | 0 | 0
1615 | Story40 | C34 | 32 MPa RC Column (80 cm x 80 cm) | Column | 32MPa | Concrete Rectangular | 800 | 800 | 6400 | 2900 | 1.86 | 4540.67 | G300E | 117113600 | 918.92 | G300E | 0 | 0
1616 | Story40 | C35 | 32 MPa RC Column (80 cm x 80 cm) | Column | 32MPa | Concrete Rectangular | 800 | 800 | 6400 | 2900 | 1.86 | 4540.67 | G300E | 108942366.67 | 854.8 | G300E | 0 | 0
1617 | Story40 | C36 | 32 MPa RC Column (80 cm x 80 cm) | Column | 32MPa | Concrete Rectangular | 800 | 800 | 6400 | 2900 | 1.86 | 4540.67 | G300E | 67615433.33 | 530.54 | G300E | 0 | 0
1618 | Story40 | C37 | 32 MPa RC Column (80 cm x 80 cm) | Column | 32MPa | Concrete Rectangular | 800 | 800 | 6400 | 2900 | 1.86 | 4540.67 | G300E | 67607700 | 530.48 | G300E | 0 | 0
1619 | Story40 | C38 | 32 MPa RC Column (80 cm x 80 cm) | Column | 32MPa | Concrete Rectangular | 800 | 800 | 6400 | 2900 | 1.86 | 4540.67 | G300E | 108943333.33 | 854.81 | G300E | 0 | 0
1620 | Story40 | C39 | 32 MPa RC Column (80 cm x 80 cm) | Column | 32MPa | Concrete Rectangular | 800 | 800 | 6400 | 2900 | 1.86 | 4540.67 | G300E | 117118433.33 | 918.95 | G300E | 0 | 0
1621 | Story40 | C4 | 32 MPa RC Column (80 cm x 80 cm) | Column | 32MPa | Concrete Rectangular | 800 | 800 | 6400 | 2900 | 1.86 | 4540.67 | G300E | 68859533.33 | 540.3 | G300E | 0 | 0
1622 | Story40 | C40 | 32 MPa RC Column (80 cm x 80 cm) | Column | 32MPa | Concrete Rectangular | 800 | 800 | 6400 | 2900 | 1.86 | 4540.67 | G300E | 63093366.67 | 495.05 | G300E | 0 | 0
1623 | Story40 | C41 | 32 MPa RC Column (80 cm x 80 cm) | Column | 32MPa | Concrete Rectangular | 800 | 800 | 6400 | 2900 | 1.86 | 4540.67 | G300E | 66942633.33 | 525.26 | G300E | 0 | 0
1624 | Story40 | C42 | 32 MPa RC Column (80 cm x 80 cm) | Column | 32MPa | Concrete Rectangular | 800 | 800 | 6400 | 2900 | 1.86 | 4540.67 | G300E | 66656500 | 523.01 | G300E | 0 | 0
1625 | Story40 | C43 | 32 MPa RC Column (80 cm x 80 cm) | Column | 32MPa | Concrete Rectangular | 800 | 800 | 6400 | 2900 | 1.86 | 4540.67 | G300E | 67495566.67 | 529.6 | G300E | 0 | 0
1626 | Story40 | C44 | 32 MPa RC Column (80 cm x 80 cm) | Column | 32MPa | Concrete Rectangular | 800 | 800 | 6400 | 2900 | 1.86 | 4540.67 | G300E | 68865333.33 | 540.34 | G300E | 0 | 0
1627 | Story40 | C45 | 32 MPa RC Column (80 cm x 80 cm) | Column | 32MPa | Concrete Rectangular | 800 | 800 | 6400 | 2900 | 1.86 | 4540.67 | G300E | 68863400 | 540.33 | G300E | 0 | 0
1628 | Story40 | C46 | 32 MPa RC Column (80 cm x 80 cm) | Column | 32MPa | Concrete Rectangular | 800 | 800 | 6400 | 2900 | 1.86 | 4540.67 | G300E | 67497500 | 529.61 | G300E | 0 | 0
1629 | Story40 | C47 | 32 MPa RC Column (80 cm x 80 cm) | Column | 32MPa | Concrete Rectangular | 800 | 800 | 6400 | 2900 | 1.86 | 4540.67 | G300E | 66659980 | 523.04 | G300E | 0 | 0
1630 | Story40 | C48 | 32 MPa RC Column (80 cm x 80 cm) | Column | 32MPa | Concrete Rectangular | 800 | 800 | 6400 | 2900 | 1.86 | 4540.67 | G300E | 66944566.67 | 525.27 | G300E | 0 | 0
1631 | Story40 | C5 | 32 MPa RC Column (80 cm x 80 cm) | Column | 32MPa | Concrete Rectangular | 800 | 800 | 6400 | 2900 | 1.86 | 4540.67 | G300E | 68860500 | 540.31 | G300E | 0 | 0
1632 | Story40 | C6 | 32 MPa RC Column (80 cm x 80 cm) | Column | 32MPa | Concrete Rectangular | 800 | 800 | 6400 | 2900 | 1.86 | 4540.67 | G300E | 67492666.67 | 529.57 | G300E | 0 | 0
1633 | Story40 | C7 | 32 MPa RC Column (80 cm x 80 cm) | Column | 32MPa | Concrete Rectangular | 800 | 800 | 6400 | 2900 | 1.86 | 4540.67 | G300E | 66653600 | 522.99 | G300E | 0 | 0
1634 | Story40 | C8 | 32 MPa RC Column (80 cm x 80 cm) | Column | 32MPa | Concrete Rectangular | 800 | 800 | 6400 | 2900 | 1.86 | 4540.67 | G300E | 66941666.67 | 525.25 | G300E | 0 | 0
1635 | Story40 | C9 | 32 MPa RC Column (80 cm x 80 cm) | Column | 32MPa | Concrete Rectangular | 800 | 800 | 6400 | 2900 | 1.86 | 4540.67 | G300E | 63077900 | 494.93 | G300E | 0 | 0
1636 | Story41 | C1 | 32 MPa RC Column (77.5 cm x 77.5 cm) | Column | 32MPa | Concrete Rectangular | 775 | 775 | 6006.3 | 2900 | 1.74 | 4261.31 | G300E | 74260300 | 582.67 | G300E | 0 | 0
1637 | Story41 | C10 | 32 MPa RC Column (77.5 cm x 77.5 cm) | Column | 32MPa | Concrete Rectangular | 775 | 775 | 6006.3 | 2900 | 1.74 | 4261.31 | G300E | 118958966.67 | 933.4 | G300E | 0 | 0
1638 | Story41 | C11 | 32 MPa RC Column (77.5 cm x 77.5 cm) | Column | 32MPa | Concrete Rectangular | 775 | 775 | 6006.3 | 2900 | 1.74 | 4261.31 | G300E | 110615666.67 | 867.93 | G300E | 0 | 0
1639 | Story41 | C12 | 32 MPa RC Column (77.5 cm x 77.5 cm) | Column | 32MPa | Concrete Rectangular | 775 | 775 | 6006.3 | 2900 | 1.74 | 4261.31 | G300E | 69376700 | 544.36 | G300E | 0 | 0
1640 | Story41 | C13 | 32 MPa RC Column (77.5 cm x 77.5 cm) | Column | 32MPa | Concrete Rectangular | 775 | 775 | 6006.3 | 2900 | 1.74 | 4261.31 | G300E | 69405700 | 544.58 | G300E | 0 | 0
1641 | Story41 | C14 | 32 MPa RC Column (77.5 cm x 77.5 cm) | Column | 32MPa | Concrete Rectangular | 775 | 775 | 6006.3 | 2900 | 1.74 | 4261.31 | G300E | 110390433.33 | 866.16 | G300E | 0 | 0
1642 | Story41 | C15 | 32 MPa RC Column (77.5 cm x 77.5 cm) | Column | 32MPa | Concrete Rectangular | 775 | 775 | 6006.3 | 2900 | 1.74 | 4261.31 | G300E | 119074966.67 | 934.31 | G300E | 0 | 0
1643 | Story41 | C16 | 32 MPa RC Column (77.5 cm x 77.5 cm) | Column | 32MPa | Concrete Rectangular | 775 | 775 | 6006.3 | 2900 | 1.74 | 4261.31 | G300E | 67019966.67 | 525.86 | G300E | 0 | 0
1644 | Story41 | C17 | 32 MPa RC Column (77.5 cm x 77.5 cm) | Column | 32MPa | Concrete Rectangular | 775 | 775 | 6006.3 | 2900 | 1.74 | 4261.31 | G300E | 64842066.67 | 508.77 | G300E | 0 | 0
1645 | Story41 | C18 | 32 MPa RC Column (77.5 cm x 77.5 cm) | Column | 32MPa | Concrete Rectangular | 775 | 775 | 6006.3 | 2900 | 1.74 | 4261.31 | G300E | 128530900 | 1008.5 | G300E | 0 | 0
1646 | Story41 | C19 | 32 MPa RC Column (77.5 cm x 77.5 cm) | Column | 32MPa | Concrete Rectangular | 775 | 775 | 6006.3 | 2900 | 1.74 | 4261.31 | G300E | 87048333.33 | 683.01 | G300E | 0 | 0
1647 | Story41 | C2 | 32 MPa RC Column (77.5 cm x 77.5 cm) | Column | 32MPa | Concrete Rectangular | 775 | 775 | 6006.3 | 2900 | 1.74 | 4261.31 | G300E | 68108433.33 | 534.4 | G300E | 0 | 0
1648 | Story41 | C22 | 32 MPa RC Column (77.5 cm x 77.5 cm) | Column | 32MPa | Concrete Rectangular | 775 | 775 | 6006.3 | 2900 | 1.74 | 4261.31 | G300E | 87147900 | 683.79 | G300E | 0 | 0
1649 | Story41 | C23 | 32 MPa RC Column (77.5 cm x 77.5 cm) | Column | 32MPa | Concrete Rectangular | 775 | 775 | 6006.3 | 2900 | 1.74 | 4261.31 | G300E | 128587933.33 | 1008.95 | G300E | 0 | 0
1650 | Story41 | C24 | 32 MPa RC Column (77.5 cm x 77.5 cm) | Column | 32MPa | Concrete Rectangular | 775 | 775 | 6006.3 | 2900 | 1.74 | 4261.31 | G300E | 64846900 | 508.81 | G300E | 0 | 0
1651 | Story41 | C25 | 32 MPa RC Column (77.5 cm x 77.5 cm) | Column | 32MPa | Concrete Rectangular | 775 | 775 | 6006.3 | 2900 | 1.74 | 4261.31 | G300E | 64844000 | 508.79 | G300E | 0 | 0
1652 | Story41 | C26 | 32 MPa RC Column (77.5 cm x 77.5 cm) | Column | 32MPa | Concrete Rectangular | 775 | 775 | 6006.3 | 2900 | 1.74 | 4261.31 | G300E | 128567633.33 | 1008.79 | G300E | 0 | 0
1653 | Story41 | C27 | 32 MPa RC Column (77.5 cm x 77.5 cm) | Column | 32MPa | Concrete Rectangular | 775 | 775 | 6006.3 | 2900 | 1.74 | 4261.31 | G300E | 87113100 | 683.52 | G300E | 0 | 0
1654 | Story41 | C3 | 32 MPa RC Column (77.5 cm x 77.5 cm) | Column | 32MPa | Concrete Rectangular | 775 | 775 | 6006.3 | 2900 | 1.74 | 4261.31 | G300E | 69861000 | 548.16 | G300E | 0 | 0
1655 | Story41 | C30 | 32 MPa RC Column (77.5 cm x 77.5 cm) | Column | 32MPa | Concrete Rectangular | 775 | 775 | 6006.3 | 2900 | 1.74 | 4261.31 | G300E | 87147900 | 683.79 | G300E | 0 | 0
1656 | Story41 | C31 | 32 MPa RC Column (77.5 cm x 77.5 cm) | Column | 32MPa | Concrete Rectangular | 775 | 775 | 6006.3 | 2900 | 1.74 | 4261.31 | G300E | 128587933.33 | 1008.95 | G300E | 0 | 0
1657 | Story41 | C32 | 32 MPa RC Column (77.5 cm x 77.5 cm) | Column | 32MPa | Concrete Rectangular | 775 | 775 | 6006.3 | 2900 | 1.74 | 4261.31 | G300E | 64849800 | 508.84 | G300E | 0 | 0
1658 | Story41 | C33 | 32 MPa RC Column (77.5 cm x 77.5 cm) | Column | 32MPa | Concrete Rectangular | 775 | 775 | 6006.3 | 2900 | 1.74 | 4261.31 | G300E | 67017066.67 | 525.84 | G300E | 0 | 0
1659 | Story41 | C34 | 32 MPa RC Column (77.5 cm x 77.5 cm) | Column | 32MPa | Concrete Rectangular | 775 | 775 | 6006.3 | 2900 | 1.74 | 4261.31 | G300E | 119073033.33 | 934.29 | G300E | 0 | 0
1660 | Story41 | C35 | 32 MPa RC Column (77.5 cm x 77.5 cm) | Column | 32MPa | Concrete Rectangular | 775 | 775 | 6006.3 | 2900 | 1.74 | 4261.31 | G300E | 110395266.67 | 866.2 | G300E | 0 | 0
1661 | Story41 | C36 | 32 MPa RC Column (77.5 cm x 77.5 cm) | Column | 32MPa | Concrete Rectangular | 775 | 775 | 6006.3 | 2900 | 1.74 | 4261.31 | G300E | 69443400 | 544.88 | G300E | 0 | 0
1662 | Story41 | C37 | 32 MPa RC Column (77.5 cm x 77.5 cm) | Column | 32MPa | Concrete Rectangular | 775 | 775 | 6006.3 | 2900 | 1.74 | 4261.31 | G300E | 69437600 | 544.83 | G300E | 0 | 0
1663 | Story41 | C38 | 32 MPa RC Column (77.5 cm x 77.5 cm) | Column | 32MPa | Concrete Rectangular | 775 | 775 | 6006.3 | 2900 | 1.74 | 4261.31 | G300E | 110396233.33 | 866.21 | G300E | 0 | 0
1664 | Story41 | C39 | 32 MPa RC Column (77.5 cm x 77.5 cm) | Column | 32MPa | Concrete Rectangular | 775 | 775 | 6006.3 | 2900 | 1.74 | 4261.31 | G300E | 119077866.67 | 934.33 | G300E | 0 | 0
1665 | Story41 | C4 | 32 MPa RC Column (77.5 cm x 77.5 cm) | Column | 32MPa | Concrete Rectangular | 775 | 775 | 6006.3 | 2900 | 1.74 | 4261.31 | G300E | 68620380 | 538.42 | G300E | 0 | 0
1666 | Story41 | C40 | 32 MPa RC Column (77.5 cm x 77.5 cm) | Column | 32MPa | Concrete Rectangular | 775 | 775 | 6006.3 | 2900 | 1.74 | 4261.31 | G300E | 67018033.33 | 525.85 | G300E | 0 | 0
1667 | Story41 | C41 | 32 MPa RC Column (77.5 cm x 77.5 cm) | Column | 32MPa | Concrete Rectangular | 775 | 775 | 6006.3 | 2900 | 1.74 | 4261.31 | G300E | 74264166.67 | 582.7 | G300E | 0 | 0
1668 | Story41 | C42 | 32 MPa RC Column (77.5 cm x 77.5 cm) | Column | 32MPa | Concrete Rectangular | 775 | 775 | 6006.3 | 2900 | 1.74 | 4261.31 | G300E | 68080400 | 534.18 | G300E | 0 | 0
1669 | Story41 | C43 | 32 MPa RC Column (77.5 cm x 77.5 cm) | Column | 32MPa | Concrete Rectangular | 775 | 775 | 6006.3 | 2900 | 1.74 | 4261.31 | G300E | 69868733.33 | 548.22 | G300E | 0 | 0
1670 | Story41 | C44 | 32 MPa RC Column (77.5 cm x 77.5 cm) | Column | 32MPa | Concrete Rectangular | 775 | 775 | 6006.3 | 2900 | 1.74 | 4261.31 | G300E | 68625600 | 538.46 | G300E | 0 | 0
1671 | Story41 | C45 | 32 MPa RC Column (77.5 cm x 77.5 cm) | Column | 32MPa | Concrete Rectangular | 775 | 775 | 6006.3 | 2900 | 1.74 | 4261.31 | G300E | 68624440 | 538.45 | G300E | 0 | 0
1672 | Story41 | C46 | 32 MPa RC Column (77.5 cm x 77.5 cm) | Column | 32MPa | Concrete Rectangular | 775 | 775 | 6006.3 | 2900 | 1.74 | 4261.31 | G300E | 69869700 | 548.22 | G300E | 0 | 0
1673 | Story41 | C47 | 32 MPa RC Column (77.5 cm x 77.5 cm) | Column | 32MPa | Concrete Rectangular | 775 | 775 | 6006.3 | 2900 | 1.74 | 4261.31 | G300E | 68083300 | 534.21 | G300E | 0 | 0
1674 | Story41 | C48 | 32 MPa RC Column (77.5 cm x 77.5 cm) | Column | 32MPa | Concrete Rectangular | 775 | 775 | 6006.3 | 2900 | 1.74 | 4261.31 | G300E | 74266100 | 582.72 | G300E | 0 | 0
1675 | Story41 | C5 | 32 MPa RC Column (77.5 cm x 77.5 cm) | Column | 32MPa | Concrete Rectangular | 775 | 775 | 6006.3 | 2900 | 1.74 | 4261.31 | G300E | 68620960 | 538.43 | G300E | 0 | 0
1676 | Story41 | C6 | 32 MPa RC Column (77.5 cm x 77.5 cm) | Column | 32MPa | Concrete Rectangular | 775 | 775 | 6006.3 | 2900 | 1.74 | 4261.31 | G300E | 69865833.33 | 548.19 | G300E | 0 | 0
1677 | Story41 | C7 | 32 MPa RC Column (77.5 cm x 77.5 cm) | Column | 32MPa | Concrete Rectangular | 775 | 775 | 6006.3 | 2900 | 1.74 | 4261.31 | G300E | 68078466.67 | 534.17 | G300E | 0 | 0
1678 | Story41 | C8 | 32 MPa RC Column (77.5 cm x 77.5 cm) | Column | 32MPa | Concrete Rectangular | 775 | 775 | 6006.3 | 2900 | 1.74 | 4261.31 | G300E | 74264166.67 | 582.7 | G300E | 0 | 0
1679 | Story41 | C9 | 32 MPa RC Column (77.5 cm x 77.5 cm) | Column | 32MPa | Concrete Rectangular | 775 | 775 | 6006.3 | 2900 | 1.74 | 4261.31 | G300E | 67005466.67 | 525.75 | G300E | 0 | 0
1680 | Story41 | D17 | 32 MPa RC Column (105 cm x 105 cm) | Column | 32MPa | Concrete Rectangular | 1050 | 1050 | 11025 | 30680.4 | 33.83 | 82752.64 | G300E | 2344417199 | 18395.17 | G300E | 0 | 0
1681 | Story41 | D18 | 32 MPa RC Column (105 cm x 105 cm) | Column | 32MPa | Concrete Rectangular | 1050 | 1050 | 11025 | 25104.8 | 27.68 | 67713.86 | G300E | 1764662417.47 | 13846.2 | G300E | 0 | 0
1682 | Story41 | D19 | 32 MPa RC Column (105 cm x 105 cm) | Column | 32MPa | Concrete Rectangular | 1050 | 1050 | 11025 | 30680.4 | 33.83 | 82752.64 | G300E | 1969954394.67 | 15456.99 | G300E | 0 | 0
1683 | Story41 | D20 | 32 MPa RC Column (105 cm x 105 cm) | Column | 32MPa | Concrete Rectangular | 1050 | 1050 | 11025 | 30680.4 | 33.83 | 82752.64 | G300E | 1970060071.6 | 15457.82 | G300E | 0 | 0
1684 | Story41 | D21 | 32 MPa RC Column (105 cm x 105 cm) | Column | 32MPa | Concrete Rectangular | 1050 | 1050 | 11025 | 30680.4 | 33.83 | 82752.64 | G300E | 2344686504.73 | 18397.28 | G300E | 0 | 0
1685 | Story41 | D22 | 32 MPa RC Column (105 cm x 105 cm) | Column | 32MPa | Concrete Rectangular | 1050 | 1050 | 11025 | 25104.8 | 27.68 | 67713.86 | G300E | 1764961583 | 13848.54 | G300E | 0 | 0
1686 | Story41 | D23 | 32 MPa RC Column (105 cm x 105 cm) | Column | 32MPa | Concrete Rectangular | 1050 | 1050 | 11025 | 25104.8 | 27.68 | 67713.86 | G300E | 1674423213.87 | 13138.15 | G300E | 0 | 0
1687 | Story41 | D24 | 32 MPa RC Column (105 cm x 105 cm) | Column | 32MPa | Concrete Rectangular | 1050 | 1050 | 11025 | 25104.8 | 27.68 | 67713.86 | G300E | 1674519448.93 | 13138.9 | G300E | 0 | 0
1688 | Story41 | D25 | 32 MPa RC Column (105 cm x 105 cm) | Column | 32MPa | Concrete Rectangular | 1050 | 1050 | 11025 | 25104.8 | 27.68 | 67713.86 | G300E | 1674435766.27 | 13138.24 | G300E | 0 | 0
1689 | Story41 | D26 | 32 MPa RC Column (105 cm x 105 cm) | Column | 32MPa | Concrete Rectangular | 1050 | 1050 | 11025 | 25104.8 | 27.68 | 67713.86 | G300E | 1674500620.33 | 13138.75 | G300E | 0 | 0
1690 | Story41 | D27 | 32 MPa RC Column (105 cm x 105 cm) | Column | 32MPa | Concrete Rectangular | 1050 | 1050 | 11025 | 25104.8 | 27.68 | 67713.86 | G300E | 1764710535 | 13846.57 | G300E | 0 | 0
1691 | Story41 | D28 | 32 MPa RC Column (105 cm x 105 cm) | Column | 32MPa | Concrete Rectangular | 1050 | 1050 | 11025 | 30680.4 | 33.83 | 82752.64 | G300E | 2345064896.33 | 18400.25 | G300E | 0 | 0
1692 | Story41 | D29 | 32 MPa RC Column (105 cm x 105 cm) | Column | 32MPa | Concrete Rectangular | 1050 | 1050 | 11025 | 30680.4 | 33.83 | 82752.64 | G300E | 1969821446.27 | 15455.95 | G300E | 0 | 0
1693 | Story41 | D30 | 32 MPa RC Column (105 cm x 105 cm) | Column | 32MPa | Concrete Rectangular | 1050 | 1050 | 11025 | 30680.4 | 33.83 | 82752.64 | G300E | 1969915191.93 | 15456.69 | G300E | 0 | 0
1694 | Story41 | D31 | 32 MPa RC Column (105 cm x 105 cm) | Column | 32MPa | Concrete Rectangular | 1050 | 1050 | 11025 | 25104.8 | 27.68 | 67713.86 | G300E | 1764846519.33 | 13847.64 | G300E | 0 | 0
1695 | Story41 | D32 | 32 MPa RC Column (105 cm x 105 cm) | Column | 32MPa | Concrete Rectangular | 1050 | 1050 | 11025 | 30680.4 | 33.83 | 82752.64 | G300E | 2345020580.2 | 18399.9 | G300E | 0 | 0
1696 | Story42 | C1 | 32 MPa RC Column (77.5 cm x 77.5 cm) | Column | 32MPa | Concrete Rectangular | 775 | 775 | 6006.3 | 2900 | 1.74 | 4261.31 | G300E | 43890533.33 | 344.38 | G300E | 0 | 0
1697 | Story42 | C10 | 32 MPa RC Column (77.5 cm x 77.5 cm) | Column | 32MPa | Concrete Rectangular | 775 | 775 | 6006.3 | 2900 | 1.74 | 4261.31 | G300E | 108171933.33 | 848.76 | G300E | 0 | 0
1698 | Story42 | C11 | 32 MPa RC Column (77.5 cm x 77.5 cm) | Column | 32MPa | Concrete Rectangular | 775 | 775 | 6006.3 | 2900 | 1.74 | 4261.31 | G300E | 100376733.33 | 787.59 | G300E | 0 | 0
1699 | Story42 | C12 | 32 MPa RC Column (77.5 cm x 77.5 cm) | Column | 32MPa | Concrete Rectangular | 775 | 775 | 6006.3 | 2900 | 1.74 | 4261.31 | G300E | 59999066.67 | 470.77 | G300E | 0 | 0
1700 | Story42 | C13 | 32 MPa RC Column (77.5 cm x 77.5 cm) | Column | 32MPa | Concrete Rectangular | 775 | 775 | 6006.3 | 2900 | 1.74 | 4261.31 | G300E | 60030000 | 471.02 | G300E | 0 | 0
1701 | Story42 | C14 | 32 MPa RC Column (77.5 cm x 77.5 cm) | Column | 32MPa | Concrete Rectangular | 775 | 775 | 6006.3 | 2900 | 1.74 | 4261.31 | G300E | 100176633.33 | 786.02 | G300E | 0 | 0
1702 | Story42 | C15 | 32 MPa RC Column (77.5 cm x 77.5 cm) | Column | 32MPa | Concrete Rectangular | 775 | 775 | 6006.3 | 2900 | 1.74 | 4261.31 | G300E | 108302433.33 | 849.78 | G300E | 0 | 0
1703 | Story42 | C16 | 32 MPa RC Column (77.5 cm x 77.5 cm) | Column | 32MPa | Concrete Rectangular | 775 | 775 | 6006.3 | 2900 | 1.74 | 4261.31 | G300E | 56455266.67 | 442.97 | G300E | 0 | 0
1704 | Story42 | C17 | 32 MPa RC Column (77.5 cm x 77.5 cm) | Column | 32MPa | Concrete Rectangular | 775 | 775 | 6006.3 | 2900 | 1.74 | 4261.31 | G300E | 55693533.33 | 436.99 | G300E | 0 | 0
1705 | Story42 | C18 | 32 MPa RC Column (77.5 cm x 77.5 cm) | Column | 32MPa | Concrete Rectangular | 775 | 775 | 6006.3 | 2900 | 1.74 | 4261.31 | G300E | 118562633.33 | 930.29 | G300E | 0 | 0
1706 | Story42 | C19 | 32 MPa RC Column (77.5 cm x 77.5 cm) | Column | 32MPa | Concrete Rectangular | 775 | 775 | 6006.3 | 2900 | 1.74 | 4261.31 | G300E | 76987266.67 | 604.07 | G300E | 0 | 0
1707 | Story42 | C2 | 32 MPa RC Column (77.5 cm x 77.5 cm) | Column | 32MPa | Concrete Rectangular | 775 | 775 | 6006.3 | 2900 | 1.74 | 4261.31 | G300E | 57710000 | 452.81 | G300E | 0 | 0
1708 | Story42 | C22 | 32 MPa RC Column (77.5 cm x 77.5 cm) | Column | 32MPa | Concrete Rectangular | 775 | 775 | 6006.3 | 2900 | 1.74 | 4261.31 | G300E | 77074266.67 | 604.75 | G300E | 0 | 0
1709 | Story42 | C23 | 32 MPa RC Column (77.5 cm x 77.5 cm) | Column | 32MPa | Concrete Rectangular | 775 | 775 | 6006.3 | 2900 | 1.74 | 4261.31 | G300E | 118621600 | 930.75 | G300E | 0 | 0
1710 | Story42 | C24 | 32 MPa RC Column (77.5 cm x 77.5 cm) | Column | 32MPa | Concrete Rectangular | 775 | 775 | 6006.3 | 2900 | 1.74 | 4261.31 | G300E | 55698366.67 | 437.03 | G300E | 0 | 0
1711 | Story42 | C25 | 32 MPa RC Column (77.5 cm x 77.5 cm) | Column | 32MPa | Concrete Rectangular | 775 | 775 | 6006.3 | 2900 | 1.74 | 4261.31 | G300E | 55693533.33 | 436.99 | G300E | 0 | 0
1712 | Story42 | C26 | 32 MPa RC Column (77.5 cm x 77.5 cm) | Column | 32MPa | Concrete Rectangular | 775 | 775 | 6006.3 | 2900 | 1.74 | 4261.31 | G300E | 118601300 | 930.59 | G300E | 0 | 0
1713 | Story42 | C27 | 32 MPa RC Column (77.5 cm x 77.5 cm) | Column | 32MPa | Concrete Rectangular | 775 | 775 | 6006.3 | 2900 | 1.74 | 4261.31 | G300E | 77043333.33 | 604.51 | G300E | 0 | 0
1714 | Story42 | C3 | 32 MPa RC Column (77.5 cm x 77.5 cm) | Column | 32MPa | Concrete Rectangular | 775 | 775 | 6006.3 | 2900 | 1.74 | 4261.31 | G300E | 59766100 | 468.95 | G300E | 0 | 0
1715 | Story42 | C30 | 32 MPa RC Column (77.5 cm x 77.5 cm) | Column | 32MPa | Concrete Rectangular | 775 | 775 | 6006.3 | 2900 | 1.74 | 4261.31 | G300E | 77074266.67 | 604.75 | G300E | 0 | 0
1716 | Story42 | C31 | 32 MPa RC Column (77.5 cm x 77.5 cm) | Column | 32MPa | Concrete Rectangular | 775 | 775 | 6006.3 | 2900 | 1.74 | 4261.31 | G300E | 118622566.67 | 930.76 | G300E | 0 | 0
1717 | Story42 | C32 | 32 MPa RC Column (77.5 cm x 77.5 cm) | Column | 32MPa | Concrete Rectangular | 775 | 775 | 6006.3 | 2900 | 1.74 | 4261.31 | G300E | 55701266.67 | 437.05 | G300E | 0 | 0
1718 | Story42 | C33 | 32 MPa RC Column (77.5 cm x 77.5 cm) | Column | 32MPa | Concrete Rectangular | 775 | 775 | 6006.3 | 2900 | 1.74 | 4261.31 | G300E | 56452366.67 | 442.95 | G300E | 0 | 0
1719 | Story42 | C34 | 32 MPa RC Column (77.5 cm x 77.5 cm) | Column | 32MPa | Concrete Rectangular | 775 | 775 | 6006.3 | 2900 | 1.74 | 4261.31 | G300E | 108300500 | 849.77 | G300E | 0 | 0
1720 | Story42 | C35 | 32 MPa RC Column (77.5 cm x 77.5 cm) | Column | 32MPa | Concrete Rectangular | 775 | 775 | 6006.3 | 2900 | 1.74 | 4261.31 | G300E | 100181466.67 | 786.06 | G300E | 0 | 0
1721 | Story42 | C36 | 32 MPa RC Column (77.5 cm x 77.5 cm) | Column | 32MPa | Concrete Rectangular | 775 | 775 | 6006.3 | 2900 | 1.74 | 4261.31 | G300E | 60070600 | 471.34 | G300E | 0 | 0
1722 | Story42 | C37 | 32 MPa RC Column (77.5 cm x 77.5 cm) | Column | 32MPa | Concrete Rectangular | 775 | 775 | 6006.3 | 2900 | 1.74 | 4261.31 | G300E | 60061900 | 471.27 | G300E | 0 | 0
1723 | Story42 | C38 | 32 MPa RC Column (77.5 cm x 77.5 cm) | Column | 32MPa | Concrete Rectangular | 775 | 775 | 6006.3 | 2900 | 1.74 | 4261.31 | G300E | 100181466.67 | 786.06 | G300E | 0 | 0
1724 | Story42 | C39 | 32 MPa RC Column (77.5 cm x 77.5 cm) | Column | 32MPa | Concrete Rectangular | 775 | 775 | 6006.3 | 2900 | 1.74 | 4261.31 | G300E | 108305333.33 | 849.8 | G300E | 0 | 0
1725 | Story42 | C4 | 32 MPa RC Column (77.5 cm x 77.5 cm) | Column | 32MPa | Concrete Rectangular | 775 | 775 | 6006.3 | 2900 | 1.74 | 4261.31 | G300E | 57620680 | 452.11 | G300E | 0 | 0
1726 | Story42 | C40 | 32 MPa RC Column (77.5 cm x 77.5 cm) | Column | 32MPa | Concrete Rectangular | 775 | 775 | 6006.3 | 2900 | 1.74 | 4261.31 | G300E | 56454300 | 442.96 | G300E | 0 | 0
1727 | Story42 | C41 | 32 MPa RC Column (77.5 cm x 77.5 cm) | Column | 32MPa | Concrete Rectangular | 775 | 775 | 6006.3 | 2900 | 1.74 | 4261.31 | G300E | 43902133.33 | 344.47 | G300E | 0 | 0
1728 | Story42 | C42 | 32 MPa RC Column (77.5 cm x 77.5 cm) | Column | 32MPa | Concrete Rectangular | 775 | 775 | 6006.3 | 2900 | 1.74 | 4261.31 | G300E | 57694533.33 | 452.69 | G300E | 0 | 0
1729 | Story42 | C43 | 32 MPa RC Column (77.5 cm x 77.5 cm) | Column | 32MPa | Concrete Rectangular | 775 | 775 | 6006.3 | 2900 | 1.74 | 4261.31 | G300E | 59764166.67 | 468.93 | G300E | 0 | 0
1730 | Story42 | C44 | 32 MPa RC Column (77.5 cm x 77.5 cm) | Column | 32MPa | Concrete Rectangular | 775 | 775 | 6006.3 | 2900 | 1.74 | 4261.31 | G300E | 57629380 | 452.18 | G300E | 0 | 0
1731 | Story42 | C45 | 32 MPa RC Column (77.5 cm x 77.5 cm) | Column | 32MPa | Concrete Rectangular | 775 | 775 | 6006.3 | 2900 | 1.74 | 4261.31 | G300E | 57629380 | 452.18 | G300E | 0 | 0
1732 | Story42 | C46 | 32 MPa RC Column (77.5 cm x 77.5 cm) | Column | 32MPa | Concrete Rectangular | 775 | 775 | 6006.3 | 2900 | 1.74 | 4261.31 | G300E | 59767066.67 | 468.95 | G300E | 0 | 0
1733 | Story42 | C47 | 32 MPa RC Column (77.5 cm x 77.5 cm) | Column | 32MPa | Concrete Rectangular | 775 | 775 | 6006.3 | 2900 | 1.74 | 4261.31 | G300E | 57697433.33 | 452.72 | G300E | 0 | 0
1734 | Story42 | C48 | 32 MPa RC Column (77.5 cm x 77.5 cm) | Column | 32MPa | Concrete Rectangular | 775 | 775 | 6006.3 | 2900 | 1.74 | 4261.31 | G300E | 43902133.33 | 344.47 | G300E | 0 | 0
1735 | Story42 | C5 | 32 MPa RC Column (77.5 cm x 77.5 cm) | Column | 32MPa | Concrete Rectangular | 775 | 775 | 6006.3 | 2900 | 1.74 | 4261.31 | G300E | 57625320 | 452.15 | G300E | 0 | 0
1736 | Story42 | C6 | 32 MPa RC Column (77.5 cm x 77.5 cm) | Column | 32MPa | Concrete Rectangular | 775 | 775 | 6006.3 | 2900 | 1.74 | 4261.31 | G300E | 59761266.67 | 468.91 | G300E | 0 | 0
1737 | Story42 | C7 | 32 MPa RC Column (77.5 cm x 77.5 cm) | Column | 32MPa | Concrete Rectangular | 775 | 775 | 6006.3 | 2900 | 1.74 | 4261.31 | G300E | 57691633.33 | 452.67 | G300E | 0 | 0
1738 | Story42 | C8 | 32 MPa RC Column (77.5 cm x 77.5 cm) | Column | 32MPa | Concrete Rectangular | 775 | 775 | 6006.3 | 2900 | 1.74 | 4261.31 | G300E | 43902133.33 | 344.47 | G300E | 0 | 0
1739 | Story42 | C9 | 32 MPa RC Column (77.5 cm x 77.5 cm) | Column | 32MPa | Concrete Rectangular | 775 | 775 | 6006.3 | 2900 | 1.74 | 4261.31 | G300E | 56445600 | 442.89 | G300E | 0 | 0
1740 | Story43 | C1 | 32 MPa RC Column (75 cm x 75 cm) | Column | 32MPa | Concrete Rectangular | 750 | 750 | 5625 | 2900 | 1.63 | 3990.83 | G300E | 52340166.67 | 410.68 | G300E | 0 | 0
1741 | Story43 | C10 | 32 MPa RC Column (75 cm x 75 cm) | Column | 32MPa | Concrete Rectangular | 750 | 750 | 5625 | 3125 | 1.76 | 4300.46 | G300E | 118047916.67 | 926.25 | G300E | 0 | 0
1742 | Story43 | C11 | 32 MPa RC Column (75 cm x 75 cm) | Column | 32MPa | Concrete Rectangular | 750 | 750 | 5625 | 2900 | 1.63 | 3990.83 | G300E | 101000233.33 | 792.49 | G300E | 0 | 0
1743 | Story43 | C12 | 32 MPa RC Column (75 cm x 75 cm) | Column | 32MPa | Concrete Rectangular | 750 | 750 | 5625 | 2900 | 1.63 | 3990.83 | G300E | 61883100 | 485.56 | G300E | 0 | 0
1744 | Story43 | C13 | 32 MPa RC Column (75 cm x 75 cm) | Column | 32MPa | Concrete Rectangular | 750 | 750 | 5625 | 2900 | 1.63 | 3990.83 | G300E | 61911133.33 | 485.78 | G300E | 0 | 0
1745 | Story43 | C14 | 32 MPa RC Column (75 cm x 75 cm) | Column | 32MPa | Concrete Rectangular | 750 | 750 | 5625 | 2900 | 1.63 | 3990.83 | G300E | 100755666.67 | 790.57 | G300E | 0 | 0
1746 | Story43 | C15 | 32 MPa RC Column (75 cm x 75 cm) | Column | 32MPa | Concrete Rectangular | 750 | 750 | 5625 | 3125 | 1.76 | 4300.46 | G300E | 118188541.67 | 927.35 | G300E | 0 | 0
1747 | Story43 | C16 | 32 MPa RC Column (75 cm x 75 cm) | Column | 32MPa | Concrete Rectangular | 750 | 750 | 5625 | 2900 | 1.63 | 3990.83 | G300E | 57293366.67 | 449.55 | G300E | 0 | 0
1748 | Story43 | C17 | 32 MPa RC Column (75 cm x 75 cm) | Column | 32MPa | Concrete Rectangular | 750 | 750 | 5625 | 2900 | 1.63 | 3990.83 | G300E | 55492466.67 | 435.41 | G300E | 0 | 0
1749 | Story43 | C18 | 32 MPa RC Column (75 cm x 75 cm) | Column | 32MPa | Concrete Rectangular | 750 | 750 | 5625 | 3075 | 1.73 | 4231.65 | G300E | 126351750 | 991.4 | G300E | 0 | 0
1750 | Story43 | C19 | 32 MPa RC Column (75 cm x 75 cm) | Column | 32MPa | Concrete Rectangular | 750 | 750 | 5625 | 2900 | 1.63 | 3990.83 | G300E | 77504433.33 | 608.13 | G300E | 0 | 0
1751 | Story43 | C2 | 32 MPa RC Column (75 cm x 75 cm) | Column | 32MPa | Concrete Rectangular | 750 | 750 | 5625 | 2900 | 1.63 | 3990.83 | G300E | 59759140 | 468.89 | G300E | 0 | 0
1752 | Story43 | C22 | 32 MPa RC Column (75 cm x 75 cm) | Column | 32MPa | Concrete Rectangular | 750 | 750 | 5625 | 2900 | 1.63 | 3990.83 | G300E | 77601100 | 608.89 | G300E | 0 | 0
1753 | Story43 | C23 | 32 MPa RC Column (75 cm x 75 cm) | Column | 32MPa | Concrete Rectangular | 750 | 750 | 5625 | 3075 | 1.73 | 4231.65 | G300E | 126410175 | 991.86 | G300E | 0 | 0
1754 | Story43 | C24 | 32 MPa RC Column (75 cm x 75 cm) | Column | 32MPa | Concrete Rectangular | 750 | 750 | 5625 | 2900 | 1.63 | 3990.83 | G300E | 55494400 | 435.43 | G300E | 0 | 0
1755 | Story43 | C25 | 32 MPa RC Column (75 cm x 75 cm) | Column | 32MPa | Concrete Rectangular | 750 | 750 | 5625 | 2900 | 1.63 | 3990.83 | G300E | 55488600 | 435.38 | G300E | 0 | 0
1756 | Story43 | C26 | 32 MPa RC Column (75 cm x 75 cm) | Column | 32MPa | Concrete Rectangular | 750 | 750 | 5625 | 3075 | 1.73 | 4231.65 | G300E | 126388650 | 991.69 | G300E | 0 | 0
1757 | Story43 | C27 | 32 MPa RC Column (75 cm x 75 cm) | Column | 32MPa | Concrete Rectangular | 750 | 750 | 5625 | 2900 | 1.63 | 3990.83 | G300E | 77568233.33 | 608.63 | G300E | 0 | 0
1758 | Story43 | C3 | 32 MPa RC Column (75 cm x 75 cm) | Column | 32MPa | Concrete Rectangular | 750 | 750 | 5625 | 2900 | 1.63 | 3990.83 | G300E | 60052233.33 | 471.19 | G300E | 0 | 0
1759 | Story43 | C30 | 32 MPa RC Column (75 cm x 75 cm) | Column | 32MPa | Concrete Rectangular | 750 | 750 | 5625 | 2900 | 1.63 | 3990.83 | G300E | 77602066.67 | 608.89 | G300E | 0 | 0
1760 | Story43 | C31 | 32 MPa RC Column (75 cm x 75 cm) | Column | 32MPa | Concrete Rectangular | 750 | 750 | 5625 | 3075 | 1.73 | 4231.65 | G300E | 126410175 | 991.86 | G300E | 0 | 0
1761 | Story43 | C32 | 32 MPa RC Column (75 cm x 75 cm) | Column | 32MPa | Concrete Rectangular | 750 | 750 | 5625 | 2900 | 1.63 | 3990.83 | G300E | 55497300 | 435.45 | G300E | 0 | 0
1762 | Story43 | C33 | 32 MPa RC Column (75 cm x 75 cm) | Column | 32MPa | Concrete Rectangular | 750 | 750 | 5625 | 2900 | 1.63 | 3990.83 | G300E | 57290466.67 | 449.52 | G300E | 0 | 0
1763 | Story43 | C34 | 32 MPa RC Column (75 cm x 75 cm) | Column | 32MPa | Concrete Rectangular | 750 | 750 | 5625 | 3125 | 1.76 | 4300.46 | G300E | 118185416.67 | 927.33 | G300E | 0 | 0
1764 | Story43 | C35 | 32 MPa RC Column (75 cm x 75 cm) | Column | 32MPa | Concrete Rectangular | 750 | 750 | 5625 | 2900 | 1.63 | 3990.83 | G300E | 100761466.67 | 790.61 | G300E | 0 | 0
1765 | Story43 | C36 | 32 MPa RC Column (75 cm x 75 cm) | Column | 32MPa | Concrete Rectangular | 750 | 750 | 5625 | 2900 | 1.63 | 3990.83 | G300E | 61948833.33 | 486.07 | G300E | 0 | 0
1766 | Story43 | C37 | 32 MPa RC Column (75 cm x 75 cm) | Column | 32MPa | Concrete Rectangular | 750 | 750 | 5625 | 2900 | 1.63 | 3990.83 | G300E | 61941100 | 486.01 | G300E | 0 | 0
1767 | Story43 | C38 | 32 MPa RC Column (75 cm x 75 cm) | Column | 32MPa | Concrete Rectangular | 750 | 750 | 5625 | 2900 | 1.63 | 3990.83 | G300E | 100761466.67 | 790.61 | G300E | 0 | 0
1768 | Story43 | C39 | 32 MPa RC Column (75 cm x 75 cm) | Column | 32MPa | Concrete Rectangular | 750 | 750 | 5625 | 3125 | 1.76 | 4300.46 | G300E | 118190625 | 927.37 | G300E | 0 | 0
1769 | Story43 | C4 | 32 MPa RC Column (75 cm x 75 cm) | Column | 32MPa | Concrete Rectangular | 750 | 750 | 5625 | 2900 | 1.63 | 3990.83 | G300E | 60103466.67 | 471.59 | G300E | 0 | 0
1770 | Story43 | C40 | 32 MPa RC Column (75 cm x 75 cm) | Column | 32MPa | Concrete Rectangular | 750 | 750 | 5625 | 2900 | 1.63 | 3990.83 | G300E | 57291433.33 | 449.53 | G300E | 0 | 0
1771 | Story43 | C41 | 32 MPa RC Column (75 cm x 75 cm) | Column | 32MPa | Concrete Rectangular | 750 | 750 | 5625 | 2900 | 1.63 | 3990.83 | G300E | 52350800 | 410.76 | G300E | 0 | 0
1772 | Story43 | C42 | 32 MPa RC Column (75 cm x 75 cm) | Column | 32MPa | Concrete Rectangular | 750 | 750 | 5625 | 2900 | 1.63 | 3990.83 | G300E | 59768420 | 468.97 | G300E | 0 | 0
1773 | Story43 | C43 | 32 MPa RC Column (75 cm x 75 cm) | Column | 32MPa | Concrete Rectangular | 750 | 750 | 5625 | 2900 | 1.63 | 3990.83 | G300E | 60047400 | 471.15 | G300E | 0 | 0
1774 | Story43 | C44 | 32 MPa RC Column (75 cm x 75 cm) | Column | 32MPa | Concrete Rectangular | 750 | 750 | 5625 | 2900 | 1.63 | 3990.83 | G300E | 60110233.33 | 471.65 | G300E | 0 | 0
1775 | Story43 | C45 | 32 MPa RC Column (75 cm x 75 cm) | Column | 32MPa | Concrete Rectangular | 750 | 750 | 5625 | 2900 | 1.63 | 3990.83 | G300E | 60110233.33 | 471.65 | G300E | 0 | 0
1776 | Story43 | C46 | 32 MPa RC Column (75 cm x 75 cm) | Column | 32MPa | Concrete Rectangular | 750 | 750 | 5625 | 2900 | 1.63 | 3990.83 | G300E | 60049333.33 | 471.17 | G300E | 0 | 0
1777 | Story43 | C47 | 32 MPa RC Column (75 cm x 75 cm) | Column | 32MPa | Concrete Rectangular | 750 | 750 | 5625 | 2900 | 1.63 | 3990.83 | G300E | 59773060 | 469 | G300E | 0 | 0
1778 | Story43 | C48 | 32 MPa RC Column (75 cm x 75 cm) | Column | 32MPa | Concrete Rectangular | 750 | 750 | 5625 | 2900 | 1.63 | 3990.83 | G300E | 52349833.33 | 410.76 | G300E | 0 | 0
1779 | Story43 | C5 | 32 MPa RC Column (75 cm x 75 cm) | Column | 32MPa | Concrete Rectangular | 750 | 750 | 5625 | 2900 | 1.63 | 3990.83 | G300E | 60105400 | 471.61 | G300E | 0 | 0
1780 | Story43 | C6 | 32 MPa RC Column (75 cm x 75 cm) | Column | 32MPa | Concrete Rectangular | 750 | 750 | 5625 | 2900 | 1.63 | 3990.83 | G300E | 60045466.67 | 471.14 | G300E | 0 | 0
1781 | Story43 | C7 | 32 MPa RC Column (75 cm x 75 cm) | Column | 32MPa | Concrete Rectangular | 750 | 750 | 5625 | 2900 | 1.63 | 3990.83 | G300E | 59767260 | 468.96 | G300E | 0 | 0
1782 | Story43 | C8 | 32 MPa RC Column (75 cm x 75 cm) | Column | 32MPa | Concrete Rectangular | 750 | 750 | 5625 | 2900 | 1.63 | 3990.83 | G300E | 52351766.67 | 410.77 | G300E | 0 | 0
1783 | Story43 | C9 | 32 MPa RC Column (75 cm x 75 cm) | Column | 32MPa | Concrete Rectangular | 750 | 750 | 5625 | 2900 | 1.63 | 3990.83 | G300E | 57292400 | 449.54 | G300E | 0 | 0
1784 | Story44 | C1 | 32 MPa RC Column (75 cm x 75 cm) | Column | 32MPa | Concrete Rectangular | 750 | 750 | 5625 | 2900 | 1.63 | 3990.83 | G300E | 47233266.67 | 370.61 | G300E | 0 | 0
1785 | Story44 | C10 | 32 MPa RC Column (75 cm x 75 cm) | Column | 32MPa | Concrete Rectangular | 750 | 750 | 5625 | 3125 | 1.76 | 4300.46 | G300E | 106044791.67 | 832.07 | G300E | 0 | 0
1786 | Story44 | C11 | 32 MPa RC Column (75 cm x 75 cm) | Column | 32MPa | Concrete Rectangular | 750 | 750 | 5625 | 2900 | 1.63 | 3990.83 | G300E | 91169233.33 | 715.35 | G300E | 0 | 0
1787 | Story44 | C12 | 32 MPa RC Column (75 cm x 75 cm) | Column | 32MPa | Concrete Rectangular | 750 | 750 | 5625 | 2900 | 1.63 | 3990.83 | G300E | 52603100 | 412.74 | G300E | 0 | 0
1788 | Story44 | C13 | 32 MPa RC Column (75 cm x 75 cm) | Column | 32MPa | Concrete Rectangular | 750 | 750 | 5625 | 2900 | 1.63 | 3990.83 | G300E | 52631133.33 | 412.96 | G300E | 0 | 0
1789 | Story44 | C14 | 32 MPa RC Column (75 cm x 75 cm) | Column | 32MPa | Concrete Rectangular | 750 | 750 | 5625 | 2900 | 1.63 | 3990.83 | G300E | 90968166.67 | 713.77 | G300E | 0 | 0
1790 | Story44 | C15 | 32 MPa RC Column (75 cm x 75 cm) | Column | 32MPa | Concrete Rectangular | 750 | 750 | 5625 | 3125 | 1.76 | 4300.46 | G300E | 106167708.33 | 833.03 | G300E | 0 | 0
1791 | Story44 | C16 | 32 MPa RC Column (75 cm x 75 cm) | Column | 32MPa | Concrete Rectangular | 750 | 750 | 5625 | 2900 | 1.63 | 3990.83 | G300E | 44613600 | 350.05 | G300E | 0 | 0
1792 | Story44 | C17 | 32 MPa RC Column (75 cm x 75 cm) | Column | 32MPa | Concrete Rectangular | 750 | 750 | 5625 | 2900 | 1.63 | 3990.83 | G300E | 48013366.67 | 376.73 | G300E | 0 | 0
1793 | Story44 | C18 | 32 MPa RC Column (75 cm x 75 cm) | Column | 32MPa | Concrete Rectangular | 750 | 750 | 5625 | 3075 | 1.73 | 4231.65 | G300E | 115024475 | 902.52 | G300E | 0 | 0
1794 | Story44 | C19 | 32 MPa RC Column (75 cm x 75 cm) | Column | 32MPa | Concrete Rectangular | 750 | 750 | 5625 | 2900 | 1.63 | 3990.83 | G300E | 68428400 | 536.91 | G300E | 0 | 0
1795 | Story44 | C2 | 32 MPa RC Column (75 cm x 75 cm) | Column | 32MPa | Concrete Rectangular | 750 | 750 | 5625 | 2900 | 1.63 | 3990.83 | G300E | 47444966.67 | 372.27 | G300E | 0 | 0
1796 | Story44 | C22 | 32 MPa RC Column (75 cm x 75 cm) | Column | 32MPa | Concrete Rectangular | 750 | 750 | 5625 | 2900 | 1.63 | 3990.83 | G300E | 68519266.67 | 537.63 | G300E | 0 | 0
1797 | Story44 | C23 | 32 MPa RC Column (75 cm x 75 cm) | Column | 32MPa | Concrete Rectangular | 750 | 750 | 5625 | 3075 | 1.73 | 4231.65 | G300E | 115082900 | 902.98 | G300E | 0 | 0
1798 | Story44 | C24 | 32 MPa RC Column (75 cm x 75 cm) | Column | 32MPa | Concrete Rectangular | 750 | 750 | 5625 | 2900 | 1.63 | 3990.83 | G300E | 48016266.67 | 376.75 | G300E | 0 | 0
1799 | Story44 | C25 | 32 MPa RC Column (75 cm x 75 cm) | Column | 32MPa | Concrete Rectangular | 750 | 750 | 5625 | 2900 | 1.63 | 3990.83 | G300E | 48009500 | 376.7 | G300E | 0 | 0
1800 | Story44 | C26 | 32 MPa RC Column (75 cm x 75 cm) | Column | 32MPa | Concrete Rectangular | 750 | 750 | 5625 | 3075 | 1.73 | 4231.65 | G300E | 115061375 | 902.81 | G300E | 0 | 0
1801 | Story44 | C27 | 32 MPa RC Column (75 cm x 75 cm) | Column | 32MPa | Concrete Rectangular | 750 | 750 | 5625 | 2900 | 1.63 | 3990.83 | G300E | 68487366.67 | 537.38 | G300E | 0 | 0
1802 | Story44 | C3 | 32 MPa RC Column (75 cm x 75 cm) | Column | 32MPa | Concrete Rectangular | 750 | 750 | 5625 | 2900 | 1.63 | 3990.83 | G300E | 47984560 | 376.5 | G300E | 0 | 0
1803 | Story44 | C30 | 32 MPa RC Column (75 cm x 75 cm) | Column | 32MPa | Concrete Rectangular | 750 | 750 | 5625 | 2900 | 1.63 | 3990.83 | G300E | 68520233.33 | 537.64 | G300E | 0 | 0
1804 | Story44 | C31 | 32 MPa RC Column (75 cm x 75 cm) | Column | 32MPa | Concrete Rectangular | 750 | 750 | 5625 | 3075 | 1.73 | 4231.65 | G300E | 115082900 | 902.98 | G300E | 0 | 0
1805 | Story44 | C32 | 32 MPa RC Column (75 cm x 75 cm) | Column | 32MPa | Concrete Rectangular | 750 | 750 | 5625 | 2900 | 1.63 | 3990.83 | G300E | 48016266.67 | 376.75 | G300E | 0 | 0
1806 | Story44 | C33 | 32 MPa RC Column (75 cm x 75 cm) | Column | 32MPa | Concrete Rectangular | 750 | 750 | 5625 | 2900 | 1.63 | 3990.83 | G300E | 44613600 | 350.05 | G300E | 0 | 0
1807 | Story44 | C34 | 32 MPa RC Column (75 cm x 75 cm) | Column | 32MPa | Concrete Rectangular | 750 | 750 | 5625 | 3125 | 1.76 | 4300.46 | G300E | 106164583.33 | 833.01 | G300E | 0 | 0
1808 | Story44 | C35 | 32 MPa RC Column (75 cm x 75 cm) | Column | 32MPa | Concrete Rectangular | 750 | 750 | 5625 | 2900 | 1.63 | 3990.83 | G300E | 90973966.67 | 713.82 | G300E | 0 | 0
1809 | Story44 | C36 | 32 MPa RC Column (75 cm x 75 cm) | Column | 32MPa | Concrete Rectangular | 750 | 750 | 5625 | 2900 | 1.63 | 3990.83 | G300E | 52670766.67 | 413.27 | G300E | 0 | 0
1810 | Story44 | C37 | 32 MPa RC Column (75 cm x 75 cm) | Column | 32MPa | Concrete Rectangular | 750 | 750 | 5625 | 2900 | 1.63 | 3990.83 | G300E | 52664000 | 413.22 | G300E | 0 | 0
1811 | Story44 | C38 | 32 MPa RC Column (75 cm x 75 cm) | Column | 32MPa | Concrete Rectangular | 750 | 750 | 5625 | 2900 | 1.63 | 3990.83 | G300E | 90973000 | 713.81 | G300E | 0 | 0
1812 | Story44 | C39 | 32 MPa RC Column (75 cm x 75 cm) | Column | 32MPa | Concrete Rectangular | 750 | 750 | 5625 | 3125 | 1.76 | 4300.46 | G300E | 106168750 | 833.04 | G300E | 0 | 0
1813 | Story44 | C4 | 32 MPa RC Column (75 cm x 75 cm) | Column | 32MPa | Concrete Rectangular | 750 | 750 | 5625 | 2900 | 1.63 | 3990.83 | G300E | 51724400 | 405.85 | G300E | 0 | 0
1814 | Story44 | C40 | 32 MPa RC Column (75 cm x 75 cm) | Column | 32MPa | Concrete Rectangular | 750 | 750 | 5625 | 2900 | 1.63 | 3990.83 | G300E | 44613600 | 350.05 | G300E | 0 | 0
1815 | Story44 | C41 | 32 MPa RC Column (75 cm x 75 cm) | Column | 32MPa | Concrete Rectangular | 750 | 750 | 5625 | 2900 | 1.63 | 3990.83 | G300E | 47240033.33 | 370.66 | G300E | 0 | 0
1816 | Story44 | C42 | 32 MPa RC Column (75 cm x 75 cm) | Column | 32MPa | Concrete Rectangular | 750 | 750 | 5625 | 2900 | 1.63 | 3990.83 | G300E | 47445933.33 | 372.28 | G300E | 0 | 0
1817 | Story44 | C43 | 32 MPa RC Column (75 cm x 75 cm) | Column | 32MPa | Concrete Rectangular | 750 | 750 | 5625 | 2900 | 1.63 | 3990.83 | G300E | 47979340 | 376.46 | G300E | 0 | 0
1818 | Story44 | C44 | 32 MPa RC Column (75 cm x 75 cm) | Column | 32MPa | Concrete Rectangular | 750 | 750 | 5625 | 2900 | 1.63 | 3990.83 | G300E | 51728266.67 | 405.88 | G300E | 0 | 0
1819 | Story44 | C45 | 32 MPa RC Column (75 cm x 75 cm) | Column | 32MPa | Concrete Rectangular | 750 | 750 | 5625 | 2900 | 1.63 | 3990.83 | G300E | 51728266.67 | 405.88 | G300E | 0 | 0
1820 | Story44 | C46 | 32 MPa RC Column (75 cm x 75 cm) | Column | 32MPa | Concrete Rectangular | 750 | 750 | 5625 | 2900 | 1.63 | 3990.83 | G300E | 47983400 | 376.5 | G300E | 0 | 0
1821 | Story44 | C47 | 32 MPa RC Column (75 cm x 75 cm) | Column | 32MPa | Concrete Rectangular | 750 | 750 | 5625 | 2900 | 1.63 | 3990.83 | G300E | 47449800 | 372.31 | G300E | 0 | 0
1822 | Story44 | C48 | 32 MPa RC Column (75 cm x 75 cm) | Column | 32MPa | Concrete Rectangular | 750 | 750 | 5625 | 2900 | 1.63 | 3990.83 | G300E | 47239066.67 | 370.66 | G300E | 0 | 0
1823 | Story44 | C5 | 32 MPa RC Column (75 cm x 75 cm) | Column | 32MPa | Concrete Rectangular | 750 | 750 | 5625 | 2900 | 1.63 | 3990.83 | G300E | 51724400 | 405.85 | G300E | 0 | 0
1824 | Story44 | C6 | 32 MPa RC Column (75 cm x 75 cm) | Column | 32MPa | Concrete Rectangular | 750 | 750 | 5625 | 2900 | 1.63 | 3990.83 | G300E | 47977020 | 376.45 | G300E | 0 | 0
1825 | Story44 | C7 | 32 MPa RC Column (75 cm x 75 cm) | Column | 32MPa | Concrete Rectangular | 750 | 750 | 5625 | 2900 | 1.63 | 3990.83 | G300E | 47445933.33 | 372.28 | G300E | 0 | 0
1826 | Story44 | C8 | 32 MPa RC Column (75 cm x 75 cm) | Column | 32MPa | Concrete Rectangular | 750 | 750 | 5625 | 2900 | 1.63 | 3990.83 | G300E | 47241000 | 370.67 | G300E | 0 | 0
1827 | Story44 | C9 | 32 MPa RC Column (75 cm x 75 cm) | Column | 32MPa | Concrete Rectangular | 750 | 750 | 5625 | 2900 | 1.63 | 3990.83 | G300E | 44606833.33 | 350 | G300E | 0 | 0
1828 | Story45 | C1 | 32 MPa RC Column (72.5 cm x 72.5 cm) | Column | 32MPa | Concrete Rectangular | 725 | 725 | 5256.3 | 2950 | 1.55 | 3793.5 | G300E | 54070550 | 424.26 | G300E | 0 | 0
1829 | Story45 | C10 | 32 MPa RC Column (72.5 cm x 72.5 cm) | Column | 32MPa | Concrete Rectangular | 725 | 725 | 5256.3 | 3100 | 1.63 | 3986.39 | G300E | 106717500 | 837.35 | G300E | 0 | 0
1830 | Story45 | C11 | 32 MPa RC Column (72.5 cm x 72.5 cm) | Column | 32MPa | Concrete Rectangular | 725 | 725 | 5256.3 | 2900 | 1.52 | 3729.2 | G300E | 91511433.33 | 718.03 | G300E | 0 | 0
1831 | Story45 | C12 | 32 MPa RC Column (72.5 cm x 72.5 cm) | Column | 32MPa | Concrete Rectangular | 725 | 725 | 5256.3 | 2900 | 1.52 | 3729.2 | G300E | 54472633.33 | 427.41 | G300E | 0 | 0
1832 | Story45 | C13 | 32 MPa RC Column (72.5 cm x 72.5 cm) | Column | 32MPa | Concrete Rectangular | 725 | 725 | 5256.3 | 2900 | 1.52 | 3729.2 | G300E | 54500666.67 | 427.63 | G300E | 0 | 0
1833 | Story45 | C14 | 32 MPa RC Column (72.5 cm x 72.5 cm) | Column | 32MPa | Concrete Rectangular | 725 | 725 | 5256.3 | 2900 | 1.52 | 3729.2 | G300E | 91327766.67 | 716.59 | G300E | 0 | 0
1834 | Story45 | C15 | 32 MPa RC Column (72.5 cm x 72.5 cm) | Column | 32MPa | Concrete Rectangular | 725 | 725 | 5256.3 | 3100 | 1.63 | 3986.39 | G300E | 106839433.33 | 838.3 | G300E | 0 | 0
1835 | Story45 | C16 | 32 MPa RC Column (72.5 cm x 72.5 cm) | Column | 32MPa | Concrete Rectangular | 725 | 725 | 5256.3 | 2900 | 1.52 | 3729.2 | G300E | 47203300 | 370.37 | G300E | 0 | 0
1836 | Story45 | C17 | 32 MPa RC Column (72.5 cm x 72.5 cm) | Column | 32MPa | Concrete Rectangular | 725 | 725 | 5256.3 | 2900 | 1.52 | 3729.2 | G300E | 50547000 | 396.61 | G300E | 0 | 0
1837 | Story45 | C18 | 32 MPa RC Column (72.5 cm x 72.5 cm) | Column | 32MPa | Concrete Rectangular | 725 | 725 | 5256.3 | 3075 | 1.62 | 3954.24 | G300E | 115532875 | 906.51 | G300E | 0 | 0
1838 | Story45 | C19 | 32 MPa RC Column (72.5 cm x 72.5 cm) | Column | 32MPa | Concrete Rectangular | 725 | 725 | 5256.3 | 2900 | 1.52 | 3729.2 | G300E | 70120066.67 | 550.19 | G300E | 0 | 0
1839 | Story45 | C2 | 32 MPa RC Column (72.5 cm x 72.5 cm) | Column | 32MPa | Concrete Rectangular | 725 | 725 | 5256.3 | 2900 | 1.52 | 3729.2 | G300E | 52604260 | 412.75 | G300E | 0 | 0
1840 | Story45 | C22 | 32 MPa RC Column (72.5 cm x 72.5 cm) | Column | 32MPa | Concrete Rectangular | 725 | 725 | 5256.3 | 2900 | 1.52 | 3729.2 | G300E | 70205133.33 | 550.86 | G300E | 0 | 0
1841 | Story45 | C23 | 32 MPa RC Column (72.5 cm x 72.5 cm) | Column | 32MPa | Concrete Rectangular | 725 | 725 | 5256.3 | 3075 | 1.62 | 3954.24 | G300E | 115585150 | 906.92 | G300E | 0 | 0
1842 | Story45 | C24 | 32 MPa RC Column (72.5 cm x 72.5 cm) | Column | 32MPa | Concrete Rectangular | 725 | 725 | 5256.3 | 2900 | 1.52 | 3729.2 | G300E | 50548933.33 | 396.63 | G300E | 0 | 0
1843 | Story45 | C25 | 32 MPa RC Column (72.5 cm x 72.5 cm) | Column | 32MPa | Concrete Rectangular | 725 | 725 | 5256.3 | 2900 | 1.52 | 3729.2 | G300E | 50542166.67 | 396.57 | G300E | 0 | 0
1844 | Story45 | C26 | 32 MPa RC Column (72.5 cm x 72.5 cm) | Column | 32MPa | Concrete Rectangular | 725 | 725 | 5256.3 | 3075 | 1.62 | 3954.24 | G300E | 115566700 | 906.78 | G300E | 0 | 0
1845 | Story45 | C27 | 32 MPa RC Column (72.5 cm x 72.5 cm) | Column | 32MPa | Concrete Rectangular | 725 | 725 | 5256.3 | 2900 | 1.52 | 3729.2 | G300E | 70174200 | 550.61 | G300E | 0 | 0
1846 | Story45 | C3 | 32 MPa RC Column (72.5 cm x 72.5 cm) | Column | 32MPa | Concrete Rectangular | 725 | 725 | 5256.3 | 2900 | 1.52 | 3729.2 | G300E | 52432966.67 | 411.41 | G300E | 0 | 0
1847 | Story45 | C30 | 32 MPa RC Column (72.5 cm x 72.5 cm) | Column | 32MPa | Concrete Rectangular | 725 | 725 | 5256.3 | 2900 | 1.52 | 3729.2 | G300E | 70205133.33 | 550.86 | G300E | 0 | 0
1848 | Story45 | C31 | 32 MPa RC Column (72.5 cm x 72.5 cm) | Column | 32MPa | Concrete Rectangular | 725 | 725 | 5256.3 | 3075 | 1.62 | 3954.24 | G300E | 115586175 | 906.93 | G300E | 0 | 0
1849 | Story45 | C32 | 32 MPa RC Column (72.5 cm x 72.5 cm) | Column | 32MPa | Concrete Rectangular | 725 | 725 | 5256.3 | 2900 | 1.52 | 3729.2 | G300E | 50549900 | 396.63 | G300E | 0 | 0
1850 | Story45 | C33 | 32 MPa RC Column (72.5 cm x 72.5 cm) | Column | 32MPa | Concrete Rectangular | 725 | 725 | 5256.3 | 2900 | 1.52 | 3729.2 | G300E | 47201366.67 | 370.36 | G300E | 0 | 0
1851 | Story45 | C34 | 32 MPa RC Column (72.5 cm x 72.5 cm) | Column | 32MPa | Concrete Rectangular | 725 | 725 | 5256.3 | 3100 | 1.63 | 3986.39 | G300E | 106836333.33 | 838.28 | G300E | 0 | 0
1852 | Story45 | C35 | 32 MPa RC Column (72.5 cm x 72.5 cm) | Column | 32MPa | Concrete Rectangular | 725 | 725 | 5256.3 | 2900 | 1.52 | 3729.2 | G300E | 91332600 | 716.63 | G300E | 0 | 0
1853 | Story45 | C36 | 32 MPa RC Column (72.5 cm x 72.5 cm) | Column | 32MPa | Concrete Rectangular | 725 | 725 | 5256.3 | 2900 | 1.52 | 3729.2 | G300E | 54537400 | 427.92 | G300E | 0 | 0
1854 | Story45 | C37 | 32 MPa RC Column (72.5 cm x 72.5 cm) | Column | 32MPa | Concrete Rectangular | 725 | 725 | 5256.3 | 2900 | 1.52 | 3729.2 | G300E | 54527733.33 | 427.84 | G300E | 0 | 0
1855 | Story45 | C38 | 32 MPa RC Column (72.5 cm x 72.5 cm) | Column | 32MPa | Concrete Rectangular | 725 | 725 | 5256.3 | 2900 | 1.52 | 3729.2 | G300E | 91331633.33 | 716.62 | G300E | 0 | 0
1856 | Story45 | C39 | 32 MPa RC Column (72.5 cm x 72.5 cm) | Column | 32MPa | Concrete Rectangular | 725 | 725 | 5256.3 | 3100 | 1.63 | 3986.39 | G300E | 106840466.67 | 838.31 | G300E | 0 | 0
1857 | Story45 | C4 | 32 MPa RC Column (72.5 cm x 72.5 cm) | Column | 32MPa | Concrete Rectangular | 725 | 725 | 5256.3 | 2925 | 1.54 | 3761.35 | G300E | 54708225 | 429.26 | G300E | 0 | 0
1858 | Story45 | C40 | 32 MPa RC Column (72.5 cm x 72.5 cm) | Column | 32MPa | Concrete Rectangular | 725 | 725 | 5256.3 | 2900 | 1.52 | 3729.2 | G300E | 47200400 | 370.35 | G300E | 0 | 0
1859 | Story45 | C41 | 32 MPa RC Column (72.5 cm x 72.5 cm) | Column | 32MPa | Concrete Rectangular | 725 | 725 | 5256.3 | 2950 | 1.55 | 3793.5 | G300E | 54073500 | 424.28 | G300E | 0 | 0
1860 | Story45 | C42 | 32 MPa RC Column (72.5 cm x 72.5 cm) | Column | 32MPa | Concrete Rectangular | 725 | 725 | 5256.3 | 2900 | 1.52 | 3729.2 | G300E | 52588020 | 412.63 | G300E | 0 | 0
1861 | Story45 | C43 | 32 MPa RC Column (72.5 cm x 72.5 cm) | Column | 32MPa | Concrete Rectangular | 725 | 725 | 5256.3 | 2900 | 1.52 | 3729.2 | G300E | 52461000 | 411.63 | G300E | 0 | 0
1862 | Story45 | C44 | 32 MPa RC Column (72.5 cm x 72.5 cm) | Column | 32MPa | Concrete Rectangular | 725 | 725 | 5256.3 | 2950 | 1.55 | 3793.5 | G300E | 55176800 | 432.94 | G300E | 0 | 0
1863 | Story45 | C45 | 32 MPa RC Column (72.5 cm x 72.5 cm) | Column | 32MPa | Concrete Rectangular | 725 | 725 | 5256.3 | 2925 | 1.54 | 3761.35 | G300E | 54711150 | 429.28 | G300E | 0 | 0
1864 | Story45 | C46 | 32 MPa RC Column (72.5 cm x 72.5 cm) | Column | 32MPa | Concrete Rectangular | 725 | 725 | 5256.3 | 2900 | 1.52 | 3729.2 | G300E | 52465833.33 | 411.67 | G300E | 0 | 0
1865 | Story45 | C47 | 32 MPa RC Column (72.5 cm x 72.5 cm) | Column | 32MPa | Concrete Rectangular | 725 | 725 | 5256.3 | 2900 | 1.52 | 3729.2 | G300E | 52591500 | 412.65 | G300E | 0 | 0
1866 | Story45 | C48 | 32 MPa RC Column (72.5 cm x 72.5 cm) | Column | 32MPa | Concrete Rectangular | 725 | 725 | 5256.3 | 2950 | 1.55 | 3793.5 | G300E | 54073500 | 424.28 | G300E | 0 | 0
1867 | Story45 | C5 | 32 MPa RC Column (72.5 cm x 72.5 cm) | Column | 32MPa | Concrete Rectangular | 725 | 725 | 5256.3 | 2950 | 1.55 | 3793.5 | G300E | 55172866.67 | 432.91 | G300E | 0 | 0
1868 | Story45 | C6 | 32 MPa RC Column (72.5 cm x 72.5 cm) | Column | 32MPa | Concrete Rectangular | 725 | 725 | 5256.3 | 2900 | 1.52 | 3729.2 | G300E | 52459066.67 | 411.61 | G300E | 0 | 0
1869 | Story45 | C7 | 32 MPa RC Column (72.5 cm x 72.5 cm) | Column | 32MPa | Concrete Rectangular | 725 | 725 | 5256.3 | 2900 | 1.52 | 3729.2 | G300E | 52588020 | 412.63 | G300E | 0 | 0
1870 | Story45 | C8 | 32 MPa RC Column (72.5 cm x 72.5 cm) | Column | 32MPa | Concrete Rectangular | 725 | 725 | 5256.3 | 2950 | 1.55 | 3793.5 | G300E | 54073500 | 424.28 | G300E | 0 | 0
1871 | Story45 | C9 | 32 MPa RC Column (72.5 cm x 72.5 cm) | Column | 32MPa | Concrete Rectangular | 725 | 725 | 5256.3 | 2900 | 1.52 | 3729.2 | G300E | 47185900 | 370.24 | G300E | 0 | 0
1872 | Story46 | C1 | 32 MPa RC Column (72.5 cm x 72.5 cm) | Column | 32MPa | Concrete Rectangular | 725 | 725 | 5256.3 | 2900 | 1.52 | 3729.2 | G300E | 50397166.67 | 395.43 | G300E | 0 | 0
1873 | Story46 | C10 | 32 MPa RC Column (72.5 cm x 72.5 cm) | Column | 32MPa | Concrete Rectangular | 725 | 725 | 5256.3 | 3100 | 1.63 | 3986.39 | G300E | 95442800 | 748.88 | G300E | 0 | 0
1874 | Story46 | C11 | 32 MPa RC Column (72.5 cm x 72.5 cm) | Column | 32MPa | Concrete Rectangular | 725 | 725 | 5256.3 | 2900 | 1.52 | 3729.2 | G300E | 81901800 | 642.63 | G300E | 0 | 0
1875 | Story46 | C12 | 32 MPa RC Column (72.5 cm x 72.5 cm) | Column | 32MPa | Concrete Rectangular | 725 | 725 | 5256.3 | 2900 | 1.52 | 3729.2 | G300E | 45527100 | 357.22 | G300E | 0 | 0
1876 | Story46 | C13 | 32 MPa RC Column (72.5 cm x 72.5 cm) | Column | 32MPa | Concrete Rectangular | 725 | 725 | 5256.3 | 2900 | 1.52 | 3729.2 | G300E | 45547400 | 357.38 | G300E | 0 | 0
1877 | Story46 | C14 | 32 MPa RC Column (72.5 cm x 72.5 cm) | Column | 32MPa | Concrete Rectangular | 725 | 725 | 5256.3 | 2900 | 1.52 | 3729.2 | G300E | 81718133.33 | 641.19 | G300E | 0 | 0
1878 | Story46 | C15 | 32 MPa RC Column (72.5 cm x 72.5 cm) | Column | 32MPa | Concrete Rectangular | 725 | 725 | 5256.3 | 3100 | 1.63 | 3986.39 | G300E | 95535800 | 749.61 | G300E | 0 | 0
1879 | Story46 | C16 | 32 MPa RC Column (72.5 cm x 72.5 cm) | Column | 32MPa | Concrete Rectangular | 725 | 725 | 5256.3 | 2900 | 1.52 | 3729.2 | G300E | 40852300 | 320.54 | G300E | 0 | 0
1880 | Story46 | C17 | 32 MPa RC Column (72.5 cm x 72.5 cm) | Column | 32MPa | Concrete Rectangular | 725 | 725 | 5256.3 | 2900 | 1.52 | 3729.2 | G300E | 38770100 | 304.2 | G300E | 0 | 0
1881 | Story46 | C18 | 32 MPa RC Column (72.5 cm x 72.5 cm) | Column | 32MPa | Concrete Rectangular | 725 | 725 | 5256.3 | 3075 | 1.62 | 3954.24 | G300E | 104248650 | 817.97 | G300E | 0 | 0
1882 | Story46 | C19 | 32 MPa RC Column (72.5 cm x 72.5 cm) | Column | 32MPa | Concrete Rectangular | 725 | 725 | 5256.3 | 2900 | 1.52 | 3729.2 | G300E | 62334533.33 | 489.1 | G300E | 0 | 0
1883 | Story46 | C2 | 32 MPa RC Column (72.5 cm x 72.5 cm) | Column | 32MPa | Concrete Rectangular | 725 | 725 | 5256.3 | 2900 | 1.52 | 3729.2 | G300E | 43389800 | 340.45 | G300E | 0 | 0
1884 | Story46 | C22 | 32 MPa RC Column (72.5 cm x 72.5 cm) | Column | 32MPa | Concrete Rectangular | 725 | 725 | 5256.3 | 2900 | 1.52 | 3729.2 | G300E | 62415733.33 | 489.74 | G300E | 0 | 0
1885 | Story46 | C23 | 32 MPa RC Column (72.5 cm x 72.5 cm) | Column | 32MPa | Concrete Rectangular | 725 | 725 | 5256.3 | 3075 | 1.62 | 3954.24 | G300E | 104302975 | 818.4 | G300E | 0 | 0
1886 | Story46 | C24 | 32 MPa RC Column (72.5 cm x 72.5 cm) | Column | 32MPa | Concrete Rectangular | 725 | 725 | 5256.3 | 2900 | 1.52 | 3729.2 | G300E | 38775900 | 304.25 | G300E | 0 | 0
1887 | Story46 | C25 | 32 MPa RC Column (72.5 cm x 72.5 cm) | Column | 32MPa | Concrete Rectangular | 725 | 725 | 5256.3 | 2900 | 1.52 | 3729.2 | G300E | 38773000 | 304.23 | G300E | 0 | 0
1888 | Story46 | C26 | 32 MPa RC Column (72.5 cm x 72.5 cm) | Column | 32MPa | Concrete Rectangular | 725 | 725 | 5256.3 | 3075 | 1.62 | 3954.24 | G300E | 104282475 | 818.24 | G300E | 0 | 0
1889 | Story46 | C27 | 32 MPa RC Column (72.5 cm x 72.5 cm) | Column | 32MPa | Concrete Rectangular | 725 | 725 | 5256.3 | 2900 | 1.52 | 3729.2 | G300E | 62385766.67 | 489.5 | G300E | 0 | 0
1890 | Story46 | C3 | 32 MPa RC Column (72.5 cm x 72.5 cm) | Column | 32MPa | Concrete Rectangular | 725 | 725 | 5256.3 | 2900 | 1.52 | 3729.2 | G300E | 44364200 | 348.1 | G300E | 0 | 0
1891 | Story46 | C30 | 32 MPa RC Column (72.5 cm x 72.5 cm) | Column | 32MPa | Concrete Rectangular | 725 | 725 | 5256.3 | 2900 | 1.52 | 3729.2 | G300E | 62416700 | 489.74 | G300E | 0 | 0
1892 | Story46 | C31 | 32 MPa RC Column (72.5 cm x 72.5 cm) | Column | 32MPa | Concrete Rectangular | 725 | 725 | 5256.3 | 3075 | 1.62 | 3954.24 | G300E | 104304000 | 818.41 | G300E | 0 | 0
1893 | Story46 | C32 | 32 MPa RC Column (72.5 cm x 72.5 cm) | Column | 32MPa | Concrete Rectangular | 725 | 725 | 5256.3 | 2900 | 1.52 | 3729.2 | G300E | 38779766.67 | 304.28 | G300E | 0 | 0
1894 | Story46 | C33 | 32 MPa RC Column (72.5 cm x 72.5 cm) | Column | 32MPa | Concrete Rectangular | 725 | 725 | 5256.3 | 2900 | 1.52 | 3729.2 | G300E | 40850366.67 | 320.53 | G300E | 0 | 0
1895 | Story46 | C34 | 32 MPa RC Column (72.5 cm x 72.5 cm) | Column | 32MPa | Concrete Rectangular | 725 | 725 | 5256.3 | 3100 | 1.63 | 3986.39 | G300E | 95535800 | 749.61 | G300E | 0 | 0
1896 | Story46 | C35 | 32 MPa RC Column (72.5 cm x 72.5 cm) | Column | 32MPa | Concrete Rectangular | 725 | 725 | 5256.3 | 2900 | 1.52 | 3729.2 | G300E | 81723933.33 | 641.24 | G300E | 0 | 0
1897 | Story46 | C36 | 32 MPa RC Column (72.5 cm x 72.5 cm) | Column | 32MPa | Concrete Rectangular | 725 | 725 | 5256.3 | 2900 | 1.52 | 3729.2 | G300E | 45581233.33 | 357.65 | G300E | 0 | 0
1898 | Story46 | C37 | 32 MPa RC Column (72.5 cm x 72.5 cm) | Column | 32MPa | Concrete Rectangular | 725 | 725 | 5256.3 | 2900 | 1.52 | 3729.2 | G300E | 45576400 | 357.61 | G300E | 0 | 0
1899 | Story46 | C38 | 32 MPa RC Column (72.5 cm x 72.5 cm) | Column | 32MPa | Concrete Rectangular | 725 | 725 | 5256.3 | 2900 | 1.52 | 3729.2 | G300E | 81729733.33 | 641.28 | G300E | 0 | 0
1900 | Story46 | C39 | 32 MPa RC Column (72.5 cm x 72.5 cm) | Column | 32MPa | Concrete Rectangular | 725 | 725 | 5256.3 | 3100 | 1.63 | 3986.39 | G300E | 95536833.33 | 749.62 | G300E | 0 | 0
1901 | Story46 | C4 | 32 MPa RC Column (72.5 cm x 72.5 cm) | Column | 32MPa | Concrete Rectangular | 725 | 725 | 5256.3 | 2900 | 1.52 | 3729.2 | G300E | 44990020 | 353.01 | G300E | 0 | 0
1902 | Story46 | C40 | 32 MPa RC Column (72.5 cm x 72.5 cm) | Column | 32MPa | Concrete Rectangular | 725 | 725 | 5256.3 | 2900 | 1.52 | 3729.2 | G300E | 40849400 | 320.52 | G300E | 0 | 0
1903 | Story46 | C41 | 32 MPa RC Column (72.5 cm x 72.5 cm) | Column | 32MPa | Concrete Rectangular | 725 | 725 | 5256.3 | 2900 | 1.52 | 3729.2 | G300E | 50401033.33 | 395.47 | G300E | 0 | 0
1904 | Story46 | C42 | 32 MPa RC Column (72.5 cm x 72.5 cm) | Column | 32MPa | Concrete Rectangular | 725 | 725 | 5256.3 | 2900 | 1.52 | 3729.2 | G300E | 43406233.33 | 340.58 | G300E | 0 | 0
1905 | Story46 | C43 | 32 MPa RC Column (72.5 cm x 72.5 cm) | Column | 32MPa | Concrete Rectangular | 725 | 725 | 5256.3 | 2900 | 1.52 | 3729.2 | G300E | 44381600 | 348.23 | G300E | 0 | 0
1906 | Story46 | C44 | 32 MPa RC Column (72.5 cm x 72.5 cm) | Column | 32MPa | Concrete Rectangular | 725 | 725 | 5256.3 | 2900 | 1.52 | 3729.2 | G300E | 45034100 | 353.35 | G300E | 0 | 0
1907 | Story46 | C45 | 32 MPa RC Column (72.5 cm x 72.5 cm) | Column | 32MPa | Concrete Rectangular | 725 | 725 | 5256.3 | 2900 | 1.52 | 3729.2 | G300E | 44991180 | 353.02 | G300E | 0 | 0
1908 | Story46 | C46 | 32 MPa RC Column (72.5 cm x 72.5 cm) | Column | 32MPa | Concrete Rectangular | 725 | 725 | 5256.3 | 2900 | 1.52 | 3729.2 | G300E | 44374833.33 | 348.18 | G300E | 0 | 0
1909 | Story46 | C47 | 32 MPa RC Column (72.5 cm x 72.5 cm) | Column | 32MPa | Concrete Rectangular | 725 | 725 | 5256.3 | 2900 | 1.52 | 3729.2 | G300E | 43409133.33 | 340.6 | G300E | 0 | 0
1910 | Story46 | C48 | 32 MPa RC Column (72.5 cm x 72.5 cm) | Column | 32MPa | Concrete Rectangular | 725 | 725 | 5256.3 | 2900 | 1.52 | 3729.2 | G300E | 50401033.33 | 395.47 | G300E | 0 | 0
1911 | Story46 | C5 | 32 MPa RC Column (72.5 cm x 72.5 cm) | Column | 32MPa | Concrete Rectangular | 725 | 725 | 5256.3 | 2900 | 1.52 | 3729.2 | G300E | 45030620 | 353.33 | G300E | 0 | 0
1912 | Story46 | C6 | 32 MPa RC Column (72.5 cm x 72.5 cm) | Column | 32MPa | Concrete Rectangular | 725 | 725 | 5256.3 | 2900 | 1.52 | 3729.2 | G300E | 44378700 | 348.21 | G300E | 0 | 0
1913 | Story46 | C7 | 32 MPa RC Column (72.5 cm x 72.5 cm) | Column | 32MPa | Concrete Rectangular | 725 | 725 | 5256.3 | 2900 | 1.52 | 3729.2 | G300E | 43407200 | 340.59 | G300E | 0 | 0
1914 | Story46 | C8 | 32 MPa RC Column (72.5 cm x 72.5 cm) | Column | 32MPa | Concrete Rectangular | 725 | 725 | 5256.3 | 2900 | 1.52 | 3729.2 | G300E | 50401033.33 | 395.47 | G300E | 0 | 0
1915 | Story46 | C9 | 32 MPa RC Column (72.5 cm x 72.5 cm) | Column | 32MPa | Concrete Rectangular | 725 | 725 | 5256.3 | 2900 | 1.52 | 3729.2 | G300E | 40837800 | 320.43 | G300E | 0 | 0
1916 | Story46 | D17 | 32 MPa RC Column (105 cm x 105 cm) | Column | 32MPa | Concrete Rectangular | 1050 | 1050 | 11025 | 30680.4 | 33.83 | 82752.64 | G300E | 1983939543.67 | 15566.73 | G300E | 0 | 0
1917 | Story46 | D18 | 32 MPa RC Column (100 cm x 100 cm) | Column | 32MPa | Concrete Rectangular | 1000 | 1000 | 10000 | 25104.8 | 25.1 | 61418.47 | G300E | 1853727971.67 | 14545.04 | G300E | 0 | 0
1918 | Story46 | D19 | 32 MPa RC Column (100 cm x 100 cm) | Column | 32MPa | Concrete Rectangular | 1000 | 1000 | 10000 | 30680.4 | 30.68 | 75059.08 | G300E | 2112072825.33 | 16572.11 | G300E | 0 | 0
1919 | Story46 | D20 | 32 MPa RC Column (100 cm x 100 cm) | Column | 32MPa | Concrete Rectangular | 1000 | 1000 | 10000 | 30680.4 | 30.68 | 75059.08 | G300E | 2111542736.2 | 16567.95 | G300E | 0 | 0
1920 | Story46 | D21 | 32 MPa RC Column (105 cm x 105 cm) | Column | 32MPa | Concrete Rectangular | 1050 | 1050 | 11025 | 30680.4 | 33.83 | 82752.64 | G300E | 1983438430.47 | 15562.79 | G300E | 0 | 0
1921 | Story46 | D22 | 32 MPa RC Column (100 cm x 100 cm) | Column | 32MPa | Concrete Rectangular | 1000 | 1000 | 10000 | 25104.8 | 25.1 | 61418.47 | G300E | 1853924625.93 | 14546.58 | G300E | 0 | 0
1922 | Story46 | D23 | 32 MPa RC Column (100 cm x 100 cm) | Column | 32MPa | Concrete Rectangular | 1000 | 1000 | 10000 | 25104.8 | 25.1 | 61418.47 | G300E | 1788135405.47 | 14030.37 | G300E | 0 | 0
1923 | Story46 | D24 | 32 MPa RC Column (100 cm x 100 cm) | Column | 32MPa | Concrete Rectangular | 1000 | 1000 | 10000 | 25104.8 | 25.1 | 61418.47 | G300E | 1788413650.33 | 14032.56 | G300E | 0 | 0
1924 | Story46 | D25 | 32 MPa RC Column (100 cm x 100 cm) | Column | 32MPa | Concrete Rectangular | 1000 | 1000 | 10000 | 25104.8 | 25.1 | 61418.47 | G300E | 1788101932.4 | 14030.11 | G300E | 0 | 0
1925 | Story46 | D26 | 32 MPa RC Column (100 cm x 100 cm) | Column | 32MPa | Concrete Rectangular | 1000 | 1000 | 10000 | 25104.8 | 25.1 | 61418.47 | G300E | 1788352980.4 | 14032.08 | G300E | 0 | 0
1926 | Story46 | D27 | 32 MPa RC Column (100 cm x 100 cm) | Column | 32MPa | Concrete Rectangular | 1000 | 1000 | 10000 | 25104.8 | 25.1 | 61418.47 | G300E | 1853340939.33 | 14542 | G300E | 0 | 0
1927 | Story46 | D28 | 32 MPa RC Column (105 cm x 105 cm) | Column | 32MPa | Concrete Rectangular | 1050 | 1050 | 11025 | 30680.4 | 33.83 | 82752.64 | G300E | 1983997495.53 | 15567.18 | G300E | 0 | 0
1928 | Story46 | D29 | 32 MPa RC Column (100 cm x 100 cm) | Column | 32MPa | Concrete Rectangular | 1000 | 1000 | 10000 | 30680.4 | 30.68 | 75059.08 | G300E | 2110990489 | 16563.61 | G300E | 0 | 0
1929 | Story46 | D30 | 32 MPa RC Column (100 cm x 100 cm) | Column | 32MPa | Concrete Rectangular | 1000 | 1000 | 10000 | 30680.4 | 30.68 | 75059.08 | G300E | 2111147299.93 | 16564.85 | G300E | 0 | 0
1930 | Story46 | D31 | 32 MPa RC Column (100 cm x 100 cm) | Column | 32MPa | Concrete Rectangular | 1000 | 1000 | 10000 | 25104.8 | 25.1 | 61418.47 | G300E | 1853587803.2 | 14543.94 | G300E | 0 | 0
1931 | Story46 | D32 | 32 MPa RC Column (105 cm x 105 cm) | Column | 32MPa | Concrete Rectangular | 1050 | 1050 | 11025 | 30680.4 | 33.83 | 82752.64 | G300E | 1983593536.93 | 15564.01 | G300E | 0 | 0
1932 | Story47 | C1 | 32 MPa RC Column (70 cm x 70 cm) | Column | 32MPa | Concrete Rectangular | 700 | 700 | 4900 | 2900 | 1.42 | 3476.45 | G300E | 30422933.33 | 238.71 | G300E | 0 | 0
1933 | Story47 | C10 | 32 MPa RC Column (70 cm x 70 cm) | Column | 32MPa | Concrete Rectangular | 700 | 700 | 4900 | 3100 | 1.52 | 3716.21 | G300E | 95685633.33 | 750.78 | G300E | 0 | 0
1934 | Story47 | C11 | 32 MPa RC Column (70 cm x 70 cm) | Column | 32MPa | Concrete Rectangular | 700 | 700 | 4900 | 2900 | 1.42 | 3476.45 | G300E | 81881500 | 642.47 | G300E | 0 | 0
1935 | Story47 | C12 | 32 MPa RC Column (70 cm x 70 cm) | Column | 32MPa | Concrete Rectangular | 700 | 700 | 4900 | 2900 | 1.42 | 3476.45 | G300E | 46954866.67 | 368.43 | G300E | 0 | 0
1936 | Story47 | C13 | 32 MPa RC Column (70 cm x 70 cm) | Column | 32MPa | Concrete Rectangular | 700 | 700 | 4900 | 2900 | 1.42 | 3476.45 | G300E | 46973233.33 | 368.57 | G300E | 0 | 0
1937 | Story47 | C14 | 32 MPa RC Column (70 cm x 70 cm) | Column | 32MPa | Concrete Rectangular | 700 | 700 | 4900 | 2900 | 1.42 | 3476.45 | G300E | 81725866.67 | 641.25 | G300E | 0 | 0
1938 | Story47 | C15 | 32 MPa RC Column (70 cm x 70 cm) | Column | 32MPa | Concrete Rectangular | 700 | 700 | 4900 | 3100 | 1.52 | 3716.21 | G300E | 95808600 | 751.75 | G300E | 0 | 0
1939 | Story47 | C16 | 32 MPa RC Column (70 cm x 70 cm) | Column | 32MPa | Concrete Rectangular | 700 | 700 | 4900 | 2900 | 1.42 | 3476.45 | G300E | 41864400 | 328.48 | G300E | 0 | 0
1940 | Story47 | C17 | 32 MPa RC Column (70 cm x 70 cm) | Column | 32MPa | Concrete Rectangular | 700 | 700 | 4900 | 2900 | 1.42 | 3476.45 | G300E | 41376233.33 | 324.65 | G300E | 0 | 0
1941 | Story47 | C18 | 32 MPa RC Column (70 cm x 70 cm) | Column | 32MPa | Concrete Rectangular | 700 | 700 | 4900 | 3075 | 1.51 | 3686.24 | G300E | 104760125 | 821.99 | G300E | 0 | 0
1942 | Story47 | C19 | 32 MPa RC Column (70 cm x 70 cm) | Column | 32MPa | Concrete Rectangular | 700 | 700 | 4900 | 2900 | 1.42 | 3476.45 | G300E | 63662733.33 | 499.52 | G300E | 0 | 0
1943 | Story47 | C2 | 32 MPa RC Column (70 cm x 70 cm) | Column | 32MPa | Concrete Rectangular | 700 | 700 | 4900 | 2900 | 1.42 | 3476.45 | G300E | 44700600 | 350.74 | G300E | 0 | 0
1944 | Story47 | C22 | 32 MPa RC Column (70 cm x 70 cm) | Column | 32MPa | Concrete Rectangular | 700 | 700 | 4900 | 2900 | 1.42 | 3476.45 | G300E | 63732333.33 | 500.07 | G300E | 0 | 0
1945 | Story47 | C23 | 32 MPa RC Column (70 cm x 70 cm) | Column | 32MPa | Concrete Rectangular | 700 | 700 | 4900 | 3075 | 1.51 | 3686.24 | G300E | 104803175 | 822.32 | G300E | 0 | 0
1946 | Story47 | C24 | 32 MPa RC Column (70 cm x 70 cm) | Column | 32MPa | Concrete Rectangular | 700 | 700 | 4900 | 2900 | 1.42 | 3476.45 | G300E | 41379133.33 | 324.68 | G300E | 0 | 0
1947 | Story47 | C25 | 32 MPa RC Column (70 cm x 70 cm) | Column | 32MPa | Concrete Rectangular | 700 | 700 | 4900 | 2900 | 1.42 | 3476.45 | G300E | 41375266.67 | 324.65 | G300E | 0 | 0
1948 | Story47 | C26 | 32 MPa RC Column (70 cm x 70 cm) | Column | 32MPa | Concrete Rectangular | 700 | 700 | 4900 | 3075 | 1.51 | 3686.24 | G300E | 104784725 | 822.18 | G300E | 0 | 0
1949 | Story47 | C27 | 32 MPa RC Column (70 cm x 70 cm) | Column | 32MPa | Concrete Rectangular | 700 | 700 | 4900 | 2900 | 1.42 | 3476.45 | G300E | 63705266.67 | 499.86 | G300E | 0 | 0
1950 | Story47 | C3 | 32 MPa RC Column (70 cm x 70 cm) | Column | 32MPa | Concrete Rectangular | 700 | 700 | 4900 | 2900 | 1.42 | 3476.45 | G300E | 46199900 | 362.5 | G300E | 0 | 0
1951 | Story47 | C30 | 32 MPa RC Column (70 cm x 70 cm) | Column | 32MPa | Concrete Rectangular | 700 | 700 | 4900 | 2900 | 1.42 | 3476.45 | G300E | 63733300 | 500.08 | G300E | 0 | 0
1952 | Story47 | C31 | 32 MPa RC Column (70 cm x 70 cm) | Column | 32MPa | Concrete Rectangular | 700 | 700 | 4900 | 3075 | 1.51 | 3686.24 | G300E | 104804200 | 822.33 | G300E | 0 | 0
1953 | Story47 | C32 | 32 MPa RC Column (70 cm x 70 cm) | Column | 32MPa | Concrete Rectangular | 700 | 700 | 4900 | 2900 | 1.42 | 3476.45 | G300E | 41383000 | 324.71 | G300E | 0 | 0
1954 | Story47 | C33 | 32 MPa RC Column (70 cm x 70 cm) | Column | 32MPa | Concrete Rectangular | 700 | 700 | 4900 | 2900 | 1.42 | 3476.45 | G300E | 41861500 | 328.46 | G300E | 0 | 0
1955 | Story47 | C34 | 32 MPa RC Column (70 cm x 70 cm) | Column | 32MPa | Concrete Rectangular | 700 | 700 | 4900 | 3100 | 1.52 | 3716.21 | G300E | 95805500 | 751.73 | G300E | 0 | 0
1956 | Story47 | C35 | 32 MPa RC Column (70 cm x 70 cm) | Column | 32MPa | Concrete Rectangular | 700 | 700 | 4900 | 2900 | 1.42 | 3476.45 | G300E | 81731666.67 | 641.3 | G300E | 0 | 0
1957 | Story47 | C36 | 32 MPa RC Column (70 cm x 70 cm) | Column | 32MPa | Concrete Rectangular | 700 | 700 | 4900 | 2900 | 1.42 | 3476.45 | G300E | 47009966.67 | 368.86 | G300E | 0 | 0
1958 | Story47 | C37 | 32 MPa RC Column (70 cm x 70 cm) | Column | 32MPa | Concrete Rectangular | 700 | 700 | 4900 | 2900 | 1.42 | 3476.45 | G300E | 47008033.33 | 368.84 | G300E | 0 | 0
1959 | Story47 | C38 | 32 MPa RC Column (70 cm x 70 cm) | Column | 32MPa | Concrete Rectangular | 700 | 700 | 4900 | 2900 | 1.42 | 3476.45 | G300E | 81737466.67 | 641.34 | G300E | 0 | 0
1960 | Story47 | C39 | 32 MPa RC Column (70 cm x 70 cm) | Column | 32MPa | Concrete Rectangular | 700 | 700 | 4900 | 3100 | 1.52 | 3716.21 | G300E | 95809633.33 | 751.76 | G300E | 0 | 0
1961 | Story47 | C4 | 32 MPa RC Column (70 cm x 70 cm) | Column | 32MPa | Concrete Rectangular | 700 | 700 | 4900 | 2900 | 1.42 | 3476.45 | G300E | 45443580 | 356.57 | G300E | 0 | 0
1962 | Story47 | C40 | 32 MPa RC Column (70 cm x 70 cm) | Column | 32MPa | Concrete Rectangular | 700 | 700 | 4900 | 2900 | 1.42 | 3476.45 | G300E | 41861500 | 328.46 | G300E | 0 | 0
1963 | Story47 | C41 | 32 MPa RC Column (70 cm x 70 cm) | Column | 32MPa | Concrete Rectangular | 700 | 700 | 4900 | 2900 | 1.42 | 3476.45 | G300E | 30431633.33 | 238.78 | G300E | 0 | 0
1964 | Story47 | C42 | 32 MPa RC Column (70 cm x 70 cm) | Column | 32MPa | Concrete Rectangular | 700 | 700 | 4900 | 2900 | 1.42 | 3476.45 | G300E | 44689966.67 | 350.65 | G300E | 0 | 0
1965 | Story47 | C43 | 32 MPa RC Column (70 cm x 70 cm) | Column | 32MPa | Concrete Rectangular | 700 | 700 | 4900 | 2900 | 1.42 | 3476.45 | G300E | 46207633.33 | 362.56 | G300E | 0 | 0
1966 | Story47 | C44 | 32 MPa RC Column (70 cm x 70 cm) | Column | 32MPa | Concrete Rectangular | 700 | 700 | 4900 | 2900 | 1.42 | 3476.45 | G300E | 45447060 | 356.59 | G300E | 0 | 0
1967 | Story47 | C45 | 32 MPa RC Column (70 cm x 70 cm) | Column | 32MPa | Concrete Rectangular | 700 | 700 | 4900 | 2900 | 1.42 | 3476.45 | G300E | 45449380 | 356.61 | G300E | 0 | 0
1968 | Story47 | C46 | 32 MPa RC Column (70 cm x 70 cm) | Column | 32MPa | Concrete Rectangular | 700 | 700 | 4900 | 2900 | 1.42 | 3476.45 | G300E | 46198933.33 | 362.49 | G300E | 0 | 0
1969 | Story47 | C47 | 32 MPa RC Column (70 cm x 70 cm) | Column | 32MPa | Concrete Rectangular | 700 | 700 | 4900 | 2900 | 1.42 | 3476.45 | G300E | 44692866.67 | 350.68 | G300E | 0 | 0
1970 | Story47 | C48 | 32 MPa RC Column (70 cm x 70 cm) | Column | 32MPa | Concrete Rectangular | 700 | 700 | 4900 | 2900 | 1.42 | 3476.45 | G300E | 30431633.33 | 238.78 | G300E | 0 | 0
1971 | Story47 | C5 | 32 MPa RC Column (70 cm x 70 cm) | Column | 32MPa | Concrete Rectangular | 700 | 700 | 4900 | 2900 | 1.42 | 3476.45 | G300E | 45445320 | 356.58 | G300E | 0 | 0
1972 | Story47 | C6 | 32 MPa RC Column (70 cm x 70 cm) | Column | 32MPa | Concrete Rectangular | 700 | 700 | 4900 | 2900 | 1.42 | 3476.45 | G300E | 46205700 | 362.55 | G300E | 0 | 0
1973 | Story47 | C7 | 32 MPa RC Column (70 cm x 70 cm) | Column | 32MPa | Concrete Rectangular | 700 | 700 | 4900 | 2900 | 1.42 | 3476.45 | G300E | 44689966.67 | 350.65 | G300E | 0 | 0
1974 | Story47 | C8 | 32 MPa RC Column (70 cm x 70 cm) | Column | 32MPa | Concrete Rectangular | 700 | 700 | 4900 | 2900 | 1.42 | 3476.45 | G300E | 30432600 | 238.79 | G300E | 0 | 0
1975 | Story47 | C9 | 32 MPa RC Column (70 cm x 70 cm) | Column | 32MPa | Concrete Rectangular | 700 | 700 | 4900 | 2900 | 1.42 | 3476.45 | G300E | 41849900 | 328.37 | G300E | 0 | 0
1976 | Story48 | C1 | 32 MPa RC Column (70 cm x 70 cm) | Column | 32MPa | Concrete Rectangular | 700 | 700 | 4900 | 2900 | 1.42 | 3476.45 | G300E | 28192833.33 | 221.21 | G300E | 0 | 0
1977 | Story48 | C10 | 32 MPa RC Column (70 cm x 70 cm) | Column | 32MPa | Concrete Rectangular | 700 | 700 | 4900 | 3100 | 1.52 | 3716.21 | G300E | 85298566.67 | 669.28 | G300E | 0 | 0
1978 | Story48 | C11 | 32 MPa RC Column (70 cm x 70 cm) | Column | 32MPa | Concrete Rectangular | 700 | 700 | 4900 | 2900 | 1.42 | 3476.45 | G300E | 72255433.33 | 566.94 | G300E | 0 | 0
1979 | Story48 | C12 | 32 MPa RC Column (70 cm x 70 cm) | Column | 32MPa | Concrete Rectangular | 700 | 700 | 4900 | 2900 | 1.42 | 3476.45 | G300E | 39083300 | 306.66 | G300E | 0 | 0
1980 | Story48 | C13 | 32 MPa RC Column (70 cm x 70 cm) | Column | 32MPa | Concrete Rectangular | 700 | 700 | 4900 | 2900 | 1.42 | 3476.45 | G300E | 39097800 | 306.78 | G300E | 0 | 0
1981 | Story48 | C14 | 32 MPa RC Column (70 cm x 70 cm) | Column | 32MPa | Concrete Rectangular | 700 | 700 | 4900 | 2900 | 1.42 | 3476.45 | G300E | 72097866.67 | 565.71 | G300E | 0 | 0
1982 | Story48 | C15 | 32 MPa RC Column (70 cm x 70 cm) | Column | 32MPa | Concrete Rectangular | 700 | 700 | 4900 | 3100 | 1.52 | 3716.21 | G300E | 85389500 | 670 | G300E | 0 | 0
1983 | Story48 | C16 | 32 MPa RC Column (70 cm x 70 cm) | Column | 32MPa | Concrete Rectangular | 700 | 700 | 4900 | 2900 | 1.42 | 3476.45 | G300E | 33459233.33 | 262.53 | G300E | 0 | 0
1984 | Story48 | C17 | 32 MPa RC Column (70 cm x 70 cm) | Column | 32MPa | Concrete Rectangular | 700 | 700 | 4900 | 2900 | 1.42 | 3476.45 | G300E | 30227666.67 | 237.18 | G300E | 0 | 0
1985 | Story48 | C18 | 32 MPa RC Column (70 cm x 70 cm) | Column | 32MPa | Concrete Rectangular | 700 | 700 | 4900 | 3075 | 1.51 | 3686.24 | G300E | 93375450 | 732.66 | G300E | 0 | 0
1986 | Story48 | C19 | 32 MPa RC Column (70 cm x 70 cm) | Column | 32MPa | Concrete Rectangular | 700 | 700 | 4900 | 2900 | 1.42 | 3476.45 | G300E | 56442700 | 442.87 | G300E | 0 | 0
1987 | Story48 | C2 | 32 MPa RC Column (70 cm x 70 cm) | Column | 32MPa | Concrete Rectangular | 700 | 700 | 4900 | 2900 | 1.42 | 3476.45 | G300E | 37703480 | 295.84 | G300E | 0 | 0
1988 | Story48 | C22 | 32 MPa RC Column (70 cm x 70 cm) | Column | 32MPa | Concrete Rectangular | 700 | 700 | 4900 | 2900 | 1.42 | 3476.45 | G300E | 56514233.33 | 443.43 | G300E | 0 | 0
1989 | Story48 | C23 | 32 MPa RC Column (70 cm x 70 cm) | Column | 32MPa | Concrete Rectangular | 700 | 700 | 4900 | 3075 | 1.51 | 3686.24 | G300E | 93418500 | 733 | G300E | 0 | 0
1990 | Story48 | C24 | 32 MPa RC Column (70 cm x 70 cm) | Column | 32MPa | Concrete Rectangular | 700 | 700 | 4900 | 2900 | 1.42 | 3476.45 | G300E | 30235400 | 237.24 | G300E | 0 | 0
1991 | Story48 | C25 | 32 MPa RC Column (70 cm x 70 cm) | Column | 32MPa | Concrete Rectangular | 700 | 700 | 4900 | 2900 | 1.42 | 3476.45 | G300E | 30231533.33 | 237.21 | G300E | 0 | 0
1992 | Story48 | C26 | 32 MPa RC Column (70 cm x 70 cm) | Column | 32MPa | Concrete Rectangular | 700 | 700 | 4900 | 3075 | 1.51 | 3686.24 | G300E | 93398000 | 732.84 | G300E | 0 | 0
1993 | Story48 | C27 | 32 MPa RC Column (70 cm x 70 cm) | Column | 32MPa | Concrete Rectangular | 700 | 700 | 4900 | 2900 | 1.42 | 3476.45 | G300E | 56484266.67 | 443.2 | G300E | 0 | 0
1994 | Story48 | C3 | 32 MPa RC Column (70 cm x 70 cm) | Column | 32MPa | Concrete Rectangular | 700 | 700 | 4900 | 2900 | 1.42 | 3476.45 | G300E | 37139333.33 | 291.41 | G300E | 0 | 0
1995 | Story48 | C30 | 32 MPa RC Column (70 cm x 70 cm) | Column | 32MPa | Concrete Rectangular | 700 | 700 | 4900 | 2900 | 1.42 | 3476.45 | G300E | 56514233.33 | 443.43 | G300E | 0 | 0
1996 | Story48 | C31 | 32 MPa RC Column (70 cm x 70 cm) | Column | 32MPa | Concrete Rectangular | 700 | 700 | 4900 | 3075 | 1.51 | 3686.24 | G300E | 93419525 | 733 | G300E | 0 | 0
1997 | Story48 | C32 | 32 MPa RC Column (70 cm x 70 cm) | Column | 32MPa | Concrete Rectangular | 700 | 700 | 4900 | 2900 | 1.42 | 3476.45 | G300E | 30235400 | 237.24 | G300E | 0 | 0
1998 | Story48 | C33 | 32 MPa RC Column (70 cm x 70 cm) | Column | 32MPa | Concrete Rectangular | 700 | 700 | 4900 | 2900 | 1.42 | 3476.45 | G300E | 33457300 | 262.52 | G300E | 0 | 0
1999 | Story48 | C34 | 32 MPa RC Column (70 cm x 70 cm) | Column | 32MPa | Concrete Rectangular | 700 | 700 | 4900 | 3100 | 1.52 | 3716.21 | G300E | 85386400 | 669.97 | G300E | 0 | 0
2000 | Story48 | C35 | 32 MPa RC Column (70 cm x 70 cm) | Column | 32MPa | Concrete Rectangular | 700 | 700 | 4900 | 2900 | 1.42 | 3476.45 | G300E | 72103666.67 | 565.75 | G300E | 0 | 0
2001 | Story48 | C36 | 32 MPa RC Column (70 cm x 70 cm) | Column | 32MPa | Concrete Rectangular | 700 | 700 | 4900 | 2900 | 1.42 | 3476.45 | G300E | 39130666.67 | 307.03 | G300E | 0 | 0
2002 | Story48 | C37 | 32 MPa RC Column (70 cm x 70 cm) | Column | 32MPa | Concrete Rectangular | 700 | 700 | 4900 | 2900 | 1.42 | 3476.45 | G300E | 39128733.33 | 307.02 | G300E | 0 | 0
2003 | Story48 | C38 | 32 MPa RC Column (70 cm x 70 cm) | Column | 32MPa | Concrete Rectangular | 700 | 700 | 4900 | 2900 | 1.42 | 3476.45 | G300E | 72109466.67 | 565.8 | G300E | 0 | 0
2004 | Story48 | C39 | 32 MPa RC Column (70 cm x 70 cm) | Column | 32MPa | Concrete Rectangular | 700 | 700 | 4900 | 3100 | 1.52 | 3716.21 | G300E | 85389500 | 670 | G300E | 0 | 0
2005 | Story48 | C4 | 32 MPa RC Column (70 cm x 70 cm) | Column | 32MPa | Concrete Rectangular | 700 | 700 | 4900 | 2900 | 1.42 | 3476.45 | G300E | 37731900 | 296.06 | G300E | 0 | 0
2006 | Story48 | C40 | 32 MPa RC Column (70 cm x 70 cm) | Column | 32MPa | Concrete Rectangular | 700 | 700 | 4900 | 2900 | 1.42 | 3476.45 | G300E | 33456333.33 | 262.51 | G300E | 0 | 0
2007 | Story48 | C41 | 32 MPa RC Column (70 cm x 70 cm) | Column | 32MPa | Concrete Rectangular | 700 | 700 | 4900 | 2900 | 1.42 | 3476.45 | G300E | 28201533.33 | 221.28 | G300E | 0 | 0
2008 | Story48 | C42 | 32 MPa RC Column (70 cm x 70 cm) | Column | 32MPa | Concrete Rectangular | 700 | 700 | 4900 | 2900 | 1.42 | 3476.45 | G300E | 37691880 | 295.74 | G300E | 0 | 0
2009 | Story48 | C43 | 32 MPa RC Column (70 cm x 70 cm) | Column | 32MPa | Concrete Rectangular | 700 | 700 | 4900 | 2900 | 1.42 | 3476.45 | G300E | 37130633.33 | 291.34 | G300E | 0 | 0
2010 | Story48 | C44 | 32 MPa RC Column (70 cm x 70 cm) | Column | 32MPa | Concrete Rectangular | 700 | 700 | 4900 | 2900 | 1.42 | 3476.45 | G300E | 37737700 | 296.1 | G300E | 0 | 0
2011 | Story48 | C45 | 32 MPa RC Column (70 cm x 70 cm) | Column | 32MPa | Concrete Rectangular | 700 | 700 | 4900 | 2900 | 1.42 | 3476.45 | G300E | 37737700 | 296.1 | G300E | 0 | 0
2012 | Story48 | C46 | 32 MPa RC Column (70 cm x 70 cm) | Column | 32MPa | Concrete Rectangular | 700 | 700 | 4900 | 2900 | 1.42 | 3476.45 | G300E | 37121933.33 | 291.27 | G300E | 0 | 0
2013 | Story48 | C47 | 32 MPa RC Column (70 cm x 70 cm) | Column | 32MPa | Concrete Rectangular | 700 | 700 | 4900 | 2900 | 1.42 | 3476.45 | G300E | 37693620 | 295.76 | G300E | 0 | 0
2014 | Story48 | C48 | 32 MPa RC Column (70 cm x 70 cm) | Column | 32MPa | Concrete Rectangular | 700 | 700 | 4900 | 2900 | 1.42 | 3476.45 | G300E | 28203466.67 | 221.29 | G300E | 0 | 0
2015 | Story48 | C5 | 32 MPa RC Column (70 cm x 70 cm) | Column | 32MPa | Concrete Rectangular | 700 | 700 | 4900 | 2900 | 1.42 | 3476.45 | G300E | 37733833.33 | 296.07 | G300E | 0 | 0
2016 | Story48 | C6 | 32 MPa RC Column (70 cm x 70 cm) | Column | 32MPa | Concrete Rectangular | 700 | 700 | 4900 | 2900 | 1.42 | 3476.45 | G300E | 37127733.33 | 291.32 | G300E | 0 | 0
2017 | Story48 | C7 | 32 MPa RC Column (70 cm x 70 cm) | Column | 32MPa | Concrete Rectangular | 700 | 700 | 4900 | 2900 | 1.42 | 3476.45 | G300E | 37691880 | 295.74 | G300E | 0 | 0
2018 | Story48 | C8 | 32 MPa RC Column (70 cm x 70 cm) | Column | 32MPa | Concrete Rectangular | 700 | 700 | 4900 | 2900 | 1.42 | 3476.45 | G300E | 28203466.67 | 221.29 | G300E | 0 | 0
2019 | Story48 | C9 | 32 MPa RC Column (70 cm x 70 cm) | Column | 32MPa | Concrete Rectangular | 700 | 700 | 4900 | 2900 | 1.42 | 3476.45 | G300E | 33446666.67 | 262.43 | G300E | 0 | 0
2020 | Story49 | C1 | 32 MPa RC Column (67.5 cm x 67.5 cm) | Column | 32MPa | Concrete Rectangular | 675 | 675 | 4556.3 | 2900 | 1.32 | 3232.57 | G300E | 33734733.33 | 264.7 | G300E | 0 | 0
2021 | Story49 | C10 | 32 MPa RC Column (67.5 cm x 67.5 cm) | Column | 32MPa | Concrete Rectangular | 675 | 675 | 4556.3 | 3100 | 1.41 | 3455.5 | G300E | 85368833.33 | 669.84 | G300E | 0 | 0
2022 | Story49 | C11 | 32 MPa RC Column (67.5 cm x 67.5 cm) | Column | 32MPa | Concrete Rectangular | 675 | 675 | 4556.3 | 2900 | 1.32 | 3232.57 | G300E | 72820933.33 | 571.38 | G300E | 0 | 0
2023 | Story49 | C12 | 32 MPa RC Column (67.5 cm x 67.5 cm) | Column | 32MPa | Concrete Rectangular | 675 | 675 | 4556.3 | 2900 | 1.32 | 3232.57 | G300E | 40765300 | 319.86 | G300E | 0 | 0
2024 | Story49 | C13 | 32 MPa RC Column (67.5 cm x 67.5 cm) | Column | 32MPa | Concrete Rectangular | 675 | 675 | 4556.3 | 2900 | 1.32 | 3232.57 | G300E | 40776900 | 319.95 | G300E | 0 | 0
2025 | Story49 | C14 | 32 MPa RC Column (67.5 cm x 67.5 cm) | Column | 32MPa | Concrete Rectangular | 675 | 675 | 4556.3 | 2900 | 1.32 | 3232.57 | G300E | 72687533.33 | 570.33 | G300E | 0 | 0
2026 | Story49 | C15 | 32 MPa RC Column (67.5 cm x 67.5 cm) | Column | 32MPa | Concrete Rectangular | 675 | 675 | 4556.3 | 3100 | 1.41 | 3455.5 | G300E | 85454600 | 670.51 | G300E | 0 | 0
2027 | Story49 | C16 | 32 MPa RC Column (67.5 cm x 67.5 cm) | Column | 32MPa | Concrete Rectangular | 675 | 675 | 4556.3 | 2900 | 1.32 | 3232.57 | G300E | 31067700 | 243.77 | G300E | 0 | 0
2028 | Story49 | C17 | 32 MPa RC Column (67.5 cm x 67.5 cm) | Column | 32MPa | Concrete Rectangular | 675 | 675 | 4556.3 | 2900 | 1.32 | 3232.57 | G300E | 33855566.67 | 265.64 | G300E | 0 | 0
2029 | Story49 | C18 | 32 MPa RC Column (67.5 cm x 67.5 cm) | Column | 32MPa | Concrete Rectangular | 675 | 675 | 4556.3 | 3075 | 1.4 | 3427.64 | G300E | 93850025 | 736.38 | G300E | 0 | 0
2030 | Story49 | C19 | 32 MPa RC Column (67.5 cm x 67.5 cm) | Column | 32MPa | Concrete Rectangular | 675 | 675 | 4556.3 | 2900 | 1.32 | 3232.57 | G300E | 57823100 | 453.7 | G300E | 0 | 0
2031 | Story49 | C2 | 32 MPa RC Column (67.5 cm x 67.5 cm) | Column | 32MPa | Concrete Rectangular | 675 | 675 | 4556.3 | 2900 | 1.32 | 3232.57 | G300E | 36678233.33 | 287.79 | G300E | 0 | 0
2032 | Story49 | C22 | 32 MPa RC Column (67.5 cm x 67.5 cm) | Column | 32MPa | Concrete Rectangular | 675 | 675 | 4556.3 | 2900 | 1.32 | 3232.57 | G300E | 57885933.33 | 454.19 | G300E | 0 | 0
2033 | Story49 | C23 | 32 MPa RC Column (67.5 cm x 67.5 cm) | Column | 32MPa | Concrete Rectangular | 675 | 675 | 4556.3 | 3075 | 1.4 | 3427.64 | G300E | 93890000 | 736.7 | G300E | 0 | 0
2034 | Story49 | C24 | 32 MPa RC Column (67.5 cm x 67.5 cm) | Column | 32MPa | Concrete Rectangular | 675 | 675 | 4556.3 | 2900 | 1.32 | 3232.57 | G300E | 33862333.33 | 265.7 | G300E | 0 | 0
2035 | Story49 | C25 | 32 MPa RC Column (67.5 cm x 67.5 cm) | Column | 32MPa | Concrete Rectangular | 675 | 675 | 4556.3 | 2900 | 1.32 | 3232.57 | G300E | 33859433.33 | 265.67 | G300E | 0 | 0
2036 | Story49 | C26 | 32 MPa RC Column (67.5 cm x 67.5 cm) | Column | 32MPa | Concrete Rectangular | 675 | 675 | 4556.3 | 3075 | 1.4 | 3427.64 | G300E | 93869500 | 736.53 | G300E | 0 | 0
2037 | Story49 | C27 | 32 MPa RC Column (67.5 cm x 67.5 cm) | Column | 32MPa | Concrete Rectangular | 675 | 675 | 4556.3 | 2900 | 1.32 | 3232.57 | G300E | 57858866.67 | 453.98 | G300E | 0 | 0
2038 | Story49 | C3 | 32 MPa RC Column (67.5 cm x 67.5 cm) | Column | 32MPa | Concrete Rectangular | 675 | 675 | 4556.3 | 2900 | 1.32 | 3232.57 | G300E | 35696680 | 280.09 | G300E | 0 | 0
2039 | Story49 | C30 | 32 MPa RC Column (67.5 cm x 67.5 cm) | Column | 32MPa | Concrete Rectangular | 675 | 675 | 4556.3 | 2900 | 1.32 | 3232.57 | G300E | 57885933.33 | 454.19 | G300E | 0 | 0
2040 | Story49 | C31 | 32 MPa RC Column (67.5 cm x 67.5 cm) | Column | 32MPa | Concrete Rectangular | 675 | 675 | 4556.3 | 3075 | 1.4 | 3427.64 | G300E | 93891025 | 736.7 | G300E | 0 | 0
2041 | Story49 | C32 | 32 MPa RC Column (67.5 cm x 67.5 cm) | Column | 32MPa | Concrete Rectangular | 675 | 675 | 4556.3 | 2900 | 1.32 | 3232.57 | G300E | 33862333.33 | 265.7 | G300E | 0 | 0
2042 | Story49 | C33 | 32 MPa RC Column (67.5 cm x 67.5 cm) | Column | 32MPa | Concrete Rectangular | 675 | 675 | 4556.3 | 2900 | 1.32 | 3232.57 | G300E | 31066733.33 | 243.76 | G300E | 0 | 0
2043 | Story49 | C34 | 32 MPa RC Column (67.5 cm x 67.5 cm) | Column | 32MPa | Concrete Rectangular | 675 | 675 | 4556.3 | 3100 | 1.41 | 3455.5 | G300E | 85453566.67 | 670.5 | G300E | 0 | 0
2044 | Story49 | C35 | 32 MPa RC Column (67.5 cm x 67.5 cm) | Column | 32MPa | Concrete Rectangular | 675 | 675 | 4556.3 | 2900 | 1.32 | 3232.57 | G300E | 72693333.33 | 570.38 | G300E | 0 | 0
2045 | Story49 | C36 | 32 MPa RC Column (67.5 cm x 67.5 cm) | Column | 32MPa | Concrete Rectangular | 675 | 675 | 4556.3 | 2900 | 1.32 | 3232.57 | G300E | 40807833.33 | 320.19 | G300E | 0 | 0
2046 | Story49 | C37 | 32 MPa RC Column (67.5 cm x 67.5 cm) | Column | 32MPa | Concrete Rectangular | 675 | 675 | 4556.3 | 2900 | 1.32 | 3232.57 | G300E | 40805900 | 320.18 | G300E | 0 | 0
2047 | Story49 | C38 | 32 MPa RC Column (67.5 cm x 67.5 cm) | Column | 32MPa | Concrete Rectangular | 675 | 675 | 4556.3 | 2900 | 1.32 | 3232.57 | G300E | 72696233.33 | 570.4 | G300E | 0 | 0
2048 | Story49 | C39 | 32 MPa RC Column (67.5 cm x 67.5 cm) | Column | 32MPa | Concrete Rectangular | 675 | 675 | 4556.3 | 3100 | 1.41 | 3455.5 | G300E | 85455633.33 | 670.52 | G300E | 0 | 0
2049 | Story49 | C4 | 32 MPa RC Column (67.5 cm x 67.5 cm) | Column | 32MPa | Concrete Rectangular | 675 | 675 | 4556.3 | 2900 | 1.32 | 3232.57 | G300E | 39935900 | 313.35 | G300E | 0 | 0
2050 | Story49 | C40 | 32 MPa RC Column (67.5 cm x 67.5 cm) | Column | 32MPa | Concrete Rectangular | 675 | 675 | 4556.3 | 2900 | 1.32 | 3232.57 | G300E | 31065766.67 | 243.75 | G300E | 0 | 0
2051 | Story49 | C41 | 32 MPa RC Column (67.5 cm x 67.5 cm) | Column | 32MPa | Concrete Rectangular | 675 | 675 | 4556.3 | 2900 | 1.32 | 3232.57 | G300E | 33739566.67 | 264.73 | G300E | 0 | 0
2052 | Story49 | C42 | 32 MPa RC Column (67.5 cm x 67.5 cm) | Column | 32MPa | Concrete Rectangular | 675 | 675 | 4556.3 | 2900 | 1.32 | 3232.57 | G300E | 36657933.33 | 287.63 | G300E | 0 | 0
2053 | Story49 | C43 | 32 MPa RC Column (67.5 cm x 67.5 cm) | Column | 32MPa | Concrete Rectangular | 675 | 675 | 4556.3 | 2900 | 1.32 | 3232.57 | G300E | 35687980 | 280.02 | G300E | 0 | 0
2054 | Story49 | C44 | 32 MPa RC Column (67.5 cm x 67.5 cm) | Column | 32MPa | Concrete Rectangular | 675 | 675 | 4556.3 | 2900 | 1.32 | 3232.57 | G300E | 39937833.33 | 313.37 | G300E | 0 | 0
2055 | Story49 | C45 | 32 MPa RC Column (67.5 cm x 67.5 cm) | Column | 32MPa | Concrete Rectangular | 675 | 675 | 4556.3 | 2900 | 1.32 | 3232.57 | G300E | 39939766.67 | 313.38 | G300E | 0 | 0
2056 | Story49 | C46 | 32 MPa RC Column (67.5 cm x 67.5 cm) | Column | 32MPa | Concrete Rectangular | 675 | 675 | 4556.3 | 2900 | 1.32 | 3232.57 | G300E | 35682180 | 279.98 | G300E | 0 | 0
2057 | Story49 | C47 | 32 MPa RC Column (67.5 cm x 67.5 cm) | Column | 32MPa | Concrete Rectangular | 675 | 675 | 4556.3 | 2900 | 1.32 | 3232.57 | G300E | 36659866.67 | 287.65 | G300E | 0 | 0
2058 | Story49 | C48 | 32 MPa RC Column (67.5 cm x 67.5 cm) | Column | 32MPa | Concrete Rectangular | 675 | 675 | 4556.3 | 2900 | 1.32 | 3232.57 | G300E | 33740533.33 | 264.74 | G300E | 0 | 0
2059 | Story49 | C5 | 32 MPa RC Column (67.5 cm x 67.5 cm) | Column | 32MPa | Concrete Rectangular | 675 | 675 | 4556.3 | 2900 | 1.32 | 3232.57 | G300E | 39935900 | 313.35 | G300E | 0 | 0
2060 | Story49 | C6 | 32 MPa RC Column (67.5 cm x 67.5 cm) | Column | 32MPa | Concrete Rectangular | 675 | 675 | 4556.3 | 2900 | 1.32 | 3232.57 | G300E | 35687400 | 280.02 | G300E | 0 | 0
2061 | Story49 | C7 | 32 MPa RC Column (67.5 cm x 67.5 cm) | Column | 32MPa | Concrete Rectangular | 675 | 675 | 4556.3 | 2900 | 1.32 | 3232.57 | G300E | 36660833.33 | 287.65 | G300E | 0 | 0
2062 | Story49 | C8 | 32 MPa RC Column (67.5 cm x 67.5 cm) | Column | 32MPa | Concrete Rectangular | 675 | 675 | 4556.3 | 2900 | 1.32 | 3232.57 | G300E | 33740533.33 | 264.74 | G300E | 0 | 0
2063 | Story49 | C9 | 32 MPa RC Column (67.5 cm x 67.5 cm) | Column | 32MPa | Concrete Rectangular | 675 | 675 | 4556.3 | 2900 | 1.32 | 3232.57 | G300E | 31041600 | 243.56 | G300E | 0 | 0
2064 | Story5 | C1 | 32 MPa RC Column (105 cm x 105 cm) | Column | 32MPa | Concrete Rectangular | 1050 | 1050 | 11025 | 2975 | 3.28 | 8024.31 | G300E | 235117225 | 1844.82 | G300E | 0 | 0
2065 | Story5 | C10 | 32 MPa RC Column (115 cm x 115 cm) | Column | 32MPa | Concrete Rectangular | 1150 | 1150 | 13225 | 2975 | 3.93 | 9625.54 | G300E | 362946033.33 | 2847.81 | G300E | 0 | 0
2066 | Story5 | C11 | 32 MPa RC Column (115 cm x 115 cm) | Column | 32MPa | Concrete Rectangular | 1150 | 1150 | 13225 | 2975 | 3.93 | 9625.54 | G300E | 364418658.33 | 2859.36 | G300E | 0 | 0
2067 | Story5 | C12 | 32 MPa RC Column (115 cm x 115 cm) | Column | 32MPa | Concrete Rectangular | 1150 | 1150 | 13225 | 2975 | 3.93 | 9625.54 | G300E | 301222716.67 | 2363.51 | G300E | 0 | 0
2068 | Story5 | C13 | 32 MPa RC Column (115 cm x 115 cm) | Column | 32MPa | Concrete Rectangular | 1150 | 1150 | 13225 | 2975 | 3.93 | 9625.54 | G300E | 301436916.67 | 2365.19 | G300E | 0 | 0
2069 | Story5 | C14 | 32 MPa RC Column (115 cm x 115 cm) | Column | 32MPa | Concrete Rectangular | 1150 | 1150 | 13225 | 2975 | 3.93 | 9625.54 | G300E | 363718541.67 | 2853.87 | G300E | 0 | 0
2070 | Story5 | C15 | 32 MPa RC Column (115 cm x 115 cm) | Column | 32MPa | Concrete Rectangular | 1150 | 1150 | 13225 | 2975 | 3.93 | 9625.54 | G300E | 363225683.33 | 2850 | G300E | 0 | 0
2071 | Story5 | C16 | 32 MPa RC Column (110 cm x 110 cm) | Column | 32MPa | Concrete Rectangular | 1100 | 1100 | 12100 | 2975 | 3.6 | 8806.73 | G300E | 260508850 | 2044.05 | G300E | 0 | 0
2072 | Story5 | C17 | 32 MPa RC Column (110 cm x 110 cm) | Column | 32MPa | Concrete Rectangular | 1100 | 1100 | 12100 | 2975 | 3.6 | 8806.73 | G300E | 237125350 | 1860.57 | G300E | 0 | 0
2073 | Story5 | C18 | 32 MPa RC Column (115 cm x 115 cm) | Column | 32MPa | Concrete Rectangular | 1150 | 1150 | 13225 | 2975 | 3.93 | 9625.54 | G300E | 380074100 | 2982.2 | G300E | 0 | 0
2074 | Story5 | C19 | 32 MPa RC Column (115 cm x 115 cm) | Column | 32MPa | Concrete Rectangular | 1150 | 1150 | 13225 | 2975 | 3.93 | 9625.54 | G300E | 336375316.67 | 2639.33 | G300E | 0 | 0
2075 | Story5 | C2 | 32 MPa RC Column (110 cm x 110 cm) | Column | 32MPa | Concrete Rectangular | 1100 | 1100 | 12100 | 2975 | 3.6 | 8806.73 | G300E | 256256385 | 2010.68 | G300E | 0 | 0
2076 | Story5 | C22 | 32 MPa RC Column (115 cm x 115 cm) | Column | 32MPa | Concrete Rectangular | 1150 | 1150 | 13225 | 2975 | 3.93 | 9625.54 | G300E | 336762066.67 | 2642.36 | G300E | 0 | 0
2077 | Story5 | C23 | 32 MPa RC Column (115 cm x 115 cm) | Column | 32MPa | Concrete Rectangular | 1150 | 1150 | 13225 | 2975 | 3.93 | 9625.54 | G300E | 380198058.33 | 2983.18 | G300E | 0 | 0
2078 | Story5 | C24 | 32 MPa RC Column (110 cm x 110 cm) | Column | 32MPa | Concrete Rectangular | 1100 | 1100 | 12100 | 2975 | 3.6 | 8806.73 | G300E | 237113450 | 1860.48 | G300E | 0 | 0
2079 | Story5 | C25 | 32 MPa RC Column (110 cm x 110 cm) | Column | 32MPa | Concrete Rectangular | 1100 | 1100 | 12100 | 2975 | 3.6 | 8806.73 | G300E | 237117020 | 1860.51 | G300E | 0 | 0
2080 | Story5 | C26 | 32 MPa RC Column (115 cm x 115 cm) | Column | 32MPa | Concrete Rectangular | 1150 | 1150 | 13225 | 2975 | 3.93 | 9625.54 | G300E | 380161366.67 | 2982.89 | G300E | 0 | 0
2081 | Story5 | C27 | 32 MPa RC Column (115 cm x 115 cm) | Column | 32MPa | Concrete Rectangular | 1150 | 1150 | 13225 | 2975 | 3.93 | 9625.54 | G300E | 336693641.67 | 2641.82 | G300E | 0 | 0
2082 | Story5 | C3 | 32 MPa RC Column (110 cm x 110 cm) | Column | 32MPa | Concrete Rectangular | 1100 | 1100 | 12100 | 2975 | 3.6 | 8806.73 | G300E | 261855533.33 | 2054.62 | G300E | 0 | 0
2083 | Story5 | C30 | 32 MPa RC Column (115 cm x 115 cm) | Column | 32MPa | Concrete Rectangular | 1150 | 1150 | 13225 | 2975 | 3.93 | 9625.54 | G300E | 336765041.67 | 2642.38 | G300E | 0 | 0
2084 | Story5 | C31 | 32 MPa RC Column (115 cm x 115 cm) | Column | 32MPa | Concrete Rectangular | 1150 | 1150 | 13225 | 2975 | 3.93 | 9625.54 | G300E | 380200041.67 | 2983.19 | G300E | 0 | 0
2085 | Story5 | C32 | 32 MPa RC Column (110 cm x 110 cm) | Column | 32MPa | Concrete Rectangular | 1100 | 1100 | 12100 | 2975 | 3.6 | 8806.73 | G300E | 237123565 | 1860.56 | G300E | 0 | 0
2086 | Story5 | C33 | 32 MPa RC Column (110 cm x 110 cm) | Column | 32MPa | Concrete Rectangular | 1100 | 1100 | 12100 | 2975 | 3.6 | 8806.73 | G300E | 260514800 | 2044.1 | G300E | 0 | 0
2087 | Story5 | C34 | 32 MPa RC Column (115 cm x 115 cm) | Column | 32MPa | Concrete Rectangular | 1150 | 1150 | 13225 | 2975 | 3.93 | 9625.54 | G300E | 363222708.33 | 2849.98 | G300E | 0 | 0
2088 | Story5 | C35 | 32 MPa RC Column (115 cm x 115 cm) | Column | 32MPa | Concrete Rectangular | 1150 | 1150 | 13225 | 2975 | 3.93 | 9625.54 | G300E | 363721516.67 | 2853.89 | G300E | 0 | 0
2089 | Story5 | C36 | 32 MPa RC Column (115 cm x 115 cm) | Column | 32MPa | Concrete Rectangular | 1150 | 1150 | 13225 | 2975 | 3.93 | 9625.54 | G300E | 301480550 | 2365.53 | G300E | 0 | 0
2090 | Story5 | C37 | 32 MPa RC Column (115 cm x 115 cm) | Column | 32MPa | Concrete Rectangular | 1150 | 1150 | 13225 | 2975 | 3.93 | 9625.54 | G300E | 301469641.67 | 2365.44 | G300E | 0 | 0
2091 | Story5 | C38 | 32 MPa RC Column (115 cm x 115 cm) | Column | 32MPa | Concrete Rectangular | 1150 | 1150 | 13225 | 2975 | 3.93 | 9625.54 | G300E | 363730441.67 | 2853.96 | G300E | 0 | 0
2092 | Story5 | C39 | 32 MPa RC Column (115 cm x 115 cm) | Column | 32MPa | Concrete Rectangular | 1150 | 1150 | 13225 | 2975 | 3.93 | 9625.54 | G300E | 363229650 | 2850.03 | G300E | 0 | 0
2093 | Story5 | C4 | 32 MPa RC Column (110 cm x 110 cm) | Column | 32MPa | Concrete Rectangular | 1100 | 1100 | 12100 | 2975 | 3.6 | 8806.73 | G300E | 229749333.33 | 1802.7 | G300E | 0 | 0
2094 | Story5 | C40 | 32 MPa RC Column (110 cm x 110 cm) | Column | 32MPa | Concrete Rectangular | 1100 | 1100 | 12100 | 2975 | 3.6 | 8806.73 | G300E | 260505875 | 2044.03 | G300E | 0 | 0
2095 | Story5 | C41 | 32 MPa RC Column (105 cm x 105 cm) | Column | 32MPa | Concrete Rectangular | 1050 | 1050 | 11025 | 2975 | 3.28 | 8024.31 | G300E | 235109291.67 | 1844.75 | G300E | 0 | 0
2096 | Story5 | C42 | 32 MPa RC Column (110 cm x 110 cm) | Column | 32MPa | Concrete Rectangular | 1100 | 1100 | 12100 | 2975 | 3.6 | 8806.73 | G300E | 256248650 | 2010.62 | G300E | 0 | 0
2097 | Story5 | C43 | 32 MPa RC Column (110 cm x 110 cm) | Column | 32MPa | Concrete Rectangular | 1100 | 1100 | 12100 | 2975 | 3.6 | 8806.73 | G300E | 261891233.33 | 2054.9 | G300E | 0 | 0
2098 | Story5 | C44 | 32 MPa RC Column (110 cm x 110 cm) | Column | 32MPa | Concrete Rectangular | 1100 | 1100 | 12100 | 2975 | 3.6 | 8806.73 | G300E | 229783050 | 1802.96 | G300E | 0 | 0
2099 | Story5 | C45 | 32 MPa RC Column (110 cm x 110 cm) | Column | 32MPa | Concrete Rectangular | 1100 | 1100 | 12100 | 2975 | 3.6 | 8806.73 | G300E | 229777100 | 1802.92 | G300E | 0 | 0
2100 | Story5 | C46 | 32 MPa RC Column (110 cm x 110 cm) | Column | 32MPa | Concrete Rectangular | 1100 | 1100 | 12100 | 2975 | 3.6 | 8806.73 | G300E | 261888258.33 | 2054.87 | G300E | 0 | 0
2101 | Story5 | C47 | 32 MPa RC Column (110 cm x 110 cm) | Column | 32MPa | Concrete Rectangular | 1100 | 1100 | 12100 | 2975 | 3.6 | 8806.73 | G300E | 256249840 | 2010.63 | G300E | 0 | 0
2102 | Story5 | C48 | 32 MPa RC Column (105 cm x 105 cm) | Column | 32MPa | Concrete Rectangular | 1050 | 1050 | 11025 | 2975 | 3.28 | 8024.31 | G300E | 235104333.33 | 1844.72 | G300E | 0 | 0
2103 | Story5 | C5 | 32 MPa RC Column (110 cm x 110 cm) | Column | 32MPa | Concrete Rectangular | 1100 | 1100 | 12100 | 2975 | 3.6 | 8806.73 | G300E | 229766191.67 | 1802.83 | G300E | 0 | 0
2104 | Story5 | C6 | 32 MPa RC Column (110 cm x 110 cm) | Column | 32MPa | Concrete Rectangular | 1100 | 1100 | 12100 | 2975 | 3.6 | 8806.73 | G300E | 261882308.33 | 2054.83 | G300E | 0 | 0
2105 | Story5 | C7 | 32 MPa RC Column (110 cm x 110 cm) | Column | 32MPa | Concrete Rectangular | 1100 | 1100 | 12100 | 2975 | 3.6 | 8806.73 | G300E | 256233775 | 2010.51 | G300E | 0 | 0
2106 | Story5 | C8 | 32 MPa RC Column (105 cm x 105 cm) | Column | 32MPa | Concrete Rectangular | 1050 | 1050 | 11025 | 2975 | 3.28 | 8024.31 | G300E | 235099375 | 1844.68 | G300E | 0 | 0
2107 | Story5 | C9 | 32 MPa RC Column (110 cm x 110 cm) | Column | 32MPa | Concrete Rectangular | 1100 | 1100 | 12100 | 2975 | 3.6 | 8806.73 | G300E | 260505875 | 2044.03 | G300E | 0 | 0
2108 | Story50 | C1 | 32 MPa RC Column (67.5 cm x 67.5 cm) | Column | 32MPa | Concrete Rectangular | 675 | 675 | 4556.3 | 2900 | 1.32 | 3232.57 | G300E | 28646200 | 224.77 | G300E | 0 | 0
2109 | Story50 | C10 | 32 MPa RC Column (67.5 cm x 67.5 cm) | Column | 32MPa | Concrete Rectangular | 675 | 675 | 4556.3 | 3100 | 1.41 | 3455.5 | G300E | 75731966.67 | 594.22 | G300E | 0 | 0
2110 | Story50 | C11 | 32 MPa RC Column (67.5 cm x 67.5 cm) | Column | 32MPa | Concrete Rectangular | 675 | 675 | 4556.3 | 2900 | 1.32 | 3232.57 | G300E | 63335033.33 | 496.95 | G300E | 0 | 0
2111 | Story50 | C12 | 32 MPa RC Column (67.5 cm x 67.5 cm) | Column | 32MPa | Concrete Rectangular | 675 | 675 | 4556.3 | 2900 | 1.32 | 3232.57 | G300E | 33160533.33 | 260.19 | G300E | 0 | 0
2112 | Story50 | C13 | 32 MPa RC Column (67.5 cm x 67.5 cm) | Column | 32MPa | Concrete Rectangular | 675 | 675 | 4556.3 | 2900 | 1.32 | 3232.57 | G300E | 33171166.67 | 260.27 | G300E | 0 | 0
2113 | Story50 | C14 | 32 MPa RC Column (67.5 cm x 67.5 cm) | Column | 32MPa | Concrete Rectangular | 675 | 675 | 4556.3 | 2900 | 1.32 | 3232.57 | G300E | 63202600 | 495.91 | G300E | 0 | 0
2114 | Story50 | C15 | 32 MPa RC Column (67.5 cm x 67.5 cm) | Column | 32MPa | Concrete Rectangular | 675 | 675 | 4556.3 | 3100 | 1.41 | 3455.5 | G300E | 75813600 | 594.86 | G300E | 0 | 0
2115 | Story50 | C16 | 32 MPa RC Column (67.5 cm x 67.5 cm) | Column | 32MPa | Concrete Rectangular | 675 | 675 | 4556.3 | 2900 | 1.32 | 3232.57 | G300E | 27324766.67 | 214.4 | G300E | 0 | 0
2116 | Story50 | C17 | 32 MPa RC Column (67.5 cm x 67.5 cm) | Column | 32MPa | Concrete Rectangular | 675 | 675 | 4556.3 | 2900 | 1.32 | 3232.57 | G300E | 24606500 | 193.07 | G300E | 0 | 0
2117 | Story50 | C18 | 32 MPa RC Column (67.5 cm x 67.5 cm) | Column | 32MPa | Concrete Rectangular | 675 | 675 | 4556.3 | 3075 | 1.4 | 3427.64 | G300E | 82718525 | 649.04 | G300E | 0 | 0
2118 | Story50 | C19 | 32 MPa RC Column (67.5 cm x 67.5 cm) | Column | 32MPa | Concrete Rectangular | 675 | 675 | 4556.3 | 2900 | 1.32 | 3232.57 | G300E | 50539266.67 | 396.55 | G300E | 0 | 0
2119 | Story50 | C2 | 32 MPa RC Column (67.5 cm x 67.5 cm) | Column | 32MPa | Concrete Rectangular | 675 | 675 | 4556.3 | 2900 | 1.32 | 3232.57 | G300E | 31699320 | 248.72 | G300E | 0 | 0
2120 | Story50 | C22 | 32 MPa RC Column (67.5 cm x 67.5 cm) | Column | 32MPa | Concrete Rectangular | 675 | 675 | 4556.3 | 2900 | 1.32 | 3232.57 | G300E | 50593400 | 396.97 | G300E | 0 | 0
2121 | Story50 | C23 | 32 MPa RC Column (67.5 cm x 67.5 cm) | Column | 32MPa | Concrete Rectangular | 675 | 675 | 4556.3 | 3075 | 1.4 | 3427.64 | G300E | 82751325 | 649.3 | G300E | 0 | 0
2122 | Story50 | C24 | 32 MPa RC Column (67.5 cm x 67.5 cm) | Column | 32MPa | Concrete Rectangular | 675 | 675 | 4556.3 | 2900 | 1.32 | 3232.57 | G300E | 24611333.33 | 193.11 | G300E | 0 | 0
2123 | Story50 | C25 | 32 MPa RC Column (67.5 cm x 67.5 cm) | Column | 32MPa | Concrete Rectangular | 675 | 675 | 4556.3 | 2900 | 1.32 | 3232.57 | G300E | 24608433.33 | 193.09 | G300E | 0 | 0
2124 | Story50 | C26 | 32 MPa RC Column (67.5 cm x 67.5 cm) | Column | 32MPa | Concrete Rectangular | 675 | 675 | 4556.3 | 3075 | 1.4 | 3427.64 | G300E | 82733900 | 649.16 | G300E | 0 | 0
2125 | Story50 | C27 | 32 MPa RC Column (67.5 cm x 67.5 cm) | Column | 32MPa | Concrete Rectangular | 675 | 675 | 4556.3 | 2900 | 1.32 | 3232.57 | G300E | 50565366.67 | 396.75 | G300E | 0 | 0
2126 | Story50 | C3 | 32 MPa RC Column (67.5 cm x 67.5 cm) | Column | 32MPa | Concrete Rectangular | 675 | 675 | 4556.3 | 2900 | 1.32 | 3232.57 | G300E | 32500300 | 255.01 | G300E | 0 | 0
2127 | Story50 | C30 | 32 MPa RC Column (67.5 cm x 67.5 cm) | Column | 32MPa | Concrete Rectangular | 675 | 675 | 4556.3 | 2900 | 1.32 | 3232.57 | G300E | 50594366.67 | 396.98 | G300E | 0 | 0
2128 | Story50 | C31 | 32 MPa RC Column (67.5 cm x 67.5 cm) | Column | 32MPa | Concrete Rectangular | 675 | 675 | 4556.3 | 3075 | 1.4 | 3427.64 | G300E | 82751325 | 649.3 | G300E | 0 | 0
2129 | Story50 | C32 | 32 MPa RC Column (67.5 cm x 67.5 cm) | Column | 32MPa | Concrete Rectangular | 675 | 675 | 4556.3 | 2900 | 1.32 | 3232.57 | G300E | 24611333.33 | 193.11 | G300E | 0 | 0
2130 | Story50 | C33 | 32 MPa RC Column (67.5 cm x 67.5 cm) | Column | 32MPa | Concrete Rectangular | 675 | 675 | 4556.3 | 2900 | 1.32 | 3232.57 | G300E | 27321866.67 | 214.38 | G300E | 0 | 0
2131 | Story50 | C34 | 32 MPa RC Column (67.5 cm x 67.5 cm) | Column | 32MPa | Concrete Rectangular | 675 | 675 | 4556.3 | 3100 | 1.41 | 3455.5 | G300E | 75812566.67 | 594.85 | G300E | 0 | 0
2132 | Story50 | C35 | 32 MPa RC Column (67.5 cm x 67.5 cm) | Column | 32MPa | Concrete Rectangular | 675 | 675 | 4556.3 | 2900 | 1.32 | 3232.57 | G300E | 63208400 | 495.96 | G300E | 0 | 0
2133 | Story50 | C36 | 32 MPa RC Column (67.5 cm x 67.5 cm) | Column | 32MPa | Concrete Rectangular | 675 | 675 | 4556.3 | 2900 | 1.32 | 3232.57 | G300E | 33203066.67 | 260.52 | G300E | 0 | 0
2134 | Story50 | C37 | 32 MPa RC Column (67.5 cm x 67.5 cm) | Column | 32MPa | Concrete Rectangular | 675 | 675 | 4556.3 | 2900 | 1.32 | 3232.57 | G300E | 33201133.33 | 260.51 | G300E | 0 | 0
2135 | Story50 | C38 | 32 MPa RC Column (67.5 cm x 67.5 cm) | Column | 32MPa | Concrete Rectangular | 675 | 675 | 4556.3 | 2900 | 1.32 | 3232.57 | G300E | 63212266.67 | 495.99 | G300E | 0 | 0
2136 | Story50 | C39 | 32 MPa RC Column (67.5 cm x 67.5 cm) | Column | 32MPa | Concrete Rectangular | 675 | 675 | 4556.3 | 3100 | 1.41 | 3455.5 | G300E | 75815666.67 | 594.88 | G300E | 0 | 0
2137 | Story50 | C4 | 32 MPa RC Column (67.5 cm x 67.5 cm) | Column | 32MPa | Concrete Rectangular | 675 | 675 | 4556.3 | 2900 | 1.32 | 3232.57 | G300E | 31612900 | 248.05 | G300E | 0 | 0
2138 | Story50 | C40 | 32 MPa RC Column (67.5 cm x 67.5 cm) | Column | 32MPa | Concrete Rectangular | 675 | 675 | 4556.3 | 2900 | 1.32 | 3232.57 | G300E | 27321866.67 | 214.38 | G300E | 0 | 0
2139 | Story50 | C41 | 32 MPa RC Column (67.5 cm x 67.5 cm) | Column | 32MPa | Concrete Rectangular | 675 | 675 | 4556.3 | 2900 | 1.32 | 3232.57 | G300E | 28647166.67 | 224.78 | G300E | 0 | 0
2140 | Story50 | C42 | 32 MPa RC Column (67.5 cm x 67.5 cm) | Column | 32MPa | Concrete Rectangular | 675 | 675 | 4556.3 | 2900 | 1.32 | 3232.57 | G300E | 31650600 | 248.34 | G300E | 0 | 0
2141 | Story50 | C43 | 32 MPa RC Column (67.5 cm x 67.5 cm) | Column | 32MPa | Concrete Rectangular | 675 | 675 | 4556.3 | 2900 | 1.32 | 3232.57 | G300E | 32524466.67 | 255.2 | G300E | 0 | 0
2142 | Story50 | C44 | 32 MPa RC Column (67.5 cm x 67.5 cm) | Column | 32MPa | Concrete Rectangular | 675 | 675 | 4556.3 | 2900 | 1.32 | 3232.57 | G300E | 31611933.33 | 248.04 | G300E | 0 | 0
2143 | Story50 | C45 | 32 MPa RC Column (67.5 cm x 67.5 cm) | Column | 32MPa | Concrete Rectangular | 675 | 675 | 4556.3 | 2900 | 1.32 | 3232.57 | G300E | 31614833.33 | 248.06 | G300E | 0 | 0
2144 | Story50 | C46 | 32 MPa RC Column (67.5 cm x 67.5 cm) | Column | 32MPa | Concrete Rectangular | 675 | 675 | 4556.3 | 2900 | 1.32 | 3232.57 | G300E | 32524466.67 | 255.2 | G300E | 0 | 0
2145 | Story50 | C47 | 32 MPa RC Column (67.5 cm x 67.5 cm) | Column | 32MPa | Concrete Rectangular | 675 | 675 | 4556.3 | 2900 | 1.32 | 3232.57 | G300E | 31650600 | 248.34 | G300E | 0 | 0
2146 | Story50 | C48 | 32 MPa RC Column (67.5 cm x 67.5 cm) | Column | 32MPa | Concrete Rectangular | 675 | 675 | 4556.3 | 2900 | 1.32 | 3232.57 | G300E | 28648133.33 | 224.78 | G300E | 0 | 0
2147 | Story50 | C5 | 32 MPa RC Column (67.5 cm x 67.5 cm) | Column | 32MPa | Concrete Rectangular | 675 | 675 | 4556.3 | 2900 | 1.32 | 3232.57 | G300E | 31611933.33 | 248.04 | G300E | 0 | 0
2148 | Story50 | C6 | 32 MPa RC Column (67.5 cm x 67.5 cm) | Column | 32MPa | Concrete Rectangular | 675 | 675 | 4556.3 | 2900 | 1.32 | 3232.57 | G300E | 32526400 | 255.21 | G300E | 0 | 0
2149 | Story50 | C7 | 32 MPa RC Column (67.5 cm x 67.5 cm) | Column | 32MPa | Concrete Rectangular | 675 | 675 | 4556.3 | 2900 | 1.32 | 3232.57 | G300E | 31651760 | 248.35 | G300E | 0 | 0
2150 | Story50 | C8 | 32 MPa RC Column (67.5 cm x 67.5 cm) | Column | 32MPa | Concrete Rectangular | 675 | 675 | 4556.3 | 2900 | 1.32 | 3232.57 | G300E | 28648133.33 | 224.78 | G300E | 0 | 0
2151 | Story50 | C9 | 32 MPa RC Column (67.5 cm x 67.5 cm) | Column | 32MPa | Concrete Rectangular | 675 | 675 | 4556.3 | 2900 | 1.32 | 3232.57 | G300E | 27232933.33 | 213.68 | G300E | 0 | 0
2152 | Story51 | C1 | 32 MPa RC Column (62.5 cm x 62.5 cm) | Column | 32MPa | Concrete Rectangular | 625 | 625 | 3906.3 | 2900 | 1.13 | 2771.41 | G300E | 44636800 | 350.24 | G300E | 0 | 0
2153 | Story51 | C10 | 32 MPa RC Column (62.5 cm x 62.5 cm) | Column | 32MPa | Concrete Rectangular | 625 | 625 | 3906.3 | 3100 | 1.21 | 2962.54 | G300E | 85861733.33 | 673.7 | G300E | 0 | 0
2154 | Story51 | C11 | 32 MPa RC Column (62.5 cm x 62.5 cm) | Column | 32MPa | Concrete Rectangular | 625 | 625 | 3906.3 | 2900 | 1.13 | 2771.41 | G300E | 73089666.67 | 573.49 | G300E | 0 | 0
2155 | Story51 | C12 | 32 MPa RC Column (62.5 cm x 62.5 cm) | Column | 32MPa | Concrete Rectangular | 625 | 625 | 3906.3 | 2900 | 1.13 | 2771.41 | G300E | 45455566.67 | 356.66 | G300E | 0 | 0
2156 | Story51 | C13 | 32 MPa RC Column (62.5 cm x 62.5 cm) | Column | 32MPa | Concrete Rectangular | 625 | 625 | 3906.3 | 2900 | 1.13 | 2771.41 | G300E | 45463300 | 356.72 | G300E | 0 | 0
2157 | Story51 | C14 | 32 MPa RC Column (62.5 cm x 62.5 cm) | Column | 32MPa | Concrete Rectangular | 625 | 625 | 3906.3 | 2900 | 1.13 | 2771.41 | G300E | 72949500 | 572.39 | G300E | 0 | 0
2158 | Story51 | C15 | 32 MPa RC Column (62.5 cm x 62.5 cm) | Column | 32MPa | Concrete Rectangular | 625 | 625 | 3906.3 | 3100 | 1.21 | 2962.54 | G300E | 85949566.67 | 674.39 | G300E | 0 | 0
2159 | Story51 | C16 | 32 MPa RC Column (62.5 cm x 62.5 cm) | Column | 32MPa | Concrete Rectangular | 625 | 625 | 3906.3 | 2900 | 1.13 | 2771.41 | G300E | 41121033.33 | 322.65 | G300E | 0 | 0
2160 | Story51 | C17 | 32 MPa RC Column (62.5 cm x 62.5 cm) | Column | 32MPa | Concrete Rectangular | 625 | 625 | 3906.3 | 2900 | 1.13 | 2771.41 | G300E | 39987133.33 | 313.75 | G300E | 0 | 0
2161 | Story51 | C18 | 32 MPa RC Column (62.5 cm x 62.5 cm) | Column | 32MPa | Concrete Rectangular | 625 | 625 | 3906.3 | 3075 | 1.2 | 2938.65 | G300E | 92457050 | 725.45 | G300E | 0 | 0
2162 | Story51 | C19 | 32 MPa RC Column (62.5 cm x 62.5 cm) | Column | 32MPa | Concrete Rectangular | 625 | 625 | 3906.3 | 2900 | 1.13 | 2771.41 | G300E | 63664666.67 | 499.54 | G300E | 0 | 0
2163 | Story51 | C2 | 32 MPa RC Column (62.5 cm x 62.5 cm) | Column | 32MPa | Concrete Rectangular | 625 | 625 | 3906.3 | 2900 | 1.13 | 2771.41 | G300E | 43947566.67 | 344.83 | G300E | 0 | 0
2164 | Story51 | C22 | 32 MPa RC Column (62.5 cm x 62.5 cm) | Column | 32MPa | Concrete Rectangular | 625 | 625 | 3906.3 | 2900 | 1.13 | 2771.41 | G300E | 63717833.33 | 499.95 | G300E | 0 | 0
2165 | Story51 | C23 | 32 MPa RC Column (62.5 cm x 62.5 cm) | Column | 32MPa | Concrete Rectangular | 625 | 625 | 3906.3 | 3075 | 1.2 | 2938.65 | G300E | 92499075 | 725.78 | G300E | 0 | 0
2166 | Story51 | C24 | 32 MPa RC Column (62.5 cm x 62.5 cm) | Column | 32MPa | Concrete Rectangular | 625 | 625 | 3906.3 | 2900 | 1.13 | 2771.41 | G300E | 39992933.33 | 313.8 | G300E | 0 | 0
2167 | Story51 | C25 | 32 MPa RC Column (62.5 cm x 62.5 cm) | Column | 32MPa | Concrete Rectangular | 625 | 625 | 3906.3 | 2900 | 1.13 | 2771.41 | G300E | 39989066.67 | 313.77 | G300E | 0 | 0
2168 | Story51 | C26 | 32 MPa RC Column (62.5 cm x 62.5 cm) | Column | 32MPa | Concrete Rectangular | 625 | 625 | 3906.3 | 3075 | 1.2 | 2938.65 | G300E | 92483700 | 725.66 | G300E | 0 | 0
2169 | Story51 | C27 | 32 MPa RC Column (62.5 cm x 62.5 cm) | Column | 32MPa | Concrete Rectangular | 625 | 625 | 3906.3 | 2900 | 1.13 | 2771.41 | G300E | 63691733.33 | 499.75 | G300E | 0 | 0
2170 | Story51 | C3 | 32 MPa RC Column (62.5 cm x 62.5 cm) | Column | 32MPa | Concrete Rectangular | 625 | 625 | 3906.3 | 2900 | 1.13 | 2771.41 | G300E | 44960633.33 | 352.78 | G300E | 0 | 0
2171 | Story51 | C30 | 32 MPa RC Column (62.5 cm x 62.5 cm) | Column | 32MPa | Concrete Rectangular | 625 | 625 | 3906.3 | 2900 | 1.13 | 2771.41 | G300E | 63718800 | 499.96 | G300E | 0 | 0
2172 | Story51 | C31 | 32 MPa RC Column (62.5 cm x 62.5 cm) | Column | 32MPa | Concrete Rectangular | 625 | 625 | 3906.3 | 3075 | 1.2 | 2938.65 | G300E | 92499075 | 725.78 | G300E | 0 | 0
2173 | Story51 | C32 | 32 MPa RC Column (62.5 cm x 62.5 cm) | Column | 32MPa | Concrete Rectangular | 625 | 625 | 3906.3 | 2900 | 1.13 | 2771.41 | G300E | 39992933.33 | 313.8 | G300E | 0 | 0
2174 | Story51 | C33 | 32 MPa RC Column (62.5 cm x 62.5 cm) | Column | 32MPa | Concrete Rectangular | 625 | 625 | 3906.3 | 2900 | 1.13 | 2771.41 | G300E | 41118133.33 | 322.63 | G300E | 0 | 0
2175 | Story51 | C34 | 32 MPa RC Column (62.5 cm x 62.5 cm) | Column | 32MPa | Concrete Rectangular | 625 | 625 | 3906.3 | 3100 | 1.21 | 2962.54 | G300E | 85946466.67 | 674.37 | G300E | 0 | 0
2176 | Story51 | C35 | 32 MPa RC Column (62.5 cm x 62.5 cm) | Column | 32MPa | Concrete Rectangular | 625 | 625 | 3906.3 | 2900 | 1.13 | 2771.41 | G300E | 72956266.67 | 572.44 | G300E | 0 | 0
2177 | Story51 | C36 | 32 MPa RC Column (62.5 cm x 62.5 cm) | Column | 32MPa | Concrete Rectangular | 625 | 625 | 3906.3 | 2900 | 1.13 | 2771.41 | G300E | 45493266.67 | 356.96 | G300E | 0 | 0
2178 | Story51 | C37 | 32 MPa RC Column (62.5 cm x 62.5 cm) | Column | 32MPa | Concrete Rectangular | 625 | 625 | 3906.3 | 2900 | 1.13 | 2771.41 | G300E | 45492300 | 356.95 | G300E | 0 | 0
2179 | Story51 | C38 | 32 MPa RC Column (62.5 cm x 62.5 cm) | Column | 32MPa | Concrete Rectangular | 625 | 625 | 3906.3 | 2900 | 1.13 | 2771.41 | G300E | 72961100 | 572.48 | G300E | 0 | 0
2180 | Story51 | C39 | 32 MPa RC Column (62.5 cm x 62.5 cm) | Column | 32MPa | Concrete Rectangular | 625 | 625 | 3906.3 | 3100 | 1.21 | 2962.54 | G300E | 85949566.67 | 674.39 | G300E | 0 | 0
2181 | Story51 | C4 | 32 MPa RC Column (62.5 cm x 62.5 cm) | Column | 32MPa | Concrete Rectangular | 625 | 625 | 3906.3 | 2900 | 1.13 | 2771.41 | G300E | 43503480 | 341.34 | G300E | 0 | 0
2182 | Story51 | C40 | 32 MPa RC Column (62.5 cm x 62.5 cm) | Column | 32MPa | Concrete Rectangular | 625 | 625 | 3906.3 | 2900 | 1.13 | 2771.41 | G300E | 41119100 | 322.64 | G300E | 0 | 0
2183 | Story51 | C41 | 32 MPa RC Column (62.5 cm x 62.5 cm) | Column | 32MPa | Concrete Rectangular | 625 | 625 | 3906.3 | 2900 | 1.13 | 2771.41 | G300E | 44634866.67 | 350.22 | G300E | 0 | 0
2184 | Story51 | C42 | 32 MPa RC Column (62.5 cm x 62.5 cm) | Column | 32MPa | Concrete Rectangular | 625 | 625 | 3906.3 | 2900 | 1.13 | 2771.41 | G300E | 43891500 | 344.39 | G300E | 0 | 0
2185 | Story51 | C43 | 32 MPa RC Column (62.5 cm x 62.5 cm) | Column | 32MPa | Concrete Rectangular | 625 | 625 | 3906.3 | 2900 | 1.13 | 2771.41 | G300E | 44969333.33 | 352.85 | G300E | 0 | 0
2186 | Story51 | C44 | 32 MPa RC Column (62.5 cm x 62.5 cm) | Column | 32MPa | Concrete Rectangular | 625 | 625 | 3906.3 | 2900 | 1.13 | 2771.41 | G300E | 43502320 | 341.34 | G300E | 0 | 0
2187 | Story51 | C45 | 32 MPa RC Column (62.5 cm x 62.5 cm) | Column | 32MPa | Concrete Rectangular | 625 | 625 | 3906.3 | 2900 | 1.13 | 2771.41 | G300E | 43504060 | 341.35 | G300E | 0 | 0
2188 | Story51 | C46 | 32 MPa RC Column (62.5 cm x 62.5 cm) | Column | 32MPa | Concrete Rectangular | 625 | 625 | 3906.3 | 2900 | 1.13 | 2771.41 | G300E | 44967400 | 352.83 | G300E | 0 | 0
2189 | Story51 | C47 | 32 MPa RC Column (62.5 cm x 62.5 cm) | Column | 32MPa | Concrete Rectangular | 625 | 625 | 3906.3 | 2900 | 1.13 | 2771.41 | G300E | 43893433.33 | 344.4 | G300E | 0 | 0
2190 | Story51 | C48 | 32 MPa RC Column (62.5 cm x 62.5 cm) | Column | 32MPa | Concrete Rectangular | 625 | 625 | 3906.3 | 2900 | 1.13 | 2771.41 | G300E | 44635833.33 | 350.23 | G300E | 0 | 0
2191 | Story51 | C5 | 32 MPa RC Column (62.5 cm x 62.5 cm) | Column | 32MPa | Concrete Rectangular | 625 | 625 | 3906.3 | 2900 | 1.13 | 2771.41 | G300E | 43502320 | 341.34 | G300E | 0 | 0
2192 | Story51 | C6 | 32 MPa RC Column (62.5 cm x 62.5 cm) | Column | 32MPa | Concrete Rectangular | 625 | 625 | 3906.3 | 2900 | 1.13 | 2771.41 | G300E | 44970300 | 352.85 | G300E | 0 | 0
2193 | Story51 | C7 | 32 MPa RC Column (62.5 cm x 62.5 cm) | Column | 32MPa | Concrete Rectangular | 625 | 625 | 3906.3 | 2900 | 1.13 | 2771.41 | G300E | 43894400 | 344.41 | G300E | 0 | 0
2194 | Story51 | C8 | 32 MPa RC Column (62.5 cm x 62.5 cm) | Column | 32MPa | Concrete Rectangular | 625 | 625 | 3906.3 | 2900 | 1.13 | 2771.41 | G300E | 44635833.33 | 350.23 | G300E | 0 | 0
2195 | Story51 | C9 | 32 MPa RC Column (62.5 cm x 62.5 cm) | Column | 32MPa | Concrete Rectangular | 625 | 625 | 3906.3 | 2900 | 1.13 | 2771.41 | G300E | 41041766.67 | 322.03 | G300E | 0 | 0
2196 | Story51 | D17 | 32 MPa RC Column (100 cm x 100 cm) | Column | 32MPa | Concrete Rectangular | 1000 | 1000 | 10000 | 30680.4 | 30.68 | 75059.08 | G300E | 2043099877.2 | 16030.92 | G300E | 0 | 0
2197 | Story51 | D18 | 32 MPa RC Column (97.5 cm x 97.5 cm) | Column | 32MPa | Concrete Rectangular | 975 | 975 | 9506.3 | 25104.8 | 23.87 | 58385.93 | G300E | 1675159621.33 | 13143.92 | G300E | 0 | 0
2198 | Story51 | D19 | 32 MPa RC Column (97.5 cm x 97.5 cm) | Column | 32MPa | Concrete Rectangular | 975 | 975 | 9506.3 | 30680.4 | 29.17 | 71353.04 | G300E | 1912079229 | 15002.88 | G300E | 0 | 0
2199 | Story51 | D20 | 32 MPa RC Column (97.5 cm x 97.5 cm) | Column | 32MPa | Concrete Rectangular | 975 | 975 | 9506.3 | 30680.4 | 29.17 | 71353.04 | G300E | 1912029799.47 | 15002.5 | G300E | 0 | 0
2200 | Story51 | D21 | 32 MPa RC Column (100 cm x 100 cm) | Column | 32MPa | Concrete Rectangular | 1000 | 1000 | 10000 | 30680.4 | 30.68 | 75059.08 | G300E | 2042472633.47 | 16026 | G300E | 0 | 0
2201 | Story51 | D22 | 32 MPa RC Column (97.5 cm x 97.5 cm) | Column | 32MPa | Concrete Rectangular | 975 | 975 | 9506.3 | 25104.8 | 23.87 | 58385.93 | G300E | 1675345815.27 | 13145.38 | G300E | 0 | 0
2202 | Story51 | D23 | 32 MPa RC Column (97.5 cm x 97.5 cm) | Column | 32MPa | Concrete Rectangular | 975 | 975 | 9506.3 | 25104.8 | 23.87 | 58385.93 | G300E | 1628439588.53 | 12777.34 | G300E | 0 | 0
2203 | Story51 | D24 | 32 MPa RC Column (97.5 cm x 97.5 cm) | Column | 32MPa | Concrete Rectangular | 975 | 975 | 9506.3 | 25104.8 | 23.87 | 58385.93 | G300E | 1628824528.8 | 12780.36 | G300E | 0 | 0
2204 | Story51 | D25 | 32 MPa RC Column (97.5 cm x 97.5 cm) | Column | 32MPa | Concrete Rectangular | 975 | 975 | 9506.3 | 25104.8 | 23.87 | 58385.93 | G300E | 1628343353.47 | 12776.59 | G300E | 0 | 0
2205 | Story51 | D26 | 32 MPa RC Column (97.5 cm x 97.5 cm) | Column | 32MPa | Concrete Rectangular | 975 | 975 | 9506.3 | 25104.8 | 23.87 | 58385.93 | G300E | 1628765950.93 | 12779.9 | G300E | 0 | 0
2206 | Story51 | D27 | 32 MPa RC Column (97.5 cm x 97.5 cm) | Column | 32MPa | Concrete Rectangular | 975 | 975 | 9506.3 | 25104.8 | 23.87 | 58385.93 | G300E | 1674659617.4 | 13140 | G300E | 0 | 0
2207 | Story51 | D28 | 32 MPa RC Column (100 cm x 100 cm) | Column | 32MPa | Concrete Rectangular | 1000 | 1000 | 10000 | 30680.4 | 30.68 | 75059.08 | G300E | 2043950406.07 | 16037.59 | G300E | 0 | 0
2208 | Story51 | D29 | 32 MPa RC Column (97.5 cm x 97.5 cm) | Column | 32MPa | Concrete Rectangular | 975 | 975 | 9506.3 | 30680.4 | 29.17 | 71353.04 | G300E | 1911465621 | 14998.07 | G300E | 0 | 0
2209 | Story51 | D30 | 32 MPa RC Column (97.5 cm x 97.5 cm) | Column | 32MPa | Concrete Rectangular | 975 | 975 | 9506.3 | 30680.4 | 29.17 | 71353.04 | G300E | 1911671861.47 | 14999.69 | G300E | 0 | 0
2210 | Story51 | D31 | 32 MPa RC Column (97.5 cm x 97.5 cm) | Column | 32MPa | Concrete Rectangular | 975 | 975 | 9506.3 | 25104.8 | 23.87 | 58385.93 | G300E | 1674954598.8 | 13142.32 | G300E | 0 | 0
2211 | Story51 | D32 | 32 MPa RC Column (100 cm x 100 cm) | Column | 32MPa | Concrete Rectangular | 1000 | 1000 | 10000 | 30680.4 | 30.68 | 75059.08 | G300E | 2043444179.47 | 16033.62 | G300E | 0 | 0
2212 | Story52 | C1 | 32 MPa RC Column (62.5 cm x 62.5 cm) | Column | 32MPa | Concrete Rectangular | 625 | 625 | 3906.3 | 2900 | 1.13 | 2771.41 | G300E | 23731666.67 | 186.21 | G300E | 0 | 0
2213 | Story52 | C10 | 32 MPa RC Column (62.5 cm x 62.5 cm) | Column | 32MPa | Concrete Rectangular | 625 | 625 | 3906.3 | 3100 | 1.21 | 2962.54 | G300E | 74713100 | 586.23 | G300E | 0 | 0
2214 | Story52 | C11 | 32 MPa RC Column (62.5 cm x 62.5 cm) | Column | 32MPa | Concrete Rectangular | 625 | 625 | 3906.3 | 2900 | 1.13 | 2771.41 | G300E | 63508066.67 | 498.31 | G300E | 0 | 0
2215 | Story52 | C12 | 32 MPa RC Column (62.5 cm x 62.5 cm) | Column | 32MPa | Concrete Rectangular | 625 | 625 | 3906.3 | 2900 | 1.13 | 2771.41 | G300E | 38483000 | 301.95 | G300E | 0 | 0
2216 | Story52 | C13 | 32 MPa RC Column (62.5 cm x 62.5 cm) | Column | 32MPa | Concrete Rectangular | 625 | 625 | 3906.3 | 2900 | 1.13 | 2771.41 | G300E | 38487833.33 | 301.99 | G300E | 0 | 0
2217 | Story52 | C14 | 32 MPa RC Column (62.5 cm x 62.5 cm) | Column | 32MPa | Concrete Rectangular | 625 | 625 | 3906.3 | 2900 | 1.13 | 2771.41 | G300E | 63388200 | 497.37 | G300E | 0 | 0
2218 | Story52 | C15 | 32 MPa RC Column (62.5 cm x 62.5 cm) | Column | 32MPa | Concrete Rectangular | 625 | 625 | 3906.3 | 3100 | 1.21 | 2962.54 | G300E | 74788533.33 | 586.82 | G300E | 0 | 0
2219 | Story52 | C16 | 32 MPa RC Column (62.5 cm x 62.5 cm) | Column | 32MPa | Concrete Rectangular | 625 | 625 | 3906.3 | 2900 | 1.13 | 2771.41 | G300E | 32148433.33 | 252.25 | G300E | 0 | 0
2220 | Story52 | C17 | 32 MPa RC Column (62.5 cm x 62.5 cm) | Column | 32MPa | Concrete Rectangular | 625 | 625 | 3906.3 | 2900 | 1.13 | 2771.41 | G300E | 32747766.67 | 256.95 | G300E | 0 | 0
2221 | Story52 | C18 | 32 MPa RC Column (62.5 cm x 62.5 cm) | Column | 32MPa | Concrete Rectangular | 625 | 625 | 3906.3 | 3075 | 1.2 | 2938.65 | G300E | 82330050 | 645.99 | G300E | 0 | 0
2222 | Story52 | C19 | 32 MPa RC Column (62.5 cm x 62.5 cm) | Column | 32MPa | Concrete Rectangular | 625 | 625 | 3906.3 | 2900 | 1.13 | 2771.41 | G300E | 56781033.33 | 445.53 | G300E | 0 | 0
2223 | Story52 | C2 | 32 MPa RC Column (62.5 cm x 62.5 cm) | Column | 32MPa | Concrete Rectangular | 625 | 625 | 3906.3 | 2900 | 1.13 | 2771.41 | G300E | 35115133.33 | 275.53 | G300E | 0 | 0
2224 | Story52 | C22 | 32 MPa RC Column (62.5 cm x 62.5 cm) | Column | 32MPa | Concrete Rectangular | 625 | 625 | 3906.3 | 2900 | 1.13 | 2771.41 | G300E | 56830333.33 | 445.91 | G300E | 0 | 0
2225 | Story52 | C23 | 32 MPa RC Column (62.5 cm x 62.5 cm) | Column | 32MPa | Concrete Rectangular | 625 | 625 | 3906.3 | 3075 | 1.2 | 2938.65 | G300E | 82374125 | 646.34 | G300E | 0 | 0
2226 | Story52 | C24 | 32 MPa RC Column (62.5 cm x 62.5 cm) | Column | 32MPa | Concrete Rectangular | 625 | 625 | 3906.3 | 2900 | 1.13 | 2771.41 | G300E | 32755500 | 257.01 | G300E | 0 | 0
2227 | Story52 | C25 | 32 MPa RC Column (62.5 cm x 62.5 cm) | Column | 32MPa | Concrete Rectangular | 625 | 625 | 3906.3 | 2900 | 1.13 | 2771.41 | G300E | 32751633.33 | 256.98 | G300E | 0 | 0
2228 | Story52 | C26 | 32 MPa RC Column (62.5 cm x 62.5 cm) | Column | 32MPa | Concrete Rectangular | 625 | 625 | 3906.3 | 3075 | 1.2 | 2938.65 | G300E | 82357725 | 646.21 | G300E | 0 | 0
2229 | Story52 | C27 | 32 MPa RC Column (62.5 cm x 62.5 cm) | Column | 32MPa | Concrete Rectangular | 625 | 625 | 3906.3 | 2900 | 1.13 | 2771.41 | G300E | 56804233.33 | 445.71 | G300E | 0 | 0
2230 | Story52 | C3 | 32 MPa RC Column (62.5 cm x 62.5 cm) | Column | 32MPa | Concrete Rectangular | 625 | 625 | 3906.3 | 2900 | 1.13 | 2771.41 | G300E | 35861400 | 281.38 | G300E | 0 | 0
2231 | Story52 | C30 | 32 MPa RC Column (62.5 cm x 62.5 cm) | Column | 32MPa | Concrete Rectangular | 625 | 625 | 3906.3 | 2900 | 1.13 | 2771.41 | G300E | 56830333.33 | 445.91 | G300E | 0 | 0
2232 | Story52 | C31 | 32 MPa RC Column (62.5 cm x 62.5 cm) | Column | 32MPa | Concrete Rectangular | 625 | 625 | 3906.3 | 3075 | 1.2 | 2938.65 | G300E | 82374125 | 646.34 | G300E | 0 | 0
2233 | Story52 | C32 | 32 MPa RC Column (62.5 cm x 62.5 cm) | Column | 32MPa | Concrete Rectangular | 625 | 625 | 3906.3 | 2900 | 1.13 | 2771.41 | G300E | 32755500 | 257.01 | G300E | 0 | 0
2234 | Story52 | C33 | 32 MPa RC Column (62.5 cm x 62.5 cm) | Column | 32MPa | Concrete Rectangular | 625 | 625 | 3906.3 | 2900 | 1.13 | 2771.41 | G300E | 32144566.67 | 252.22 | G300E | 0 | 0
2235 | Story52 | C34 | 32 MPa RC Column (62.5 cm x 62.5 cm) | Column | 32MPa | Concrete Rectangular | 625 | 625 | 3906.3 | 3100 | 1.21 | 2962.54 | G300E | 74785433.33 | 586.79 | G300E | 0 | 0
2236 | Story52 | C35 | 32 MPa RC Column (62.5 cm x 62.5 cm) | Column | 32MPa | Concrete Rectangular | 625 | 625 | 3906.3 | 2900 | 1.13 | 2771.41 | G300E | 63392066.67 | 497.4 | G300E | 0 | 0
2237 | Story52 | C36 | 32 MPa RC Column (62.5 cm x 62.5 cm) | Column | 32MPa | Concrete Rectangular | 625 | 625 | 3906.3 | 2900 | 1.13 | 2771.41 | G300E | 38516833.33 | 302.22 | G300E | 0 | 0
2238 | Story52 | C37 | 32 MPa RC Column (62.5 cm x 62.5 cm) | Column | 32MPa | Concrete Rectangular | 625 | 625 | 3906.3 | 2900 | 1.13 | 2771.41 | G300E | 38515866.67 | 302.21 | G300E | 0 | 0
2239 | Story52 | C38 | 32 MPa RC Column (62.5 cm x 62.5 cm) | Column | 32MPa | Concrete Rectangular | 625 | 625 | 3906.3 | 2900 | 1.13 | 2771.41 | G300E | 63396900 | 497.44 | G300E | 0 | 0
2240 | Story52 | C39 | 32 MPa RC Column (62.5 cm x 62.5 cm) | Column | 32MPa | Concrete Rectangular | 625 | 625 | 3906.3 | 3100 | 1.21 | 2962.54 | G300E | 74788533.33 | 586.82 | G300E | 0 | 0
2241 | Story52 | C4 | 32 MPa RC Column (62.5 cm x 62.5 cm) | Column | 32MPa | Concrete Rectangular | 625 | 625 | 3906.3 | 2900 | 1.13 | 2771.41 | G300E | 35618960 | 279.48 | G300E | 0 | 0
2242 | Story52 | C40 | 32 MPa RC Column (62.5 cm x 62.5 cm) | Column | 32MPa | Concrete Rectangular | 625 | 625 | 3906.3 | 2900 | 1.13 | 2771.41 | G300E | 32145533.33 | 252.23 | G300E | 0 | 0
2243 | Story52 | C41 | 32 MPa RC Column (62.5 cm x 62.5 cm) | Column | 32MPa | Concrete Rectangular | 625 | 625 | 3906.3 | 2900 | 1.13 | 2771.41 | G300E | 23737466.67 | 186.25 | G300E | 0 | 0
2244 | Story52 | C42 | 32 MPa RC Column (62.5 cm x 62.5 cm) | Column | 32MPa | Concrete Rectangular | 625 | 625 | 3906.3 | 2900 | 1.13 | 2771.41 | G300E | 35062933.33 | 275.12 | G300E | 0 | 0
2245 | Story52 | C43 | 32 MPa RC Column (62.5 cm x 62.5 cm) | Column | 32MPa | Concrete Rectangular | 625 | 625 | 3906.3 | 2900 | 1.13 | 2771.41 | G300E | 35853666.67 | 281.32 | G300E | 0 | 0
2246 | Story52 | C44 | 32 MPa RC Column (62.5 cm x 62.5 cm) | Column | 32MPa | Concrete Rectangular | 625 | 625 | 3906.3 | 2900 | 1.13 | 2771.41 | G300E | 35621860 | 279.5 | G300E | 0 | 0
2247 | Story52 | C45 | 32 MPa RC Column (62.5 cm x 62.5 cm) | Column | 32MPa | Concrete Rectangular | 625 | 625 | 3906.3 | 2900 | 1.13 | 2771.41 | G300E | 35623600 | 279.52 | G300E | 0 | 0
2248 | Story52 | C46 | 32 MPa RC Column (62.5 cm x 62.5 cm) | Column | 32MPa | Concrete Rectangular | 625 | 625 | 3906.3 | 2900 | 1.13 | 2771.41 | G300E | 35853666.67 | 281.32 | G300E | 0 | 0
2249 | Story52 | C47 | 32 MPa RC Column (62.5 cm x 62.5 cm) | Column | 32MPa | Concrete Rectangular | 625 | 625 | 3906.3 | 2900 | 1.13 | 2771.41 | G300E | 35063900 | 275.12 | G300E | 0 | 0
2250 | Story52 | C48 | 32 MPa RC Column (62.5 cm x 62.5 cm) | Column | 32MPa | Concrete Rectangular | 625 | 625 | 3906.3 | 2900 | 1.13 | 2771.41 | G300E | 23739400 | 186.27 | G300E | 0 | 0
2251 | Story52 | C5 | 32 MPa RC Column (62.5 cm x 62.5 cm) | Column | 32MPa | Concrete Rectangular | 625 | 625 | 3906.3 | 2900 | 1.13 | 2771.41 | G300E | 35621860 | 279.5 | G300E | 0 | 0
2252 | Story52 | C6 | 32 MPa RC Column (62.5 cm x 62.5 cm) | Column | 32MPa | Concrete Rectangular | 625 | 625 | 3906.3 | 2900 | 1.13 | 2771.41 | G300E | 35854633.33 | 281.33 | G300E | 0 | 0
2253 | Story52 | C7 | 32 MPa RC Column (62.5 cm x 62.5 cm) | Column | 32MPa | Concrete Rectangular | 625 | 625 | 3906.3 | 2900 | 1.13 | 2771.41 | G300E | 35064866.67 | 275.13 | G300E | 0 | 0
2254 | Story52 | C8 | 32 MPa RC Column (62.5 cm x 62.5 cm) | Column | 32MPa | Concrete Rectangular | 625 | 625 | 3906.3 | 2900 | 1.13 | 2771.41 | G300E | 23740366.67 | 186.28 | G300E | 0 | 0
2255 | Story52 | C9 | 32 MPa RC Column (62.5 cm x 62.5 cm) | Column | 32MPa | Concrete Rectangular | 625 | 625 | 3906.3 | 2900 | 1.13 | 2771.41 | G300E | 32182266.67 | 252.51 | G300E | 0 | 0
2256 | Story53 | C1 | 32 MPa RC Column (60 cm x 60 cm) | Column | 32MPa | Concrete Rectangular | 600 | 600 | 3600 | 2900 | 1.04 | 2554.13 | G300E | 30554400 | 239.74 | G300E | 0 | 0
2257 | Story53 | C10 | 32 MPa RC Column (60 cm x 60 cm) | Column | 32MPa | Concrete Rectangular | 600 | 600 | 3600 | 3100 | 1.12 | 2730.28 | G300E | 74584966.67 | 585.22 | G300E | 0 | 0
2258 | Story53 | C11 | 32 MPa RC Column (60 cm x 60 cm) | Column | 32MPa | Concrete Rectangular | 600 | 600 | 3600 | 2900 | 1.04 | 2554.13 | G300E | 62921300 | 493.7 | G300E | 0 | 0
2259 | Story53 | C12 | 32 MPa RC Column (60 cm x 60 cm) | Column | 32MPa | Concrete Rectangular | 600 | 600 | 3600 | 2900 | 1.04 | 2554.13 | G300E | 39799600 | 312.28 | G300E | 0 | 0
2260 | Story53 | C13 | 32 MPa RC Column (60 cm x 60 cm) | Column | 32MPa | Concrete Rectangular | 600 | 600 | 3600 | 2900 | 1.04 | 2554.13 | G300E | 39802500 | 312.31 | G300E | 0 | 0
2261 | Story53 | C14 | 32 MPa RC Column (60 cm x 60 cm) | Column | 32MPa | Concrete Rectangular | 600 | 600 | 3600 | 2900 | 1.04 | 2554.13 | G300E | 62800466.67 | 492.76 | G300E | 0 | 0
2262 | Story53 | C15 | 32 MPa RC Column (60 cm x 60 cm) | Column | 32MPa | Concrete Rectangular | 600 | 600 | 3600 | 3100 | 1.12 | 2730.28 | G300E | 74625266.67 | 585.54 | G300E | 0 | 0
2263 | Story53 | C16 | 32 MPa RC Column (60 cm x 60 cm) | Column | 32MPa | Concrete Rectangular | 600 | 600 | 3600 | 2900 | 1.04 | 2554.13 | G300E | 30938166.67 | 242.75 | G300E | 0 | 0
2264 | Story53 | C17 | 32 MPa RC Column (60 cm x 60 cm) | Column | 32MPa | Concrete Rectangular | 600 | 600 | 3600 | 2900 | 1.04 | 2554.13 | G300E | 33228200 | 260.72 | G300E | 0 | 0
2265 | Story53 | C18 | 32 MPa RC Column (60 cm x 60 cm) | Column | 32MPa | Concrete Rectangular | 600 | 600 | 3600 | 3075 | 1.11 | 2708.26 | G300E | 81334775 | 638.18 | G300E | 0 | 0
2266 | Story53 | C19 | 32 MPa RC Column (60 cm x 60 cm) | Column | 32MPa | Concrete Rectangular | 600 | 600 | 3600 | 2900 | 1.04 | 2554.13 | G300E | 57535033.33 | 451.44 | G300E | 0 | 0
2267 | Story53 | C2 | 32 MPa RC Column (60 cm x 60 cm) | Column | 32MPa | Concrete Rectangular | 600 | 600 | 3600 | 2900 | 1.04 | 2554.13 | G300E | 37401300 | 293.46 | G300E | 0 | 0
2268 | Story53 | C22 | 32 MPa RC Column (60 cm x 60 cm) | Column | 32MPa | Concrete Rectangular | 600 | 600 | 3600 | 2900 | 1.04 | 2554.13 | G300E | 57579500 | 451.79 | G300E | 0 | 0
2269 | Story53 | C23 | 32 MPa RC Column (60 cm x 60 cm) | Column | 32MPa | Concrete Rectangular | 600 | 600 | 3600 | 3075 | 1.11 | 2708.26 | G300E | 81380900 | 638.54 | G300E | 0 | 0
2270 | Story53 | C24 | 32 MPa RC Column (60 cm x 60 cm) | Column | 32MPa | Concrete Rectangular | 600 | 600 | 3600 | 2900 | 1.04 | 2554.13 | G300E | 33238833.33 | 260.8 | G300E | 0 | 0
2271 | Story53 | C25 | 32 MPa RC Column (60 cm x 60 cm) | Column | 32MPa | Concrete Rectangular | 600 | 600 | 3600 | 2900 | 1.04 | 2554.13 | G300E | 33236900 | 260.79 | G300E | 0 | 0
2272 | Story53 | C26 | 32 MPa RC Column (60 cm x 60 cm) | Column | 32MPa | Concrete Rectangular | 600 | 600 | 3600 | 3075 | 1.11 | 2708.26 | G300E | 81367575 | 638.44 | G300E | 0 | 0
2273 | Story53 | C27 | 32 MPa RC Column (60 cm x 60 cm) | Column | 32MPa | Concrete Rectangular | 600 | 600 | 3600 | 2900 | 1.04 | 2554.13 | G300E | 57556300 | 451.61 | G300E | 0 | 0
2274 | Story53 | C3 | 32 MPa RC Column (60 cm x 60 cm) | Column | 32MPa | Concrete Rectangular | 600 | 600 | 3600 | 2900 | 1.04 | 2554.13 | G300E | 34591200 | 271.42 | G300E | 0 | 0
2275 | Story53 | C30 | 32 MPa RC Column (60 cm x 60 cm) | Column | 32MPa | Concrete Rectangular | 600 | 600 | 3600 | 2900 | 1.04 | 2554.13 | G300E | 57581433.33 | 451.81 | G300E | 0 | 0
2276 | Story53 | C31 | 32 MPa RC Column (60 cm x 60 cm) | Column | 32MPa | Concrete Rectangular | 600 | 600 | 3600 | 3075 | 1.11 | 2708.26 | G300E | 81380900 | 638.54 | G300E | 0 | 0
2277 | Story53 | C32 | 32 MPa RC Column (60 cm x 60 cm) | Column | 32MPa | Concrete Rectangular | 600 | 600 | 3600 | 2900 | 1.04 | 2554.13 | G300E | 33238833.33 | 260.8 | G300E | 0 | 0
2278 | Story53 | C33 | 32 MPa RC Column (60 cm x 60 cm) | Column | 32MPa | Concrete Rectangular | 600 | 600 | 3600 | 2900 | 1.04 | 2554.13 | G300E | 30935266.67 | 242.73 | G300E | 0 | 0
2279 | Story53 | C34 | 32 MPa RC Column (60 cm x 60 cm) | Column | 32MPa | Concrete Rectangular | 600 | 600 | 3600 | 3100 | 1.12 | 2730.28 | G300E | 74624233.33 | 585.53 | G300E | 0 | 0
2280 | Story53 | C35 | 32 MPa RC Column (60 cm x 60 cm) | Column | 32MPa | Concrete Rectangular | 600 | 600 | 3600 | 2900 | 1.04 | 2554.13 | G300E | 62804333.33 | 492.79 | G300E | 0 | 0
2281 | Story53 | C36 | 32 MPa RC Column (60 cm x 60 cm) | Column | 32MPa | Concrete Rectangular | 600 | 600 | 3600 | 2900 | 1.04 | 2554.13 | G300E | 39833433.33 | 312.55 | G300E | 0 | 0
2282 | Story53 | C37 | 32 MPa RC Column (60 cm x 60 cm) | Column | 32MPa | Concrete Rectangular | 600 | 600 | 3600 | 2900 | 1.04 | 2554.13 | G300E | 39833433.33 | 312.55 | G300E | 0 | 0
2283 | Story53 | C38 | 32 MPa RC Column (60 cm x 60 cm) | Column | 32MPa | Concrete Rectangular | 600 | 600 | 3600 | 2900 | 1.04 | 2554.13 | G300E | 62809166.67 | 492.82 | G300E | 0 | 0
2284 | Story53 | C39 | 32 MPa RC Column (60 cm x 60 cm) | Column | 32MPa | Concrete Rectangular | 600 | 600 | 3600 | 3100 | 1.12 | 2730.28 | G300E | 74627333.33 | 585.55 | G300E | 0 | 0
2285 | Story53 | C4 | 32 MPa RC Column (60 cm x 60 cm) | Column | 32MPa | Concrete Rectangular | 600 | 600 | 3600 | 2900 | 1.04 | 2554.13 | G300E | 37365533.33 | 293.18 | G300E | 0 | 0
2286 | Story53 | C40 | 32 MPa RC Column (60 cm x 60 cm) | Column | 32MPa | Concrete Rectangular | 600 | 600 | 3600 | 2900 | 1.04 | 2554.13 | G300E | 30935266.67 | 242.73 | G300E | 0 | 0
2287 | Story53 | C41 | 32 MPa RC Column (60 cm x 60 cm) | Column | 32MPa | Concrete Rectangular | 600 | 600 | 3600 | 2900 | 1.04 | 2554.13 | G300E | 30557300 | 239.76 | G300E | 0 | 0
2288 | Story53 | C42 | 32 MPa RC Column (60 cm x 60 cm) | Column | 32MPa | Concrete Rectangular | 600 | 600 | 3600 | 2900 | 1.04 | 2554.13 | G300E | 37402460 | 293.47 | G300E | 0 | 0
2289 | Story53 | C43 | 32 MPa RC Column (60 cm x 60 cm) | Column | 32MPa | Concrete Rectangular | 600 | 600 | 3600 | 2900 | 1.04 | 2554.13 | G300E | 34569933.33 | 271.25 | G300E | 0 | 0
2290 | Story53 | C44 | 32 MPa RC Column (60 cm x 60 cm) | Column | 32MPa | Concrete Rectangular | 600 | 600 | 3600 | 2900 | 1.04 | 2554.13 | G300E | 37368433.33 | 293.21 | G300E | 0 | 0
2291 | Story53 | C45 | 32 MPa RC Column (60 cm x 60 cm) | Column | 32MPa | Concrete Rectangular | 600 | 600 | 3600 | 2900 | 1.04 | 2554.13 | G300E | 37368433.33 | 293.21 | G300E | 0 | 0
2292 | Story53 | C46 | 32 MPa RC Column (60 cm x 60 cm) | Column | 32MPa | Concrete Rectangular | 600 | 600 | 3600 | 2900 | 1.04 | 2554.13 | G300E | 34569933.33 | 271.25 | G300E | 0 | 0
2293 | Story53 | C47 | 32 MPa RC Column (60 cm x 60 cm) | Column | 32MPa | Concrete Rectangular | 600 | 600 | 3600 | 2900 | 1.04 | 2554.13 | G300E | 37403040 | 293.48 | G300E | 0 | 0
2294 | Story53 | C48 | 32 MPa RC Column (60 cm x 60 cm) | Column | 32MPa | Concrete Rectangular | 600 | 600 | 3600 | 2900 | 1.04 | 2554.13 | G300E | 30560200 | 239.79 | G300E | 0 | 0
2295 | Story53 | C5 | 32 MPa RC Column (60 cm x 60 cm) | Column | 32MPa | Concrete Rectangular | 600 | 600 | 3600 | 2900 | 1.04 | 2554.13 | G300E | 37368433.33 | 293.21 | G300E | 0 | 0
2296 | Story53 | C6 | 32 MPa RC Column (60 cm x 60 cm) | Column | 32MPa | Concrete Rectangular | 600 | 600 | 3600 | 2900 | 1.04 | 2554.13 | G300E | 34571866.67 | 271.26 | G300E | 0 | 0
2297 | Story53 | C7 | 32 MPa RC Column (60 cm x 60 cm) | Column | 32MPa | Concrete Rectangular | 600 | 600 | 3600 | 2900 | 1.04 | 2554.13 | G300E | 37403620 | 293.48 | G300E | 0 | 0
2298 | Story53 | C8 | 32 MPa RC Column (60 cm x 60 cm) | Column | 32MPa | Concrete Rectangular | 600 | 600 | 3600 | 2900 | 1.04 | 2554.13 | G300E | 30562133.33 | 239.8 | G300E | 0 | 0
2299 | Story53 | C9 | 32 MPa RC Column (60 cm x 60 cm) | Column | 32MPa | Concrete Rectangular | 600 | 600 | 3600 | 2900 | 1.04 | 2554.13 | G300E | 30951700 | 242.86 | G300E | 0 | 0
2300 | Story54 | C1 | 32 MPa RC Column (60 cm x 60 cm) | Column | 32MPa | Concrete Rectangular | 600 | 600 | 3600 | 2900 | 1.04 | 2554.13 | G300E | 26307833.33 | 206.42 | G300E | 0 | 0
2301 | Story54 | C10 | 32 MPa RC Column (60 cm x 60 cm) | Column | 32MPa | Concrete Rectangular | 600 | 600 | 3600 | 3100 | 1.12 | 2730.28 | G300E | 64374600 | 505.11 | G300E | 0 | 0
2302 | Story54 | C11 | 32 MPa RC Column (60 cm x 60 cm) | Column | 32MPa | Concrete Rectangular | 600 | 600 | 3600 | 2900 | 1.04 | 2554.13 | G300E | 54230000 | 425.51 | G300E | 0 | 0
2303 | Story54 | C12 | 32 MPa RC Column (60 cm x 60 cm) | Column | 32MPa | Concrete Rectangular | 600 | 600 | 3600 | 2900 | 1.04 | 2554.13 | G300E | 33236900 | 260.79 | G300E | 0 | 0
2304 | Story54 | C13 | 32 MPa RC Column (60 cm x 60 cm) | Column | 32MPa | Concrete Rectangular | 600 | 600 | 3600 | 2900 | 1.04 | 2554.13 | G300E | 33236900 | 260.79 | G300E | 0 | 0
2305 | Story54 | C14 | 32 MPa RC Column (60 cm x 60 cm) | Column | 32MPa | Concrete Rectangular | 600 | 600 | 3600 | 2900 | 1.04 | 2554.13 | G300E | 54104333.33 | 424.52 | G300E | 0 | 0
2306 | Story54 | C15 | 32 MPa RC Column (60 cm x 60 cm) | Column | 32MPa | Concrete Rectangular | 600 | 600 | 3600 | 3100 | 1.12 | 2730.28 | G300E | 64405600 | 505.35 | G300E | 0 | 0
2307 | Story54 | C16 | 32 MPa RC Column (60 cm x 60 cm) | Column | 32MPa | Concrete Rectangular | 600 | 600 | 3600 | 2900 | 1.04 | 2554.13 | G300E | 23142000 | 181.58 | G300E | 0 | 0
2308 | Story54 | C17 | 32 MPa RC Column (60 cm x 60 cm) | Column | 32MPa | Concrete Rectangular | 600 | 600 | 3600 | 2900 | 1.04 | 2554.13 | G300E | 27662133.33 | 217.05 | G300E | 0 | 0
2309 | Story54 | C18 | 32 MPa RC Column (60 cm x 60 cm) | Column | 32MPa | Concrete Rectangular | 600 | 600 | 3600 | 3075 | 1.11 | 2708.26 | G300E | 70758825 | 555.2 | G300E | 0 | 0
2310 | Story54 | C19 | 32 MPa RC Column (60 cm x 60 cm) | Column | 32MPa | Concrete Rectangular | 600 | 600 | 3600 | 2900 | 1.04 | 2554.13 | G300E | 51001333.33 | 400.18 | G300E | 0 | 0
2311 | Story54 | C2 | 32 MPa RC Column (60 cm x 60 cm) | Column | 32MPa | Concrete Rectangular | 600 | 600 | 3600 | 2900 | 1.04 | 2554.13 | G300E | 27211666.67 | 213.51 | G300E | 0 | 0
2312 | Story54 | C22 | 32 MPa RC Column (60 cm x 60 cm) | Column | 32MPa | Concrete Rectangular | 600 | 600 | 3600 | 2900 | 1.04 | 2554.13 | G300E | 51059333.33 | 400.63 | G300E | 0 | 0
2313 | Story54 | C23 | 32 MPa RC Column (60 cm x 60 cm) | Column | 32MPa | Concrete Rectangular | 600 | 600 | 3600 | 3075 | 1.11 | 2708.26 | G300E | 70808025 | 555.59 | G300E | 0 | 0
2314 | Story54 | C24 | 32 MPa RC Column (60 cm x 60 cm) | Column | 32MPa | Concrete Rectangular | 600 | 600 | 3600 | 2900 | 1.04 | 2554.13 | G300E | 27671800 | 217.12 | G300E | 0 | 0
2315 | Story54 | C25 | 32 MPa RC Column (60 cm x 60 cm) | Column | 32MPa | Concrete Rectangular | 600 | 600 | 3600 | 2900 | 1.04 | 2554.13 | G300E | 27666000 | 217.08 | G300E | 0 | 0
2316 | Story54 | C26 | 32 MPa RC Column (60 cm x 60 cm) | Column | 32MPa | Concrete Rectangular | 600 | 600 | 3600 | 3075 | 1.11 | 2708.26 | G300E | 70792650 | 555.47 | G300E | 0 | 0
2317 | Story54 | C27 | 32 MPa RC Column (60 cm x 60 cm) | Column | 32MPa | Concrete Rectangular | 600 | 600 | 3600 | 2900 | 1.04 | 2554.13 | G300E | 51033233.33 | 400.43 | G300E | 0 | 0
2318 | Story54 | C3 | 32 MPa RC Column (60 cm x 60 cm) | Column | 32MPa | Concrete Rectangular | 600 | 600 | 3600 | 2900 | 1.04 | 2554.13 | G300E | 26117400 | 204.93 | G300E | 0 | 0
2319 | Story54 | C30 | 32 MPa RC Column (60 cm x 60 cm) | Column | 32MPa | Concrete Rectangular | 600 | 600 | 3600 | 2900 | 1.04 | 2554.13 | G300E | 51058366.67 | 400.62 | G300E | 0 | 0
2320 | Story54 | C31 | 32 MPa RC Column (60 cm x 60 cm) | Column | 32MPa | Concrete Rectangular | 600 | 600 | 3600 | 3075 | 1.11 | 2708.26 | G300E | 70808025 | 555.59 | G300E | 0 | 0
2321 | Story54 | C32 | 32 MPa RC Column (60 cm x 60 cm) | Column | 32MPa | Concrete Rectangular | 600 | 600 | 3600 | 2900 | 1.04 | 2554.13 | G300E | 27669866.67 | 217.11 | G300E | 0 | 0
2322 | Story54 | C33 | 32 MPa RC Column (60 cm x 60 cm) | Column | 32MPa | Concrete Rectangular | 600 | 600 | 3600 | 2900 | 1.04 | 2554.13 | G300E | 23137166.67 | 181.54 | G300E | 0 | 0
2323 | Story54 | C34 | 32 MPa RC Column (60 cm x 60 cm) | Column | 32MPa | Concrete Rectangular | 600 | 600 | 3600 | 3100 | 1.12 | 2730.28 | G300E | 64403533.33 | 505.33 | G300E | 0 | 0
2324 | Story54 | C35 | 32 MPa RC Column (60 cm x 60 cm) | Column | 32MPa | Concrete Rectangular | 600 | 600 | 3600 | 2900 | 1.04 | 2554.13 | G300E | 54109166.67 | 424.56 | G300E | 0 | 0
2325 | Story54 | C36 | 32 MPa RC Column (60 cm x 60 cm) | Column | 32MPa | Concrete Rectangular | 600 | 600 | 3600 | 2900 | 1.04 | 2554.13 | G300E | 33265900 | 261.02 | G300E | 0 | 0
2326 | Story54 | C37 | 32 MPa RC Column (60 cm x 60 cm) | Column | 32MPa | Concrete Rectangular | 600 | 600 | 3600 | 2900 | 1.04 | 2554.13 | G300E | 33266866.67 | 261.02 | G300E | 0 | 0
2327 | Story54 | C38 | 32 MPa RC Column (60 cm x 60 cm) | Column | 32MPa | Concrete Rectangular | 600 | 600 | 3600 | 2900 | 1.04 | 2554.13 | G300E | 54113033.33 | 424.59 | G300E | 0 | 0
2328 | Story54 | C39 | 32 MPa RC Column (60 cm x 60 cm) | Column | 32MPa | Concrete Rectangular | 600 | 600 | 3600 | 3100 | 1.12 | 2730.28 | G300E | 64406633.33 | 505.36 | G300E | 0 | 0
2329 | Story54 | C4 | 32 MPa RC Column (60 cm x 60 cm) | Column | 32MPa | Concrete Rectangular | 600 | 600 | 3600 | 2900 | 1.04 | 2554.13 | G300E | 30155166.67 | 236.61 | G300E | 0 | 0
2330 | Story54 | C40 | 32 MPa RC Column (60 cm x 60 cm) | Column | 32MPa | Concrete Rectangular | 600 | 600 | 3600 | 2900 | 1.04 | 2554.13 | G300E | 23139100 | 181.56 | G300E | 0 | 0
2331 | Story54 | C41 | 32 MPa RC Column (60 cm x 60 cm) | Column | 32MPa | Concrete Rectangular | 600 | 600 | 3600 | 2900 | 1.04 | 2554.13 | G300E | 26309766.67 | 206.44 | G300E | 0 | 0
2332 | Story54 | C42 | 32 MPa RC Column (60 cm x 60 cm) | Column | 32MPa | Concrete Rectangular | 600 | 600 | 3600 | 2900 | 1.04 | 2554.13 | G300E | 27212633.33 | 213.52 | G300E | 0 | 0
2333 | Story54 | C43 | 32 MPa RC Column (60 cm x 60 cm) | Column | 32MPa | Concrete Rectangular | 600 | 600 | 3600 | 2900 | 1.04 | 2554.13 | G300E | 26104060 | 204.82 | G300E | 0 | 0
2334 | Story54 | C44 | 32 MPa RC Column (60 cm x 60 cm) | Column | 32MPa | Concrete Rectangular | 600 | 600 | 3600 | 2900 | 1.04 | 2554.13 | G300E | 30158066.67 | 236.63 | G300E | 0 | 0
2335 | Story54 | C45 | 32 MPa RC Column (60 cm x 60 cm) | Column | 32MPa | Concrete Rectangular | 600 | 600 | 3600 | 2900 | 1.04 | 2554.13 | G300E | 30158066.67 | 236.63 | G300E | 0 | 0
2336 | Story54 | C46 | 32 MPa RC Column (60 cm x 60 cm) | Column | 32MPa | Concrete Rectangular | 600 | 600 | 3600 | 2900 | 1.04 | 2554.13 | G300E | 26104060 | 204.82 | G300E | 0 | 0
2337 | Story54 | C47 | 32 MPa RC Column (60 cm x 60 cm) | Column | 32MPa | Concrete Rectangular | 600 | 600 | 3600 | 2900 | 1.04 | 2554.13 | G300E | 27213600 | 213.53 | G300E | 0 | 0
2338 | Story54 | C48 | 32 MPa RC Column (60 cm x 60 cm) | Column | 32MPa | Concrete Rectangular | 600 | 600 | 3600 | 2900 | 1.04 | 2554.13 | G300E | 26312666.67 | 206.46 | G300E | 0 | 0
2339 | Story54 | C5 | 32 MPa RC Column (60 cm x 60 cm) | Column | 32MPa | Concrete Rectangular | 600 | 600 | 3600 | 2900 | 1.04 | 2554.13 | G300E | 30158066.67 | 236.63 | G300E | 0 | 0
2340 | Story54 | C6 | 32 MPa RC Column (60 cm x 60 cm) | Column | 32MPa | Concrete Rectangular | 600 | 600 | 3600 | 2900 | 1.04 | 2554.13 | G300E | 26106960 | 204.84 | G300E | 0 | 0
2341 | Story54 | C7 | 32 MPa RC Column (60 cm x 60 cm) | Column | 32MPa | Concrete Rectangular | 600 | 600 | 3600 | 2900 | 1.04 | 2554.13 | G300E | 27215533.33 | 213.54 | G300E | 0 | 0
2342 | Story54 | C8 | 32 MPa RC Column (60 cm x 60 cm) | Column | 32MPa | Concrete Rectangular | 600 | 600 | 3600 | 2900 | 1.04 | 2554.13 | G300E | 26313633.33 | 206.47 | G300E | 0 | 0
2343 | Story54 | C9 | 32 MPa RC Column (60 cm x 60 cm) | Column | 32MPa | Concrete Rectangular | 600 | 600 | 3600 | 2900 | 1.04 | 2554.13 | G300E | 23144900 | 181.6 | G300E | 0 | 0
2344 | Story55 | C1 | 32 MPa RC Column (57.5 cm x 57.5 cm) | Column | 32MPa | Concrete Rectangular | 575 | 575 | 3306.3 | 2900 | 0.96 | 2345.72 | G300E | 29796533.33 | 233.79 | G300E | 0 | 0
2345 | Story55 | C10 | 32 MPa RC Column (57.5 cm x 57.5 cm) | Column | 32MPa | Concrete Rectangular | 575 | 575 | 3306.3 | 3100 | 1.02 | 2507.49 | G300E | 63789733.33 | 500.52 | G300E | 0 | 0
2346 | Story55 | C11 | 32 MPa RC Column (57.5 cm x 57.5 cm) | Column | 32MPa | Concrete Rectangular | 575 | 575 | 3306.3 | 2900 | 0.96 | 2345.72 | G300E | 54135266.67 | 424.77 | G300E | 0 | 0
2347 | Story55 | C12 | 32 MPa RC Column (57.5 cm x 57.5 cm) | Column | 32MPa | Concrete Rectangular | 575 | 575 | 3306.3 | 2900 | 0.96 | 2345.72 | G300E | 35471833.33 | 278.33 | G300E | 0 | 0
2348 | Story55 | C13 | 32 MPa RC Column (57.5 cm x 57.5 cm) | Column | 32MPa | Concrete Rectangular | 575 | 575 | 3306.3 | 2900 | 0.96 | 2345.72 | G300E | 35469900 | 278.31 | G300E | 0 | 0
2349 | Story55 | C14 | 32 MPa RC Column (57.5 cm x 57.5 cm) | Column | 32MPa | Concrete Rectangular | 575 | 575 | 3306.3 | 2900 | 0.96 | 2345.72 | G300E | 54016366.67 | 423.83 | G300E | 0 | 0
2350 | Story55 | C15 | 32 MPa RC Column (57.5 cm x 57.5 cm) | Column | 32MPa | Concrete Rectangular | 575 | 575 | 3306.3 | 3100 | 1.02 | 2507.49 | G300E | 63822800 | 500.78 | G300E | 0 | 0
2351 | Story55 | C16 | 32 MPa RC Column (57.5 cm x 57.5 cm) | Column | 32MPa | Concrete Rectangular | 575 | 575 | 3306.3 | 2900 | 0.96 | 2345.72 | G300E | 29605133.33 | 232.29 | G300E | 0 | 0
2352 | Story55 | C17 | 32 MPa RC Column (57.5 cm x 57.5 cm) | Column | 32MPa | Concrete Rectangular | 575 | 575 | 3306.3 | 2900 | 0.96 | 2345.72 | G300E | 26180233.33 | 205.42 | G300E | 0 | 0
2353 | Story55 | C18 | 32 MPa RC Column (57.5 cm x 57.5 cm) | Column | 32MPa | Concrete Rectangular | 575 | 575 | 3306.3 | 3075 | 1.02 | 2487.27 | G300E | 69843500 | 548.02 | G300E | 0 | 0
2354 | Story55 | C19 | 32 MPa RC Column (57.5 cm x 57.5 cm) | Column | 32MPa | Concrete Rectangular | 575 | 575 | 3306.3 | 2900 | 0.96 | 2345.72 | G300E | 53688666.67 | 421.26 | G300E | 0 | 0
2355 | Story55 | C2 | 32 MPa RC Column (57.5 cm x 57.5 cm) | Column | 32MPa | Concrete Rectangular | 575 | 575 | 3306.3 | 2900 | 0.96 | 2345.72 | G300E | 31263740 | 245.31 | G300E | 0 | 0
2356 | Story55 | C22 | 32 MPa RC Column (57.5 cm x 57.5 cm) | Column | 32MPa | Concrete Rectangular | 575 | 575 | 3306.3 | 2900 | 0.96 | 2345.72 | G300E | 53734100 | 421.62 | G300E | 0 | 0
2357 | Story55 | C23 | 32 MPa RC Column (57.5 cm x 57.5 cm) | Column | 32MPa | Concrete Rectangular | 575 | 575 | 3306.3 | 3075 | 1.02 | 2487.27 | G300E | 69886550 | 548.36 | G300E | 0 | 0
2358 | Story55 | C24 | 32 MPa RC Column (57.5 cm x 57.5 cm) | Column | 32MPa | Concrete Rectangular | 575 | 575 | 3306.3 | 2900 | 0.96 | 2345.72 | G300E | 26187966.67 | 205.48 | G300E | 0 | 0
2359 | Story55 | C25 | 32 MPa RC Column (57.5 cm x 57.5 cm) | Column | 32MPa | Concrete Rectangular | 575 | 575 | 3306.3 | 2900 | 0.96 | 2345.72 | G300E | 26182166.67 | 205.43 | G300E | 0 | 0
2360 | Story55 | C26 | 32 MPa RC Column (57.5 cm x 57.5 cm) | Column | 32MPa | Concrete Rectangular | 575 | 575 | 3306.3 | 3075 | 1.02 | 2487.27 | G300E | 69872200 | 548.24 | G300E | 0 | 0
2361 | Story55 | C27 | 32 MPa RC Column (57.5 cm x 57.5 cm) | Column | 32MPa | Concrete Rectangular | 575 | 575 | 3306.3 | 2900 | 0.96 | 2345.72 | G300E | 53712833.33 | 421.45 | G300E | 0 | 0
2362 | Story55 | C3 | 32 MPa RC Column (57.5 cm x 57.5 cm) | Column | 32MPa | Concrete Rectangular | 575 | 575 | 3306.3 | 2900 | 0.96 | 2345.72 | G300E | 32110733.33 | 251.95 | G300E | 0 | 0
2363 | Story55 | C30 | 32 MPa RC Column (57.5 cm x 57.5 cm) | Column | 32MPa | Concrete Rectangular | 575 | 575 | 3306.3 | 2900 | 0.96 | 2345.72 | G300E | 53735066.67 | 421.63 | G300E | 0 | 0
2364 | Story55 | C31 | 32 MPa RC Column (57.5 cm x 57.5 cm) | Column | 32MPa | Concrete Rectangular | 575 | 575 | 3306.3 | 3075 | 1.02 | 2487.27 | G300E | 69886550 | 548.36 | G300E | 0 | 0
2365 | Story55 | C32 | 32 MPa RC Column (57.5 cm x 57.5 cm) | Column | 32MPa | Concrete Rectangular | 575 | 575 | 3306.3 | 2900 | 0.96 | 2345.72 | G300E | 26186033.33 | 205.47 | G300E | 0 | 0
2366 | Story55 | C33 | 32 MPa RC Column (57.5 cm x 57.5 cm) | Column | 32MPa | Concrete Rectangular | 575 | 575 | 3306.3 | 2900 | 0.96 | 2345.72 | G300E | 29598366.67 | 232.24 | G300E | 0 | 0
2367 | Story55 | C34 | 32 MPa RC Column (57.5 cm x 57.5 cm) | Column | 32MPa | Concrete Rectangular | 575 | 575 | 3306.3 | 3100 | 1.02 | 2507.49 | G300E | 63819700 | 500.75 | G300E | 0 | 0
2368 | Story55 | C35 | 32 MPa RC Column (57.5 cm x 57.5 cm) | Column | 32MPa | Concrete Rectangular | 575 | 575 | 3306.3 | 2900 | 0.96 | 2345.72 | G300E | 54020233.33 | 423.86 | G300E | 0 | 0
2369 | Story55 | C36 | 32 MPa RC Column (57.5 cm x 57.5 cm) | Column | 32MPa | Concrete Rectangular | 575 | 575 | 3306.3 | 2900 | 0.96 | 2345.72 | G300E | 35498900 | 278.54 | G300E | 0 | 0
2370 | Story55 | C37 | 32 MPa RC Column (57.5 cm x 57.5 cm) | Column | 32MPa | Concrete Rectangular | 575 | 575 | 3306.3 | 2900 | 0.96 | 2345.72 | G300E | 35499866.67 | 278.55 | G300E | 0 | 0
2371 | Story55 | C38 | 32 MPa RC Column (57.5 cm x 57.5 cm) | Column | 32MPa | Concrete Rectangular | 575 | 575 | 3306.3 | 2900 | 0.96 | 2345.72 | G300E | 54023133.33 | 423.89 | G300E | 0 | 0
2372 | Story55 | C39 | 32 MPa RC Column (57.5 cm x 57.5 cm) | Column | 32MPa | Concrete Rectangular | 575 | 575 | 3306.3 | 3100 | 1.02 | 2507.49 | G300E | 63822800 | 500.78 | G300E | 0 | 0
2373 | Story55 | C4 | 32 MPa RC Column (57.5 cm x 57.5 cm) | Column | 32MPa | Concrete Rectangular | 575 | 575 | 3306.3 | 2900 | 0.96 | 2345.72 | G300E | 29790733.33 | 233.75 | G300E | 0 | 0
2374 | Story55 | C40 | 32 MPa RC Column (57.5 cm x 57.5 cm) | Column | 32MPa | Concrete Rectangular | 575 | 575 | 3306.3 | 2900 | 0.96 | 2345.72 | G300E | 29612866.67 | 232.35 | G300E | 0 | 0
2375 | Story55 | C41 | 32 MPa RC Column (57.5 cm x 57.5 cm) | Column | 32MPa | Concrete Rectangular | 575 | 575 | 3306.3 | 2900 | 0.96 | 2345.72 | G300E | 29794600 | 233.78 | G300E | 0 | 0
2376 | Story55 | C42 | 32 MPa RC Column (57.5 cm x 57.5 cm) | Column | 32MPa | Concrete Rectangular | 575 | 575 | 3306.3 | 2900 | 0.96 | 2345.72 | G300E | 31212700 | 244.91 | G300E | 0 | 0
2377 | Story55 | C43 | 32 MPa RC Column (57.5 cm x 57.5 cm) | Column | 32MPa | Concrete Rectangular | 575 | 575 | 3306.3 | 2900 | 0.96 | 2345.72 | G300E | 32139733.33 | 252.18 | G300E | 0 | 0
2378 | Story55 | C44 | 32 MPa RC Column (57.5 cm x 57.5 cm) | Column | 32MPa | Concrete Rectangular | 575 | 575 | 3306.3 | 2900 | 0.96 | 2345.72 | G300E | 29790733.33 | 233.75 | G300E | 0 | 0
2379 | Story55 | C45 | 32 MPa RC Column (57.5 cm x 57.5 cm) | Column | 32MPa | Concrete Rectangular | 575 | 575 | 3306.3 | 2900 | 0.96 | 2345.72 | G300E | 29791700 | 233.76 | G300E | 0 | 0
2380 | Story55 | C46 | 32 MPa RC Column (57.5 cm x 57.5 cm) | Column | 32MPa | Concrete Rectangular | 575 | 575 | 3306.3 | 2900 | 0.96 | 2345.72 | G300E | 32140700 | 252.19 | G300E | 0 | 0
2381 | Story55 | C47 | 32 MPa RC Column (57.5 cm x 57.5 cm) | Column | 32MPa | Concrete Rectangular | 575 | 575 | 3306.3 | 2900 | 0.96 | 2345.72 | G300E | 31213280 | 244.91 | G300E | 0 | 0
2382 | Story55 | C48 | 32 MPa RC Column (57.5 cm x 57.5 cm) | Column | 32MPa | Concrete Rectangular | 575 | 575 | 3306.3 | 2900 | 0.96 | 2345.72 | G300E | 29797500 | 233.8 | G300E | 0 | 0
2383 | Story55 | C5 | 32 MPa RC Column (57.5 cm x 57.5 cm) | Column | 32MPa | Concrete Rectangular | 575 | 575 | 3306.3 | 2900 | 0.96 | 2345.72 | G300E | 29791700 | 233.76 | G300E | 0 | 0
2384 | Story55 | C6 | 32 MPa RC Column (57.5 cm x 57.5 cm) | Column | 32MPa | Concrete Rectangular | 575 | 575 | 3306.3 | 2900 | 0.96 | 2345.72 | G300E | 32142633.33 | 252.2 | G300E | 0 | 0
2385 | Story55 | C7 | 32 MPa RC Column (57.5 cm x 57.5 cm) | Column | 32MPa | Concrete Rectangular | 575 | 575 | 3306.3 | 2900 | 0.96 | 2345.72 | G300E | 31216760 | 244.94 | G300E | 0 | 0
2386 | Story55 | C8 | 32 MPa RC Column (57.5 cm x 57.5 cm) | Column | 32MPa | Concrete Rectangular | 575 | 575 | 3306.3 | 2900 | 0.96 | 2345.72 | G300E | 29798466.67 | 233.81 | G300E | 0 | 0
2387 | Story55 | C9 | 32 MPa RC Column (57.5 cm x 57.5 cm) | Column | 32MPa | Concrete Rectangular | 575 | 575 | 3306.3 | 2900 | 0.96 | 2345.72 | G300E | 29599333.33 | 232.25 | G300E | 0 | 0
2388 | Story56 | C1 | 32 MPa RC Column (57.5 cm x 57.5 cm) | Column | 32MPa | Concrete Rectangular | 575 | 575 | 3306.3 | 2900 | 0.96 | 2345.72 | G300E | 26740900 | 209.82 | G300E | 0 | 0
2389 | Story56 | C10 | 32 MPa RC Column (57.5 cm x 57.5 cm) | Column | 32MPa | Concrete Rectangular | 575 | 575 | 3306.3 | 3100 | 1.02 | 2507.49 | G300E | 53996833.33 | 423.68 | G300E | 0 | 0
2390 | Story56 | C11 | 32 MPa RC Column (57.5 cm x 57.5 cm) | Column | 32MPa | Concrete Rectangular | 575 | 575 | 3306.3 | 2900 | 0.96 | 2345.72 | G300E | 44924866.67 | 352.5 | G300E | 0 | 0
2391 | Story56 | C12 | 32 MPa RC Column (57.5 cm x 57.5 cm) | Column | 32MPa | Concrete Rectangular | 575 | 575 | 3306.3 | 2900 | 0.96 | 2345.72 | G300E | 28825033.33 | 226.17 | G300E | 0 | 0
2392 | Story56 | C13 | 32 MPa RC Column (57.5 cm x 57.5 cm) | Column | 32MPa | Concrete Rectangular | 575 | 575 | 3306.3 | 2900 | 0.96 | 2345.72 | G300E | 28819233.33 | 226.13 | G300E | 0 | 0
2393 | Story56 | C14 | 32 MPa RC Column (57.5 cm x 57.5 cm) | Column | 32MPa | Concrete Rectangular | 575 | 575 | 3306.3 | 2900 | 0.96 | 2345.72 | G300E | 44814666.67 | 351.63 | G300E | 0 | 0
2394 | Story56 | C15 | 32 MPa RC Column (57.5 cm x 57.5 cm) | Column | 32MPa | Concrete Rectangular | 575 | 575 | 3306.3 | 3100 | 1.02 | 2507.49 | G300E | 54014400 | 423.82 | G300E | 0 | 0
2395 | Story56 | C16 | 32 MPa RC Column (57.5 cm x 57.5 cm) | Column | 32MPa | Concrete Rectangular | 575 | 575 | 3306.3 | 2900 | 0.96 | 2345.72 | G300E | 25257066.67 | 198.18 | G300E | 0 | 0
2396 | Story56 | C17 | 32 MPa RC Column (57.5 cm x 57.5 cm) | Column | 32MPa | Concrete Rectangular | 575 | 575 | 3306.3 | 2900 | 0.96 | 2345.72 | G300E | 21614666.67 | 169.6 | G300E | 0 | 0
2397 | Story56 | C18 | 32 MPa RC Column (57.5 cm x 57.5 cm) | Column | 32MPa | Concrete Rectangular | 575 | 575 | 3306.3 | 3050 | 1.01 | 2467.05 | G300E | 58702333.33 | 460.6 | G300E | 0 | 0
2398 | Story56 | C19 | 32 MPa RC Column (57.5 cm x 57.5 cm) | Column | 32MPa | Concrete Rectangular | 575 | 575 | 3306.3 | 2900 | 0.96 | 2345.72 | G300E | 47966000 | 376.36 | G300E | 0 | 0
2399 | Story56 | C2 | 32 MPa RC Column (57.5 cm x 57.5 cm) | Column | 32MPa | Concrete Rectangular | 575 | 575 | 3306.3 | 2900 | 0.96 | 2345.72 | G300E | 25264800 | 198.24 | G300E | 0 | 0
2400 | Story56 | C22 | 32 MPa RC Column (57.5 cm x 57.5 cm) | Column | 32MPa | Concrete Rectangular | 575 | 575 | 3306.3 | 2900 | 0.96 | 2345.72 | G300E | 47995966.67 | 376.59 | G300E | 0 | 0
2401 | Story56 | C23 | 32 MPa RC Column (57.5 cm x 57.5 cm) | Column | 32MPa | Concrete Rectangular | 575 | 575 | 3306.3 | 3050 | 1.01 | 2467.05 | G300E | 58736900 | 460.87 | G300E | 0 | 0
2402 | Story56 | C24 | 32 MPa RC Column (57.5 cm x 57.5 cm) | Column | 32MPa | Concrete Rectangular | 575 | 575 | 3306.3 | 2900 | 0.96 | 2345.72 | G300E | 21622400 | 169.66 | G300E | 0 | 0
2403 | Story56 | C25 | 32 MPa RC Column (57.5 cm x 57.5 cm) | Column | 32MPa | Concrete Rectangular | 575 | 575 | 3306.3 | 2900 | 0.96 | 2345.72 | G300E | 21613700 | 169.59 | G300E | 0 | 0
2404 | Story56 | C26 | 32 MPa RC Column (57.5 cm x 57.5 cm) | Column | 32MPa | Concrete Rectangular | 575 | 575 | 3306.3 | 3050 | 1.01 | 2467.05 | G300E | 58724700 | 460.78 | G300E | 0 | 0
2405 | Story56 | C27 | 32 MPa RC Column (57.5 cm x 57.5 cm) | Column | 32MPa | Concrete Rectangular | 575 | 575 | 3306.3 | 2900 | 0.96 | 2345.72 | G300E | 47974700 | 376.43 | G300E | 0 | 0
2406 | Story56 | C3 | 32 MPa RC Column (57.5 cm x 57.5 cm) | Column | 32MPa | Concrete Rectangular | 575 | 575 | 3306.3 | 2900 | 0.96 | 2345.72 | G300E | 27290933.33 | 214.13 | G300E | 0 | 0
2407 | Story56 | C30 | 32 MPa RC Column (57.5 cm x 57.5 cm) | Column | 32MPa | Concrete Rectangular | 575 | 575 | 3306.3 | 2900 | 0.96 | 2345.72 | G300E | 47995966.67 | 376.59 | G300E | 0 | 0
2408 | Story56 | C31 | 32 MPa RC Column (57.5 cm x 57.5 cm) | Column | 32MPa | Concrete Rectangular | 575 | 575 | 3306.3 | 3050 | 1.01 | 2467.05 | G300E | 58736900 | 460.87 | G300E | 0 | 0
2409 | Story56 | C32 | 32 MPa RC Column (57.5 cm x 57.5 cm) | Column | 32MPa | Concrete Rectangular | 575 | 575 | 3306.3 | 2900 | 0.96 | 2345.72 | G300E | 21620466.67 | 169.64 | G300E | 0 | 0
2410 | Story56 | C33 | 32 MPa RC Column (57.5 cm x 57.5 cm) | Column | 32MPa | Concrete Rectangular | 575 | 575 | 3306.3 | 2900 | 0.96 | 2345.72 | G300E | 25251266.67 | 198.13 | G300E | 0 | 0
2411 | Story56 | C34 | 32 MPa RC Column (57.5 cm x 57.5 cm) | Column | 32MPa | Concrete Rectangular | 575 | 575 | 3306.3 | 3100 | 1.02 | 2507.49 | G300E | 54013366.67 | 423.81 | G300E | 0 | 0
2412 | Story56 | C35 | 32 MPa RC Column (57.5 cm x 57.5 cm) | Column | 32MPa | Concrete Rectangular | 575 | 575 | 3306.3 | 2900 | 0.96 | 2345.72 | G300E | 44820466.67 | 351.68 | G300E | 0 | 0
2413 | Story56 | C36 | 32 MPa RC Column (57.5 cm x 57.5 cm) | Column | 32MPa | Concrete Rectangular | 575 | 575 | 3306.3 | 2900 | 0.96 | 2345.72 | G300E | 28846300 | 226.34 | G300E | 0 | 0
2414 | Story56 | C37 | 32 MPa RC Column (57.5 cm x 57.5 cm) | Column | 32MPa | Concrete Rectangular | 575 | 575 | 3306.3 | 2900 | 0.96 | 2345.72 | G300E | 28848233.33 | 226.35 | G300E | 0 | 0
2415 | Story56 | C38 | 32 MPa RC Column (57.5 cm x 57.5 cm) | Column | 32MPa | Concrete Rectangular | 575 | 575 | 3306.3 | 2900 | 0.96 | 2345.72 | G300E | 44823366.67 | 351.7 | G300E | 0 | 0
2416 | Story56 | C39 | 32 MPa RC Column (57.5 cm x 57.5 cm) | Column | 32MPa | Concrete Rectangular | 575 | 575 | 3306.3 | 3100 | 1.02 | 2507.49 | G300E | 54015433.33 | 423.83 | G300E | 0 | 0
2417 | Story56 | C4 | 32 MPa RC Column (57.5 cm x 57.5 cm) | Column | 32MPa | Concrete Rectangular | 575 | 575 | 3306.3 | 2900 | 0.96 | 2345.72 | G300E | 22500520 | 176.55 | G300E | 0 | 0
2418 | Story56 | C40 | 32 MPa RC Column (57.5 cm x 57.5 cm) | Column | 32MPa | Concrete Rectangular | 575 | 575 | 3306.3 | 2900 | 0.96 | 2345.72 | G300E | 25256100 | 198.17 | G300E | 0 | 0
2419 | Story56 | C41 | 32 MPa RC Column (57.5 cm x 57.5 cm) | Column | 32MPa | Concrete Rectangular | 575 | 575 | 3306.3 | 2900 | 0.96 | 2345.72 | G300E | 26738966.67 | 209.8 | G300E | 0 | 0
2420 | Story56 | C42 | 32 MPa RC Column (57.5 cm x 57.5 cm) | Column | 32MPa | Concrete Rectangular | 575 | 575 | 3306.3 | 2900 | 0.96 | 2345.72 | G300E | 25177800 | 197.55 | G300E | 0 | 0
2421 | Story56 | C43 | 32 MPa RC Column (57.5 cm x 57.5 cm) | Column | 32MPa | Concrete Rectangular | 575 | 575 | 3306.3 | 2900 | 0.96 | 2345.72 | G300E | 27291900 | 214.14 | G300E | 0 | 0
2422 | Story56 | C44 | 32 MPa RC Column (57.5 cm x 57.5 cm) | Column | 32MPa | Concrete Rectangular | 575 | 575 | 3306.3 | 2900 | 0.96 | 2345.72 | G300E | 22499360 | 176.54 | G300E | 0 | 0
2423 | Story56 | C45 | 32 MPa RC Column (57.5 cm x 57.5 cm) | Column | 32MPa | Concrete Rectangular | 575 | 575 | 3306.3 | 2900 | 0.96 | 2345.72 | G300E | 22500520 | 176.55 | G300E | 0 | 0
2424 | Story56 | C46 | 32 MPa RC Column (57.5 cm x 57.5 cm) | Column | 32MPa | Concrete Rectangular | 575 | 575 | 3306.3 | 2900 | 0.96 | 2345.72 | G300E | 27292866.67 | 214.15 | G300E | 0 | 0
2425 | Story56 | C47 | 32 MPa RC Column (57.5 cm x 57.5 cm) | Column | 32MPa | Concrete Rectangular | 575 | 575 | 3306.3 | 2900 | 0.96 | 2345.72 | G300E | 25178766.67 | 197.56 | G300E | 0 | 0
2426 | Story56 | C48 | 32 MPa RC Column (57.5 cm x 57.5 cm) | Column | 32MPa | Concrete Rectangular | 575 | 575 | 3306.3 | 2900 | 0.96 | 2345.72 | G300E | 26740900 | 209.82 | G300E | 0 | 0
2427 | Story56 | C5 | 32 MPa RC Column (57.5 cm x 57.5 cm) | Column | 32MPa | Concrete Rectangular | 575 | 575 | 3306.3 | 2900 | 0.96 | 2345.72 | G300E | 22501100 | 176.55 | G300E | 0 | 0
2428 | Story56 | C6 | 32 MPa RC Column (57.5 cm x 57.5 cm) | Column | 32MPa | Concrete Rectangular | 575 | 575 | 3306.3 | 2900 | 0.96 | 2345.72 | G300E | 27295766.67 | 214.17 | G300E | 0 | 0
2429 | Story56 | C7 | 32 MPa RC Column (57.5 cm x 57.5 cm) | Column | 32MPa | Concrete Rectangular | 575 | 575 | 3306.3 | 2900 | 0.96 | 2345.72 | G300E | 25181666.67 | 197.58 | G300E | 0 | 0
2430 | Story56 | C8 | 32 MPa RC Column (57.5 cm x 57.5 cm) | Column | 32MPa | Concrete Rectangular | 575 | 575 | 3306.3 | 2900 | 0.96 | 2345.72 | G300E | 26741866.67 | 209.83 | G300E | 0 | 0
2431 | Story56 | C9 | 32 MPa RC Column (57.5 cm x 57.5 cm) | Column | 32MPa | Concrete Rectangular | 575 | 575 | 3306.3 | 2900 | 0.96 | 2345.72 | G300E | 25235800 | 198.01 | G300E | 0 | 0
2432 | Story56 | D17 | 32 MPa RC Column (97.5 cm x 97.5 cm) | Column | 32MPa | Concrete Rectangular | 975 | 975 | 9506.3 | 30680.4 | 29.17 | 71353.04 | G300E | 1622079565.87 | 12727.44 | G300E | 0 | 0
2433 | Story56 | D18 | 32 MPa RC Column (92.5 cm x 92.5 cm) | Column | 32MPa | Concrete Rectangular | 925 | 925 | 8556.3 | 25104.8 | 21.48 | 52551.18 | G300E | 1345146565 | 10554.52 | G300E | 0 | 0
2434 | Story56 | D19 | 32 MPa RC Column (92.5 cm x 92.5 cm) | Column | 32MPa | Concrete Rectangular | 925 | 925 | 8556.3 | 30680.4 | 26.25 | 64222.43 | G300E | 1523696045.4 | 11955.48 | G300E | 0 | 0
2435 | Story56 | D20 | 32 MPa RC Column (92.5 cm x 92.5 cm) | Column | 32MPa | Concrete Rectangular | 925 | 925 | 8556.3 | 30680.4 | 26.25 | 64222.43 | G300E | 1524309653.4 | 11960.3 | G300E | 0 | 0
2436 | Story56 | D21 | 32 MPa RC Column (97.5 cm x 97.5 cm) | Column | 32MPa | Concrete Rectangular | 975 | 975 | 9506.3 | 30680.4 | 29.17 | 71353.04 | G300E | 1621114837.73 | 12719.87 | G300E | 0 | 0
2437 | Story56 | D22 | 32 MPa RC Column (92.5 cm x 92.5 cm) | Column | 32MPa | Concrete Rectangular | 925 | 925 | 8556.3 | 25104.8 | 21.48 | 52551.18 | G300E | 1345347403.4 | 10556.09 | G300E | 0 | 0
2438 | Story56 | D23 | 32 MPa RC Column (92.5 cm x 92.5 cm) | Column | 32MPa | Concrete Rectangular | 925 | 925 | 8556.3 | 25104.8 | 21.48 | 52551.18 | G300E | 1422174367.6 | 11158.91 | G300E | 0 | 0
2439 | Story56 | D24 | 32 MPa RC Column (92.5 cm x 92.5 cm) | Column | 32MPa | Concrete Rectangular | 925 | 925 | 8556.3 | 25104.8 | 21.48 | 52551.18 | G300E | 1422216208.93 | 11159.24 | G300E | 0 | 0
2440 | Story56 | D25 | 32 MPa RC Column (92.5 cm x 92.5 cm) | Column | 32MPa | Concrete Rectangular | 925 | 925 | 8556.3 | 25104.8 | 21.48 | 52551.18 | G300E | 1422084408.73 | 11158.2 | G300E | 0 | 0
2441 | Story56 | D26 | 32 MPa RC Column (92.5 cm x 92.5 cm) | Column | 32MPa | Concrete Rectangular | 925 | 925 | 8556.3 | 25104.8 | 21.48 | 52551.18 | G300E | 1422163907.27 | 11158.83 | G300E | 0 | 0
2442 | Story56 | D27 | 32 MPa RC Column (92.5 cm x 92.5 cm) | Column | 32MPa | Concrete Rectangular | 925 | 925 | 8556.3 | 25104.8 | 21.48 | 52551.18 | G300E | 1344977107.6 | 10553.19 | G300E | 0 | 0
2443 | Story56 | D28 | 32 MPa RC Column (97.5 cm x 97.5 cm) | Column | 32MPa | Concrete Rectangular | 975 | 975 | 9506.3 | 30680.4 | 29.17 | 71353.04 | G300E | 1622333531.4 | 12729.43 | G300E | 0 | 0
2444 | Story56 | D29 | 32 MPa RC Column (92.5 cm x 92.5 cm) | Column | 32MPa | Concrete Rectangular | 925 | 925 | 8556.3 | 30680.4 | 26.25 | 64222.43 | G300E | 1523767633 | 11956.05 | G300E | 0 | 0
2445 | Story56 | D30 | 32 MPa RC Column (92.5 cm x 92.5 cm) | Column | 32MPa | Concrete Rectangular | 925 | 925 | 8556.3 | 30680.4 | 26.25 | 64222.43 | G300E | 1523975577.93 | 11957.68 | G300E | 0 | 0
2446 | Story56 | D31 | 32 MPa RC Column (92.5 cm x 92.5 cm) | Column | 32MPa | Concrete Rectangular | 925 | 925 | 8556.3 | 25104.8 | 21.48 | 52551.18 | G300E | 1345184222.2 | 10554.81 | G300E | 0 | 0
2447 | Story56 | D32 | 32 MPa RC Column (97.5 cm x 97.5 cm) | Column | 32MPa | Concrete Rectangular | 975 | 975 | 9506.3 | 30680.4 | 29.17 | 71353.04 | G300E | 1621917641.53 | 12726.17 | G300E | 0 | 0
2448 | Story57 | C1 | 32 MPa RC Column (55 cm x 55 cm) | Column | 32MPa | Concrete Rectangular | 550 | 550 | 3025 | 2900 | 0.88 | 2146.18 | G300E | 9861933.33 | 77.38 | G300E | 0 | 0
2449 | Story57 | C10 | 32 MPa RC Column (55 cm x 55 cm) | Column | 32MPa | Concrete Rectangular | 550 | 550 | 3025 | 3100 | 0.94 | 2294.19 | G300E | 52262900 | 410.07 | G300E | 0 | 0
2450 | Story57 | C11 | 32 MPa RC Column (55 cm x 55 cm) | Column | 32MPa | Concrete Rectangular | 550 | 550 | 3025 | 2900 | 0.88 | 2146.18 | G300E | 44117700 | 346.16 | G300E | 0 | 0
2451 | Story57 | C12 | 32 MPa RC Column (55 cm x 55 cm) | Column | 32MPa | Concrete Rectangular | 550 | 550 | 3025 | 2900 | 0.88 | 2146.18 | G300E | 29575166.67 | 232.06 | G300E | 0 | 0
2452 | Story57 | C13 | 32 MPa RC Column (55 cm x 55 cm) | Column | 32MPa | Concrete Rectangular | 550 | 550 | 3025 | 2900 | 0.88 | 2146.18 | G300E | 29569366.67 | 232.01 | G300E | 0 | 0
2453 | Story57 | C14 | 32 MPa RC Column (55 cm x 55 cm) | Column | 32MPa | Concrete Rectangular | 550 | 550 | 3025 | 2900 | 0.88 | 2146.18 | G300E | 44012333.33 | 345.34 | G300E | 0 | 0
2454 | Story57 | C15 | 32 MPa RC Column (55 cm x 55 cm) | Column | 32MPa | Concrete Rectangular | 550 | 550 | 3025 | 3100 | 0.94 | 2294.19 | G300E | 52252566.67 | 409.99 | G300E | 0 | 0
2455 | Story57 | C16 | 32 MPa RC Column (55 cm x 55 cm) | Column | 32MPa | Concrete Rectangular | 550 | 550 | 3025 | 2900 | 0.88 | 2146.18 | G300E | 24201466.67 | 189.89 | G300E | 0 | 0
2456 | Story57 | C17 | 32 MPa RC Column (55 cm x 55 cm) | Column | 32MPa | Concrete Rectangular | 550 | 550 | 3025 | 2900 | 0.88 | 2146.18 | G300E | 22512700 | 176.64 | G300E | 0 | 0
2457 | Story57 | C18 | 32 MPa RC Column (55 cm x 55 cm) | Column | 32MPa | Concrete Rectangular | 550 | 550 | 3025 | 3050 | 0.92 | 2257.19 | G300E | 57211900 | 448.91 | G300E | 0 | 0
2458 | Story57 | C19 | 32 MPa RC Column (55 cm x 55 cm) | Column | 32MPa | Concrete Rectangular | 550 | 550 | 3025 | 2900 | 0.88 | 2146.18 | G300E | 47775566.67 | 374.86 | G300E | 0 | 0
2459 | Story57 | C2 | 32 MPa RC Column (55 cm x 55 cm) | Column | 32MPa | Concrete Rectangular | 550 | 550 | 3025 | 2900 | 0.88 | 2146.18 | G300E | 24455700 | 191.89 | G300E | 0 | 0
2460 | Story57 | C22 | 32 MPa RC Column (55 cm x 55 cm) | Column | 32MPa | Concrete Rectangular | 550 | 550 | 3025 | 2900 | 0.88 | 2146.18 | G300E | 47806500 | 375.11 | G300E | 0 | 0
2461 | Story57 | C23 | 32 MPa RC Column (55 cm x 55 cm) | Column | 32MPa | Concrete Rectangular | 550 | 550 | 3025 | 3050 | 0.92 | 2257.19 | G300E | 57259683.33 | 449.28 | G300E | 0 | 0
2462 | Story57 | C24 | 32 MPa RC Column (55 cm x 55 cm) | Column | 32MPa | Concrete Rectangular | 550 | 550 | 3025 | 2900 | 0.88 | 2146.18 | G300E | 22522366.67 | 176.72 | G300E | 0 | 0
2463 | Story57 | C25 | 32 MPa RC Column (55 cm x 55 cm) | Column | 32MPa | Concrete Rectangular | 550 | 550 | 3025 | 2900 | 0.88 | 2146.18 | G300E | 22518500 | 176.69 | G300E | 0 | 0
2464 | Story57 | C26 | 32 MPa RC Column (55 cm x 55 cm) | Column | 32MPa | Concrete Rectangular | 550 | 550 | 3025 | 3050 | 0.92 | 2257.19 | G300E | 57246466.67 | 449.18 | G300E | 0 | 0
2465 | Story57 | C27 | 32 MPa RC Column (55 cm x 55 cm) | Column | 32MPa | Concrete Rectangular | 550 | 550 | 3025 | 2900 | 0.88 | 2146.18 | G300E | 47787166.67 | 374.96 | G300E | 0 | 0
2466 | Story57 | C3 | 32 MPa RC Column (55 cm x 55 cm) | Column | 32MPa | Concrete Rectangular | 550 | 550 | 3025 | 2900 | 0.88 | 2146.18 | G300E | 26365833.33 | 206.88 | G300E | 0 | 0
2467 | Story57 | C30 | 32 MPa RC Column (55 cm x 55 cm) | Column | 32MPa | Concrete Rectangular | 550 | 550 | 3025 | 2900 | 0.88 | 2146.18 | G300E | 47807466.67 | 375.12 | G300E | 0 | 0
2468 | Story57 | C31 | 32 MPa RC Column (55 cm x 55 cm) | Column | 32MPa | Concrete Rectangular | 550 | 550 | 3025 | 3050 | 0.92 | 2257.19 | G300E | 57259683.33 | 449.28 | G300E | 0 | 0
2469 | Story57 | C32 | 32 MPa RC Column (55 cm x 55 cm) | Column | 32MPa | Concrete Rectangular | 550 | 550 | 3025 | 2900 | 0.88 | 2146.18 | G300E | 22519466.67 | 176.7 | G300E | 0 | 0
2470 | Story57 | C33 | 32 MPa RC Column (55 cm x 55 cm) | Column | 32MPa | Concrete Rectangular | 550 | 550 | 3025 | 2900 | 0.88 | 2146.18 | G300E | 24196633.33 | 189.86 | G300E | 0 | 0
2471 | Story57 | C34 | 32 MPa RC Column (55 cm x 55 cm) | Column | 32MPa | Concrete Rectangular | 550 | 550 | 3025 | 3100 | 0.94 | 2294.19 | G300E | 52250500 | 409.98 | G300E | 0 | 0
2472 | Story57 | C35 | 32 MPa RC Column (55 cm x 55 cm) | Column | 32MPa | Concrete Rectangular | 550 | 550 | 3025 | 2900 | 0.88 | 2146.18 | G300E | 44018133.33 | 345.38 | G300E | 0 | 0
2473 | Story57 | C36 | 32 MPa RC Column (55 cm x 55 cm) | Column | 32MPa | Concrete Rectangular | 550 | 550 | 3025 | 2900 | 0.88 | 2146.18 | G300E | 29594500 | 232.21 | G300E | 0 | 0
2474 | Story57 | C37 | 32 MPa RC Column (55 cm x 55 cm) | Column | 32MPa | Concrete Rectangular | 550 | 550 | 3025 | 2900 | 0.88 | 2146.18 | G300E | 29596433.33 | 232.22 | G300E | 0 | 0
2475 | Story57 | C38 | 32 MPa RC Column (55 cm x 55 cm) | Column | 32MPa | Concrete Rectangular | 550 | 550 | 3025 | 2900 | 0.88 | 2146.18 | G300E | 44021033.33 | 345.41 | G300E | 0 | 0
2476 | Story57 | C39 | 32 MPa RC Column (55 cm x 55 cm) | Column | 32MPa | Concrete Rectangular | 550 | 550 | 3025 | 3100 | 0.94 | 2294.19 | G300E | 52253600 | 410 | G300E | 0 | 0
2477 | Story57 | C4 | 32 MPa RC Column (55 cm x 55 cm) | Column | 32MPa | Concrete Rectangular | 550 | 550 | 3025 | 2900 | 0.88 | 2146.18 | G300E | 23658780 | 185.64 | G300E | 0 | 0
2478 | Story57 | C40 | 32 MPa RC Column (55 cm x 55 cm) | Column | 32MPa | Concrete Rectangular | 550 | 550 | 3025 | 2900 | 0.88 | 2146.18 | G300E | 24201466.67 | 189.89 | G300E | 0 | 0
2479 | Story57 | C41 | 32 MPa RC Column (55 cm x 55 cm) | Column | 32MPa | Concrete Rectangular | 550 | 550 | 3025 | 2900 | 0.88 | 2146.18 | G300E | 9868700 | 77.43 | G300E | 0 | 0
2480 | Story57 | C42 | 32 MPa RC Column (55 cm x 55 cm) | Column | 32MPa | Concrete Rectangular | 550 | 550 | 3025 | 2900 | 0.88 | 2146.18 | G300E | 24401566.67 | 191.46 | G300E | 0 | 0
2481 | Story57 | C43 | 32 MPa RC Column (55 cm x 55 cm) | Column | 32MPa | Concrete Rectangular | 550 | 550 | 3025 | 2900 | 0.88 | 2146.18 | G300E | 26357133.33 | 206.81 | G300E | 0 | 0
2482 | Story57 | C44 | 32 MPa RC Column (55 cm x 55 cm) | Column | 32MPa | Concrete Rectangular | 550 | 550 | 3025 | 2900 | 0.88 | 2146.18 | G300E | 23658200 | 185.63 | G300E | 0 | 0
2483 | Story57 | C45 | 32 MPa RC Column (55 cm x 55 cm) | Column | 32MPa | Concrete Rectangular | 550 | 550 | 3025 | 2900 | 0.88 | 2146.18 | G300E | 23659360 | 185.64 | G300E | 0 | 0
2484 | Story57 | C46 | 32 MPa RC Column (55 cm x 55 cm) | Column | 32MPa | Concrete Rectangular | 550 | 550 | 3025 | 2900 | 0.88 | 2146.18 | G300E | 26358100 | 206.82 | G300E | 0 | 0
2485 | Story57 | C47 | 32 MPa RC Column (55 cm x 55 cm) | Column | 32MPa | Concrete Rectangular | 550 | 550 | 3025 | 2900 | 0.88 | 2146.18 | G300E | 24401566.67 | 191.46 | G300E | 0 | 0
2486 | Story57 | C48 | 32 MPa RC Column (55 cm x 55 cm) | Column | 32MPa | Concrete Rectangular | 550 | 550 | 3025 | 2900 | 0.88 | 2146.18 | G300E | 9871600 | 77.46 | G300E | 0 | 0
2487 | Story57 | C5 | 32 MPa RC Column (55 cm x 55 cm) | Column | 32MPa | Concrete Rectangular | 550 | 550 | 3025 | 2900 | 0.88 | 2146.18 | G300E | 23661680 | 185.66 | G300E | 0 | 0
2488 | Story57 | C6 | 32 MPa RC Column (55 cm x 55 cm) | Column | 32MPa | Concrete Rectangular | 550 | 550 | 3025 | 2900 | 0.88 | 2146.18 | G300E | 26360033.33 | 206.83 | G300E | 0 | 0
2489 | Story57 | C7 | 32 MPa RC Column (55 cm x 55 cm) | Column | 32MPa | Concrete Rectangular | 550 | 550 | 3025 | 2900 | 0.88 | 2146.18 | G300E | 24405433.33 | 191.49 | G300E | 0 | 0
2490 | Story57 | C8 | 32 MPa RC Column (55 cm x 55 cm) | Column | 32MPa | Concrete Rectangular | 550 | 550 | 3025 | 2900 | 0.88 | 2146.18 | G300E | 9874500 | 77.48 | G300E | 0 | 0
2491 | Story57 | C9 | 32 MPa RC Column (55 cm x 55 cm) | Column | 32MPa | Concrete Rectangular | 550 | 550 | 3025 | 2900 | 0.88 | 2146.18 | G300E | 24188900 | 189.8 | G300E | 0 | 0
2492 | Story58 | C1 | 32 MPa RC Column (55 cm x 55 cm) | Column | 32MPa | Concrete Rectangular | 550 | 550 | 3025 | 2900 | 0.88 | 2146.18 | G300E | 8772500 | 68.83 | G300E | 0 | 0
2493 | Story58 | C10 | 32 MPa RC Column (55 cm x 55 cm) | Column | 32MPa | Concrete Rectangular | 550 | 550 | 3025 | 3100 | 0.94 | 2294.19 | G300E | 42198233.33 | 331.1 | G300E | 0 | 0
2494 | Story58 | C11 | 32 MPa RC Column (55 cm x 55 cm) | Column | 32MPa | Concrete Rectangular | 550 | 550 | 3025 | 2900 | 0.88 | 2146.18 | G300E | 35345200 | 277.33 | G300E | 0 | 0
2495 | Story58 | C12 | 32 MPa RC Column (55 cm x 55 cm) | Column | 32MPa | Concrete Rectangular | 550 | 550 | 3025 | 2900 | 0.88 | 2146.18 | G300E | 24987366.67 | 196.06 | G300E | 0 | 0
2496 | Story58 | C13 | 32 MPa RC Column (55 cm x 55 cm) | Column | 32MPa | Concrete Rectangular | 550 | 550 | 3025 | 2900 | 0.88 | 2146.18 | G300E | 24975766.67 | 195.97 | G300E | 0 | 0
2497 | Story58 | C14 | 32 MPa RC Column (55 cm x 55 cm) | Column | 32MPa | Concrete Rectangular | 550 | 550 | 3025 | 2900 | 0.88 | 2146.18 | G300E | 35208900 | 276.26 | G300E | 0 | 0
2498 | Story58 | C15 | 32 MPa RC Column (55 cm x 55 cm) | Column | 32MPa | Concrete Rectangular | 550 | 550 | 3025 | 3100 | 0.94 | 2294.19 | G300E | 42170333.33 | 330.88 | G300E | 0 | 0
2499 | Story58 | C16 | 32 MPa RC Column (55 cm x 55 cm) | Column | 32MPa | Concrete Rectangular | 550 | 550 | 3025 | 2900 | 0.88 | 2146.18 | G300E | 13131200 | 103.03 | G300E | 0 | 0
2500 | Story58 | C17 | 32 MPa RC Column (55 cm x 55 cm) | Column | 32MPa | Concrete Rectangular | 550 | 550 | 3025 | 2900 | 0.88 | 2146.18 | G300E | 14820933.33 | 116.29 | G300E | 0 | 0
2501 | Story58 | C18 | 32 MPa RC Column (55 cm x 55 cm) | Column | 32MPa | Concrete Rectangular | 550 | 550 | 3025 | 3050 | 0.92 | 2257.19 | G300E | 47317700 | 371.27 | G300E | 0 | 0
2502 | Story58 | C19 | 32 MPa RC Column (55 cm x 55 cm) | Column | 32MPa | Concrete Rectangular | 550 | 550 | 3025 | 2900 | 0.88 | 2146.18 | G300E | 43461333.33 | 341.01 | G300E | 0 | 0
2503 | Story58 | C2 | 32 MPa RC Column (55 cm x 55 cm) | Column | 32MPa | Concrete Rectangular | 550 | 550 | 3025 | 2900 | 0.88 | 2146.18 | G300E | 17901700 | 140.46 | G300E | 0 | 0
2504 | Story58 | C22 | 32 MPa RC Column (55 cm x 55 cm) | Column | 32MPa | Concrete Rectangular | 550 | 550 | 3025 | 2900 | 0.88 | 2146.18 | G300E | 43500000 | 341.32 | G300E | 0 | 0
2505 | Story58 | C23 | 32 MPa RC Column (55 cm x 55 cm) | Column | 32MPa | Concrete Rectangular | 550 | 550 | 3025 | 3050 | 0.92 | 2257.19 | G300E | 47360400 | 371.61 | G300E | 0 | 0
2506 | Story58 | C24 | 32 MPa RC Column (55 cm x 55 cm) | Column | 32MPa | Concrete Rectangular | 550 | 550 | 3025 | 2900 | 0.88 | 2146.18 | G300E | 14833500 | 116.39 | G300E | 0 | 0
2507 | Story58 | C25 | 32 MPa RC Column (55 cm x 55 cm) | Column | 32MPa | Concrete Rectangular | 550 | 550 | 3025 | 2900 | 0.88 | 2146.18 | G300E | 14826733.33 | 116.34 | G300E | 0 | 0
2508 | Story58 | C26 | 32 MPa RC Column (55 cm x 55 cm) | Column | 32MPa | Concrete Rectangular | 550 | 550 | 3025 | 3050 | 0.92 | 2257.19 | G300E | 47349216.67 | 371.52 | G300E | 0 | 0
2509 | Story58 | C27 | 32 MPa RC Column (55 cm x 55 cm) | Column | 32MPa | Concrete Rectangular | 550 | 550 | 3025 | 2900 | 0.88 | 2146.18 | G300E | 43480666.67 | 341.17 | G300E | 0 | 0
2510 | Story58 | C3 | 32 MPa RC Column (55 cm x 55 cm) | Column | 32MPa | Concrete Rectangular | 550 | 550 | 3025 | 2900 | 0.88 | 2146.18 | G300E | 15136066.67 | 118.76 | G300E | 0 | 0
2511 | Story58 | C30 | 32 MPa RC Column (55 cm x 55 cm) | Column | 32MPa | Concrete Rectangular | 550 | 550 | 3025 | 2900 | 0.88 | 2146.18 | G300E | 43500000 | 341.32 | G300E | 0 | 0
2512 | Story58 | C31 | 32 MPa RC Column (55 cm x 55 cm) | Column | 32MPa | Concrete Rectangular | 550 | 550 | 3025 | 3050 | 0.92 | 2257.19 | G300E | 47360400 | 371.61 | G300E | 0 | 0
2513 | Story58 | C32 | 32 MPa RC Column (55 cm x 55 cm) | Column | 32MPa | Concrete Rectangular | 550 | 550 | 3025 | 2900 | 0.88 | 2146.18 | G300E | 14830600 | 116.37 | G300E | 0 | 0
2514 | Story58 | C33 | 32 MPa RC Column (55 cm x 55 cm) | Column | 32MPa | Concrete Rectangular | 550 | 550 | 3025 | 2900 | 0.88 | 2146.18 | G300E | 13127333.33 | 103 | G300E | 0 | 0
2515 | Story58 | C34 | 32 MPa RC Column (55 cm x 55 cm) | Column | 32MPa | Concrete Rectangular | 550 | 550 | 3025 | 3100 | 0.94 | 2294.19 | G300E | 42168266.67 | 330.87 | G300E | 0 | 0
2516 | Story58 | C35 | 32 MPa RC Column (55 cm x 55 cm) | Column | 32MPa | Concrete Rectangular | 550 | 550 | 3025 | 2900 | 0.88 | 2146.18 | G300E | 35211800 | 276.28 | G300E | 0 | 0
2517 | Story58 | C36 | 32 MPa RC Column (55 cm x 55 cm) | Column | 32MPa | Concrete Rectangular | 550 | 550 | 3025 | 2900 | 0.88 | 2146.18 | G300E | 24998000 | 196.14 | G300E | 0 | 0
2518 | Story58 | C37 | 32 MPa RC Column (55 cm x 55 cm) | Column | 32MPa | Concrete Rectangular | 550 | 550 | 3025 | 2900 | 0.88 | 2146.18 | G300E | 24998966.67 | 196.15 | G300E | 0 | 0
2519 | Story58 | C38 | 32 MPa RC Column (55 cm x 55 cm) | Column | 32MPa | Concrete Rectangular | 550 | 550 | 3025 | 2900 | 0.88 | 2146.18 | G300E | 35214700 | 276.31 | G300E | 0 | 0
2520 | Story58 | C39 | 32 MPa RC Column (55 cm x 55 cm) | Column | 32MPa | Concrete Rectangular | 550 | 550 | 3025 | 3100 | 0.94 | 2294.19 | G300E | 42171366.67 | 330.89 | G300E | 0 | 0
2521 | Story58 | C4 | 32 MPa RC Column (55 cm x 55 cm) | Column | 32MPa | Concrete Rectangular | 550 | 550 | 3025 | 2900 | 0.88 | 2146.18 | G300E | 15970300 | 125.31 | G300E | 0 | 0
2522 | Story58 | C40 | 32 MPa RC Column (55 cm x 55 cm) | Column | 32MPa | Concrete Rectangular | 550 | 550 | 3025 | 2900 | 0.88 | 2146.18 | G300E | 13130233.33 | 103.02 | G300E | 0 | 0
2523 | Story58 | C41 | 32 MPa RC Column (55 cm x 55 cm) | Column | 32MPa | Concrete Rectangular | 550 | 550 | 3025 | 2900 | 0.88 | 2146.18 | G300E | 8772500 | 68.83 | G300E | 0 | 0
2524 | Story58 | C42 | 32 MPa RC Column (55 cm x 55 cm) | Column | 32MPa | Concrete Rectangular | 550 | 550 | 3025 | 2900 | 0.88 | 2146.18 | G300E | 17903440 | 140.48 | G300E | 0 | 0
2525 | Story58 | C43 | 32 MPa RC Column (55 cm x 55 cm) | Column | 32MPa | Concrete Rectangular | 550 | 550 | 3025 | 2900 | 0.88 | 2146.18 | G300E | 15120600 | 118.64 | G300E | 0 | 0
2526 | Story58 | C44 | 32 MPa RC Column (55 cm x 55 cm) | Column | 32MPa | Concrete Rectangular | 550 | 550 | 3025 | 2900 | 0.88 | 2146.18 | G300E | 15969333.33 | 125.3 | G300E | 0 | 0
2527 | Story58 | C45 | 32 MPa RC Column (55 cm x 55 cm) | Column | 32MPa | Concrete Rectangular | 550 | 550 | 3025 | 2900 | 0.88 | 2146.18 | G300E | 15971266.67 | 125.32 | G300E | 0 | 0
2528 | Story58 | C46 | 32 MPa RC Column (55 cm x 55 cm) | Column | 32MPa | Concrete Rectangular | 550 | 550 | 3025 | 2900 | 0.88 | 2146.18 | G300E | 15120600 | 118.64 | G300E | 0 | 0
2529 | Story58 | C47 | 32 MPa RC Column (55 cm x 55 cm) | Column | 32MPa | Concrete Rectangular | 550 | 550 | 3025 | 2900 | 0.88 | 2146.18 | G300E | 17904020 | 140.48 | G300E | 0 | 0
2530 | Story58 | C48 | 32 MPa RC Column (55 cm x 55 cm) | Column | 32MPa | Concrete Rectangular | 550 | 550 | 3025 | 2900 | 0.88 | 2146.18 | G300E | 8772500 | 68.83 | G300E | 0 | 0
2531 | Story58 | C5 | 32 MPa RC Column (55 cm x 55 cm) | Column | 32MPa | Concrete Rectangular | 550 | 550 | 3025 | 2900 | 0.88 | 2146.18 | G300E | 15973200 | 125.33 | G300E | 0 | 0
2532 | Story58 | C6 | 32 MPa RC Column (55 cm x 55 cm) | Column | 32MPa | Concrete Rectangular | 550 | 550 | 3025 | 2900 | 0.88 | 2146.18 | G300E | 15123500 | 118.66 | G300E | 0 | 0
2533 | Story58 | C7 | 32 MPa RC Column (55 cm x 55 cm) | Column | 32MPa | Concrete Rectangular | 550 | 550 | 3025 | 2900 | 0.88 | 2146.18 | G300E | 17906340 | 140.5 | G300E | 0 | 0
2534 | Story58 | C8 | 32 MPa RC Column (55 cm x 55 cm) | Column | 32MPa | Concrete Rectangular | 550 | 550 | 3025 | 2900 | 0.88 | 2146.18 | G300E | 8772500 | 68.83 | G300E | 0 | 0
2535 | Story58 | C9 | 32 MPa RC Column (55 cm x 55 cm) | Column | 32MPa | Concrete Rectangular | 550 | 550 | 3025 | 2900 | 0.88 | 2146.18 | G300E | 13132166.67 | 103.04 | G300E | 0 | 0
2536 | Story59 | C1 | 32 MPa RC Column (55 cm x 55 cm) | Column | 32MPa | Concrete Rectangular | 550 | 550 | 3025 | 2900 | 0.88 | 2146.18 | G300E | 8772500 | 68.83 | G300E | 0 | 0
2537 | Story59 | C10 | 32 MPa RC Column (55 cm x 55 cm) | Column | 32MPa | Concrete Rectangular | 550 | 550 | 3025 | 3100 | 0.94 | 2294.19 | G300E | 32552066.67 | 255.42 | G300E | 0 | 0
2538 | Story59 | C11 | 32 MPa RC Column (55 cm x 55 cm) | Column | 32MPa | Concrete Rectangular | 550 | 550 | 3025 | 2900 | 0.88 | 2146.18 | G300E | 26150266.67 | 205.18 | G300E | 0 | 0
2539 | Story59 | C12 | 32 MPa RC Column (55 cm x 55 cm) | Column | 32MPa | Concrete Rectangular | 550 | 550 | 3025 | 2900 | 0.88 | 2146.18 | G300E | 18684700 | 146.61 | G300E | 0 | 0
2540 | Story59 | C13 | 32 MPa RC Column (55 cm x 55 cm) | Column | 32MPa | Concrete Rectangular | 550 | 550 | 3025 | 2900 | 0.88 | 2146.18 | G300E | 18672133.33 | 146.51 | G300E | 0 | 0
2541 | Story59 | C14 | 32 MPa RC Column (55 cm x 55 cm) | Column | 32MPa | Concrete Rectangular | 550 | 550 | 3025 | 2900 | 0.88 | 2146.18 | G300E | 26050700 | 204.4 | G300E | 0 | 0
2542 | Story59 | C15 | 32 MPa RC Column (55 cm x 55 cm) | Column | 32MPa | Concrete Rectangular | 550 | 550 | 3025 | 3100 | 0.94 | 2294.19 | G300E | 32525200 | 255.2 | G300E | 0 | 0
2543 | Story59 | C16 | 32 MPa RC Column (55 cm x 55 cm) | Column | 32MPa | Concrete Rectangular | 550 | 550 | 3025 | 2900 | 0.88 | 2146.18 | G300E | 8772500 | 68.83 | G300E | 0 | 0
2544 | Story59 | C17 | 32 MPa RC Column (55 cm x 55 cm) | Column | 32MPa | Concrete Rectangular | 550 | 550 | 3025 | 2900 | 0.88 | 2146.18 | G300E | 11959600 | 93.84 | G300E | 0 | 0
2545 | Story59 | C18 | 32 MPa RC Column (55 cm x 55 cm) | Column | 32MPa | Concrete Rectangular | 550 | 550 | 3025 | 3050 | 0.92 | 2257.19 | G300E | 36970066.67 | 290.08 | G300E | 0 | 0
2546 | Story59 | C19 | 32 MPa RC Column (55 cm x 55 cm) | Column | 32MPa | Concrete Rectangular | 550 | 550 | 3025 | 2900 | 0.88 | 2146.18 | G300E | 33312300 | 261.38 | G300E | 340798.33 | 2.67
2547 | Story59 | C2 | 32 MPa RC Column (55 cm x 55 cm) | Column | 32MPa | Concrete Rectangular | 550 | 550 | 3025 | 2900 | 0.88 | 2146.18 | G300E | 9225866.67 | 72.39 | G300E | 0 | 0
2548 | Story59 | C22 | 32 MPa RC Column (55 cm x 55 cm) | Column | 32MPa | Concrete Rectangular | 550 | 550 | 3025 | 2900 | 0.88 | 2146.18 | G300E | 33346133.33 | 261.65 | G300E | 340798.33 | 2.67
2549 | Story59 | C23 | 32 MPa RC Column (55 cm x 55 cm) | Column | 32MPa | Concrete Rectangular | 550 | 550 | 3025 | 3050 | 0.92 | 2257.19 | G300E | 37006666.67 | 290.37 | G300E | 0 | 0
2550 | Story59 | C24 | 32 MPa RC Column (55 cm x 55 cm) | Column | 32MPa | Concrete Rectangular | 550 | 550 | 3025 | 2900 | 0.88 | 2146.18 | G300E | 11968300 | 93.91 | G300E | 0 | 0
2551 | Story59 | C25 | 32 MPa RC Column (55 cm x 55 cm) | Column | 32MPa | Concrete Rectangular | 550 | 550 | 3025 | 2900 | 0.88 | 2146.18 | G300E | 11964433.33 | 93.88 | G300E | 0 | 0
2552 | Story59 | C26 | 32 MPa RC Column (55 cm x 55 cm) | Column | 32MPa | Concrete Rectangular | 550 | 550 | 3025 | 3050 | 0.92 | 2257.19 | G300E | 36996500 | 290.29 | G300E | 0 | 0
2553 | Story59 | C27 | 32 MPa RC Column (55 cm x 55 cm) | Column | 32MPa | Concrete Rectangular | 550 | 550 | 3025 | 2900 | 0.88 | 2146.18 | G300E | 33325833.33 | 261.49 | G300E | 340798.33 | 2.67
2554 | Story59 | C3 | 32 MPa RC Column (55 cm x 55 cm) | Column | 32MPa | Concrete Rectangular | 550 | 550 | 3025 | 2900 | 0.88 | 2146.18 | G300E | 8772500 | 68.83 | G300E | 0 | 0
2555 | Story59 | C30 | 32 MPa RC Column (55 cm x 55 cm) | Column | 32MPa | Concrete Rectangular | 550 | 550 | 3025 | 2900 | 0.88 | 2146.18 | G300E | 33345166.67 | 261.64 | G300E | 340798.33 | 2.67
2556 | Story59 | C31 | 32 MPa RC Column (55 cm x 55 cm) | Column | 32MPa | Concrete Rectangular | 550 | 550 | 3025 | 3050 | 0.92 | 2257.19 | G300E | 37006666.67 | 290.37 | G300E | 0 | 0
2557 | Story59 | C32 | 32 MPa RC Column (55 cm x 55 cm) | Column | 32MPa | Concrete Rectangular | 550 | 550 | 3025 | 2900 | 0.88 | 2146.18 | G300E | 11966366.67 | 93.89 | G300E | 0 | 0
2558 | Story59 | C33 | 32 MPa RC Column (55 cm x 55 cm) | Column | 32MPa | Concrete Rectangular | 550 | 550 | 3025 | 2900 | 0.88 | 2146.18 | G300E | 8772500 | 68.83 | G300E | 0 | 0
2559 | Story59 | C34 | 32 MPa RC Column (55 cm x 55 cm) | Column | 32MPa | Concrete Rectangular | 550 | 550 | 3025 | 3100 | 0.94 | 2294.19 | G300E | 32523133.33 | 255.19 | G300E | 0 | 0
2560 | Story59 | C35 | 32 MPa RC Column (55 cm x 55 cm) | Column | 32MPa | Concrete Rectangular | 550 | 550 | 3025 | 2900 | 0.88 | 2146.18 | G300E | 26055533.33 | 204.44 | G300E | 0 | 0
2561 | Story59 | C36 | 32 MPa RC Column (55 cm x 55 cm) | Column | 32MPa | Concrete Rectangular | 550 | 550 | 3025 | 2900 | 0.88 | 2146.18 | G300E | 18684700 | 146.61 | G300E | 0 | 0
2562 | Story59 | C37 | 32 MPa RC Column (55 cm x 55 cm) | Column | 32MPa | Concrete Rectangular | 550 | 550 | 3025 | 2900 | 0.88 | 2146.18 | G300E | 18687600 | 146.63 | G300E | 0 | 0
2563 | Story59 | C38 | 32 MPa RC Column (55 cm x 55 cm) | Column | 32MPa | Concrete Rectangular | 550 | 550 | 3025 | 2900 | 0.88 | 2146.18 | G300E | 26057466.67 | 204.46 | G300E | 0 | 0
2564 | Story59 | C39 | 32 MPa RC Column (55 cm x 55 cm) | Column | 32MPa | Concrete Rectangular | 550 | 550 | 3025 | 3100 | 0.94 | 2294.19 | G300E | 32525200 | 255.2 | G300E | 0 | 0
2565 | Story59 | C4 | 32 MPa RC Column (55 cm x 55 cm) | Column | 32MPa | Concrete Rectangular | 550 | 550 | 3025 | 2900 | 0.88 | 2146.18 | G300E | 10418733.33 | 81.75 | G300E | 0 | 0
2566 | Story59 | C40 | 32 MPa RC Column (55 cm x 55 cm) | Column | 32MPa | Concrete Rectangular | 550 | 550 | 3025 | 2900 | 0.88 | 2146.18 | G300E | 8772500 | 68.83 | G300E | 0 | 0
2567 | Story59 | C41 | 32 MPa RC Column (55 cm x 55 cm) | Column | 32MPa | Concrete Rectangular | 550 | 550 | 3025 | 2900 | 0.88 | 2146.18 | G300E | 8772500 | 68.83 | G300E | 0 | 0
2568 | Story59 | C42 | 32 MPa RC Column (55 cm x 55 cm) | Column | 32MPa | Concrete Rectangular | 550 | 550 | 3025 | 2900 | 0.88 | 2146.18 | G300E | 9233600 | 72.45 | G300E | 0 | 0
2569 | Story59 | C43 | 32 MPa RC Column (55 cm x 55 cm) | Column | 32MPa | Concrete Rectangular | 550 | 550 | 3025 | 2900 | 0.88 | 2146.18 | G300E | 8772500 | 68.83 | G300E | 0 | 0
2570 | Story59 | C44 | 32 MPa RC Column (55 cm x 55 cm) | Column | 32MPa | Concrete Rectangular | 550 | 550 | 3025 | 2900 | 0.88 | 2146.18 | G300E | 10418733.33 | 81.75 | G300E | 0 | 0
2571 | Story59 | C45 | 32 MPa RC Column (55 cm x 55 cm) | Column | 32MPa | Concrete Rectangular | 550 | 550 | 3025 | 2900 | 0.88 | 2146.18 | G300E | 10419700 | 81.76 | G300E | 0 | 0
2572 | Story59 | C46 | 32 MPa RC Column (55 cm x 55 cm) | Column | 32MPa | Concrete Rectangular | 550 | 550 | 3025 | 2900 | 0.88 | 2146.18 | G300E | 8772500 | 68.83 | G300E | 0 | 0
2573 | Story59 | C47 | 32 MPa RC Column (55 cm x 55 cm) | Column | 32MPa | Concrete Rectangular | 550 | 550 | 3025 | 2900 | 0.88 | 2146.18 | G300E | 9232633.33 | 72.44 | G300E | 0 | 0
2574 | Story59 | C48 | 32 MPa RC Column (55 cm x 55 cm) | Column | 32MPa | Concrete Rectangular | 550 | 550 | 3025 | 2900 | 0.88 | 2146.18 | G300E | 8772500 | 68.83 | G300E | 0 | 0
2575 | Story59 | C5 | 32 MPa RC Column (55 cm x 55 cm) | Column | 32MPa | Concrete Rectangular | 550 | 550 | 3025 | 2900 | 0.88 | 2146.18 | G300E | 10419700 | 81.76 | G300E | 0 | 0
2576 | Story59 | C6 | 32 MPa RC Column (55 cm x 55 cm) | Column | 32MPa | Concrete Rectangular | 550 | 550 | 3025 | 2900 | 0.88 | 2146.18 | G300E | 8772500 | 68.83 | G300E | 0 | 0
2577 | Story59 | C7 | 32 MPa RC Column (55 cm x 55 cm) | Column | 32MPa | Concrete Rectangular | 550 | 550 | 3025 | 2900 | 0.88 | 2146.18 | G300E | 9234566.67 | 72.46 | G300E | 0 | 0
2578 | Story59 | C8 | 32 MPa RC Column (55 cm x 55 cm) | Column | 32MPa | Concrete Rectangular | 550 | 550 | 3025 | 2900 | 0.88 | 2146.18 | G300E | 8772500 | 68.83 | G300E | 0 | 0
2579 | Story59 | C9 | 32 MPa RC Column (55 cm x 55 cm) | Column | 32MPa | Concrete Rectangular | 550 | 550 | 3025 | 2900 | 0.88 | 2146.18 | G300E | 8772500 | 68.83 | G300E | 0 | 0
2580 | Story6 | C1 | 32 MPa RC Column (105 cm x 105 cm) | Column | 32MPa | Concrete Rectangular | 1050 | 1050 | 11025 | 2975 | 3.28 | 8024.31 | G300E | 230849091.67 | 1811.33 | G300E | 0 | 0
2581 | Story6 | C10 | 32 MPa RC Column (115 cm x 115 cm) | Column | 32MPa | Concrete Rectangular | 1150 | 1150 | 13225 | 2975 | 3.93 | 9625.54 | G300E | 348184083.33 | 2731.98 | G300E | 0 | 0
2582 | Story6 | C11 | 32 MPa RC Column (115 cm x 115 cm) | Column | 32MPa | Concrete Rectangular | 1150 | 1150 | 13225 | 2975 | 3.93 | 9625.54 | G300E | 349413750 | 2741.63 | G300E | 0 | 0
2583 | Story6 | C12 | 32 MPa RC Column (115 cm x 115 cm) | Column | 32MPa | Concrete Rectangular | 1150 | 1150 | 13225 | 2975 | 3.93 | 9625.54 | G300E | 287595233.33 | 2256.58 | G300E | 0 | 0
2584 | Story6 | C13 | 32 MPa RC Column (115 cm x 115 cm) | Column | 32MPa | Concrete Rectangular | 1150 | 1150 | 13225 | 2975 | 3.93 | 9625.54 | G300E | 287800508.33 | 2258.19 | G300E | 0 | 0
2585 | Story6 | C14 | 32 MPa RC Column (115 cm x 115 cm) | Column | 32MPa | Concrete Rectangular | 1150 | 1150 | 13225 | 2975 | 3.93 | 9625.54 | G300E | 348727516.67 | 2736.25 | G300E | 0 | 0
2586 | Story6 | C15 | 32 MPa RC Column (115 cm x 115 cm) | Column | 32MPa | Concrete Rectangular | 1150 | 1150 | 13225 | 2975 | 3.93 | 9625.54 | G300E | 348450841.67 | 2734.07 | G300E | 0 | 0
2587 | Story6 | C16 | 32 MPa RC Column (110 cm x 110 cm) | Column | 32MPa | Concrete Rectangular | 1100 | 1100 | 12100 | 2975 | 3.6 | 8806.73 | G300E | 252331566.67 | 1979.89 | G300E | 0 | 0
2588 | Story6 | C17 | 32 MPa RC Column (110 cm x 110 cm) | Column | 32MPa | Concrete Rectangular | 1100 | 1100 | 12100 | 2975 | 3.6 | 8806.73 | G300E | 244127508.33 | 1915.52 | G300E | 0 | 0
2589 | Story6 | C18 | 32 MPa RC Column (115 cm x 115 cm) | Column | 32MPa | Concrete Rectangular | 1150 | 1150 | 13225 | 2975 | 3.93 | 9625.54 | G300E | 365959708.33 | 2871.46 | G300E | 0 | 0
2590 | Story6 | C19 | 32 MPa RC Column (115 cm x 115 cm) | Column | 32MPa | Concrete Rectangular | 1150 | 1150 | 13225 | 2975 | 3.93 | 9625.54 | G300E | 320927133.33 | 2518.11 | G300E | 0 | 0
2591 | Story6 | C2 | 32 MPa RC Column (110 cm x 110 cm) | Column | 32MPa | Concrete Rectangular | 1100 | 1100 | 12100 | 2975 | 3.6 | 8806.73 | G300E | 250357158.33 | 1964.4 | G300E | 0 | 0
2592 | Story6 | C22 | 32 MPa RC Column (115 cm x 115 cm) | Column | 32MPa | Concrete Rectangular | 1150 | 1150 | 13225 | 2975 | 3.93 | 9625.54 | G300E | 321307933.33 | 2521.1 | G300E | 0 | 0
2593 | Story6 | C23 | 32 MPa RC Column (115 cm x 115 cm) | Column | 32MPa | Concrete Rectangular | 1150 | 1150 | 13225 | 2975 | 3.93 | 9625.54 | G300E | 366086641.67 | 2872.45 | G300E | 0 | 0
2594 | Story6 | C24 | 32 MPa RC Column (110 cm x 110 cm) | Column | 32MPa | Concrete Rectangular | 1100 | 1100 | 12100 | 2975 | 3.6 | 8806.73 | G300E | 244115608.33 | 1915.42 | G300E | 0 | 0
2595 | Story6 | C25 | 32 MPa RC Column (110 cm x 110 cm) | Column | 32MPa | Concrete Rectangular | 1100 | 1100 | 12100 | 2975 | 3.6 | 8806.73 | G300E | 244119575 | 1915.45 | G300E | 0 | 0
2596 | Story6 | C26 | 32 MPa RC Column (115 cm x 115 cm) | Column | 32MPa | Concrete Rectangular | 1150 | 1150 | 13225 | 2975 | 3.93 | 9625.54 | G300E | 366048958.33 | 2872.16 | G300E | 0 | 0
2597 | Story6 | C27 | 32 MPa RC Column (115 cm x 115 cm) | Column | 32MPa | Concrete Rectangular | 1150 | 1150 | 13225 | 2975 | 3.93 | 9625.54 | G300E | 321234550 | 2520.53 | G300E | 0 | 0
2598 | Story6 | C3 | 32 MPa RC Column (110 cm x 110 cm) | Column | 32MPa | Concrete Rectangular | 1100 | 1100 | 12100 | 2975 | 3.6 | 8806.73 | G300E | 252679641.67 | 1982.62 | G300E | 0 | 0
2599 | Story6 | C30 | 32 MPa RC Column (115 cm x 115 cm) | Column | 32MPa | Concrete Rectangular | 1150 | 1150 | 13225 | 2975 | 3.93 | 9625.54 | G300E | 321311900 | 2521.13 | G300E | 0 | 0
2600 | Story6 | C31 | 32 MPa RC Column (115 cm x 115 cm) | Column | 32MPa | Concrete Rectangular | 1150 | 1150 | 13225 | 2975 | 3.93 | 9625.54 | G300E | 366088625 | 2872.47 | G300E | 0 | 0
2601 | Story6 | C32 | 32 MPa RC Column (110 cm x 110 cm) | Column | 32MPa | Concrete Rectangular | 1100 | 1100 | 12100 | 2975 | 3.6 | 8806.73 | G300E | 244125525 | 1915.5 | G300E | 0 | 0
2602 | Story6 | C33 | 32 MPa RC Column (110 cm x 110 cm) | Column | 32MPa | Concrete Rectangular | 1100 | 1100 | 12100 | 2975 | 3.6 | 8806.73 | G300E | 252336525 | 1979.93 | G300E | 0 | 0
2603 | Story6 | C34 | 32 MPa RC Column (115 cm x 115 cm) | Column | 32MPa | Concrete Rectangular | 1150 | 1150 | 13225 | 2975 | 3.93 | 9625.54 | G300E | 348446875 | 2734.04 | G300E | 0 | 0
2604 | Story6 | C35 | 32 MPa RC Column (115 cm x 115 cm) | Column | 32MPa | Concrete Rectangular | 1150 | 1150 | 13225 | 2975 | 3.93 | 9625.54 | G300E | 348731483.33 | 2736.28 | G300E | 0 | 0
2605 | Story6 | C36 | 32 MPa RC Column (115 cm x 115 cm) | Column | 32MPa | Concrete Rectangular | 1150 | 1150 | 13225 | 2975 | 3.93 | 9625.54 | G300E | 287845133.33 | 2258.54 | G300E | 0 | 0
2606 | Story6 | C37 | 32 MPa RC Column (115 cm x 115 cm) | Column | 32MPa | Concrete Rectangular | 1150 | 1150 | 13225 | 2975 | 3.93 | 9625.54 | G300E | 287833233.33 | 2258.45 | G300E | 0 | 0
2607 | Story6 | C38 | 32 MPa RC Column (115 cm x 115 cm) | Column | 32MPa | Concrete Rectangular | 1150 | 1150 | 13225 | 2975 | 3.93 | 9625.54 | G300E | 348739416.67 | 2736.34 | G300E | 0 | 0
2608 | Story6 | C39 | 32 MPa RC Column (115 cm x 115 cm) | Column | 32MPa | Concrete Rectangular | 1150 | 1150 | 13225 | 2975 | 3.93 | 9625.54 | G300E | 348454808.33 | 2734.11 | G300E | 0 | 0
2609 | Story6 | C4 | 32 MPa RC Column (110 cm x 110 cm) | Column | 32MPa | Concrete Rectangular | 1100 | 1100 | 12100 | 2975 | 3.6 | 8806.73 | G300E | 231465710 | 1816.17 | G300E | 0 | 0
2610 | Story6 | C40 | 32 MPa RC Column (110 cm x 110 cm) | Column | 32MPa | Concrete Rectangular | 1100 | 1100 | 12100 | 2975 | 3.6 | 8806.73 | G300E | 252328591.67 | 1979.86 | G300E | 0 | 0
2611 | Story6 | C41 | 32 MPa RC Column (105 cm x 105 cm) | Column | 32MPa | Concrete Rectangular | 1050 | 1050 | 11025 | 2975 | 3.28 | 8024.31 | G300E | 230841158.33 | 1811.27 | G300E | 0 | 0
2612 | Story6 | C42 | 32 MPa RC Column (110 cm x 110 cm) | Column | 32MPa | Concrete Rectangular | 1100 | 1100 | 12100 | 2975 | 3.6 | 8806.73 | G300E | 250321458.33 | 1964.12 | G300E | 0 | 0
2613 | Story6 | C43 | 32 MPa RC Column (110 cm x 110 cm) | Column | 32MPa | Concrete Rectangular | 1100 | 1100 | 12100 | 2975 | 3.6 | 8806.73 | G300E | 252696500 | 1982.75 | G300E | 0 | 0
2614 | Story6 | C44 | 32 MPa RC Column (110 cm x 110 cm) | Column | 32MPa | Concrete Rectangular | 1100 | 1100 | 12100 | 2975 | 3.6 | 8806.73 | G300E | 231490105 | 1816.36 | G300E | 0 | 0
2615 | Story6 | C45 | 32 MPa RC Column (110 cm x 110 cm) | Column | 32MPa | Concrete Rectangular | 1100 | 1100 | 12100 | 2975 | 3.6 | 8806.73 | G300E | 231485940 | 1816.32 | G300E | 0 | 0
2616 | Story6 | C46 | 32 MPa RC Column (110 cm x 110 cm) | Column | 32MPa | Concrete Rectangular | 1100 | 1100 | 12100 | 2975 | 3.6 | 8806.73 | G300E | 252692533.33 | 1982.72 | G300E | 0 | 0
2617 | Story6 | C47 | 32 MPa RC Column (110 cm x 110 cm) | Column | 32MPa | Concrete Rectangular | 1100 | 1100 | 12100 | 2975 | 3.6 | 8806.73 | G300E | 250323441.67 | 1964.13 | G300E | 0 | 0
2618 | Story6 | C48 | 32 MPa RC Column (105 cm x 105 cm) | Column | 32MPa | Concrete Rectangular | 1050 | 1050 | 11025 | 2975 | 3.28 | 8024.31 | G300E | 230835208.33 | 1811.22 | G300E | 0 | 0
2619 | Story6 | C5 | 32 MPa RC Column (110 cm x 110 cm) | Column | 32MPa | Concrete Rectangular | 1100 | 1100 | 12100 | 2975 | 3.6 | 8806.73 | G300E | 231476420 | 1816.25 | G300E | 0 | 0
2620 | Story6 | C6 | 32 MPa RC Column (110 cm x 110 cm) | Column | 32MPa | Concrete Rectangular | 1100 | 1100 | 12100 | 2975 | 3.6 | 8806.73 | G300E | 252685591.67 | 1982.66 | G300E | 0 | 0
2621 | Story6 | C7 | 32 MPa RC Column (110 cm x 110 cm) | Column | 32MPa | Concrete Rectangular | 1100 | 1100 | 12100 | 2975 | 3.6 | 8806.73 | G300E | 250306583.33 | 1964 | G300E | 0 | 0
2622 | Story6 | C8 | 32 MPa RC Column (105 cm x 105 cm) | Column | 32MPa | Concrete Rectangular | 1050 | 1050 | 11025 | 2975 | 3.28 | 8024.31 | G300E | 230831241.67 | 1811.19 | G300E | 0 | 0
2623 | Story6 | C9 | 32 MPa RC Column (110 cm x 110 cm) | Column | 32MPa | Concrete Rectangular | 1100 | 1100 | 12100 | 2975 | 3.6 | 8806.73 | G300E | 252328591.67 | 1979.86 | G300E | 0 | 0
2624 | Story6 | D1 | 32 MPa RC Column (150 cm x 150 cm) | Column | 32MPa | Concrete Rectangular | 1500 | 1500 | 22500 | 32803 | 73.81 | 180566.97 | G300E | 1711483768.28 | 13428.94 | G300E | 0 | 0
2625 | Story6 | D10 | 32 MPa RC Column (150 cm x 150 cm) | Column | 32MPa | Concrete Rectangular | 1500 | 1500 | 22500 | 27658.6 | 62.23 | 152249.17 | G300E | 1626640296.57 | 12763.22 | G300E | 0 | 0
2626 | Story6 | D11 | 32 MPa RC Column (150 cm x 150 cm) | Column | 32MPa | Concrete Rectangular | 1500 | 1500 | 22500 | 27658.6 | 62.23 | 152249.17 | G300E | 1573283399.85 | 12344.57 | G300E | 0 | 0
2627 | Story6 | D12 | 32 MPa RC Column (150 cm x 150 cm) | Column | 32MPa | Concrete Rectangular | 1500 | 1500 | 22500 | 32803 | 73.81 | 180566.97 | G300E | 1711325220.44 | 13427.69 | G300E | 0 | 0
2628 | Story6 | D13 | 32 MPa RC Column (150 cm x 150 cm) | Column | 32MPa | Concrete Rectangular | 1500 | 1500 | 22500 | 32803 | 73.81 | 180566.97 | G300E | 1861417169.33 | 14605.37 | G300E | 0 | 0
2629 | Story6 | D14 | 32 MPa RC Column (150 cm x 150 cm) | Column | 32MPa | Concrete Rectangular | 1500 | 1500 | 22500 | 32803 | 73.81 | 180566.97 | G300E | 1861468196.22 | 14605.77 | G300E | 0 | 0
2630 | Story6 | D15 | 32 MPa RC Column (150 cm x 150 cm) | Column | 32MPa | Concrete Rectangular | 1500 | 1500 | 22500 | 27658.6 | 62.23 | 152249.17 | G300E | 1573266113.22 | 12344.43 | G300E | 0 | 0
2631 | Story6 | D16 | 32 MPa RC Column (150 cm x 150 cm) | Column | 32MPa | Concrete Rectangular | 1500 | 1500 | 22500 | 32803 | 73.81 | 180566.97 | G300E | 1711246857.72 | 13427.08 | G300E | 0 | 0
2632 | Story6 | D2 | 32 MPa RC Column (150 cm x 150 cm) | Column | 32MPa | Concrete Rectangular | 1500 | 1500 | 22500 | 27658.6 | 62.23 | 152249.17 | G300E | 1573290314.5 | 12344.62 | G300E | 0 | 0
2633 | Story6 | D3 | 32 MPa RC Column (150 cm x 150 cm) | Column | 32MPa | Concrete Rectangular | 1500 | 1500 | 22500 | 32803 | 73.81 | 180566.97 | G300E | 1861519223.11 | 14606.17 | G300E | 0 | 0
2634 | Story6 | D4 | 32 MPa RC Column (150 cm x 150 cm) | Column | 32MPa | Concrete Rectangular | 1500 | 1500 | 22500 | 32803 | 73.81 | 180566.97 | G300E | 1861440860.39 | 14605.56 | G300E | 0 | 0
2635 | Story6 | D5 | 32 MPa RC Column (150 cm x 150 cm) | Column | 32MPa | Concrete Rectangular | 1500 | 1500 | 22500 | 32803 | 73.81 | 180566.97 | G300E | 1711108356.17 | 13425.99 | G300E | 0 | 0
2636 | Story6 | D6 | 32 MPa RC Column (150 cm x 150 cm) | Column | 32MPa | Concrete Rectangular | 1500 | 1500 | 22500 | 27658.6 | 62.23 | 152249.17 | G300E | 1573302415.14 | 12344.71 | G300E | 0 | 0
2637 | Story6 | D7 | 32 MPa RC Column (150 cm x 150 cm) | Column | 32MPa | Concrete Rectangular | 1500 | 1500 | 22500 | 27658.6 | 62.23 | 152249.17 | G300E | 1626633381.92 | 12763.17 | G300E | 0 | 0
2638 | Story6 | D8 | 32 MPa RC Column (150 cm x 150 cm) | Column | 32MPa | Concrete Rectangular | 1500 | 1500 | 22500 | 27658.6 | 62.23 | 152249.17 | G300E | 1626652397.21 | 12763.32 | G300E | 0 | 0
2639 | Story6 | D9 | 32 MPa RC Column (150 cm x 150 cm) | Column | 32MPa | Concrete Rectangular | 1500 | 1500 | 22500 | 27658.6 | 62.23 | 152249.17 | G300E | 1626600537.34 | 12762.91 | G300E | 0 | 0
2640 | Story60 | C1 | 32 MPa RC Column (55 cm x 55 cm) | Column | 32MPa | Concrete Rectangular | 550 | 550 | 3025 | 2900 | 0.88 | 2146.18 | G300E | 8772500 | 68.83 | G300E | 0 | 0
2641 | Story60 | C10 | 32 MPa RC Column (55 cm x 55 cm) | Column | 32MPa | Concrete Rectangular | 550 | 550 | 3025 | 3100 | 0.94 | 2294.19 | G300E | 22958600 | 180.14 | G300E | 0 | 0
2642 | Story60 | C11 | 32 MPa RC Column (55 cm x 55 cm) | Column | 32MPa | Concrete Rectangular | 550 | 550 | 3025 | 2900 | 0.88 | 2146.18 | G300E | 18184933.33 | 142.69 | G300E | 0 | 0
2643 | Story60 | C12 | 32 MPa RC Column (55 cm x 55 cm) | Column | 32MPa | Concrete Rectangular | 550 | 550 | 3025 | 2900 | 0.88 | 2146.18 | G300E | 15985766.67 | 125.43 | G300E | 0 | 0
2644 | Story60 | C13 | 32 MPa RC Column (55 cm x 55 cm) | Column | 32MPa | Concrete Rectangular | 550 | 550 | 3025 | 2900 | 0.88 | 2146.18 | G300E | 15970300 | 125.31 | G300E | 0 | 0
2645 | Story60 | C14 | 32 MPa RC Column (55 cm x 55 cm) | Column | 32MPa | Concrete Rectangular | 550 | 550 | 3025 | 2900 | 0.88 | 2146.18 | G300E | 18062166.67 | 141.72 | G300E | 0 | 0
2646 | Story60 | C15 | 32 MPa RC Column (55 cm x 55 cm) | Column | 32MPa | Concrete Rectangular | 550 | 550 | 3025 | 3100 | 0.94 | 2294.19 | G300E | 22926566.67 | 179.89 | G300E | 0 | 0
2647 | Story60 | C16 | 32 MPa RC Column (55 cm x 55 cm) | Column | 32MPa | Concrete Rectangular | 550 | 550 | 3025 | 2900 | 0.88 | 2146.18 | G300E | 8772500 | 68.83 | G300E | 0 | 0
2648 | Story60 | C17 | 32 MPa RC Column (55 cm x 55 cm) | Column | 32MPa | Concrete Rectangular | 550 | 550 | 3025 | 2900 | 0.88 | 2146.18 | G300E | 8772500 | 68.83 | G300E | 0 | 0
2649 | Story60 | C18 | 32 MPa RC Column (55 cm x 55 cm) | Column | 32MPa | Concrete Rectangular | 550 | 550 | 3025 | 3050 | 0.92 | 2257.19 | G300E | 26665133.33 | 209.22 | G300E | 0 | 0
2650 | Story60 | C19 | 32 MPa RC Column (55 cm x 55 cm) | Column | 32MPa | Concrete Rectangular | 550 | 550 | 3025 | 2900 | 0.88 | 2146.18 | G300E | 30346566.67 | 238.11 | G300E | 340798.33 | 2.67
2651 | Story60 | C2 | 32 MPa RC Column (55 cm x 55 cm) | Column | 32MPa | Concrete Rectangular | 550 | 550 | 3025 | 2900 | 0.88 | 2146.18 | G300E | 9057860 | 71.07 | G300E | 0 | 0
2652 | Story60 | C22 | 32 MPa RC Column (55 cm x 55 cm) | Column | 32MPa | Concrete Rectangular | 550 | 550 | 3025 | 2900 | 0.88 | 2146.18 | G300E | 30363000 | 238.24 | G300E | 340798.33 | 2.67
2653 | Story60 | C23 | 32 MPa RC Column (55 cm x 55 cm) | Column | 32MPa | Concrete Rectangular | 550 | 550 | 3025 | 3050 | 0.92 | 2257.19 | G300E | 26697666.67 | 209.48 | G300E | 0 | 0
2654 | Story60 | C24 | 32 MPa RC Column (55 cm x 55 cm) | Column | 32MPa | Concrete Rectangular | 550 | 550 | 3025 | 2900 | 0.88 | 2146.18 | G300E | 8772500 | 68.83 | G300E | 0 | 0
2655 | Story60 | C25 | 32 MPa RC Column (55 cm x 55 cm) | Column | 32MPa | Concrete Rectangular | 550 | 550 | 3025 | 2900 | 0.88 | 2146.18 | G300E | 8772500 | 68.83 | G300E | 0 | 0
2656 | Story60 | C26 | 32 MPa RC Column (55 cm x 55 cm) | Column | 32MPa | Concrete Rectangular | 550 | 550 | 3025 | 3050 | 0.92 | 2257.19 | G300E | 26688516.67 | 209.41 | G300E | 0 | 0
2657 | Story60 | C27 | 32 MPa RC Column (55 cm x 55 cm) | Column | 32MPa | Concrete Rectangular | 550 | 550 | 3025 | 2900 | 0.88 | 2146.18 | G300E | 30349466.67 | 238.13 | G300E | 340798.33 | 2.67
2658 | Story60 | C3 | 32 MPa RC Column (55 cm x 55 cm) | Column | 32MPa | Concrete Rectangular | 550 | 550 | 3025 | 2900 | 0.88 | 2146.18 | G300E | 8772500 | 68.83 | G300E | 0 | 0
2659 | Story60 | C30 | 32 MPa RC Column (55 cm x 55 cm) | Column | 32MPa | Concrete Rectangular | 550 | 550 | 3025 | 2900 | 0.88 | 2146.18 | G300E | 30363000 | 238.24 | G300E | 340798.33 | 2.67
2660 | Story60 | C31 | 32 MPa RC Column (55 cm x 55 cm) | Column | 32MPa | Concrete Rectangular | 550 | 550 | 3025 | 3050 | 0.92 | 2257.19 | G300E | 26697666.67 | 209.48 | G300E | 0 | 0
2661 | Story60 | C32 | 32 MPa RC Column (55 cm x 55 cm) | Column | 32MPa | Concrete Rectangular | 550 | 550 | 3025 | 2900 | 0.88 | 2146.18 | G300E | 8772500 | 68.83 | G300E | 0 | 0
2662 | Story60 | C33 | 32 MPa RC Column (55 cm x 55 cm) | Column | 32MPa | Concrete Rectangular | 550 | 550 | 3025 | 2900 | 0.88 | 2146.18 | G300E | 8772500 | 68.83 | G300E | 0 | 0
2663 | Story60 | C34 | 32 MPa RC Column (55 cm x 55 cm) | Column | 32MPa | Concrete Rectangular | 550 | 550 | 3025 | 3100 | 0.94 | 2294.19 | G300E | 22924500 | 179.87 | G300E | 0 | 0
2664 | Story60 | C35 | 32 MPa RC Column (55 cm x 55 cm) | Column | 32MPa | Concrete Rectangular | 550 | 550 | 3025 | 2900 | 0.88 | 2146.18 | G300E | 18062166.67 | 141.72 | G300E | 0 | 0
2665 | Story60 | C36 | 32 MPa RC Column (55 cm x 55 cm) | Column | 32MPa | Concrete Rectangular | 550 | 550 | 3025 | 2900 | 0.88 | 2146.18 | G300E | 15980933.33 | 125.39 | G300E | 0 | 0
2666 | Story60 | C37 | 32 MPa RC Column (55 cm x 55 cm) | Column | 32MPa | Concrete Rectangular | 550 | 550 | 3025 | 2900 | 0.88 | 2146.18 | G300E | 15983833.33 | 125.42 | G300E | 0 | 0
2667 | Story60 | C38 | 32 MPa RC Column (55 cm x 55 cm) | Column | 32MPa | Concrete Rectangular | 550 | 550 | 3025 | 2900 | 0.88 | 2146.18 | G300E | 18067966.67 | 141.77 | G300E | 0 | 0
2668 | Story60 | C39 | 32 MPa RC Column (55 cm x 55 cm) | Column | 32MPa | Concrete Rectangular | 550 | 550 | 3025 | 3100 | 0.94 | 2294.19 | G300E | 22926566.67 | 179.89 | G300E | 0 | 0
2669 | Story60 | C4 | 32 MPa RC Column (55 cm x 55 cm) | Column | 32MPa | Concrete Rectangular | 550 | 550 | 3025 | 2900 | 0.88 | 2146.18 | G300E | 8772500 | 68.83 | G300E | 0 | 0
2670 | Story60 | C40 | 32 MPa RC Column (55 cm x 55 cm) | Column | 32MPa | Concrete Rectangular | 550 | 550 | 3025 | 2900 | 0.88 | 2146.18 | G300E | 8772500 | 68.83 | G300E | 0 | 0
2671 | Story60 | C41 | 32 MPa RC Column (55 cm x 55 cm) | Column | 32MPa | Concrete Rectangular | 550 | 550 | 3025 | 2900 | 0.88 | 2146.18 | G300E | 8772500 | 68.83 | G300E | 0 | 0
2672 | Story60 | C42 | 32 MPa RC Column (55 cm x 55 cm) | Column | 32MPa | Concrete Rectangular | 550 | 550 | 3025 | 2900 | 0.88 | 2146.18 | G300E | 9036400 | 70.9 | G300E | 0 | 0
2673 | Story60 | C43 | 32 MPa RC Column (55 cm x 55 cm) | Column | 32MPa | Concrete Rectangular | 550 | 550 | 3025 | 2900 | 0.88 | 2146.18 | G300E | 8772500 | 68.83 | G300E | 0 | 0
2674 | Story60 | C44 | 32 MPa RC Column (55 cm x 55 cm) | Column | 32MPa | Concrete Rectangular | 550 | 550 | 3025 | 2900 | 0.88 | 2146.18 | G300E | 8772500 | 68.83 | G300E | 0 | 0
2675 | Story60 | C45 | 32 MPa RC Column (55 cm x 55 cm) | Column | 32MPa | Concrete Rectangular | 550 | 550 | 3025 | 2900 | 0.88 | 2146.18 | G300E | 8772500 | 68.83 | G300E | 0 | 0
2676 | Story60 | C46 | 32 MPa RC Column (55 cm x 55 cm) | Column | 32MPa | Concrete Rectangular | 550 | 550 | 3025 | 2900 | 0.88 | 2146.18 | G300E | 8772500 | 68.83 | G300E | 0 | 0
2677 | Story60 | C47 | 32 MPa RC Column (55 cm x 55 cm) | Column | 32MPa | Concrete Rectangular | 550 | 550 | 3025 | 2900 | 0.88 | 2146.18 | G300E | 9037560 | 70.91 | G300E | 0 | 0
2678 | Story60 | C48 | 32 MPa RC Column (55 cm x 55 cm) | Column | 32MPa | Concrete Rectangular | 550 | 550 | 3025 | 2900 | 0.88 | 2146.18 | G300E | 8772500 | 68.83 | G300E | 0 | 0
2679 | Story60 | C5 | 32 MPa RC Column (55 cm x 55 cm) | Column | 32MPa | Concrete Rectangular | 550 | 550 | 3025 | 2900 | 0.88 | 2146.18 | G300E | 8772500 | 68.83 | G300E | 0 | 0
2680 | Story60 | C6 | 32 MPa RC Column (55 cm x 55 cm) | Column | 32MPa | Concrete Rectangular | 550 | 550 | 3025 | 2900 | 0.88 | 2146.18 | G300E | 8772500 | 68.83 | G300E | 0 | 0
2681 | Story60 | C7 | 32 MPa RC Column (55 cm x 55 cm) | Column | 32MPa | Concrete Rectangular | 550 | 550 | 3025 | 2900 | 0.88 | 2146.18 | G300E | 9037560 | 70.91 | G300E | 0 | 0
2682 | Story60 | C8 | 32 MPa RC Column (55 cm x 55 cm) | Column | 32MPa | Concrete Rectangular | 550 | 550 | 3025 | 2900 | 0.88 | 2146.18 | G300E | 8772500 | 68.83 | G300E | 0 | 0
2683 | Story60 | C9 | 32 MPa RC Column (55 cm x 55 cm) | Column | 32MPa | Concrete Rectangular | 550 | 550 | 3025 | 2900 | 0.88 | 2146.18 | G300E | 8772500 | 68.83 | G300E | 0 | 0
2684 | Story61 | C1 | 32 MPa RC Column (52.5 cm x 52.5 cm) | Column | 32MPa | Concrete Rectangular | 525 | 525 | 2756.3 | 2900 | 0.8 | 1955.5 | G300E | 7992400 | 62.71 | G300E | 0 | 0
2685 | Story61 | C10 | 32 MPa RC Column (52.5 cm x 52.5 cm) | Column | 32MPa | Concrete Rectangular | 525 | 525 | 2756.3 | 3100 | 0.85 | 2090.37 | G300E | 21689666.67 | 170.19 | G300E | 0 | 0
2686 | Story61 | C11 | 32 MPa RC Column (52.5 cm x 52.5 cm) | Column | 32MPa | Concrete Rectangular | 525 | 525 | 2756.3 | 2900 | 0.8 | 1955.5 | G300E | 17917166.67 | 140.58 | G300E | 0 | 0
2687 | Story61 | C12 | 32 MPa RC Column (52.5 cm x 52.5 cm) | Column | 32MPa | Concrete Rectangular | 525 | 525 | 2756.3 | 2900 | 0.8 | 1955.5 | G300E | 19080066.67 | 149.71 | G300E | 0 | 0
2688 | Story61 | C13 | 32 MPa RC Column (52.5 cm x 52.5 cm) | Column | 32MPa | Concrete Rectangular | 525 | 525 | 2756.3 | 2900 | 0.8 | 1955.5 | G300E | 19062666.67 | 149.57 | G300E | 0 | 0
2689 | Story61 | C14 | 32 MPa RC Column (52.5 cm x 52.5 cm) | Column | 32MPa | Concrete Rectangular | 525 | 525 | 2756.3 | 2900 | 0.8 | 1955.5 | G300E | 17794400 | 139.62 | G300E | 0 | 0
2690 | Story61 | C15 | 32 MPa RC Column (52.5 cm x 52.5 cm) | Column | 32MPa | Concrete Rectangular | 525 | 525 | 2756.3 | 3100 | 0.85 | 2090.37 | G300E | 21642133.33 | 169.81 | G300E | 0 | 0
2691 | Story61 | C16 | 32 MPa RC Column (52.5 cm x 52.5 cm) | Column | 32MPa | Concrete Rectangular | 525 | 525 | 2756.3 | 2900 | 0.8 | 1955.5 | G300E | 10185766.67 | 79.92 | G300E | 0 | 0
2692 | Story61 | C17 | 32 MPa RC Column (52.5 cm x 52.5 cm) | Column | 32MPa | Concrete Rectangular | 525 | 525 | 2756.3 | 2900 | 0.8 | 1955.5 | G300E | 7992400 | 62.71 | G300E | 0 | 0
2693 | Story61 | C18 | 32 MPa RC Column (52.5 cm x 52.5 cm) | Column | 32MPa | Concrete Rectangular | 525 | 525 | 2756.3 | 3050 | 0.84 | 2056.65 | G300E | 25033383.33 | 196.42 | G300E | 0 | 0
2694 | Story61 | C19 | 32 MPa RC Column (52.5 cm x 52.5 cm) | Column | 32MPa | Concrete Rectangular | 525 | 525 | 2756.3 | 2900 | 0.8 | 1955.5 | G300E | 33607133.33 | 263.69 | G300E | 310590 | 2.44
2695 | Story61 | C2 | 32 MPa RC Column (52.5 cm x 52.5 cm) | Column | 32MPa | Concrete Rectangular | 525 | 525 | 2756.3 | 2900 | 0.8 | 1955.5 | G300E | 9068300 | 71.15 | G300E | 0 | 0
2696 | Story61 | C22 | 32 MPa RC Column (52.5 cm x 52.5 cm) | Column | 32MPa | Concrete Rectangular | 525 | 525 | 2756.3 | 2900 | 0.8 | 1955.5 | G300E | 33620666.67 | 263.8 | G300E | 310590 | 2.44
2697 | Story61 | C23 | 32 MPa RC Column (52.5 cm x 52.5 cm) | Column | 32MPa | Concrete Rectangular | 525 | 525 | 2756.3 | 3050 | 0.84 | 2056.65 | G300E | 25066933.33 | 196.68 | G300E | 0 | 0
2698 | Story61 | C24 | 32 MPa RC Column (52.5 cm x 52.5 cm) | Column | 32MPa | Concrete Rectangular | 525 | 525 | 2756.3 | 2900 | 0.8 | 1955.5 | G300E | 7992400 | 62.71 | G300E | 0 | 0
2699 | Story61 | C25 | 32 MPa RC Column (52.5 cm x 52.5 cm) | Column | 32MPa | Concrete Rectangular | 525 | 525 | 2756.3 | 2900 | 0.8 | 1955.5 | G300E | 7992400 | 62.71 | G300E | 0 | 0
2700 | Story61 | C26 | 32 MPa RC Column (52.5 cm x 52.5 cm) | Column | 32MPa | Concrete Rectangular | 525 | 525 | 2756.3 | 3050 | 0.84 | 2056.65 | G300E | 25056766.67 | 196.6 | G300E | 0 | 0
2701 | Story61 | C27 | 32 MPa RC Column (52.5 cm x 52.5 cm) | Column | 32MPa | Concrete Rectangular | 525 | 525 | 2756.3 | 2900 | 0.8 | 1955.5 | G300E | 33607133.33 | 263.69 | G300E | 310590 | 2.44
2702 | Story61 | C3 | 32 MPa RC Column (52.5 cm x 52.5 cm) | Column | 32MPa | Concrete Rectangular | 525 | 525 | 2756.3 | 2900 | 0.8 | 1955.5 | G300E | 11049000 | 86.69 | G300E | 0 | 0
2703 | Story61 | C30 | 32 MPa RC Column (52.5 cm x 52.5 cm) | Column | 32MPa | Concrete Rectangular | 525 | 525 | 2756.3 | 2900 | 0.8 | 1955.5 | G300E | 33620666.67 | 263.8 | G300E | 310590 | 2.44
2704 | Story61 | C31 | 32 MPa RC Column (52.5 cm x 52.5 cm) | Column | 32MPa | Concrete Rectangular | 525 | 525 | 2756.3 | 3050 | 0.84 | 2056.65 | G300E | 25066933.33 | 196.68 | G300E | 0 | 0
2705 | Story61 | C32 | 32 MPa RC Column (52.5 cm x 52.5 cm) | Column | 32MPa | Concrete Rectangular | 525 | 525 | 2756.3 | 2900 | 0.8 | 1955.5 | G300E | 7992400 | 62.71 | G300E | 0 | 0
2706 | Story61 | C33 | 32 MPa RC Column (52.5 cm x 52.5 cm) | Column | 32MPa | Concrete Rectangular | 525 | 525 | 2756.3 | 2900 | 0.8 | 1955.5 | G300E | 10184800 | 79.91 | G300E | 0 | 0
2707 | Story61 | C34 | 32 MPa RC Column (52.5 cm x 52.5 cm) | Column | 32MPa | Concrete Rectangular | 525 | 525 | 2756.3 | 3100 | 0.85 | 2090.37 | G300E | 21639033.33 | 169.79 | G300E | 0 | 0
2708 | Story61 | C35 | 32 MPa RC Column (52.5 cm x 52.5 cm) | Column | 32MPa | Concrete Rectangular | 525 | 525 | 2756.3 | 2900 | 0.8 | 1955.5 | G300E | 17797300 | 139.64 | G300E | 0 | 0
2709 | Story61 | C36 | 32 MPa RC Column (52.5 cm x 52.5 cm) | Column | 32MPa | Concrete Rectangular | 525 | 525 | 2756.3 | 2900 | 0.8 | 1955.5 | G300E | 19069433.33 | 149.63 | G300E | 0 | 0
2710 | Story61 | C37 | 32 MPa RC Column (52.5 cm x 52.5 cm) | Column | 32MPa | Concrete Rectangular | 525 | 525 | 2756.3 | 2900 | 0.8 | 1955.5 | G300E | 19071366.67 | 149.64 | G300E | 0 | 0
2711 | Story61 | C38 | 32 MPa RC Column (52.5 cm x 52.5 cm) | Column | 32MPa | Concrete Rectangular | 525 | 525 | 2756.3 | 2900 | 0.8 | 1955.5 | G300E | 17801166.67 | 139.67 | G300E | 0 | 0
2712 | Story61 | C39 | 32 MPa RC Column (52.5 cm x 52.5 cm) | Column | 32MPa | Concrete Rectangular | 525 | 525 | 2756.3 | 3100 | 0.85 | 2090.37 | G300E | 21642133.33 | 169.81 | G300E | 0 | 0
2713 | Story61 | C4 | 32 MPa RC Column (52.5 cm x 52.5 cm) | Column | 32MPa | Concrete Rectangular | 525 | 525 | 2756.3 | 2900 | 0.8 | 1955.5 | G300E | 7992400 | 62.71 | G300E | 0 | 0
2714 | Story61 | C40 | 32 MPa RC Column (52.5 cm x 52.5 cm) | Column | 32MPa | Concrete Rectangular | 525 | 525 | 2756.3 | 2900 | 0.8 | 1955.5 | G300E | 10185766.67 | 79.92 | G300E | 0 | 0
2715 | Story61 | C41 | 32 MPa RC Column (52.5 cm x 52.5 cm) | Column | 32MPa | Concrete Rectangular | 525 | 525 | 2756.3 | 2900 | 0.8 | 1955.5 | G300E | 7992400 | 62.71 | G300E | 0 | 0
2716 | Story61 | C42 | 32 MPa RC Column (52.5 cm x 52.5 cm) | Column | 32MPa | Concrete Rectangular | 525 | 525 | 2756.3 | 2900 | 0.8 | 1955.5 | G300E | 9008366.67 | 70.68 | G300E | 0 | 0
2717 | Story61 | C43 | 32 MPa RC Column (52.5 cm x 52.5 cm) | Column | 32MPa | Concrete Rectangular | 525 | 525 | 2756.3 | 2900 | 0.8 | 1955.5 | G300E | 11051900 | 86.72 | G300E | 0 | 0
2718 | Story61 | C44 | 32 MPa RC Column (52.5 cm x 52.5 cm) | Column | 32MPa | Concrete Rectangular | 525 | 525 | 2756.3 | 2900 | 0.8 | 1955.5 | G300E | 7992400 | 62.71 | G300E | 0 | 0
2719 | Story61 | C45 | 32 MPa RC Column (52.5 cm x 52.5 cm) | Column | 32MPa | Concrete Rectangular | 525 | 525 | 2756.3 | 2900 | 0.8 | 1955.5 | G300E | 7992400 | 62.71 | G300E | 0 | 0
2720 | Story61 | C46 | 32 MPa RC Column (52.5 cm x 52.5 cm) | Column | 32MPa | Concrete Rectangular | 525 | 525 | 2756.3 | 2900 | 0.8 | 1955.5 | G300E | 11051900 | 86.72 | G300E | 0 | 0
2721 | Story61 | C47 | 32 MPa RC Column (52.5 cm x 52.5 cm) | Column | 32MPa | Concrete Rectangular | 525 | 525 | 2756.3 | 2900 | 0.8 | 1955.5 | G300E | 9008366.67 | 70.68 | G300E | 0 | 0
2722 | Story61 | C48 | 32 MPa RC Column (52.5 cm x 52.5 cm) | Column | 32MPa | Concrete Rectangular | 525 | 525 | 2756.3 | 2900 | 0.8 | 1955.5 | G300E | 7992400 | 62.71 | G300E | 0 | 0
2723 | Story61 | C5 | 32 MPa RC Column (52.5 cm x 52.5 cm) | Column | 32MPa | Concrete Rectangular | 525 | 525 | 2756.3 | 2900 | 0.8 | 1955.5 | G300E | 7992400 | 62.71 | G300E | 0 | 0
2724 | Story61 | C6 | 32 MPa RC Column (52.5 cm x 52.5 cm) | Column | 32MPa | Concrete Rectangular | 525 | 525 | 2756.3 | 2900 | 0.8 | 1955.5 | G300E | 11052866.67 | 86.72 | G300E | 0 | 0
2725 | Story61 | C7 | 32 MPa RC Column (52.5 cm x 52.5 cm) | Column | 32MPa | Concrete Rectangular | 525 | 525 | 2756.3 | 2900 | 0.8 | 1955.5 | G300E | 9010300 | 70.7 | G300E | 0 | 0
2726 | Story61 | C8 | 32 MPa RC Column (52.5 cm x 52.5 cm) | Column | 32MPa | Concrete Rectangular | 525 | 525 | 2756.3 | 2900 | 0.8 | 1955.5 | G300E | 7992400 | 62.71 | G300E | 0 | 0
2727 | Story61 | C9 | 32 MPa RC Column (52.5 cm x 52.5 cm) | Column | 32MPa | Concrete Rectangular | 525 | 525 | 2756.3 | 2900 | 0.8 | 1955.5 | G300E | 10176100 | 79.85 | G300E | 0 | 0
2728 | Story61 | D17 | 32 MPa RC Column (92.5 cm x 92.5 cm) | Column | 32MPa | Concrete Rectangular | 925 | 925 | 8556.3 | 30680.4 | 26.25 | 64222.43 | G300E | 1411845533.8 | 11077.86 | G300E | 0 | 0
2729 | Story61 | D18 | 32 MPa RC Column (85 cm x 85 cm) | Column | 32MPa | Concrete Rectangular | 850 | 850 | 7225 | 25104.8 | 18.14 | 44374.85 | G300E | 1142793508.73 | 8966.78 | G300E | 0 | 0
2730 | Story61 | D19 | 32 MPa RC Column (85 cm x 85 cm) | Column | 32MPa | Concrete Rectangular | 850 | 850 | 7225 | 30680.4 | 22.17 | 54230.19 | G300E | 1285999646.4 | 10090.43 | G300E | 0 | 0
2731 | Story61 | D20 | 32 MPa RC Column (85 cm x 85 cm) | Column | 32MPa | Concrete Rectangular | 850 | 850 | 7225 | 30680.4 | 22.17 | 54230.19 | G300E | 1286896195.87 | 10097.47 | G300E | 0 | 0
2732 | Story61 | D21 | 32 MPa RC Column (92.5 cm x 92.5 cm) | Column | 32MPa | Concrete Rectangular | 925 | 925 | 8556.3 | 30680.4 | 26.25 | 64222.43 | G300E | 1411191018.6 | 11072.73 | G300E | 0 | 0
2733 | Story61 | D22 | 32 MPa RC Column (85 cm x 85 cm) | Column | 32MPa | Concrete Rectangular | 850 | 850 | 7225 | 25104.8 | 18.14 | 44374.85 | G300E | 1143000623.33 | 8968.41 | G300E | 0 | 0
2734 | Story61 | D23 | 32 MPa RC Column (85 cm x 85 cm) | Column | 32MPa | Concrete Rectangular | 850 | 850 | 7225 | 25104.8 | 18.14 | 44374.85 | G300E | 1153994433.67 | 9054.67 | G300E | 0 | 0
2735 | Story61 | D24 | 32 MPa RC Column (85 cm x 85 cm) | Column | 32MPa | Concrete Rectangular | 850 | 850 | 7225 | 25104.8 | 18.14 | 44374.85 | G300E | 1154084392.53 | 9055.37 | G300E | 0 | 0
2736 | Story61 | D25 | 32 MPa RC Column (85 cm x 85 cm) | Column | 32MPa | Concrete Rectangular | 850 | 850 | 7225 | 25104.8 | 18.14 | 44374.85 | G300E | 1154027906.73 | 9054.93 | G300E | 0 | 0
2737 | Story61 | D26 | 32 MPa RC Column (85 cm x 85 cm) | Column | 32MPa | Concrete Rectangular | 850 | 850 | 7225 | 25104.8 | 18.14 | 44374.85 | G300E | 1154059287.73 | 9055.18 | G300E | 0 | 0
2738 | Story61 | D27 | 32 MPa RC Column (85 cm x 85 cm) | Column | 32MPa | Concrete Rectangular | 850 | 850 | 7225 | 25104.8 | 18.14 | 44374.85 | G300E | 1142653340.27 | 8965.68 | G300E | 0 | 0
2739 | Story61 | D28 | 32 MPa RC Column (92.5 cm x 92.5 cm) | Column | 32MPa | Concrete Rectangular | 925 | 925 | 8556.3 | 30680.4 | 26.25 | 64222.43 | G300E | 1412128475.27 | 11080.08 | G300E | 0 | 0
2740 | Story61 | D29 | 32 MPa RC Column (85 cm x 85 cm) | Column | 32MPa | Concrete Rectangular | 850 | 850 | 7225 | 30680.4 | 22.17 | 54230.19 | G300E | 1286245089.6 | 10092.36 | G300E | 0 | 0
2741 | Story61 | D30 | 32 MPa RC Column (85 cm x 85 cm) | Column | 32MPa | Concrete Rectangular | 850 | 850 | 7225 | 30680.4 | 22.17 | 54230.19 | G300E | 1286468374.73 | 10094.11 | G300E | 0 | 0
2742 | Story61 | D31 | 32 MPa RC Column (85 cm x 85 cm) | Column | 32MPa | Concrete Rectangular | 850 | 850 | 7225 | 25104.8 | 18.14 | 44374.85 | G300E | 1142799784.93 | 8966.83 | G300E | 0 | 0
2743 | Story61 | D32 | 32 MPa RC Column (92.5 cm x 92.5 cm) | Column | 32MPa | Concrete Rectangular | 925 | 925 | 8556.3 | 30680.4 | 26.25 | 64222.43 | G300E | 1411767128.33 | 11077.25 | G300E | 0 | 0
2744 | Story62 | C1 | 32 MPa RC Column (52.5 cm x 52.5 cm) | Column | 32MPa | Concrete Rectangular | 525 | 525 | 2756.3 | 2975 | 0.82 | 2006.08 | G300E | 8199100 | 64.33 | G300E | 0 | 0
2745 | Story62 | C10 | 32 MPa RC Column (52.5 cm x 52.5 cm) | Column | 32MPa | Concrete Rectangular | 525 | 525 | 2756.3 | 3100 | 0.85 | 2090.37 | G300E | 11202366.67 | 87.9 | G300E | 0 | 0
2746 | Story62 | C11 | 32 MPa RC Column (52.5 cm x 52.5 cm) | Column | 32MPa | Concrete Rectangular | 525 | 525 | 2756.3 | 2900 | 0.8 | 1955.5 | G300E | 9857100 | 77.34 | G300E | 0 | 0
2747 | Story62 | C12 | 32 MPa RC Column (52.5 cm x 52.5 cm) | Column | 32MPa | Concrete Rectangular | 525 | 525 | 2756.3 | 2900 | 0.8 | 1955.5 | G300E | 17132233.33 | 134.43 | G300E | 310590 | 2.44
2748 | Story62 | C13 | 32 MPa RC Column (52.5 cm x 52.5 cm) | Column | 32MPa | Concrete Rectangular | 525 | 525 | 2756.3 | 2900 | 0.8 | 1955.5 | G300E | 17112900 | 134.27 | G300E | 310590 | 2.44
2749 | Story62 | C14 | 32 MPa RC Column (52.5 cm x 52.5 cm) | Column | 32MPa | Concrete Rectangular | 525 | 525 | 2756.3 | 2900 | 0.8 | 1955.5 | G300E | 9745933.33 | 76.47 | G300E | 0 | 0
2750 | Story62 | C15 | 32 MPa RC Column (52.5 cm x 52.5 cm) | Column | 32MPa | Concrete Rectangular | 525 | 525 | 2756.3 | 3075 | 0.85 | 2073.51 | G300E | 11076150 | 86.91 | G300E | 0 | 0
2751 | Story62 | C16 | 32 MPa RC Column (52.5 cm x 52.5 cm) | Column | 32MPa | Concrete Rectangular | 525 | 525 | 2756.3 | 2900 | 0.8 | 1955.5 | G300E | 8367466.67 | 65.65 | G300E | 0 | 0
2752 | Story62 | C17 | 32 MPa RC Column (52.5 cm x 52.5 cm) | Column | 32MPa | Concrete Rectangular | 525 | 525 | 2756.3 | 2900 | 0.8 | 1955.5 | G300E | 7992400 | 62.71 | G300E | 0 | 0
2753 | Story62 | C18 | 32 MPa RC Column (52.5 cm x 52.5 cm) | Column | 32MPa | Concrete Rectangular | 525 | 525 | 2756.3 | 3050 | 0.84 | 2056.65 | G300E | 14962283.33 | 117.4 | G300E | 0 | 0
2754 | Story62 | C19 | 32 MPa RC Column (52.5 cm x 52.5 cm) | Column | 32MPa | Concrete Rectangular | 525 | 525 | 2756.3 | 2900 | 0.8 | 1955.5 | G300E | 30792200 | 241.61 | G300E | 311605 | 2.44
2755 | Story62 | C2 | 32 MPa RC Column (52.5 cm x 52.5 cm) | Column | 32MPa | Concrete Rectangular | 525 | 525 | 2756.3 | 2900 | 0.8 | 1955.5 | G300E | 8282400 | 64.99 | G300E | 0 | 0
2756 | Story62 | C22 | 32 MPa RC Column (52.5 cm x 52.5 cm) | Column | 32MPa | Concrete Rectangular | 525 | 525 | 2756.3 | 2900 | 0.8 | 1955.5 | G300E | 30803800 | 241.7 | G300E | 311605 | 2.44
2757 | Story62 | C23 | 32 MPa RC Column (52.5 cm x 52.5 cm) | Column | 32MPa | Concrete Rectangular | 525 | 525 | 2756.3 | 3050 | 0.84 | 2056.65 | G300E | 14992783.33 | 117.64 | G300E | 0 | 0
2758 | Story62 | C24 | 32 MPa RC Column (52.5 cm x 52.5 cm) | Column | 32MPa | Concrete Rectangular | 525 | 525 | 2756.3 | 2900 | 0.8 | 1955.5 | G300E | 7992400 | 62.71 | G300E | 0 | 0
2759 | Story62 | C25 | 32 MPa RC Column (52.5 cm x 52.5 cm) | Column | 32MPa | Concrete Rectangular | 525 | 525 | 2756.3 | 2900 | 0.8 | 1955.5 | G300E | 7992400 | 62.71 | G300E | 0 | 0
2760 | Story62 | C26 | 32 MPa RC Column (52.5 cm x 52.5 cm) | Column | 32MPa | Concrete Rectangular | 525 | 525 | 2756.3 | 3050 | 0.84 | 2056.65 | G300E | 14982616.67 | 117.56 | G300E | 0 | 0
2761 | Story62 | C27 | 32 MPa RC Column (52.5 cm x 52.5 cm) | Column | 32MPa | Concrete Rectangular | 525 | 525 | 2756.3 | 2900 | 0.8 | 1955.5 | G300E | 30794133.33 | 241.62 | G300E | 311605 | 2.44
2762 | Story62 | C3 | 32 MPa RC Column (52.5 cm x 52.5 cm) | Column | 32MPa | Concrete Rectangular | 525 | 525 | 2756.3 | 2900 | 0.8 | 1955.5 | G300E | 8093900 | 63.51 | G300E | 0 | 0
2763 | Story62 | C30 | 32 MPa RC Column (52.5 cm x 52.5 cm) | Column | 32MPa | Concrete Rectangular | 525 | 525 | 2756.3 | 2900 | 0.8 | 1955.5 | G300E | 30804766.67 | 241.71 | G300E | 311605 | 2.44
2764 | Story62 | C31 | 32 MPa RC Column (52.5 cm x 52.5 cm) | Column | 32MPa | Concrete Rectangular | 525 | 525 | 2756.3 | 3050 | 0.84 | 2056.65 | G300E | 14992783.33 | 117.64 | G300E | 0 | 0
2765 | Story62 | C32 | 32 MPa RC Column (52.5 cm x 52.5 cm) | Column | 32MPa | Concrete Rectangular | 525 | 525 | 2756.3 | 2900 | 0.8 | 1955.5 | G300E | 7992400 | 62.71 | G300E | 0 | 0
2766 | Story62 | C33 | 32 MPa RC Column (52.5 cm x 52.5 cm) | Column | 32MPa | Concrete Rectangular | 525 | 525 | 2756.3 | 2900 | 0.8 | 1955.5 | G300E | 8366500 | 65.65 | G300E | 0 | 0
2767 | Story62 | C34 | 32 MPa RC Column (52.5 cm x 52.5 cm) | Column | 32MPa | Concrete Rectangular | 525 | 525 | 2756.3 | 3075 | 0.85 | 2073.51 | G300E | 11073075 | 86.88 | G300E | 0 | 0
2768 | Story62 | C35 | 32 MPa RC Column (52.5 cm x 52.5 cm) | Column | 32MPa | Concrete Rectangular | 525 | 525 | 2756.3 | 2900 | 0.8 | 1955.5 | G300E | 9744966.67 | 76.46 | G300E | 0 | 0
2769 | Story62 | C36 | 32 MPa RC Column (52.5 cm x 52.5 cm) | Column | 32MPa | Concrete Rectangular | 525 | 525 | 2756.3 | 2900 | 0.8 | 1955.5 | G300E | 17117733.33 | 134.31 | G300E | 310590 | 2.44
2770 | Story62 | C37 | 32 MPa RC Column (52.5 cm x 52.5 cm) | Column | 32MPa | Concrete Rectangular | 525 | 525 | 2756.3 | 2900 | 0.8 | 1955.5 | G300E | 17120633.33 | 134.33 | G300E | 310590 | 2.44
2771 | Story62 | C38 | 32 MPa RC Column (52.5 cm x 52.5 cm) | Column | 32MPa | Concrete Rectangular | 525 | 525 | 2756.3 | 2900 | 0.8 | 1955.5 | G300E | 9748833.33 | 76.49 | G300E | 0 | 0
2772 | Story62 | C39 | 32 MPa RC Column (52.5 cm x 52.5 cm) | Column | 32MPa | Concrete Rectangular | 525 | 525 | 2756.3 | 3075 | 0.85 | 2073.51 | G300E | 11075125 | 86.9 | G300E | 0 | 0
2773 | Story62 | C4 | 32 MPa RC Column (52.5 cm x 52.5 cm) | Column | 32MPa | Concrete Rectangular | 525 | 525 | 2756.3 | 2950 | 0.81 | 1989.22 | G300E | 8130200 | 63.79 | G300E | 0 | 0
2774 | Story62 | C40 | 32 MPa RC Column (52.5 cm x 52.5 cm) | Column | 32MPa | Concrete Rectangular | 525 | 525 | 2756.3 | 2900 | 0.8 | 1955.5 | G300E | 8367466.67 | 65.65 | G300E | 0 | 0
2775 | Story62 | C41 | 32 MPa RC Column (52.5 cm x 52.5 cm) | Column | 32MPa | Concrete Rectangular | 525 | 525 | 2756.3 | 2975 | 0.82 | 2006.08 | G300E | 8199100 | 64.33 | G300E | 0 | 0
2776 | Story62 | C42 | 32 MPa RC Column (52.5 cm x 52.5 cm) | Column | 32MPa | Concrete Rectangular | 525 | 525 | 2756.3 | 2900 | 0.8 | 1955.5 | G300E | 8293033.33 | 65.07 | G300E | 0 | 0
2777 | Story62 | C43 | 32 MPa RC Column (52.5 cm x 52.5 cm) | Column | 32MPa | Concrete Rectangular | 525 | 525 | 2756.3 | 2900 | 0.8 | 1955.5 | G300E | 8088100 | 63.46 | G300E | 0 | 0
2778 | Story62 | C44 | 32 MPa RC Column (52.5 cm x 52.5 cm) | Column | 32MPa | Concrete Rectangular | 525 | 525 | 2756.3 | 2950 | 0.81 | 1989.22 | G300E | 8130200 | 63.79 | G300E | 0 | 0
2779 | Story62 | C45 | 32 MPa RC Column (52.5 cm x 52.5 cm) | Column | 32MPa | Concrete Rectangular | 525 | 525 | 2756.3 | 2950 | 0.81 | 1989.22 | G300E | 8130200 | 63.79 | G300E | 0 | 0
2780 | Story62 | C46 | 32 MPa RC Column (52.5 cm x 52.5 cm) | Column | 32MPa | Concrete Rectangular | 525 | 525 | 2756.3 | 2900 | 0.8 | 1955.5 | G300E | 8088100 | 63.46 | G300E | 0 | 0
2781 | Story62 | C47 | 32 MPa RC Column (52.5 cm x 52.5 cm) | Column | 32MPa | Concrete Rectangular | 525 | 525 | 2756.3 | 2900 | 0.8 | 1955.5 | G300E | 8293033.33 | 65.07 | G300E | 0 | 0
2782 | Story62 | C48 | 32 MPa RC Column (52.5 cm x 52.5 cm) | Column | 32MPa | Concrete Rectangular | 525 | 525 | 2756.3 | 2975 | 0.82 | 2006.08 | G300E | 8199100 | 64.33 | G300E | 0 | 0
2783 | Story62 | C5 | 32 MPa RC Column (52.5 cm x 52.5 cm) | Column | 32MPa | Concrete Rectangular | 525 | 525 | 2756.3 | 2950 | 0.81 | 1989.22 | G300E | 8130200 | 63.79 | G300E | 0 | 0
2784 | Story62 | C6 | 32 MPa RC Column (52.5 cm x 52.5 cm) | Column | 32MPa | Concrete Rectangular | 525 | 525 | 2756.3 | 2900 | 0.8 | 1955.5 | G300E | 8089066.67 | 63.47 | G300E | 0 | 0
2785 | Story62 | C7 | 32 MPa RC Column (52.5 cm x 52.5 cm) | Column | 32MPa | Concrete Rectangular | 525 | 525 | 2756.3 | 2900 | 0.8 | 1955.5 | G300E | 8294000 | 65.08 | G300E | 0 | 0
2786 | Story62 | C8 | 32 MPa RC Column (52.5 cm x 52.5 cm) | Column | 32MPa | Concrete Rectangular | 525 | 525 | 2756.3 | 2975 | 0.82 | 2006.08 | G300E | 8199100 | 64.33 | G300E | 0 | 0
2787 | Story62 | C9 | 32 MPa RC Column (52.5 cm x 52.5 cm) | Column | 32MPa | Concrete Rectangular | 525 | 525 | 2756.3 | 2900 | 0.8 | 1955.5 | G300E | 8357800 | 65.58 | G300E | 0 | 0
2788 | Story63 | C1 | 32 MPa RC Column (52.5 cm x 52.5 cm) | Column | 32MPa | Concrete Rectangular | 525 | 525 | 2756.3 | 2900 | 0.8 | 1955.5 | G300E | 7992400 | 62.71 | G300E | 0 | 0
2789 | Story63 | C10 | 32 MPa RC Column (52.5 cm x 52.5 cm) | Column | 32MPa | Concrete Rectangular | 525 | 525 | 2756.3 | 3100 | 0.85 | 2090.37 | G300E | 8543600 | 67.04 | G300E | 0 | 0
2790 | Story63 | C11 | 32 MPa RC Column (52.5 cm x 52.5 cm) | Column | 32MPa | Concrete Rectangular | 525 | 525 | 2756.3 | 2900 | 0.8 | 1955.5 | G300E | 7992400 | 62.71 | G300E | 0 | 0
2791 | Story63 | C12 | 32 MPa RC Column (52.5 cm x 52.5 cm) | Column | 32MPa | Concrete Rectangular | 525 | 525 | 2756.3 | 2900 | 0.8 | 1955.5 | G300E | 15034566.67 | 117.97 | G300E | 621180 | 4.87
2792 | Story63 | C13 | 32 MPa RC Column (52.5 cm x 52.5 cm) | Column | 32MPa | Concrete Rectangular | 525 | 525 | 2756.3 | 2900 | 0.8 | 1955.5 | G300E | 15022000 | 117.87 | G300E | 621180 | 4.87
2793 | Story63 | C14 | 32 MPa RC Column (52.5 cm x 52.5 cm) | Column | 32MPa | Concrete Rectangular | 525 | 525 | 2756.3 | 2900 | 0.8 | 1955.5 | G300E | 7992400 | 62.71 | G300E | 0 | 0
2794 | Story63 | C15 | 32 MPa RC Column (52.5 cm x 52.5 cm) | Column | 32MPa | Concrete Rectangular | 525 | 525 | 2756.3 | 3100 | 0.85 | 2090.37 | G300E | 8543600 | 67.04 | G300E | 0 | 0
2795 | Story63 | C16 | 32 MPa RC Column (52.5 cm x 52.5 cm) | Column | 32MPa | Concrete Rectangular | 525 | 525 | 2756.3 | 2900 | 0.8 | 1955.5 | G300E | 7992400 | 62.71 | G300E | 0 | 0
2796 | Story63 | C17 | 32 MPa RC Column (52.5 cm x 52.5 cm) | Column | 32MPa | Concrete Rectangular | 525 | 525 | 2756.3 | 2900 | 0.8 | 1955.5 | G300E | 7992400 | 62.71 | G300E | 0 | 0
2797 | Story63 | C18 | 32 MPa RC Column (52.5 cm x 52.5 cm) | Column | 32MPa | Concrete Rectangular | 525 | 525 | 2756.3 | 3050 | 0.84 | 2056.65 | G300E | 8405800 | 65.96 | G300E | 0 | 0
2798 | Story63 | C19 | 32 MPa RC Column (52.5 cm x 52.5 cm) | Column | 32MPa | Concrete Rectangular | 525 | 525 | 2756.3 | 2900 | 0.8 | 1955.5 | G300E | 27640866.67 | 216.88 | G300E | 670407.5 | 5.26
2799 | Story63 | C2 | 32 MPa RC Column (52.5 cm x 52.5 cm) | Column | 32MPa | Concrete Rectangular | 525 | 525 | 2756.3 | 2900 | 0.8 | 1955.5 | G300E | 7992400 | 62.71 | G300E | 0 | 0
2800 | Story63 | C22 | 32 MPa RC Column (52.5 cm x 52.5 cm) | Column | 32MPa | Concrete Rectangular | 525 | 525 | 2756.3 | 2900 | 0.8 | 1955.5 | G300E | 27650533.33 | 216.96 | G300E | 670407.5 | 5.26
2801 | Story63 | C23 | 32 MPa RC Column (52.5 cm x 52.5 cm) | Column | 32MPa | Concrete Rectangular | 525 | 525 | 2756.3 | 3050 | 0.84 | 2056.65 | G300E | 8405800 | 65.96 | G300E | 0 | 0
2802 | Story63 | C24 | 32 MPa RC Column (52.5 cm x 52.5 cm) | Column | 32MPa | Concrete Rectangular | 525 | 525 | 2756.3 | 2900 | 0.8 | 1955.5 | G300E | 7992400 | 62.71 | G300E | 0 | 0
2803 | Story63 | C25 | 32 MPa RC Column (52.5 cm x 52.5 cm) | Column | 32MPa | Concrete Rectangular | 525 | 525 | 2756.3 | 2900 | 0.8 | 1955.5 | G300E | 7992400 | 62.71 | G300E | 0 | 0
2804 | Story63 | C26 | 32 MPa RC Column (52.5 cm x 52.5 cm) | Column | 32MPa | Concrete Rectangular | 525 | 525 | 2756.3 | 3050 | 0.84 | 2056.65 | G300E | 8405800 | 65.96 | G300E | 0 | 0
2805 | Story63 | C27 | 32 MPa RC Column (52.5 cm x 52.5 cm) | Column | 32MPa | Concrete Rectangular | 525 | 525 | 2756.3 | 2900 | 0.8 | 1955.5 | G300E | 27641833.33 | 216.89 | G300E | 670407.5 | 5.26
2806 | Story63 | C3 | 32 MPa RC Column (52.5 cm x 52.5 cm) | Column | 32MPa | Concrete Rectangular | 525 | 525 | 2756.3 | 2900 | 0.8 | 1955.5 | G300E | 7992400 | 62.71 | G300E | 0 | 0
2807 | Story63 | C30 | 32 MPa RC Column (52.5 cm x 52.5 cm) | Column | 32MPa | Concrete Rectangular | 525 | 525 | 2756.3 | 2900 | 0.8 | 1955.5 | G300E | 27649566.67 | 216.95 | G300E | 670407.5 | 5.26
2808 | Story63 | C31 | 32 MPa RC Column (52.5 cm x 52.5 cm) | Column | 32MPa | Concrete Rectangular | 525 | 525 | 2756.3 | 3050 | 0.84 | 2056.65 | G300E | 8405800 | 65.96 | G300E | 0 | 0
2809 | Story63 | C32 | 32 MPa RC Column (52.5 cm x 52.5 cm) | Column | 32MPa | Concrete Rectangular | 525 | 525 | 2756.3 | 2900 | 0.8 | 1955.5 | G300E | 7992400 | 62.71 | G300E | 0 | 0
2810 | Story63 | C33 | 32 MPa RC Column (52.5 cm x 52.5 cm) | Column | 32MPa | Concrete Rectangular | 525 | 525 | 2756.3 | 2900 | 0.8 | 1955.5 | G300E | 7992400 | 62.71 | G300E | 0 | 0
2811 | Story63 | C34 | 32 MPa RC Column (52.5 cm x 52.5 cm) | Column | 32MPa | Concrete Rectangular | 525 | 525 | 2756.3 | 3100 | 0.85 | 2090.37 | G300E | 8543600 | 67.04 | G300E | 0 | 0
2812 | Story63 | C35 | 32 MPa RC Column (52.5 cm x 52.5 cm) | Column | 32MPa | Concrete Rectangular | 525 | 525 | 2756.3 | 2900 | 0.8 | 1955.5 | G300E | 7992400 | 62.71 | G300E | 0 | 0
2813 | Story63 | C36 | 32 MPa RC Column (52.5 cm x 52.5 cm) | Column | 32MPa | Concrete Rectangular | 525 | 525 | 2756.3 | 2900 | 0.8 | 1955.5 | G300E | 15020066.67 | 117.85 | G300E | 621180 | 4.87
2814 | Story63 | C37 | 32 MPa RC Column (52.5 cm x 52.5 cm) | Column | 32MPa | Concrete Rectangular | 525 | 525 | 2756.3 | 2900 | 0.8 | 1955.5 | G300E | 15022000 | 117.87 | G300E | 621180 | 4.87
2815 | Story63 | C38 | 32 MPa RC Column (52.5 cm x 52.5 cm) | Column | 32MPa | Concrete Rectangular | 525 | 525 | 2756.3 | 2900 | 0.8 | 1955.5 | G300E | 7992400 | 62.71 | G300E | 0 | 0
2816 | Story63 | C39 | 32 MPa RC Column (52.5 cm x 52.5 cm) | Column | 32MPa | Concrete Rectangular | 525 | 525 | 2756.3 | 3100 | 0.85 | 2090.37 | G300E | 8543600 | 67.04 | G300E | 0 | 0
2817 | Story63 | C4 | 32 MPa RC Column (52.5 cm x 52.5 cm) | Column | 32MPa | Concrete Rectangular | 525 | 525 | 2756.3 | 2900 | 0.8 | 1955.5 | G300E | 7992400 | 62.71 | G300E | 0 | 0
2818 | Story63 | C40 | 32 MPa RC Column (52.5 cm x 52.5 cm) | Column | 32MPa | Concrete Rectangular | 525 | 525 | 2756.3 | 2900 | 0.8 | 1955.5 | G300E | 7992400 | 62.71 | G300E | 0 | 0
2819 | Story63 | C41 | 32 MPa RC Column (52.5 cm x 52.5 cm) | Column | 32MPa | Concrete Rectangular | 525 | 525 | 2756.3 | 2900 | 0.8 | 1955.5 | G300E | 7992400 | 62.71 | G300E | 0 | 0
2820 | Story63 | C42 | 32 MPa RC Column (52.5 cm x 52.5 cm) | Column | 32MPa | Concrete Rectangular | 525 | 525 | 2756.3 | 2900 | 0.8 | 1955.5 | G300E | 7992400 | 62.71 | G300E | 0 | 0
2821 | Story63 | C43 | 32 MPa RC Column (52.5 cm x 52.5 cm) | Column | 32MPa | Concrete Rectangular | 525 | 525 | 2756.3 | 2900 | 0.8 | 1955.5 | G300E | 7992400 | 62.71 | G300E | 0 | 0
2822 | Story63 | C44 | 32 MPa RC Column (52.5 cm x 52.5 cm) | Column | 32MPa | Concrete Rectangular | 525 | 525 | 2756.3 | 2900 | 0.8 | 1955.5 | G300E | 7992400 | 62.71 | G300E | 0 | 0
2823 | Story63 | C45 | 32 MPa RC Column (52.5 cm x 52.5 cm) | Column | 32MPa | Concrete Rectangular | 525 | 525 | 2756.3 | 2900 | 0.8 | 1955.5 | G300E | 7992400 | 62.71 | G300E | 0 | 0
2824 | Story63 | C46 | 32 MPa RC Column (52.5 cm x 52.5 cm) | Column | 32MPa | Concrete Rectangular | 525 | 525 | 2756.3 | 2900 | 0.8 | 1955.5 | G300E | 7992400 | 62.71 | G300E | 0 | 0
2825 | Story63 | C47 | 32 MPa RC Column (52.5 cm x 52.5 cm) | Column | 32MPa | Concrete Rectangular | 525 | 525 | 2756.3 | 2900 | 0.8 | 1955.5 | G300E | 7992400 | 62.71 | G300E | 0 | 0
2826 | Story63 | C48 | 32 MPa RC Column (52.5 cm x 52.5 cm) | Column | 32MPa | Concrete Rectangular | 525 | 525 | 2756.3 | 2900 | 0.8 | 1955.5 | G300E | 7992400 | 62.71 | G300E | 0 | 0
2827 | Story63 | C5 | 32 MPa RC Column (52.5 cm x 52.5 cm) | Column | 32MPa | Concrete Rectangular | 525 | 525 | 2756.3 | 2900 | 0.8 | 1955.5 | G300E | 7992400 | 62.71 | G300E | 0 | 0
2828 | Story63 | C6 | 32 MPa RC Column (52.5 cm x 52.5 cm) | Column | 32MPa | Concrete Rectangular | 525 | 525 | 2756.3 | 2900 | 0.8 | 1955.5 | G300E | 7992400 | 62.71 | G300E | 0 | 0
2829 | Story63 | C7 | 32 MPa RC Column (52.5 cm x 52.5 cm) | Column | 32MPa | Concrete Rectangular | 525 | 525 | 2756.3 | 2900 | 0.8 | 1955.5 | G300E | 7992400 | 62.71 | G300E | 0 | 0
2830 | Story63 | C8 | 32 MPa RC Column (52.5 cm x 52.5 cm) | Column | 32MPa | Concrete Rectangular | 525 | 525 | 2756.3 | 2900 | 0.8 | 1955.5 | G300E | 7992400 | 62.71 | G300E | 0 | 0
2831 | Story63 | C9 | 32 MPa RC Column (52.5 cm x 52.5 cm) | Column | 32MPa | Concrete Rectangular | 525 | 525 | 2756.3 | 2900 | 0.8 | 1955.5 | G300E | 7992400 | 62.71 | G300E | 0 | 0
2832 | Story64 | C1 | 32 MPa RC Column (52.5 cm x 52.5 cm) | Column | 32MPa | Concrete Rectangular | 525 | 525 | 2756.3 | 2900 | 0.8 | 1955.5 | G300E | 7992400 | 62.71 | G300E | 0 | 0
2833 | Story64 | C10 | 32 MPa RC Column (52.5 cm x 52.5 cm) | Column | 32MPa | Concrete Rectangular | 525 | 525 | 2756.3 | 3100 | 0.85 | 2090.37 | G300E | 8543600 | 67.04 | G300E | 0 | 0
2834 | Story64 | C11 | 32 MPa RC Column (52.5 cm x 52.5 cm) | Column | 32MPa | Concrete Rectangular | 525 | 525 | 2756.3 | 2900 | 0.8 | 1955.5 | G300E | 7992400 | 62.71 | G300E | 0 | 0
2835 | Story64 | C12 | 32 MPa RC Column (52.5 cm x 52.5 cm) | Column | 32MPa | Concrete Rectangular | 525 | 525 | 2756.3 | 2900 | 0.8 | 1955.5 | G300E | 14591833.33 | 114.49 | G300E | 621180 | 4.87
2836 | Story64 | C13 | 32 MPa RC Column (52.5 cm x 52.5 cm) | Column | 32MPa | Concrete Rectangular | 525 | 525 | 2756.3 | 2900 | 0.8 | 1955.5 | G300E | 14579266.67 | 114.39 | G300E | 621180 | 4.87
2837 | Story64 | C14 | 32 MPa RC Column (52.5 cm x 52.5 cm) | Column | 32MPa | Concrete Rectangular | 525 | 525 | 2756.3 | 2900 | 0.8 | 1955.5 | G300E | 7992400 | 62.71 | G300E | 0 | 0
2838 | Story64 | C15 | 32 MPa RC Column (52.5 cm x 52.5 cm) | Column | 32MPa | Concrete Rectangular | 525 | 525 | 2756.3 | 3100 | 0.85 | 2090.37 | G300E | 8543600 | 67.04 | G300E | 0 | 0
2839 | Story64 | C16 | 32 MPa RC Column (52.5 cm x 52.5 cm) | Column | 32MPa | Concrete Rectangular | 525 | 525 | 2756.3 | 2900 | 0.8 | 1955.5 | G300E | 7992400 | 62.71 | G300E | 0 | 0
2840 | Story64 | C17 | 32 MPa RC Column (52.5 cm x 52.5 cm) | Column | 32MPa | Concrete Rectangular | 525 | 525 | 2756.3 | 2900 | 0.8 | 1955.5 | G300E | 7992400 | 62.71 | G300E | 0 | 0
2841 | Story64 | C18 | 32 MPa RC Column (52.5 cm x 52.5 cm) | Column | 32MPa | Concrete Rectangular | 525 | 525 | 2756.3 | 3050 | 0.84 | 2056.65 | G300E | 8405800 | 65.96 | G300E | 0 | 0
2842 | Story64 | C19 | 32 MPa RC Column (52.5 cm x 52.5 cm) | Column | 32MPa | Concrete Rectangular | 525 | 525 | 2756.3 | 2900 | 0.8 | 1955.5 | G300E | 26656800 | 209.16 | G300E | 761757.5 | 5.98
2843 | Story64 | C2 | 32 MPa RC Column (52.5 cm x 52.5 cm) | Column | 32MPa | Concrete Rectangular | 525 | 525 | 2756.3 | 2900 | 0.8 | 1955.5 | G300E | 7992400 | 62.71 | G300E | 0 | 0
2844 | Story64 | C22 | 32 MPa RC Column (52.5 cm x 52.5 cm) | Column | 32MPa | Concrete Rectangular | 525 | 525 | 2756.3 | 2900 | 0.8 | 1955.5 | G300E | 26662600 | 209.2 | G300E | 761757.5 | 5.98
2845 | Story64 | C23 | 32 MPa RC Column (52.5 cm x 52.5 cm) | Column | 32MPa | Concrete Rectangular | 525 | 525 | 2756.3 | 3050 | 0.84 | 2056.65 | G300E | 8405800 | 65.96 | G300E | 0 | 0
2846 | Story64 | C24 | 32 MPa RC Column (52.5 cm x 52.5 cm) | Column | 32MPa | Concrete Rectangular | 525 | 525 | 2756.3 | 2900 | 0.8 | 1955.5 | G300E | 7992400 | 62.71 | G300E | 0 | 0
2847 | Story64 | C25 | 32 MPa RC Column (52.5 cm x 52.5 cm) | Column | 32MPa | Concrete Rectangular | 525 | 525 | 2756.3 | 2900 | 0.8 | 1955.5 | G300E | 7992400 | 62.71 | G300E | 0 | 0
2848 | Story64 | C26 | 32 MPa RC Column (52.5 cm x 52.5 cm) | Column | 32MPa | Concrete Rectangular | 525 | 525 | 2756.3 | 3050 | 0.84 | 2056.65 | G300E | 8405800 | 65.96 | G300E | 0 | 0
2849 | Story64 | C27 | 32 MPa RC Column (52.5 cm x 52.5 cm) | Column | 32MPa | Concrete Rectangular | 525 | 525 | 2756.3 | 2900 | 0.8 | 1955.5 | G300E | 26656800 | 209.16 | G300E | 761757.5 | 5.98
2850 | Story64 | C3 | 32 MPa RC Column (52.5 cm x 52.5 cm) | Column | 32MPa | Concrete Rectangular | 525 | 525 | 2756.3 | 2900 | 0.8 | 1955.5 | G300E | 7992400 | 62.71 | G300E | 0 | 0
2851 | Story64 | C30 | 32 MPa RC Column (52.5 cm x 52.5 cm) | Column | 32MPa | Concrete Rectangular | 525 | 525 | 2756.3 | 2900 | 0.8 | 1955.5 | G300E | 26662600 | 209.2 | G300E | 761757.5 | 5.98
2852 | Story64 | C31 | 32 MPa RC Column (52.5 cm x 52.5 cm) | Column | 32MPa | Concrete Rectangular | 525 | 525 | 2756.3 | 3050 | 0.84 | 2056.65 | G300E | 8405800 | 65.96 | G300E | 0 | 0
2853 | Story64 | C32 | 32 MPa RC Column (52.5 cm x 52.5 cm) | Column | 32MPa | Concrete Rectangular | 525 | 525 | 2756.3 | 2900 | 0.8 | 1955.5 | G300E | 7992400 | 62.71 | G300E | 0 | 0
2854 | Story64 | C33 | 32 MPa RC Column (52.5 cm x 52.5 cm) | Column | 32MPa | Concrete Rectangular | 525 | 525 | 2756.3 | 2900 | 0.8 | 1955.5 | G300E | 7992400 | 62.71 | G300E | 0 | 0
2855 | Story64 | C34 | 32 MPa RC Column (52.5 cm x 52.5 cm) | Column | 32MPa | Concrete Rectangular | 525 | 525 | 2756.3 | 3100 | 0.85 | 2090.37 | G300E | 8543600 | 67.04 | G300E | 0 | 0
2856 | Story64 | C35 | 32 MPa RC Column (52.5 cm x 52.5 cm) | Column | 32MPa | Concrete Rectangular | 525 | 525 | 2756.3 | 2900 | 0.8 | 1955.5 | G300E | 7992400 | 62.71 | G300E | 0 | 0
2857 | Story64 | C36 | 32 MPa RC Column (52.5 cm x 52.5 cm) | Column | 32MPa | Concrete Rectangular | 525 | 525 | 2756.3 | 2900 | 0.8 | 1955.5 | G300E | 14593766.67 | 114.51 | G300E | 621180 | 4.87
2858 | Story64 | C37 | 32 MPa RC Column (52.5 cm x 52.5 cm) | Column | 32MPa | Concrete Rectangular | 525 | 525 | 2756.3 | 2900 | 0.8 | 1955.5 | G300E | 14595700 | 114.52 | G300E | 621180 | 4.87
2859 | Story64 | C38 | 32 MPa RC Column (52.5 cm x 52.5 cm) | Column | 32MPa | Concrete Rectangular | 525 | 525 | 2756.3 | 2900 | 0.8 | 1955.5 | G300E | 7992400 | 62.71 | G300E | 0 | 0
2860 | Story64 | C39 | 32 MPa RC Column (52.5 cm x 52.5 cm) | Column | 32MPa | Concrete Rectangular | 525 | 525 | 2756.3 | 3100 | 0.85 | 2090.37 | G300E | 8543600 | 67.04 | G300E | 0 | 0
2861 | Story64 | C4 | 32 MPa RC Column (52.5 cm x 52.5 cm) | Column | 32MPa | Concrete Rectangular | 525 | 525 | 2756.3 | 2900 | 0.8 | 1955.5 | G300E | 7992400 | 62.71 | G300E | 0 | 0
2862 | Story64 | C40 | 32 MPa RC Column (52.5 cm x 52.5 cm) | Column | 32MPa | Concrete Rectangular | 525 | 525 | 2756.3 | 2900 | 0.8 | 1955.5 | G300E | 7992400 | 62.71 | G300E | 0 | 0
2863 | Story64 | C41 | 32 MPa RC Column (52.5 cm x 52.5 cm) | Column | 32MPa | Concrete Rectangular | 525 | 525 | 2756.3 | 2900 | 0.8 | 1955.5 | G300E | 7992400 | 62.71 | G300E | 0 | 0
2864 | Story64 | C42 | 32 MPa RC Column (52.5 cm x 52.5 cm) | Column | 32MPa | Concrete Rectangular | 525 | 525 | 2756.3 | 2900 | 0.8 | 1955.5 | G300E | 7992400 | 62.71 | G300E | 0 | 0
2865 | Story64 | C43 | 32 MPa RC Column (52.5 cm x 52.5 cm) | Column | 32MPa | Concrete Rectangular | 525 | 525 | 2756.3 | 2900 | 0.8 | 1955.5 | G300E | 7992400 | 62.71 | G300E | 0 | 0
2866 | Story64 | C44 | 32 MPa RC Column (52.5 cm x 52.5 cm) | Column | 32MPa | Concrete Rectangular | 525 | 525 | 2756.3 | 2900 | 0.8 | 1955.5 | G300E | 7992400 | 62.71 | G300E | 0 | 0
2867 | Story64 | C45 | 32 MPa RC Column (52.5 cm x 52.5 cm) | Column | 32MPa | Concrete Rectangular | 525 | 525 | 2756.3 | 2900 | 0.8 | 1955.5 | G300E | 7992400 | 62.71 | G300E | 0 | 0
2868 | Story64 | C46 | 32 MPa RC Column (52.5 cm x 52.5 cm) | Column | 32MPa | Concrete Rectangular | 525 | 525 | 2756.3 | 2900 | 0.8 | 1955.5 | G300E | 7992400 | 62.71 | G300E | 0 | 0
2869 | Story64 | C47 | 32 MPa RC Column (52.5 cm x 52.5 cm) | Column | 32MPa | Concrete Rectangular | 525 | 525 | 2756.3 | 2900 | 0.8 | 1955.5 | G300E | 7992400 | 62.71 | G300E | 0 | 0
2870 | Story64 | C48 | 32 MPa RC Column (52.5 cm x 52.5 cm) | Column | 32MPa | Concrete Rectangular | 525 | 525 | 2756.3 | 2900 | 0.8 | 1955.5 | G300E | 7992400 | 62.71 | G300E | 0 | 0
2871 | Story64 | C5 | 32 MPa RC Column (52.5 cm x 52.5 cm) | Column | 32MPa | Concrete Rectangular | 525 | 525 | 2756.3 | 2900 | 0.8 | 1955.5 | G300E | 7992400 | 62.71 | G300E | 0 | 0
2872 | Story64 | C6 | 32 MPa RC Column (52.5 cm x 52.5 cm) | Column | 32MPa | Concrete Rectangular | 525 | 525 | 2756.3 | 2900 | 0.8 | 1955.5 | G300E | 7992400 | 62.71 | G300E | 0 | 0
2873 | Story64 | C7 | 32 MPa RC Column (52.5 cm x 52.5 cm) | Column | 32MPa | Concrete Rectangular | 525 | 525 | 2756.3 | 2900 | 0.8 | 1955.5 | G300E | 7992400 | 62.71 | G300E | 0 | 0
2874 | Story64 | C8 | 32 MPa RC Column (52.5 cm x 52.5 cm) | Column | 32MPa | Concrete Rectangular | 525 | 525 | 2756.3 | 2900 | 0.8 | 1955.5 | G300E | 7992400 | 62.71 | G300E | 0 | 0
2875 | Story64 | C9 | 32 MPa RC Column (52.5 cm x 52.5 cm) | Column | 32MPa | Concrete Rectangular | 525 | 525 | 2756.3 | 2900 | 0.8 | 1955.5 | G300E | 7992400 | 62.71 | G300E | 0 | 0
2876 | Story65 | C1 | 32 MPa RC Column (50 cm x 50 cm) | Column | 32MPa | Concrete Rectangular | 500 | 500 | 2500 | 2900 | 0.72 | 1773.7 | G300E | 7250000 | 56.89 | G300E | 0 | 0
2877 | Story65 | C10 | 32 MPa RC Column (50 cm x 50 cm) | Column | 32MPa | Concrete Rectangular | 500 | 500 | 2500 | 3100 | 0.78 | 1896.02 | G300E | 7750000 | 60.81 | G300E | 0 | 0
2878 | Story65 | C11 | 32 MPa RC Column (50 cm x 50 cm) | Column | 32MPa | Concrete Rectangular | 500 | 500 | 2500 | 2900 | 0.72 | 1773.7 | G300E | 7250000 | 56.89 | G300E | 0 | 0
2879 | Story65 | C12 | 32 MPa RC Column (50 cm x 50 cm) | Column | 32MPa | Concrete Rectangular | 500 | 500 | 2500 | 2900 | 0.72 | 1773.7 | G300E | 13792400 | 108.22 | G300E | 563566.67 | 4.42
2880 | Story65 | C13 | 32 MPa RC Column (50 cm x 50 cm) | Column | 32MPa | Concrete Rectangular | 500 | 500 | 2500 | 2900 | 0.72 | 1773.7 | G300E | 13780800 | 108.13 | G300E | 563566.67 | 4.42
2881 | Story65 | C14 | 32 MPa RC Column (50 cm x 50 cm) | Column | 32MPa | Concrete Rectangular | 500 | 500 | 2500 | 2900 | 0.72 | 1773.7 | G300E | 7250000 | 56.89 | G300E | 0 | 0
2882 | Story65 | C15 | 32 MPa RC Column (50 cm x 50 cm) | Column | 32MPa | Concrete Rectangular | 500 | 500 | 2500 | 3100 | 0.78 | 1896.02 | G300E | 7750000 | 60.81 | G300E | 0 | 0
2883 | Story65 | C16 | 32 MPa RC Column (50 cm x 50 cm) | Column | 32MPa | Concrete Rectangular | 500 | 500 | 2500 | 2900 | 0.72 | 1773.7 | G300E | 7250000 | 56.89 | G300E | 0 | 0
2884 | Story65 | C17 | 32 MPa RC Column (50 cm x 50 cm) | Column | 32MPa | Concrete Rectangular | 500 | 500 | 2500 | 2900 | 0.72 | 1773.7 | G300E | 7250000 | 56.89 | G300E | 0 | 0
2885 | Story65 | C18 | 32 MPa RC Column (50 cm x 50 cm) | Column | 32MPa | Concrete Rectangular | 500 | 500 | 2500 | 3050 | 0.76 | 1865.44 | G300E | 7625000 | 59.83 | G300E | 0 | 0
2886 | Story65 | C19 | 32 MPa RC Column (50 cm x 50 cm) | Column | 32MPa | Concrete Rectangular | 500 | 500 | 2500 | 2900 | 0.72 | 1773.7 | G300E | 25513233.33 | 200.19 | G300E | 684883.33 | 5.37
2887 | Story65 | C2 | 32 MPa RC Column (50 cm x 50 cm) | Column | 32MPa | Concrete Rectangular | 500 | 500 | 2500 | 2900 | 0.72 | 1773.7 | G300E | 7250000 | 56.89 | G300E | 0 | 0
2888 | Story65 | C22 | 32 MPa RC Column (50 cm x 50 cm) | Column | 32MPa | Concrete Rectangular | 500 | 500 | 2500 | 2900 | 0.72 | 1773.7 | G300E | 25516133.33 | 200.21 | G300E | 684883.33 | 5.37
2889 | Story65 | C23 | 32 MPa RC Column (50 cm x 50 cm) | Column | 32MPa | Concrete Rectangular | 500 | 500 | 2500 | 3050 | 0.76 | 1865.44 | G300E | 7625000 | 59.83 | G300E | 0 | 0
2890 | Story65 | C24 | 32 MPa RC Column (50 cm x 50 cm) | Column | 32MPa | Concrete Rectangular | 500 | 500 | 2500 | 2900 | 0.72 | 1773.7 | G300E | 7250000 | 56.89 | G300E | 0 | 0
2891 | Story65 | C25 | 32 MPa RC Column (50 cm x 50 cm) | Column | 32MPa | Concrete Rectangular | 500 | 500 | 2500 | 2900 | 0.72 | 1773.7 | G300E | 7250000 | 56.89 | G300E | 0 | 0
2892 | Story65 | C26 | 32 MPa RC Column (50 cm x 50 cm) | Column | 32MPa | Concrete Rectangular | 500 | 500 | 2500 | 3050 | 0.76 | 1865.44 | G300E | 7625000 | 59.83 | G300E | 0 | 0
2893 | Story65 | C27 | 32 MPa RC Column (50 cm x 50 cm) | Column | 32MPa | Concrete Rectangular | 500 | 500 | 2500 | 2900 | 0.72 | 1773.7 | G300E | 25512266.67 | 200.18 | G300E | 684883.33 | 5.37
2894 | Story65 | C3 | 32 MPa RC Column (50 cm x 50 cm) | Column | 32MPa | Concrete Rectangular | 500 | 500 | 2500 | 2900 | 0.72 | 1773.7 | G300E | 7250000 | 56.89 | G300E | 0 | 0
2895 | Story65 | C30 | 32 MPa RC Column (50 cm x 50 cm) | Column | 32MPa | Concrete Rectangular | 500 | 500 | 2500 | 2900 | 0.72 | 1773.7 | G300E | 25516133.33 | 200.21 | G300E | 684883.33 | 5.37
2896 | Story65 | C31 | 32 MPa RC Column (50 cm x 50 cm) | Column | 32MPa | Concrete Rectangular | 500 | 500 | 2500 | 3050 | 0.76 | 1865.44 | G300E | 7625000 | 59.83 | G300E | 0 | 0
2897 | Story65 | C32 | 32 MPa RC Column (50 cm x 50 cm) | Column | 32MPa | Concrete Rectangular | 500 | 500 | 2500 | 2900 | 0.72 | 1773.7 | G300E | 7250000 | 56.89 | G300E | 0 | 0
2898 | Story65 | C33 | 32 MPa RC Column (50 cm x 50 cm) | Column | 32MPa | Concrete Rectangular | 500 | 500 | 2500 | 2900 | 0.72 | 1773.7 | G300E | 7250000 | 56.89 | G300E | 0 | 0
2899 | Story65 | C34 | 32 MPa RC Column (50 cm x 50 cm) | Column | 32MPa | Concrete Rectangular | 500 | 500 | 2500 | 3100 | 0.78 | 1896.02 | G300E | 7750000 | 60.81 | G300E | 0 | 0
2900 | Story65 | C35 | 32 MPa RC Column (50 cm x 50 cm) | Column | 32MPa | Concrete Rectangular | 500 | 500 | 2500 | 2900 | 0.72 | 1773.7 | G300E | 7250000 | 56.89 | G300E | 0 | 0
2901 | Story65 | C36 | 32 MPa RC Column (50 cm x 50 cm) | Column | 32MPa | Concrete Rectangular | 500 | 500 | 2500 | 2900 | 0.72 | 1773.7 | G300E | 13812700 | 108.38 | G300E | 563566.67 | 4.42
2902 | Story65 | C37 | 32 MPa RC Column (50 cm x 50 cm) | Column | 32MPa | Concrete Rectangular | 500 | 500 | 2500 | 2900 | 0.72 | 1773.7 | G300E | 13815600 | 108.4 | G300E | 563566.67 | 4.42
2903 | Story65 | C38 | 32 MPa RC Column (50 cm x 50 cm) | Column | 32MPa | Concrete Rectangular | 500 | 500 | 2500 | 2900 | 0.72 | 1773.7 | G300E | 7250000 | 56.89 | G300E | 0 | 0
2904 | Story65 | C39 | 32 MPa RC Column (50 cm x 50 cm) | Column | 32MPa | Concrete Rectangular | 500 | 500 | 2500 | 3100 | 0.78 | 1896.02 | G300E | 7750000 | 60.81 | G300E | 0 | 0
2905 | Story65 | C4 | 32 MPa RC Column (50 cm x 50 cm) | Column | 32MPa | Concrete Rectangular | 500 | 500 | 2500 | 2900 | 0.72 | 1773.7 | G300E | 7250000 | 56.89 | G300E | 0 | 0
2906 | Story65 | C40 | 32 MPa RC Column (50 cm x 50 cm) | Column | 32MPa | Concrete Rectangular | 500 | 500 | 2500 | 2900 | 0.72 | 1773.7 | G300E | 7250000 | 56.89 | G300E | 0 | 0
2907 | Story65 | C41 | 32 MPa RC Column (50 cm x 50 cm) | Column | 32MPa | Concrete Rectangular | 500 | 500 | 2500 | 2900 | 0.72 | 1773.7 | G300E | 7250000 | 56.89 | G300E | 0 | 0
2908 | Story65 | C42 | 32 MPa RC Column (50 cm x 50 cm) | Column | 32MPa | Concrete Rectangular | 500 | 500 | 2500 | 2900 | 0.72 | 1773.7 | G300E | 7250000 | 56.89 | G300E | 0 | 0
2909 | Story65 | C43 | 32 MPa RC Column (50 cm x 50 cm) | Column | 32MPa | Concrete Rectangular | 500 | 500 | 2500 | 2900 | 0.72 | 1773.7 | G300E | 7250000 | 56.89 | G300E | 0 | 0
2910 | Story65 | C44 | 32 MPa RC Column (50 cm x 50 cm) | Column | 32MPa | Concrete Rectangular | 500 | 500 | 2500 | 2900 | 0.72 | 1773.7 | G300E | 7250000 | 56.89 | G300E | 0 | 0
2911 | Story65 | C45 | 32 MPa RC Column (50 cm x 50 cm) | Column | 32MPa | Concrete Rectangular | 500 | 500 | 2500 | 2900 | 0.72 | 1773.7 | G300E | 7250000 | 56.89 | G300E | 0 | 0
2912 | Story65 | C46 | 32 MPa RC Column (50 cm x 50 cm) | Column | 32MPa | Concrete Rectangular | 500 | 500 | 2500 | 2900 | 0.72 | 1773.7 | G300E | 7250000 | 56.89 | G300E | 0 | 0
2913 | Story65 | C47 | 32 MPa RC Column (50 cm x 50 cm) | Column | 32MPa | Concrete Rectangular | 500 | 500 | 2500 | 2900 | 0.72 | 1773.7 | G300E | 7250000 | 56.89 | G300E | 0 | 0
2914 | Story65 | C48 | 32 MPa RC Column (50 cm x 50 cm) | Column | 32MPa | Concrete Rectangular | 500 | 500 | 2500 | 2900 | 0.72 | 1773.7 | G300E | 7250000 | 56.89 | G300E | 0 | 0
2915 | Story65 | C5 | 32 MPa RC Column (50 cm x 50 cm) | Column | 32MPa | Concrete Rectangular | 500 | 500 | 2500 | 2900 | 0.72 | 1773.7 | G300E | 7250000 | 56.89 | G300E | 0 | 0
2916 | Story65 | C6 | 32 MPa RC Column (50 cm x 50 cm) | Column | 32MPa | Concrete Rectangular | 500 | 500 | 2500 | 2900 | 0.72 | 1773.7 | G300E | 7250000 | 56.89 | G300E | 0 | 0
2917 | Story65 | C7 | 32 MPa RC Column (50 cm x 50 cm) | Column | 32MPa | Concrete Rectangular | 500 | 500 | 2500 | 2900 | 0.72 | 1773.7 | G300E | 7250000 | 56.89 | G300E | 0 | 0
2918 | Story65 | C8 | 32 MPa RC Column (50 cm x 50 cm) | Column | 32MPa | Concrete Rectangular | 500 | 500 | 2500 | 2900 | 0.72 | 1773.7 | G300E | 7250000 | 56.89 | G300E | 0 | 0
2919 | Story65 | C9 | 32 MPa RC Column (50 cm x 50 cm) | Column | 32MPa | Concrete Rectangular | 500 | 500 | 2500 | 2900 | 0.72 | 1773.7 | G300E | 7250000 | 56.89 | G300E | 0 | 0
2920 | Story66 | C1 | 32 MPa RC Column (50 cm x 50 cm) | Column | 32MPa | Concrete Rectangular | 500 | 500 | 2500 | 2900 | 0.72 | 1773.7 | G300E | 7250000 | 56.89 | G300E | 0 | 0
2921 | Story66 | C10 | 32 MPa RC Column (50 cm x 50 cm) | Column | 32MPa | Concrete Rectangular | 500 | 500 | 2500 | 3100 | 0.78 | 1896.02 | G300E | 7750000 | 60.81 | G300E | 0 | 0
2922 | Story66 | C11 | 32 MPa RC Column (50 cm x 50 cm) | Column | 32MPa | Concrete Rectangular | 500 | 500 | 2500 | 2900 | 0.72 | 1773.7 | G300E | 7250000 | 56.89 | G300E | 0 | 0
2923 | Story66 | C12 | 32 MPa RC Column (50 cm x 50 cm) | Column | 32MPa | Concrete Rectangular | 500 | 500 | 2500 | 2900 | 0.72 | 1773.7 | G300E | 14432333.33 | 113.24 | G300E | 563566.67 | 4.42
2924 | Story66 | C13 | 32 MPa RC Column (50 cm x 50 cm) | Column | 32MPa | Concrete Rectangular | 500 | 500 | 2500 | 2900 | 0.72 | 1773.7 | G300E | 14411066.67 | 113.07 | G300E | 563566.67 | 4.42
2925 | Story66 | C14 | 32 MPa RC Column (50 cm x 50 cm) | Column | 32MPa | Concrete Rectangular | 500 | 500 | 2500 | 2900 | 0.72 | 1773.7 | G300E | 7250000 | 56.89 | G300E | 0 | 0
2926 | Story66 | C15 | 32 MPa RC Column (50 cm x 50 cm) | Column | 32MPa | Concrete Rectangular | 500 | 500 | 2500 | 3100 | 0.78 | 1896.02 | G300E | 7750000 | 60.81 | G300E | 0 | 0
2927 | Story66 | C16 | 32 MPa RC Column (50 cm x 50 cm) | Column | 32MPa | Concrete Rectangular | 500 | 500 | 2500 | 2900 | 0.72 | 1773.7 | G300E | 7250000 | 56.89 | G300E | 0 | 0
2928 | Story66 | C17 | 32 MPa RC Column (50 cm x 50 cm) | Column | 32MPa | Concrete Rectangular | 500 | 500 | 2500 | 2900 | 0.72 | 1773.7 | G300E | 7250000 | 56.89 | G300E | 0 | 0
2929 | Story66 | C18 | 32 MPa RC Column (50 cm x 50 cm) | Column | 32MPa | Concrete Rectangular | 500 | 500 | 2500 | 3050 | 0.76 | 1865.44 | G300E | 7625000 | 59.83 | G300E | 0 | 0
2930 | Story66 | C19 | 32 MPa RC Column (50 cm x 50 cm) | Column | 32MPa | Concrete Rectangular | 500 | 500 | 2500 | 2900 | 0.72 | 1773.7 | G300E | 25981100 | 203.86 | G300E | 1094266.67 | 8.59
2931 | Story66 | C2 | 32 MPa RC Column (50 cm x 50 cm) | Column | 32MPa | Concrete Rectangular | 500 | 500 | 2500 | 2900 | 0.72 | 1773.7 | G300E | 7250000 | 56.89 | G300E | 0 | 0
2932 | Story66 | C22 | 32 MPa RC Column (50 cm x 50 cm) | Column | 32MPa | Concrete Rectangular | 500 | 500 | 2500 | 2900 | 0.72 | 1773.7 | G300E | 25980133.33 | 203.85 | G300E | 1094266.67 | 8.59
2933 | Story66 | C23 | 32 MPa RC Column (50 cm x 50 cm) | Column | 32MPa | Concrete Rectangular | 500 | 500 | 2500 | 3050 | 0.76 | 1865.44 | G300E | 7625000 | 59.83 | G300E | 0 | 0
2934 | Story66 | C24 | 32 MPa RC Column (50 cm x 50 cm) | Column | 32MPa | Concrete Rectangular | 500 | 500 | 2500 | 2900 | 0.72 | 1773.7 | G300E | 7250000 | 56.89 | G300E | 0 | 0
2935 | Story66 | C25 | 32 MPa RC Column (50 cm x 50 cm) | Column | 32MPa | Concrete Rectangular | 500 | 500 | 2500 | 2900 | 0.72 | 1773.7 | G300E | 7250000 | 56.89 | G300E | 0 | 0
2936 | Story66 | C26 | 32 MPa RC Column (50 cm x 50 cm) | Column | 32MPa | Concrete Rectangular | 500 | 500 | 2500 | 3050 | 0.76 | 1865.44 | G300E | 7625000 | 59.83 | G300E | 0 | 0
2937 | Story66 | C27 | 32 MPa RC Column (50 cm x 50 cm) | Column | 32MPa | Concrete Rectangular | 500 | 500 | 2500 | 2900 | 0.72 | 1773.7 | G300E | 25978200 | 203.83 | G300E | 1094266.67 | 8.59
2938 | Story66 | C3 | 32 MPa RC Column (50 cm x 50 cm) | Column | 32MPa | Concrete Rectangular | 500 | 500 | 2500 | 2900 | 0.72 | 1773.7 | G300E | 7250000 | 56.89 | G300E | 0 | 0
2939 | Story66 | C30 | 32 MPa RC Column (50 cm x 50 cm) | Column | 32MPa | Concrete Rectangular | 500 | 500 | 2500 | 2900 | 0.72 | 1773.7 | G300E | 25980133.33 | 203.85 | G300E | 1094266.67 | 8.59
2940 | Story66 | C31 | 32 MPa RC Column (50 cm x 50 cm) | Column | 32MPa | Concrete Rectangular | 500 | 500 | 2500 | 3050 | 0.76 | 1865.44 | G300E | 7625000 | 59.83 | G300E | 0 | 0
2941 | Story66 | C32 | 32 MPa RC Column (50 cm x 50 cm) | Column | 32MPa | Concrete Rectangular | 500 | 500 | 2500 | 2900 | 0.72 | 1773.7 | G300E | 7250000 | 56.89 | G300E | 0 | 0
2942 | Story66 | C33 | 32 MPa RC Column (50 cm x 50 cm) | Column | 32MPa | Concrete Rectangular | 500 | 500 | 2500 | 2900 | 0.72 | 1773.7 | G300E | 7250000 | 56.89 | G300E | 0 | 0
2943 | Story66 | C34 | 32 MPa RC Column (50 cm x 50 cm) | Column | 32MPa | Concrete Rectangular | 500 | 500 | 2500 | 3100 | 0.78 | 1896.02 | G300E | 7750000 | 60.81 | G300E | 0 | 0
2944 | Story66 | C35 | 32 MPa RC Column (50 cm x 50 cm) | Column | 32MPa | Concrete Rectangular | 500 | 500 | 2500 | 2900 | 0.72 | 1773.7 | G300E | 7250000 | 56.89 | G300E | 0 | 0
2945 | Story66 | C36 | 32 MPa RC Column (50 cm x 50 cm) | Column | 32MPa | Concrete Rectangular | 500 | 500 | 2500 | 2900 | 0.72 | 1773.7 | G300E | 14400433.33 | 112.99 | G300E | 563566.67 | 4.42
2946 | Story66 | C37 | 32 MPa RC Column (50 cm x 50 cm) | Column | 32MPa | Concrete Rectangular | 500 | 500 | 2500 | 2900 | 0.72 | 1773.7 | G300E | 14404300 | 113.02 | G300E | 563566.67 | 4.42
2947 | Story66 | C38 | 32 MPa RC Column (50 cm x 50 cm) | Column | 32MPa | Concrete Rectangular | 500 | 500 | 2500 | 2900 | 0.72 | 1773.7 | G300E | 7250000 | 56.89 | G300E | 0 | 0
2948 | Story66 | C39 | 32 MPa RC Column (50 cm x 50 cm) | Column | 32MPa | Concrete Rectangular | 500 | 500 | 2500 | 3100 | 0.78 | 1896.02 | G300E | 7750000 | 60.81 | G300E | 0 | 0
2949 | Story66 | C4 | 32 MPa RC Column (50 cm x 50 cm) | Column | 32MPa | Concrete Rectangular | 500 | 500 | 2500 | 2900 | 0.72 | 1773.7 | G300E | 7250000 | 56.89 | G300E | 0 | 0
2950 | Story66 | C40 | 32 MPa RC Column (50 cm x 50 cm) | Column | 32MPa | Concrete Rectangular | 500 | 500 | 2500 | 2900 | 0.72 | 1773.7 | G300E | 7250000 | 56.89 | G300E | 0 | 0
2951 | Story66 | C41 | 32 MPa RC Column (50 cm x 50 cm) | Column | 32MPa | Concrete Rectangular | 500 | 500 | 2500 | 2900 | 0.72 | 1773.7 | G300E | 7250000 | 56.89 | G300E | 0 | 0
2952 | Story66 | C42 | 32 MPa RC Column (50 cm x 50 cm) | Column | 32MPa | Concrete Rectangular | 500 | 500 | 2500 | 2900 | 0.72 | 1773.7 | G300E | 7250000 | 56.89 | G300E | 0 | 0
2953 | Story66 | C43 | 32 MPa RC Column (50 cm x 50 cm) | Column | 32MPa | Concrete Rectangular | 500 | 500 | 2500 | 2900 | 0.72 | 1773.7 | G300E | 7250000 | 56.89 | G300E | 0 | 0
2954 | Story66 | C44 | 32 MPa RC Column (50 cm x 50 cm) | Column | 32MPa | Concrete Rectangular | 500 | 500 | 2500 | 2900 | 0.72 | 1773.7 | G300E | 7250000 | 56.89 | G300E | 0 | 0
2955 | Story66 | C45 | 32 MPa RC Column (50 cm x 50 cm) | Column | 32MPa | Concrete Rectangular | 500 | 500 | 2500 | 2900 | 0.72 | 1773.7 | G300E | 7250000 | 56.89 | G300E | 0 | 0
2956 | Story66 | C46 | 32 MPa RC Column (50 cm x 50 cm) | Column | 32MPa | Concrete Rectangular | 500 | 500 | 2500 | 2900 | 0.72 | 1773.7 | G300E | 7250000 | 56.89 | G300E | 0 | 0
2957 | Story66 | C47 | 32 MPa RC Column (50 cm x 50 cm) | Column | 32MPa | Concrete Rectangular | 500 | 500 | 2500 | 2900 | 0.72 | 1773.7 | G300E | 7250000 | 56.89 | G300E | 0 | 0
2958 | Story66 | C48 | 32 MPa RC Column (50 cm x 50 cm) | Column | 32MPa | Concrete Rectangular | 500 | 500 | 2500 | 2900 | 0.72 | 1773.7 | G300E | 7250000 | 56.89 | G300E | 0 | 0
2959 | Story66 | C5 | 32 MPa RC Column (50 cm x 50 cm) | Column | 32MPa | Concrete Rectangular | 500 | 500 | 2500 | 2900 | 0.72 | 1773.7 | G300E | 7250000 | 56.89 | G300E | 0 | 0
2960 | Story66 | C6 | 32 MPa RC Column (50 cm x 50 cm) | Column | 32MPa | Concrete Rectangular | 500 | 500 | 2500 | 2900 | 0.72 | 1773.7 | G300E | 7250000 | 56.89 | G300E | 0 | 0
2961 | Story66 | C7 | 32 MPa RC Column (50 cm x 50 cm) | Column | 32MPa | Concrete Rectangular | 500 | 500 | 2500 | 2900 | 0.72 | 1773.7 | G300E | 7250000 | 56.89 | G300E | 0 | 0
2962 | Story66 | C8 | 32 MPa RC Column (50 cm x 50 cm) | Column | 32MPa | Concrete Rectangular | 500 | 500 | 2500 | 2900 | 0.72 | 1773.7 | G300E | 7250000 | 56.89 | G300E | 0 | 0
2963 | Story66 | C9 | 32 MPa RC Column (50 cm x 50 cm) | Column | 32MPa | Concrete Rectangular | 500 | 500 | 2500 | 2900 | 0.72 | 1773.7 | G300E | 7250000 | 56.89 | G300E | 0 | 0
2964 | Story66 | D17 | 32 MPa RC Column (85 cm x 85 cm) | Column | 32MPa | Concrete Rectangular | 850 | 850 | 7225 | 30680.4 | 22.17 | 54230.19 | G300E | 977953090.2 | 7673.38 | G300E | 0 | 0
2965 | Story66 | D18 | 32 MPa RC Column (75 cm x 75 cm) | Column | 32MPa | Concrete Rectangular | 750 | 750 | 5625 | 25104.8 | 14.12 | 34547.89 | G300E | 805064910.53 | 6316.84 | G300E | 0 | 0
2966 | Story66 | D19 | 32 MPa RC Column (77.5 cm x 77.5 cm) | Column | 32MPa | Concrete Rectangular | 775 | 775 | 6006.3 | 30680.4 | 18.43 | 45082.36 | G300E | 770599606.8 | 6046.41 | G300E | 0 | 0
2967 | Story66 | D20 | 32 MPa RC Column (77.5 cm x 77.5 cm) | Column | 32MPa | Concrete Rectangular | 775 | 775 | 6006.3 | 30680.4 | 18.43 | 45082.36 | G300E | 770870617 | 6048.54 | G300E | 0 | 0
2968 | Story66 | D21 | 32 MPa RC Column (85 cm x 85 cm) | Column | 32MPa | Concrete Rectangular | 850 | 850 | 7225 | 30680.4 | 22.17 | 54230.19 | G300E | 977552540.53 | 7670.24 | G300E | 0 | 0
2969 | Story66 | D22 | 32 MPa RC Column (75 cm x 75 cm) | Column | 32MPa | Concrete Rectangular | 750 | 750 | 5625 | 25104.8 | 14.12 | 34547.89 | G300E | 805242736.2 | 6318.23 | G300E | 0 | 0
2970 | Story66 | D23 | 32 MPa RC Column (77.5 cm x 77.5 cm) | Column | 32MPa | Concrete Rectangular | 775 | 775 | 6006.3 | 25104.8 | 15.08 | 36889.47 | G300E | 755501759.13 | 5927.95 | G300E | 0 | 0
2971 | Story66 | D24 | 32 MPa RC Column (77.5 cm x 77.5 cm) | Column | 32MPa | Concrete Rectangular | 775 | 775 | 6006.3 | 25104.8 | 15.08 | 36889.47 | G300E | 755736070.6 | 5929.79 | G300E | 0 | 0
2972 | Story66 | D25 | 32 MPa RC Column (77.5 cm x 77.5 cm) | Column | 32MPa | Concrete Rectangular | 775 | 775 | 6006.3 | 25104.8 | 15.08 | 36889.47 | G300E | 755560337 | 5928.41 | G300E | 0 | 0
2973 | Story66 | D26 | 32 MPa RC Column (77.5 cm x 77.5 cm) | Column | 32MPa | Concrete Rectangular | 775 | 775 | 6006.3 | 25104.8 | 15.08 | 36889.47 | G300E | 755681676.87 | 5929.36 | G300E | 0 | 0
2974 | Story66 | D27 | 32 MPa RC Column (75 cm x 75 cm) | Column | 32MPa | Concrete Rectangular | 750 | 750 | 5625 | 25104.8 | 14.12 | 34547.89 | G300E | 804569090.73 | 6312.95 | G300E | 0 | 0
2975 | Story66 | D28 | 32 MPa RC Column (85 cm x 85 cm) | Column | 32MPa | Concrete Rectangular | 850 | 850 | 7225 | 30680.4 | 22.17 | 54230.19 | G300E | 977758781 | 7671.86 | G300E | 0 | 0
2976 | Story66 | D29 | 32 MPa RC Column (77.5 cm x 77.5 cm) | Column | 32MPa | Concrete Rectangular | 775 | 775 | 6006.3 | 30680.4 | 18.43 | 45082.36 | G300E | 770287689.4 | 6043.96 | G300E | 0 | 0
2977 | Story66 | D30 | 32 MPa RC Column (77.5 cm x 77.5 cm) | Column | 32MPa | Concrete Rectangular | 775 | 775 | 6006.3 | 30680.4 | 18.43 | 45082.36 | G300E | 770483703.07 | 6045.5 | G300E | 0 | 0
2978 | Story66 | D31 | 32 MPa RC Column (75 cm x 75 cm) | Column | 32MPa | Concrete Rectangular | 750 | 750 | 5625 | 25104.8 | 14.12 | 34547.89 | G300E | 804947754.8 | 6315.92 | G300E | 0 | 0
2979 | Story66 | D32 | 32 MPa RC Column (85 cm x 85 cm) | Column | 32MPa | Concrete Rectangular | 850 | 850 | 7225 | 30680.4 | 22.17 | 54230.19 | G300E | 977705942.53 | 7671.44 | G300E | 0 | 0
2980 | Story67 | C1 | 32 MPa RC Column (47.5 cm x 47.5 cm) | Column | 32MPa | Concrete Rectangular | 475 | 475 | 2256.3 | 2900 | 0.65 | 1600.76 | G300E | 6542400 | 51.33 | G300E | 0 | 0
2981 | Story67 | C10 | 32 MPa RC Column (47.5 cm x 47.5 cm) | Column | 32MPa | Concrete Rectangular | 475 | 475 | 2256.3 | 3100 | 0.7 | 1711.16 | G300E | 6993600 | 54.87 | G300E | 0 | 0
2982 | Story67 | C11 | 32 MPa RC Column (47.5 cm x 47.5 cm) | Column | 32MPa | Concrete Rectangular | 475 | 475 | 2256.3 | 2900 | 0.65 | 1600.76 | G300E | 6542400 | 51.33 | G300E | 0 | 0
2983 | Story67 | C12 | 32 MPa RC Column (47.5 cm x 47.5 cm) | Column | 32MPa | Concrete Rectangular | 475 | 475 | 2256.3 | 2900 | 0.65 | 1600.76 | G300E | 14007966.67 | 109.91 | G300E | 508756.67 | 3.99
2984 | Story67 | C13 | 32 MPa RC Column (47.5 cm x 47.5 cm) | Column | 32MPa | Concrete Rectangular | 475 | 475 | 2256.3 | 2900 | 0.65 | 1600.76 | G300E | 13991533.33 | 109.78 | G300E | 508756.67 | 3.99
2985 | Story67 | C14 | 32 MPa RC Column (47.5 cm x 47.5 cm) | Column | 32MPa | Concrete Rectangular | 475 | 475 | 2256.3 | 2900 | 0.65 | 1600.76 | G300E | 6542400 | 51.33 | G300E | 0 | 0
2986 | Story67 | C15 | 32 MPa RC Column (47.5 cm x 47.5 cm) | Column | 32MPa | Concrete Rectangular | 475 | 475 | 2256.3 | 3075 | 0.69 | 1697.36 | G300E | 6937200 | 54.43 | G300E | 0 | 0
2987 | Story67 | C16 | 32 MPa RC Column (47.5 cm x 47.5 cm) | Column | 32MPa | Concrete Rectangular | 475 | 475 | 2256.3 | 2900 | 0.65 | 1600.76 | G300E | 6542400 | 51.33 | G300E | 0 | 0
2988 | Story67 | C17 | 32 MPa RC Column (47.5 cm x 47.5 cm) | Column | 32MPa | Concrete Rectangular | 475 | 475 | 2256.3 | 2900 | 0.65 | 1600.76 | G300E | 6542400 | 51.33 | G300E | 0 | 0
2989 | Story67 | C18 | 32 MPa RC Column (47.5 cm x 47.5 cm) | Column | 32MPa | Concrete Rectangular | 475 | 475 | 2256.3 | 3050 | 0.69 | 1683.56 | G300E | 6880800 | 53.99 | G300E | 0 | 0
2990 | Story67 | C19 | 32 MPa RC Column (47.5 cm x 47.5 cm) | Column | 32MPa | Concrete Rectangular | 475 | 475 | 2256.3 | 2900 | 0.65 | 1600.76 | G300E | 24369666.67 | 191.21 | G300E | 985830.83 | 7.74
2991 | Story67 | C2 | 32 MPa RC Column (47.5 cm x 47.5 cm) | Column | 32MPa | Concrete Rectangular | 475 | 475 | 2256.3 | 2900 | 0.65 | 1600.76 | G300E | 6542400 | 51.33 | G300E | 0 | 0
2992 | Story67 | C22 | 32 MPa RC Column (47.5 cm x 47.5 cm) | Column | 32MPa | Concrete Rectangular | 475 | 475 | 2256.3 | 2900 | 0.65 | 1600.76 | G300E | 24367733.33 | 191.2 | G300E | 985830.83 | 7.74
2993 | Story67 | C23 | 32 MPa RC Column (47.5 cm x 47.5 cm) | Column | 32MPa | Concrete Rectangular | 475 | 475 | 2256.3 | 3050 | 0.69 | 1683.56 | G300E | 6880800 | 53.99 | G300E | 0 | 0
2994 | Story67 | C24 | 32 MPa RC Column (47.5 cm x 47.5 cm) | Column | 32MPa | Concrete Rectangular | 475 | 475 | 2256.3 | 2900 | 0.65 | 1600.76 | G300E | 6542400 | 51.33 | G300E | 0 | 0
2995 | Story67 | C25 | 32 MPa RC Column (47.5 cm x 47.5 cm) | Column | 32MPa | Concrete Rectangular | 475 | 475 | 2256.3 | 2900 | 0.65 | 1600.76 | G300E | 6542400 | 51.33 | G300E | 0 | 0
2996 | Story67 | C26 | 32 MPa RC Column (47.5 cm x 47.5 cm) | Column | 32MPa | Concrete Rectangular | 475 | 475 | 2256.3 | 3050 | 0.69 | 1683.56 | G300E | 6880800 | 53.99 | G300E | 0 | 0
2997 | Story67 | C27 | 32 MPa RC Column (47.5 cm x 47.5 cm) | Column | 32MPa | Concrete Rectangular | 475 | 475 | 2256.3 | 2900 | 0.65 | 1600.76 | G300E | 24363866.67 | 191.17 | G300E | 985371.67 | 7.73
2998 | Story67 | C3 | 32 MPa RC Column (47.5 cm x 47.5 cm) | Column | 32MPa | Concrete Rectangular | 475 | 475 | 2256.3 | 2900 | 0.65 | 1600.76 | G300E | 6542400 | 51.33 | G300E | 0 | 0
2999 | Story67 | C30 | 32 MPa RC Column (47.5 cm x 47.5 cm) | Column | 32MPa | Concrete Rectangular | 475 | 475 | 2256.3 | 2900 | 0.65 | 1600.76 | G300E | 24367733.33 | 191.2 | G300E | 985830.83 | 7.74
3000 | Story67 | C31 | 32 MPa RC Column (47.5 cm x 47.5 cm) | Column | 32MPa | Concrete Rectangular | 475 | 475 | 2256.3 | 3050 | 0.69 | 1683.56 | G300E | 6880800 | 53.99 | G300E | 0 | 0
3001 | Story67 | C32 | 32 MPa RC Column (47.5 cm x 47.5 cm) | Column | 32MPa | Concrete Rectangular | 475 | 475 | 2256.3 | 2900 | 0.65 | 1600.76 | G300E | 6542400 | 51.33 | G300E | 0 | 0
3002 | Story67 | C33 | 32 MPa RC Column (47.5 cm x 47.5 cm) | Column | 32MPa | Concrete Rectangular | 475 | 475 | 2256.3 | 2900 | 0.65 | 1600.76 | G300E | 6542400 | 51.33 | G300E | 0 | 0
3003 | Story67 | C34 | 32 MPa RC Column (47.5 cm x 47.5 cm) | Column | 32MPa | Concrete Rectangular | 475 | 475 | 2256.3 | 3075 | 0.69 | 1697.36 | G300E | 6937200 | 54.43 | G300E | 0 | 0
3004 | Story67 | C35 | 32 MPa RC Column (47.5 cm x 47.5 cm) | Column | 32MPa | Concrete Rectangular | 475 | 475 | 2256.3 | 2900 | 0.65 | 1600.76 | G300E | 6542400 | 51.33 | G300E | 0 | 0
3005 | Story67 | C36 | 32 MPa RC Column (47.5 cm x 47.5 cm) | Column | 32MPa | Concrete Rectangular | 475 | 475 | 2256.3 | 2900 | 0.65 | 1600.76 | G300E | 13989600 | 109.77 | G300E | 508756.67 | 3.99
3006 | Story67 | C37 | 32 MPa RC Column (47.5 cm x 47.5 cm) | Column | 32MPa | Concrete Rectangular | 475 | 475 | 2256.3 | 2900 | 0.65 | 1600.76 | G300E | 13993466.67 | 109.8 | G300E | 508756.67 | 3.99
3007 | Story67 | C38 | 32 MPa RC Column (47.5 cm x 47.5 cm) | Column | 32MPa | Concrete Rectangular | 475 | 475 | 2256.3 | 2900 | 0.65 | 1600.76 | G300E | 6542400 | 51.33 | G300E | 0 | 0
3008 | Story67 | C39 | 32 MPa RC Column (47.5 cm x 47.5 cm) | Column | 32MPa | Concrete Rectangular | 475 | 475 | 2256.3 | 3075 | 0.69 | 1697.36 | G300E | 6937200 | 54.43 | G300E | 0 | 0
3009 | Story67 | C4 | 32 MPa RC Column (47.5 cm x 47.5 cm) | Column | 32MPa | Concrete Rectangular | 475 | 475 | 2256.3 | 2900 | 0.65 | 1600.76 | G300E | 6542400 | 51.33 | G300E | 0 | 0
3010 | Story67 | C40 | 32 MPa RC Column (47.5 cm x 47.5 cm) | Column | 32MPa | Concrete Rectangular | 475 | 475 | 2256.3 | 2900 | 0.65 | 1600.76 | G300E | 6542400 | 51.33 | G300E | 0 | 0
3011 | Story67 | C41 | 32 MPa RC Column (47.5 cm x 47.5 cm) | Column | 32MPa | Concrete Rectangular | 475 | 475 | 2256.3 | 2900 | 0.65 | 1600.76 | G300E | 6542400 | 51.33 | G300E | 0 | 0
3012 | Story67 | C42 | 32 MPa RC Column (47.5 cm x 47.5 cm) | Column | 32MPa | Concrete Rectangular | 475 | 475 | 2256.3 | 2900 | 0.65 | 1600.76 | G300E | 6542400 | 51.33 | G300E | 0 | 0
3013 | Story67 | C43 | 32 MPa RC Column (47.5 cm x 47.5 cm) | Column | 32MPa | Concrete Rectangular | 475 | 475 | 2256.3 | 2900 | 0.65 | 1600.76 | G300E | 6542400 | 51.33 | G300E | 0 | 0
3014 | Story67 | C44 | 32 MPa RC Column (47.5 cm x 47.5 cm) | Column | 32MPa | Concrete Rectangular | 475 | 475 | 2256.3 | 2900 | 0.65 | 1600.76 | G300E | 6542400 | 51.33 | G300E | 0 | 0
3015 | Story67 | C45 | 32 MPa RC Column (47.5 cm x 47.5 cm) | Column | 32MPa | Concrete Rectangular | 475 | 475 | 2256.3 | 2900 | 0.65 | 1600.76 | G300E | 6542400 | 51.33 | G300E | 0 | 0
3016 | Story67 | C46 | 32 MPa RC Column (47.5 cm x 47.5 cm) | Column | 32MPa | Concrete Rectangular | 475 | 475 | 2256.3 | 2900 | 0.65 | 1600.76 | G300E | 6542400 | 51.33 | G300E | 0 | 0
3017 | Story67 | C47 | 32 MPa RC Column (47.5 cm x 47.5 cm) | Column | 32MPa | Concrete Rectangular | 475 | 475 | 2256.3 | 2900 | 0.65 | 1600.76 | G300E | 6542400 | 51.33 | G300E | 0 | 0
3018 | Story67 | C48 | 32 MPa RC Column (47.5 cm x 47.5 cm) | Column | 32MPa | Concrete Rectangular | 475 | 475 | 2256.3 | 2900 | 0.65 | 1600.76 | G300E | 6542400 | 51.33 | G300E | 0 | 0
3019 | Story67 | C5 | 32 MPa RC Column (47.5 cm x 47.5 cm) | Column | 32MPa | Concrete Rectangular | 475 | 475 | 2256.3 | 2900 | 0.65 | 1600.76 | G300E | 6542400 | 51.33 | G300E | 0 | 0
3020 | Story67 | C6 | 32 MPa RC Column (47.5 cm x 47.5 cm) | Column | 32MPa | Concrete Rectangular | 475 | 475 | 2256.3 | 2900 | 0.65 | 1600.76 | G300E | 6542400 | 51.33 | G300E | 0 | 0
3021 | Story67 | C7 | 32 MPa RC Column (47.5 cm x 47.5 cm) | Column | 32MPa | Concrete Rectangular | 475 | 475 | 2256.3 | 2900 | 0.65 | 1600.76 | G300E | 6542400 | 51.33 | G300E | 0 | 0
3022 | Story67 | C8 | 32 MPa RC Column (47.5 cm x 47.5 cm) | Column | 32MPa | Concrete Rectangular | 475 | 475 | 2256.3 | 2900 | 0.65 | 1600.76 | G300E | 6542400 | 51.33 | G300E | 0 | 0
3023 | Story67 | C9 | 32 MPa RC Column (47.5 cm x 47.5 cm) | Column | 32MPa | Concrete Rectangular | 475 | 475 | 2256.3 | 2900 | 0.65 | 1600.76 | G300E | 6542400 | 51.33 | G300E | 0 | 0
3024 | Story68 | C1 | 32 MPa RC Column (47.5 cm x 47.5 cm) | Column | 32MPa | Concrete Rectangular | 475 | 475 | 2256.3 | 2900 | 0.65 | 1600.76 | G300E | 6542400 | 51.33 | G300E | 0 | 0
3025 | Story68 | C10 | 32 MPa RC Column (47.5 cm x 47.5 cm) | Column | 32MPa | Concrete Rectangular | 475 | 475 | 2256.3 | 3100 | 0.7 | 1711.16 | G300E | 6993600 | 54.87 | G300E | 0 | 0
3026 | Story68 | C11 | 32 MPa RC Column (47.5 cm x 47.5 cm) | Column | 32MPa | Concrete Rectangular | 475 | 475 | 2256.3 | 2900 | 0.65 | 1600.76 | G300E | 6542400 | 51.33 | G300E | 0 | 0
3027 | Story68 | C12 | 32 MPa RC Column (47.5 cm x 47.5 cm) | Column | 32MPa | Concrete Rectangular | 475 | 475 | 2256.3 | 2900 | 0.65 | 1600.76 | G300E | 13996366.67 | 109.82 | G300E | 508756.67 | 3.99
3028 | Story68 | C13 | 32 MPa RC Column (47.5 cm x 47.5 cm) | Column | 32MPa | Concrete Rectangular | 475 | 475 | 2256.3 | 2900 | 0.65 | 1600.76 | G300E | 13980900 | 109.7 | G300E | 508756.67 | 3.99
3029 | Story68 | C14 | 32 MPa RC Column (47.5 cm x 47.5 cm) | Column | 32MPa | Concrete Rectangular | 475 | 475 | 2256.3 | 2900 | 0.65 | 1600.76 | G300E | 6542400 | 51.33 | G300E | 0 | 0
3030 | Story68 | C15 | 32 MPa RC Column (47.5 cm x 47.5 cm) | Column | 32MPa | Concrete Rectangular | 475 | 475 | 2256.3 | 3100 | 0.7 | 1711.16 | G300E | 6993600 | 54.87 | G300E | 0 | 0
3031 | Story68 | C16 | 32 MPa RC Column (47.5 cm x 47.5 cm) | Column | 32MPa | Concrete Rectangular | 475 | 475 | 2256.3 | 2900 | 0.65 | 1600.76 | G300E | 6542400 | 51.33 | G300E | 0 | 0
3032 | Story68 | C17 | 32 MPa RC Column (47.5 cm x 47.5 cm) | Column | 32MPa | Concrete Rectangular | 475 | 475 | 2256.3 | 2900 | 0.65 | 1600.76 | G300E | 6542400 | 51.33 | G300E | 0 | 0
3033 | Story68 | C18 | 32 MPa RC Column (47.5 cm x 47.5 cm) | Column | 32MPa | Concrete Rectangular | 475 | 475 | 2256.3 | 3050 | 0.69 | 1683.56 | G300E | 6880800 | 53.99 | G300E | 0 | 0
3034 | Story68 | C19 | 32 MPa RC Column (47.5 cm x 47.5 cm) | Column | 32MPa | Concrete Rectangular | 475 | 475 | 2256.3 | 2900 | 0.65 | 1600.76 | G300E | 22923533.33 | 179.87 | G300E | 1152508.33 | 9.04
3035 | Story68 | C2 | 32 MPa RC Column (47.5 cm x 47.5 cm) | Column | 32MPa | Concrete Rectangular | 475 | 475 | 2256.3 | 2900 | 0.65 | 1600.76 | G300E | 6542400 | 51.33 | G300E | 457881 | 3.59
3036 | Story68 | C22 | 32 MPa RC Column (47.5 cm x 47.5 cm) | Column | 32MPa | Concrete Rectangular | 475 | 475 | 2256.3 | 2900 | 0.65 | 1600.76 | G300E | 22919666.67 | 179.84 | G300E | 1152967.5 | 9.05
3037 | Story68 | C23 | 32 MPa RC Column (47.5 cm x 47.5 cm) | Column | 32MPa | Concrete Rectangular | 475 | 475 | 2256.3 | 3050 | 0.69 | 1683.56 | G300E | 6880800 | 53.99 | G300E | 0 | 0
3038 | Story68 | C24 | 32 MPa RC Column (47.5 cm x 47.5 cm) | Column | 32MPa | Concrete Rectangular | 475 | 475 | 2256.3 | 2900 | 0.65 | 1600.76 | G300E | 6542400 | 51.33 | G300E | 0 | 0
3039 | Story68 | C25 | 32 MPa RC Column (47.5 cm x 47.5 cm) | Column | 32MPa | Concrete Rectangular | 475 | 475 | 2256.3 | 2900 | 0.65 | 1600.76 | G300E | 6542400 | 51.33 | G300E | 0 | 0
3040 | Story68 | C26 | 32 MPa RC Column (47.5 cm x 47.5 cm) | Column | 32MPa | Concrete Rectangular | 475 | 475 | 2256.3 | 3050 | 0.69 | 1683.56 | G300E | 6880800 | 53.99 | G300E | 0 | 0
3041 | Story68 | C27 | 32 MPa RC Column (47.5 cm x 47.5 cm) | Column | 32MPa | Concrete Rectangular | 475 | 475 | 2256.3 | 2900 | 0.65 | 1600.76 | G300E | 22921600 | 179.85 | G300E | 1152508.33 | 9.04
3042 | Story68 | C3 | 32 MPa RC Column (47.5 cm x 47.5 cm) | Column | 32MPa | Concrete Rectangular | 475 | 475 | 2256.3 | 2900 | 0.65 | 1600.76 | G300E | 6542400 | 51.33 | G300E | 0 | 0
3043 | Story68 | C30 | 32 MPa RC Column (47.5 cm x 47.5 cm) | Column | 32MPa | Concrete Rectangular | 475 | 475 | 2256.3 | 2900 | 0.65 | 1600.76 | G300E | 22920633.33 | 179.84 | G300E | 1152967.5 | 9.05
3044 | Story68 | C31 | 32 MPa RC Column (47.5 cm x 47.5 cm) | Column | 32MPa | Concrete Rectangular | 475 | 475 | 2256.3 | 3050 | 0.69 | 1683.56 | G300E | 6880800 | 53.99 | G300E | 0 | 0
3045 | Story68 | C32 | 32 MPa RC Column (47.5 cm x 47.5 cm) | Column | 32MPa | Concrete Rectangular | 475 | 475 | 2256.3 | 2900 | 0.65 | 1600.76 | G300E | 6542400 | 51.33 | G300E | 0 | 0
3046 | Story68 | C33 | 32 MPa RC Column (47.5 cm x 47.5 cm) | Column | 32MPa | Concrete Rectangular | 475 | 475 | 2256.3 | 2900 | 0.65 | 1600.76 | G300E | 6542400 | 51.33 | G300E | 0 | 0
3047 | Story68 | C34 | 32 MPa RC Column (47.5 cm x 47.5 cm) | Column | 32MPa | Concrete Rectangular | 475 | 475 | 2256.3 | 3100 | 0.7 | 1711.16 | G300E | 6993600 | 54.87 | G300E | 0 | 0
3048 | Story68 | C35 | 32 MPa RC Column (47.5 cm x 47.5 cm) | Column | 32MPa | Concrete Rectangular | 475 | 475 | 2256.3 | 2900 | 0.65 | 1600.76 | G300E | 6542400 | 51.33 | G300E | 0 | 0
3049 | Story68 | C36 | 32 MPa RC Column (47.5 cm x 47.5 cm) | Column | 32MPa | Concrete Rectangular | 475 | 475 | 2256.3 | 2900 | 0.65 | 1600.76 | G300E | 13968333.33 | 109.6 | G300E | 508756.67 | 3.99
3050 | Story68 | C37 | 32 MPa RC Column (47.5 cm x 47.5 cm) | Column | 32MPa | Concrete Rectangular | 475 | 475 | 2256.3 | 2900 | 0.65 | 1600.76 | G300E | 13971233.33 | 109.62 | G300E | 508756.67 | 3.99
3051 | Story68 | C38 | 32 MPa RC Column (47.5 cm x 47.5 cm) | Column | 32MPa | Concrete Rectangular | 475 | 475 | 2256.3 | 2900 | 0.65 | 1600.76 | G300E | 6542400 | 51.33 | G300E | 0 | 0
3052 | Story68 | C39 | 32 MPa RC Column (47.5 cm x 47.5 cm) | Column | 32MPa | Concrete Rectangular | 475 | 475 | 2256.3 | 3100 | 0.7 | 1711.16 | G300E | 6993600 | 54.87 | G300E | 0 | 0
3053 | Story68 | C4 | 32 MPa RC Column (47.5 cm x 47.5 cm) | Column | 32MPa | Concrete Rectangular | 475 | 475 | 2256.3 | 2900 | 0.65 | 1600.76 | G300E | 6542400 | 51.33 | G300E | 0 | 0
3054 | Story68 | C40 | 32 MPa RC Column (47.5 cm x 47.5 cm) | Column | 32MPa | Concrete Rectangular | 475 | 475 | 2256.3 | 2900 | 0.65 | 1600.76 | G300E | 6542400 | 51.33 | G300E | 0 | 0
3055 | Story68 | C41 | 32 MPa RC Column (47.5 cm x 47.5 cm) | Column | 32MPa | Concrete Rectangular | 475 | 475 | 2256.3 | 2900 | 0.65 | 1600.76 | G300E | 6542400 | 51.33 | G300E | 0 | 0
3056 | Story68 | C42 | 32 MPa RC Column (47.5 cm x 47.5 cm) | Column | 32MPa | Concrete Rectangular | 475 | 475 | 2256.3 | 2900 | 0.65 | 1600.76 | G300E | 6542400 | 51.33 | G300E | 457881 | 3.59
3057 | Story68 | C43 | 32 MPa RC Column (47.5 cm x 47.5 cm) | Column | 32MPa | Concrete Rectangular | 475 | 475 | 2256.3 | 2900 | 0.65 | 1600.76 | G300E | 6542400 | 51.33 | G300E | 0 | 0
3058 | Story68 | C44 | 32 MPa RC Column (47.5 cm x 47.5 cm) | Column | 32MPa | Concrete Rectangular | 475 | 475 | 2256.3 | 2900 | 0.65 | 1600.76 | G300E | 6542400 | 51.33 | G300E | 0 | 0
3059 | Story68 | C45 | 32 MPa RC Column (47.5 cm x 47.5 cm) | Column | 32MPa | Concrete Rectangular | 475 | 475 | 2256.3 | 2900 | 0.65 | 1600.76 | G300E | 6542400 | 51.33 | G300E | 0 | 0
3060 | Story68 | C46 | 32 MPa RC Column (47.5 cm x 47.5 cm) | Column | 32MPa | Concrete Rectangular | 475 | 475 | 2256.3 | 2900 | 0.65 | 1600.76 | G300E | 6542400 | 51.33 | G300E | 0 | 0
3061 | Story68 | C47 | 32 MPa RC Column (47.5 cm x 47.5 cm) | Column | 32MPa | Concrete Rectangular | 475 | 475 | 2256.3 | 2900 | 0.65 | 1600.76 | G300E | 6542400 | 51.33 | G300E | 457881 | 3.59
3062 | Story68 | C48 | 32 MPa RC Column (47.5 cm x 47.5 cm) | Column | 32MPa | Concrete Rectangular | 475 | 475 | 2256.3 | 2900 | 0.65 | 1600.76 | G300E | 6542400 | 51.33 | G300E | 0 | 0
3063 | Story68 | C5 | 32 MPa RC Column (47.5 cm x 47.5 cm) | Column | 32MPa | Concrete Rectangular | 475 | 475 | 2256.3 | 2900 | 0.65 | 1600.76 | G300E | 6542400 | 51.33 | G300E | 0 | 0
3064 | Story68 | C6 | 32 MPa RC Column (47.5 cm x 47.5 cm) | Column | 32MPa | Concrete Rectangular | 475 | 475 | 2256.3 | 2900 | 0.65 | 1600.76 | G300E | 6542400 | 51.33 | G300E | 0 | 0
3065 | Story68 | C7 | 32 MPa RC Column (47.5 cm x 47.5 cm) | Column | 32MPa | Concrete Rectangular | 475 | 475 | 2256.3 | 2900 | 0.65 | 1600.76 | G300E | 6542400 | 51.33 | G300E | 457881 | 3.59
3066 | Story68 | C8 | 32 MPa RC Column (47.5 cm x 47.5 cm) | Column | 32MPa | Concrete Rectangular | 475 | 475 | 2256.3 | 2900 | 0.65 | 1600.76 | G300E | 6542400 | 51.33 | G300E | 0 | 0
3067 | Story68 | C9 | 32 MPa RC Column (47.5 cm x 47.5 cm) | Column | 32MPa | Concrete Rectangular | 475 | 475 | 2256.3 | 2900 | 0.65 | 1600.76 | G300E | 6542400 | 51.33 | G300E | 0 | 0
3068 | Story69 | C1 | 32 MPa RC Column (47.5 cm x 47.5 cm) | Column | 32MPa | Concrete Rectangular | 475 | 475 | 2256.3 | 2900 | 0.65 | 1600.76 | G300E | 6542400 | 51.33 | G300E | 0 | 0
3069 | Story69 | C10 | 32 MPa RC Column (47.5 cm x 47.5 cm) | Column | 32MPa | Concrete Rectangular | 475 | 475 | 2256.3 | 3100 | 0.7 | 1711.16 | G300E | 6993600 | 54.87 | G300E | 0 | 0
3070 | Story69 | C11 | 32 MPa RC Column (47.5 cm x 47.5 cm) | Column | 32MPa | Concrete Rectangular | 475 | 475 | 2256.3 | 2900 | 0.65 | 1600.76 | G300E | 6542400 | 51.33 | G300E | 0 | 0
3071 | Story69 | C12 | 32 MPa RC Column (47.5 cm x 47.5 cm) | Column | 32MPa | Concrete Rectangular | 475 | 475 | 2256.3 | 2900 | 0.65 | 1600.76 | G300E | 14711700 | 115.43 | G300E | 805378.33 | 6.32
3072 | Story69 | C13 | 32 MPa RC Column (47.5 cm x 47.5 cm) | Column | 32MPa | Concrete Rectangular | 475 | 475 | 2256.3 | 2900 | 0.65 | 1600.76 | G300E | 14704933.33 | 115.38 | G300E | 804919.17 | 6.32
3073 | Story69 | C14 | 32 MPa RC Column (47.5 cm x 47.5 cm) | Column | 32MPa | Concrete Rectangular | 475 | 475 | 2256.3 | 2900 | 0.65 | 1600.76 | G300E | 6542400 | 51.33 | G300E | 0 | 0
3074 | Story69 | C15 | 32 MPa RC Column (47.5 cm x 47.5 cm) | Column | 32MPa | Concrete Rectangular | 475 | 475 | 2256.3 | 3100 | 0.7 | 1711.16 | G300E | 6993600 | 54.87 | G300E | 0 | 0
3075 | Story69 | C16 | 32 MPa RC Column (47.5 cm x 47.5 cm) | Column | 32MPa | Concrete Rectangular | 475 | 475 | 2256.3 | 2900 | 0.65 | 1600.76 | G300E | 6542400 | 51.33 | G300E | 0 | 0
3076 | Story69 | C17 | 32 MPa RC Column (47.5 cm x 47.5 cm) | Column | 32MPa | Concrete Rectangular | 475 | 475 | 2256.3 | 2900 | 0.65 | 1600.76 | G300E | 7001566.67 | 54.94 | G300E | 763135 | 5.99
3077 | Story69 | C18 | 32 MPa RC Column (47.5 cm x 47.5 cm) | Column | 32MPa | Concrete Rectangular | 475 | 475 | 2256.3 | 3050 | 0.69 | 1683.56 | G300E | 6880800 | 53.99 | G300E | 0 | 0
3078 | Story69 | C19 | 32 MPa RC Column (47.5 cm x 47.5 cm) | Column | 32MPa | Concrete Rectangular | 475 | 475 | 2256.3 | 2900 | 0.65 | 1600.76 | G300E | 21956866.67 | 172.28 | G300E | 1287044.17 | 10.1
3079 | Story69 | C2 | 32 MPa RC Column (47.5 cm x 47.5 cm) | Column | 32MPa | Concrete Rectangular | 475 | 475 | 2256.3 | 2900 | 0.65 | 1600.76 | G300E | 6542400 | 51.33 | G300E | 0 | 0
3080 | Story69 | C22 | 32 MPa RC Column (47.5 cm x 47.5 cm) | Column | 32MPa | Concrete Rectangular | 475 | 475 | 2256.3 | 2900 | 0.65 | 1600.76 | G300E | 21958800 | 172.3 | G300E | 1287503.33 | 10.1
3081 | Story69 | C23 | 32 MPa RC Column (47.5 cm x 47.5 cm) | Column | 32MPa | Concrete Rectangular | 475 | 475 | 2256.3 | 3050 | 0.69 | 1683.56 | G300E | 6880800 | 53.99 | G300E | 0 | 0
3082 | Story69 | C24 | 32 MPa RC Column (47.5 cm x 47.5 cm) | Column | 32MPa | Concrete Rectangular | 475 | 475 | 2256.3 | 2900 | 0.65 | 1600.76 | G300E | 7005433.33 | 54.97 | G300E | 763135 | 5.99
3083 | Story69 | C25 | 32 MPa RC Column (47.5 cm x 47.5 cm) | Column | 32MPa | Concrete Rectangular | 475 | 475 | 2256.3 | 2900 | 0.65 | 1600.76 | G300E | 7004466.67 | 54.96 | G300E | 763135 | 5.99
3084 | Story69 | C26 | 32 MPa RC Column (47.5 cm x 47.5 cm) | Column | 32MPa | Concrete Rectangular | 475 | 475 | 2256.3 | 3050 | 0.69 | 1683.56 | G300E | 6880800 | 53.99 | G300E | 0 | 0
3085 | Story69 | C27 | 32 MPa RC Column (47.5 cm x 47.5 cm) | Column | 32MPa | Concrete Rectangular | 475 | 475 | 2256.3 | 2900 | 0.65 | 1600.76 | G300E | 21959766.67 | 172.3 | G300E | 1287044.17 | 10.1
3086 | Story69 | C3 | 32 MPa RC Column (47.5 cm x 47.5 cm) | Column | 32MPa | Concrete Rectangular | 475 | 475 | 2256.3 | 2900 | 0.65 | 1600.76 | G300E | 6542400 | 51.33 | G300E | 0 | 0
3087 | Story69 | C30 | 32 MPa RC Column (47.5 cm x 47.5 cm) | Column | 32MPa | Concrete Rectangular | 475 | 475 | 2256.3 | 2900 | 0.65 | 1600.76 | G300E | 21959766.67 | 172.3 | G300E | 1287503.33 | 10.1
3088 | Story69 | C31 | 32 MPa RC Column (47.5 cm x 47.5 cm) | Column | 32MPa | Concrete Rectangular | 475 | 475 | 2256.3 | 3050 | 0.69 | 1683.56 | G300E | 6880800 | 53.99 | G300E | 0 | 0
3089 | Story69 | C32 | 32 MPa RC Column (47.5 cm x 47.5 cm) | Column | 32MPa | Concrete Rectangular | 475 | 475 | 2256.3 | 2900 | 0.65 | 1600.76 | G300E | 7005433.33 | 54.97 | G300E | 763135 | 5.99
3090 | Story69 | C33 | 32 MPa RC Column (47.5 cm x 47.5 cm) | Column | 32MPa | Concrete Rectangular | 475 | 475 | 2256.3 | 2900 | 0.65 | 1600.76 | G300E | 6542400 | 51.33 | G300E | 0 | 0
3091 | Story69 | C34 | 32 MPa RC Column (47.5 cm x 47.5 cm) | Column | 32MPa | Concrete Rectangular | 475 | 475 | 2256.3 | 3100 | 0.7 | 1711.16 | G300E | 6993600 | 54.87 | G300E | 0 | 0
3092 | Story69 | C35 | 32 MPa RC Column (47.5 cm x 47.5 cm) | Column | 32MPa | Concrete Rectangular | 475 | 475 | 2256.3 | 2900 | 0.65 | 1600.76 | G300E | 6542400 | 51.33 | G300E | 0 | 0
3093 | Story69 | C36 | 32 MPa RC Column (47.5 cm x 47.5 cm) | Column | 32MPa | Concrete Rectangular | 475 | 475 | 2256.3 | 2900 | 0.65 | 1600.76 | G300E | 14732000 | 115.59 | G300E | 806755.83 | 6.33
3094 | Story69 | C37 | 32 MPa RC Column (47.5 cm x 47.5 cm) | Column | 32MPa | Concrete Rectangular | 475 | 475 | 2256.3 | 2900 | 0.65 | 1600.76 | G300E | 14734900 | 115.62 | G300E | 806755.83 | 6.33
3095 | Story69 | C38 | 32 MPa RC Column (47.5 cm x 47.5 cm) | Column | 32MPa | Concrete Rectangular | 475 | 475 | 2256.3 | 2900 | 0.65 | 1600.76 | G300E | 6542400 | 51.33 | G300E | 0 | 0
3096 | Story69 | C39 | 32 MPa RC Column (47.5 cm x 47.5 cm) | Column | 32MPa | Concrete Rectangular | 475 | 475 | 2256.3 | 3100 | 0.7 | 1711.16 | G300E | 6993600 | 54.87 | G300E | 0 | 0
3097 | Story69 | C4 | 32 MPa RC Column (47.5 cm x 47.5 cm) | Column | 32MPa | Concrete Rectangular | 475 | 475 | 2256.3 | 2900 | 0.65 | 1600.76 | G300E | 6542400 | 51.33 | G300E | 0 | 0
3098 | Story69 | C40 | 32 MPa RC Column (47.5 cm x 47.5 cm) | Column | 32MPa | Concrete Rectangular | 475 | 475 | 2256.3 | 2900 | 0.65 | 1600.76 | G300E | 6542400 | 51.33 | G300E | 0 | 0
3099 | Story69 | C41 | 32 MPa RC Column (47.5 cm x 47.5 cm) | Column | 32MPa | Concrete Rectangular | 475 | 475 | 2256.3 | 2900 | 0.65 | 1600.76 | G300E | 6542400 | 51.33 | G300E | 0 | 0
3100 | Story69 | C42 | 32 MPa RC Column (47.5 cm x 47.5 cm) | Column | 32MPa | Concrete Rectangular | 475 | 475 | 2256.3 | 2900 | 0.65 | 1600.76 | G300E | 6542400 | 51.33 | G300E | 0 | 0
3101 | Story69 | C43 | 32 MPa RC Column (47.5 cm x 47.5 cm) | Column | 32MPa | Concrete Rectangular | 475 | 475 | 2256.3 | 2900 | 0.65 | 1600.76 | G300E | 6542400 | 51.33 | G300E | 0 | 0
3102 | Story69 | C44 | 32 MPa RC Column (47.5 cm x 47.5 cm) | Column | 32MPa | Concrete Rectangular | 475 | 475 | 2256.3 | 2900 | 0.65 | 1600.76 | G300E | 6542400 | 51.33 | G300E | 0 | 0
3103 | Story69 | C45 | 32 MPa RC Column (47.5 cm x 47.5 cm) | Column | 32MPa | Concrete Rectangular | 475 | 475 | 2256.3 | 2900 | 0.65 | 1600.76 | G300E | 6542400 | 51.33 | G300E | 0 | 0
3104 | Story69 | C46 | 32 MPa RC Column (47.5 cm x 47.5 cm) | Column | 32MPa | Concrete Rectangular | 475 | 475 | 2256.3 | 2900 | 0.65 | 1600.76 | G300E | 6542400 | 51.33 | G300E | 0 | 0
3105 | Story69 | C47 | 32 MPa RC Column (47.5 cm x 47.5 cm) | Column | 32MPa | Concrete Rectangular | 475 | 475 | 2256.3 | 2900 | 0.65 | 1600.76 | G300E | 6542400 | 51.33 | G300E | 0 | 0
3106 | Story69 | C48 | 32 MPa RC Column (47.5 cm x 47.5 cm) | Column | 32MPa | Concrete Rectangular | 475 | 475 | 2256.3 | 2900 | 0.65 | 1600.76 | G300E | 6542400 | 51.33 | G300E | 0 | 0
3107 | Story69 | C5 | 32 MPa RC Column (47.5 cm x 47.5 cm) | Column | 32MPa | Concrete Rectangular | 475 | 475 | 2256.3 | 2900 | 0.65 | 1600.76 | G300E | 6542400 | 51.33 | G300E | 0 | 0
3108 | Story69 | C6 | 32 MPa RC Column (47.5 cm x 47.5 cm) | Column | 32MPa | Concrete Rectangular | 475 | 475 | 2256.3 | 2900 | 0.65 | 1600.76 | G300E | 6542400 | 51.33 | G300E | 0 | 0
3109 | Story69 | C7 | 32 MPa RC Column (47.5 cm x 47.5 cm) | Column | 32MPa | Concrete Rectangular | 475 | 475 | 2256.3 | 2900 | 0.65 | 1600.76 | G300E | 6542400 | 51.33 | G300E | 0 | 0
3110 | Story69 | C8 | 32 MPa RC Column (47.5 cm x 47.5 cm) | Column | 32MPa | Concrete Rectangular | 475 | 475 | 2256.3 | 2900 | 0.65 | 1600.76 | G300E | 6542400 | 51.33 | G300E | 0 | 0
3111 | Story69 | C9 | 32 MPa RC Column (47.5 cm x 47.5 cm) | Column | 32MPa | Concrete Rectangular | 475 | 475 | 2256.3 | 2900 | 0.65 | 1600.76 | G300E | 6542400 | 51.33 | G300E | 0 | 0
3112 | Story7 | C1 | 32 MPa RC Column (110 cm x 110 cm) | Column | 32MPa | Concrete Rectangular | 1100 | 1100 | 12100 | 2925 | 3.54 | 8658.72 | G300E | 242600475 | 1903.53 | G300E | 0 | 0
3113 | Story7 | C10 | 32 MPa RC Column (115 cm x 115 cm) | Column | 32MPa | Concrete Rectangular | 1150 | 1150 | 13225 | 2925 | 3.87 | 9463.76 | G300E | 327082275 | 2566.41 | G300E | 0 | 0
3114 | Story7 | C11 | 32 MPa RC Column (115 cm x 115 cm) | Column | 32MPa | Concrete Rectangular | 1150 | 1150 | 13225 | 2925 | 3.87 | 9463.76 | G300E | 328328325 | 2576.19 | G300E | 0 | 0
3115 | Story7 | C12 | 32 MPa RC Column (115 cm x 115 cm) | Column | 32MPa | Concrete Rectangular | 1150 | 1150 | 13225 | 2925 | 3.87 | 9463.76 | G300E | 269012250 | 2110.77 | G300E | 0 | 0
3116 | Story7 | C13 | 32 MPa RC Column (115 cm x 115 cm) | Column | 32MPa | Concrete Rectangular | 1150 | 1150 | 13225 | 2925 | 3.87 | 9463.76 | G300E | 269202375 | 2112.26 | G300E | 0 | 0
3117 | Story7 | C14 | 32 MPa RC Column (115 cm x 115 cm) | Column | 32MPa | Concrete Rectangular | 1150 | 1150 | 13225 | 2925 | 3.87 | 9463.76 | G300E | 327669225 | 2571.01 | G300E | 0 | 0
3118 | Story7 | C15 | 32 MPa RC Column (115 cm x 115 cm) | Column | 32MPa | Concrete Rectangular | 1150 | 1150 | 13225 | 2925 | 3.87 | 9463.76 | G300E | 327327975 | 2568.34 | G300E | 0 | 0
3119 | Story7 | C16 | 32 MPa RC Column (110 cm x 110 cm) | Column | 32MPa | Concrete Rectangular | 1100 | 1100 | 12100 | 2925 | 3.54 | 8658.72 | G300E | 238435275 | 1870.85 | G300E | 0 | 0
3120 | Story7 | C17 | 32 MPa RC Column (110 cm x 110 cm) | Column | 32MPa | Concrete Rectangular | 1100 | 1100 | 12100 | 2925 | 3.54 | 8658.72 | G300E | 231767250 | 1818.53 | G300E | 0 | 0
3121 | Story7 | C18 | 32 MPa RC Column (115 cm x 115 cm) | Column | 32MPa | Concrete Rectangular | 1150 | 1150 | 13225 | 2925 | 3.87 | 9463.76 | G300E | 345602400 | 2711.72 | G300E | 0 | 0
3122 | Story7 | C19 | 32 MPa RC Column (115 cm x 115 cm) | Column | 32MPa | Concrete Rectangular | 1150 | 1150 | 13225 | 2925 | 3.87 | 9463.76 | G300E | 301012725 | 2361.86 | G300E | 0 | 0
3123 | Story7 | C2 | 32 MPa RC Column (110 cm x 110 cm) | Column | 32MPa | Concrete Rectangular | 1100 | 1100 | 12100 | 2925 | 3.54 | 8658.72 | G300E | 236456025 | 1855.32 | G300E | 0 | 0
3124 | Story7 | C22 | 32 MPa RC Column (115 cm x 115 cm) | Column | 32MPa | Concrete Rectangular | 1150 | 1150 | 13225 | 2925 | 3.87 | 9463.76 | G300E | 301307175 | 2364.17 | G300E | 0 | 0
3125 | Story7 | C23 | 32 MPa RC Column (115 cm x 115 cm) | Column | 32MPa | Concrete Rectangular | 1150 | 1150 | 13225 | 2925 | 3.87 | 9463.76 | G300E | 345732075 | 2712.74 | G300E | 0 | 0
3126 | Story7 | C24 | 32 MPa RC Column (110 cm x 110 cm) | Column | 32MPa | Concrete Rectangular | 1100 | 1100 | 12100 | 2925 | 3.54 | 8658.72 | G300E | 231755550 | 1818.44 | G300E | 0 | 0
3127 | Story7 | C25 | 32 MPa RC Column (110 cm x 110 cm) | Column | 32MPa | Concrete Rectangular | 1100 | 1100 | 12100 | 2925 | 3.54 | 8658.72 | G300E | 231760425 | 1818.48 | G300E | 0 | 0
3128 | Story7 | C26 | 32 MPa RC Column (115 cm x 115 cm) | Column | 32MPa | Concrete Rectangular | 1150 | 1150 | 13225 | 2925 | 3.87 | 9463.76 | G300E | 345693075 | 2712.44 | G300E | 0 | 0
3129 | Story7 | C27 | 32 MPa RC Column (115 cm x 115 cm) | Column | 32MPa | Concrete Rectangular | 1150 | 1150 | 13225 | 2925 | 3.87 | 9463.76 | G300E | 301247700 | 2363.7 | G300E | 0 | 0
3130 | Story7 | C3 | 32 MPa RC Column (110 cm x 110 cm) | Column | 32MPa | Concrete Rectangular | 1100 | 1100 | 12100 | 2925 | 3.54 | 8658.72 | G300E | 238941300 | 1874.82 | G300E | 0 | 0
3131 | Story7 | C30 | 32 MPa RC Column (115 cm x 115 cm) | Column | 32MPa | Concrete Rectangular | 1150 | 1150 | 13225 | 2925 | 3.87 | 9463.76 | G300E | 301310100 | 2364.19 | G300E | 0 | 0
3132 | Story7 | C31 | 32 MPa RC Column (115 cm x 115 cm) | Column | 32MPa | Concrete Rectangular | 1150 | 1150 | 13225 | 2925 | 3.87 | 9463.76 | G300E | 345734025 | 2712.76 | G300E | 0 | 0
3133 | Story7 | C32 | 32 MPa RC Column (110 cm x 110 cm) | Column | 32MPa | Concrete Rectangular | 1100 | 1100 | 12100 | 2925 | 3.54 | 8658.72 | G300E | 231767250 | 1818.53 | G300E | 0 | 0
3134 | Story7 | C33 | 32 MPa RC Column (110 cm x 110 cm) | Column | 32MPa | Concrete Rectangular | 1100 | 1100 | 12100 | 2925 | 3.54 | 8658.72 | G300E | 238441125 | 1870.9 | G300E | 0 | 0
3135 | Story7 | C34 | 32 MPa RC Column (115 cm x 115 cm) | Column | 32MPa | Concrete Rectangular | 1150 | 1150 | 13225 | 2925 | 3.87 | 9463.76 | G300E | 327323100 | 2568.3 | G300E | 0 | 0
3136 | Story7 | C35 | 32 MPa RC Column (115 cm x 115 cm) | Column | 32MPa | Concrete Rectangular | 1150 | 1150 | 13225 | 2925 | 3.87 | 9463.76 | G300E | 327674100 | 2571.05 | G300E | 0 | 0
3137 | Story7 | C36 | 32 MPa RC Column (115 cm x 115 cm) | Column | 32MPa | Concrete Rectangular | 1150 | 1150 | 13225 | 2925 | 3.87 | 9463.76 | G300E | 269246250 | 2112.61 | G300E | 0 | 0
3138 | Story7 | C37 | 32 MPa RC Column (115 cm x 115 cm) | Column | 32MPa | Concrete Rectangular | 1150 | 1150 | 13225 | 2925 | 3.87 | 9463.76 | G300E | 269234550 | 2112.51 | G300E | 0 | 0
3139 | Story7 | C38 | 32 MPa RC Column (115 cm x 115 cm) | Column | 32MPa | Concrete Rectangular | 1150 | 1150 | 13225 | 2925 | 3.87 | 9463.76 | G300E | 327681900 | 2571.11 | G300E | 0 | 0
3140 | Story7 | C39 | 32 MPa RC Column (115 cm x 115 cm) | Column | 32MPa | Concrete Rectangular | 1150 | 1150 | 13225 | 2925 | 3.87 | 9463.76 | G300E | 327331875 | 2568.37 | G300E | 0 | 0
3141 | Story7 | C4 | 32 MPa RC Column (110 cm x 110 cm) | Column | 32MPa | Concrete Rectangular | 1100 | 1100 | 12100 | 2925 | 3.54 | 8658.72 | G300E | 235365390 | 1846.76 | G300E | 0 | 0
3142 | Story7 | C40 | 32 MPa RC Column (110 cm x 110 cm) | Column | 32MPa | Concrete Rectangular | 1100 | 1100 | 12100 | 2925 | 3.54 | 8658.72 | G300E | 238432350 | 1870.83 | G300E | 0 | 0
3143 | Story7 | C41 | 32 MPa RC Column (110 cm x 110 cm) | Column | 32MPa | Concrete Rectangular | 1100 | 1100 | 12100 | 2925 | 3.54 | 8658.72 | G300E | 242603400 | 1903.56 | G300E | 0 | 0
3144 | Story7 | C42 | 32 MPa RC Column (110 cm x 110 cm) | Column | 32MPa | Concrete Rectangular | 1100 | 1100 | 12100 | 2925 | 3.54 | 8658.72 | G300E | 236453100 | 1855.3 | G300E | 0 | 0
3145 | Story7 | C43 | 32 MPa RC Column (110 cm x 110 cm) | Column | 32MPa | Concrete Rectangular | 1100 | 1100 | 12100 | 2925 | 3.54 | 8658.72 | G300E | 238938375 | 1874.8 | G300E | 0 | 0
3146 | Story7 | C44 | 32 MPa RC Column (110 cm x 110 cm) | Column | 32MPa | Concrete Rectangular | 1100 | 1100 | 12100 | 2925 | 3.54 | 8658.72 | G300E | 235385280 | 1846.92 | G300E | 0 | 0
3147 | Story7 | C45 | 32 MPa RC Column (110 cm x 110 cm) | Column | 32MPa | Concrete Rectangular | 1100 | 1100 | 12100 | 2925 | 3.54 | 8658.72 | G300E | 235382355 | 1846.9 | G300E | 0 | 0
3148 | Story7 | C46 | 32 MPa RC Column (110 cm x 110 cm) | Column | 32MPa | Concrete Rectangular | 1100 | 1100 | 12100 | 2925 | 3.54 | 8658.72 | G300E | 238934475 | 1874.77 | G300E | 0 | 0
3149 | Story7 | C47 | 32 MPa RC Column (110 cm x 110 cm) | Column | 32MPa | Concrete Rectangular | 1100 | 1100 | 12100 | 2925 | 3.54 | 8658.72 | G300E | 236454075 | 1855.31 | G300E | 0 | 0
3150 | Story7 | C48 | 32 MPa RC Column (110 cm x 110 cm) | Column | 32MPa | Concrete Rectangular | 1100 | 1100 | 12100 | 2925 | 3.54 | 8658.72 | G300E | 242600475 | 1903.53 | G300E | 0 | 0
3151 | Story7 | C5 | 32 MPa RC Column (110 cm x 110 cm) | Column | 32MPa | Concrete Rectangular | 1100 | 1100 | 12100 | 2925 | 3.54 | 8658.72 | G300E | 235374750 | 1846.84 | G300E | 0 | 0
3152 | Story7 | C6 | 32 MPa RC Column (110 cm x 110 cm) | Column | 32MPa | Concrete Rectangular | 1100 | 1100 | 12100 | 2925 | 3.54 | 8658.72 | G300E | 238927650 | 1874.71 | G300E | 0 | 0
3153 | Story7 | C7 | 32 MPa RC Column (110 cm x 110 cm) | Column | 32MPa | Concrete Rectangular | 1100 | 1100 | 12100 | 2925 | 3.54 | 8658.72 | G300E | 236438475 | 1855.18 | G300E | 0 | 0
3154 | Story7 | C8 | 32 MPa RC Column (110 cm x 110 cm) | Column | 32MPa | Concrete Rectangular | 1100 | 1100 | 12100 | 2925 | 3.54 | 8658.72 | G300E | 242594625 | 1903.49 | G300E | 0 | 0
3155 | Story7 | C9 | 32 MPa RC Column (110 cm x 110 cm) | Column | 32MPa | Concrete Rectangular | 1100 | 1100 | 12100 | 2925 | 3.54 | 8658.72 | G300E | 238435275 | 1870.85 | G300E | 0 | 0
3156 | Story70 | C1 | 32 MPa RC Column (47.5 cm x 47.5 cm) | Column | 32MPa | Concrete Rectangular | 475 | 475 | 2256.3 | 2900 | 0.65 | 1600.76 | G300E | 6542400 | 51.33 | G300E | 0 | 0
3157 | Story70 | C10 | 32 MPa RC Column (47.5 cm x 47.5 cm) | Column | 32MPa | Concrete Rectangular | 475 | 475 | 2256.3 | 3100 | 0.7 | 1711.16 | G300E | 6993600 | 54.87 | G300E | 0 | 0
3158 | Story70 | C11 | 32 MPa RC Column (47.5 cm x 47.5 cm) | Column | 32MPa | Concrete Rectangular | 475 | 475 | 2256.3 | 2900 | 0.65 | 1600.76 | G300E | 6542400 | 51.33 | G300E | 0 | 0
3159 | Story70 | C12 | 32 MPa RC Column (47.5 cm x 47.5 cm) | Column | 32MPa | Concrete Rectangular | 475 | 475 | 2256.3 | 2900 | 0.65 | 1600.76 | G300E | 13567166.67 | 106.45 | G300E | 763135 | 5.99
3160 | Story70 | C13 | 32 MPa RC Column (47.5 cm x 47.5 cm) | Column | 32MPa | Concrete Rectangular | 475 | 475 | 2256.3 | 2900 | 0.65 | 1600.76 | G300E | 13561366.67 | 106.41 | G300E | 763135 | 5.99
3161 | Story70 | C14 | 32 MPa RC Column (47.5 cm x 47.5 cm) | Column | 32MPa | Concrete Rectangular | 475 | 475 | 2256.3 | 2900 | 0.65 | 1600.76 | G300E | 6542400 | 51.33 | G300E | 0 | 0
3162 | Story70 | C15 | 32 MPa RC Column (47.5 cm x 47.5 cm) | Column | 32MPa | Concrete Rectangular | 475 | 475 | 2256.3 | 3075 | 0.69 | 1697.36 | G300E | 6937200 | 54.43 | G300E | 0 | 0
3163 | Story70 | C16 | 32 MPa RC Column (47.5 cm x 47.5 cm) | Column | 32MPa | Concrete Rectangular | 475 | 475 | 2256.3 | 2900 | 0.65 | 1600.76 | G300E | 6542400 | 51.33 | G300E | 0 | 0
3164 | Story70 | C17 | 32 MPa RC Column (47.5 cm x 47.5 cm) | Column | 32MPa | Concrete Rectangular | 475 | 475 | 2256.3 | 2900 | 0.65 | 1600.76 | G300E | 6542400 | 51.33 | G300E | 0 | 0
3165 | Story70 | C18 | 32 MPa RC Column (47.5 cm x 47.5 cm) | Column | 32MPa | Concrete Rectangular | 475 | 475 | 2256.3 | 3050 | 0.69 | 1683.56 | G300E | 6880800 | 53.99 | G300E | 0 | 0
3166 | Story70 | C19 | 32 MPa RC Column (47.5 cm x 47.5 cm) | Column | 32MPa | Concrete Rectangular | 475 | 475 | 2256.3 | 2900 | 0.65 | 1600.76 | G300E | 19918166.67 | 156.29 | G300E | 1195210.83 | 9.38
3167 | Story70 | C2 | 32 MPa RC Column (47.5 cm x 47.5 cm) | Column | 32MPa | Concrete Rectangular | 475 | 475 | 2256.3 | 2900 | 0.65 | 1600.76 | G300E | 6542400 | 51.33 | G300E | 305254 | 2.4
3168 | Story70 | C22 | 32 MPa RC Column (47.5 cm x 47.5 cm) | Column | 32MPa | Concrete Rectangular | 475 | 475 | 2256.3 | 2900 | 0.65 | 1600.76 | G300E | 19923966.67 | 156.33 | G300E | 1195670 | 9.38
3169 | Story70 | C23 | 32 MPa RC Column (47.5 cm x 47.5 cm) | Column | 32MPa | Concrete Rectangular | 475 | 475 | 2256.3 | 3050 | 0.69 | 1683.56 | G300E | 6880800 | 53.99 | G300E | 0 | 0
3170 | Story70 | C24 | 32 MPa RC Column (47.5 cm x 47.5 cm) | Column | 32MPa | Concrete Rectangular | 475 | 475 | 2256.3 | 2900 | 0.65 | 1600.76 | G300E | 6542400 | 51.33 | G300E | 0 | 0
3171 | Story70 | C25 | 32 MPa RC Column (47.5 cm x 47.5 cm) | Column | 32MPa | Concrete Rectangular | 475 | 475 | 2256.3 | 2900 | 0.65 | 1600.76 | G300E | 6542400 | 51.33 | G300E | 0 | 0
3172 | Story70 | C26 | 32 MPa RC Column (47.5 cm x 47.5 cm) | Column | 32MPa | Concrete Rectangular | 475 | 475 | 2256.3 | 3050 | 0.69 | 1683.56 | G300E | 6880800 | 53.99 | G300E | 0 | 0
3173 | Story70 | C27 | 32 MPa RC Column (47.5 cm x 47.5 cm) | Column | 32MPa | Concrete Rectangular | 475 | 475 | 2256.3 | 2900 | 0.65 | 1600.76 | G300E | 19924933.33 | 156.34 | G300E | 1195210.83 | 9.38
3174 | Story70 | C3 | 32 MPa RC Column (47.5 cm x 47.5 cm) | Column | 32MPa | Concrete Rectangular | 475 | 475 | 2256.3 | 2900 | 0.65 | 1600.76 | G300E | 6542400 | 51.33 | G300E | 0 | 0
3175 | Story70 | C30 | 32 MPa RC Column (47.5 cm x 47.5 cm) | Column | 32MPa | Concrete Rectangular | 475 | 475 | 2256.3 | 2900 | 0.65 | 1600.76 | G300E | 19924933.33 | 156.34 | G300E | 1195670 | 9.38
3176 | Story70 | C31 | 32 MPa RC Column (47.5 cm x 47.5 cm) | Column | 32MPa | Concrete Rectangular | 475 | 475 | 2256.3 | 3050 | 0.69 | 1683.56 | G300E | 6880800 | 53.99 | G300E | 0 | 0
3177 | Story70 | C32 | 32 MPa RC Column (47.5 cm x 47.5 cm) | Column | 32MPa | Concrete Rectangular | 475 | 475 | 2256.3 | 2900 | 0.65 | 1600.76 | G300E | 6542400 | 51.33 | G300E | 0 | 0
3178 | Story70 | C33 | 32 MPa RC Column (47.5 cm x 47.5 cm) | Column | 32MPa | Concrete Rectangular | 475 | 475 | 2256.3 | 2900 | 0.65 | 1600.76 | G300E | 6542400 | 51.33 | G300E | 0 | 0
3179 | Story70 | C34 | 32 MPa RC Column (47.5 cm x 47.5 cm) | Column | 32MPa | Concrete Rectangular | 475 | 475 | 2256.3 | 3075 | 0.69 | 1697.36 | G300E | 6937200 | 54.43 | G300E | 0 | 0
3180 | Story70 | C35 | 32 MPa RC Column (47.5 cm x 47.5 cm) | Column | 32MPa | Concrete Rectangular | 475 | 475 | 2256.3 | 2900 | 0.65 | 1600.76 | G300E | 6542400 | 51.33 | G300E | 0 | 0
3181 | Story70 | C36 | 32 MPa RC Column (47.5 cm x 47.5 cm) | Column | 32MPa | Concrete Rectangular | 475 | 475 | 2256.3 | 2900 | 0.65 | 1600.76 | G300E | 13596166.67 | 106.68 | G300E | 763135 | 5.99
3182 | Story70 | C37 | 32 MPa RC Column (47.5 cm x 47.5 cm) | Column | 32MPa | Concrete Rectangular | 475 | 475 | 2256.3 | 2900 | 0.65 | 1600.76 | G300E | 13598100 | 106.7 | G300E | 763135 | 5.99
3183 | Story70 | C38 | 32 MPa RC Column (47.5 cm x 47.5 cm) | Column | 32MPa | Concrete Rectangular | 475 | 475 | 2256.3 | 2900 | 0.65 | 1600.76 | G300E | 6542400 | 51.33 | G300E | 0 | 0
3184 | Story70 | C39 | 32 MPa RC Column (47.5 cm x 47.5 cm) | Column | 32MPa | Concrete Rectangular | 475 | 475 | 2256.3 | 3075 | 0.69 | 1697.36 | G300E | 6937200 | 54.43 | G300E | 0 | 0
3185 | Story70 | C4 | 32 MPa RC Column (47.5 cm x 47.5 cm) | Column | 32MPa | Concrete Rectangular | 475 | 475 | 2256.3 | 2900 | 0.65 | 1600.76 | G300E | 6542400 | 51.33 | G300E | 0 | 0
3186 | Story70 | C40 | 32 MPa RC Column (47.5 cm x 47.5 cm) | Column | 32MPa | Concrete Rectangular | 475 | 475 | 2256.3 | 2900 | 0.65 | 1600.76 | G300E | 6542400 | 51.33 | G300E | 0 | 0
3187 | Story70 | C41 | 32 MPa RC Column (47.5 cm x 47.5 cm) | Column | 32MPa | Concrete Rectangular | 475 | 475 | 2256.3 | 2900 | 0.65 | 1600.76 | G300E | 6542400 | 51.33 | G300E | 0 | 0
3188 | Story70 | C42 | 32 MPa RC Column (47.5 cm x 47.5 cm) | Column | 32MPa | Concrete Rectangular | 475 | 475 | 2256.3 | 2900 | 0.65 | 1600.76 | G300E | 6542400 | 51.33 | G300E | 305254 | 2.4
3189 | Story70 | C43 | 32 MPa RC Column (47.5 cm x 47.5 cm) | Column | 32MPa | Concrete Rectangular | 475 | 475 | 2256.3 | 2900 | 0.65 | 1600.76 | G300E | 6542400 | 51.33 | G300E | 0 | 0
3190 | Story70 | C44 | 32 MPa RC Column (47.5 cm x 47.5 cm) | Column | 32MPa | Concrete Rectangular | 475 | 475 | 2256.3 | 2900 | 0.65 | 1600.76 | G300E | 6542400 | 51.33 | G300E | 0 | 0
3191 | Story70 | C45 | 32 MPa RC Column (47.5 cm x 47.5 cm) | Column | 32MPa | Concrete Rectangular | 475 | 475 | 2256.3 | 2900 | 0.65 | 1600.76 | G300E | 6542400 | 51.33 | G300E | 0 | 0
3192 | Story70 | C46 | 32 MPa RC Column (47.5 cm x 47.5 cm) | Column | 32MPa | Concrete Rectangular | 475 | 475 | 2256.3 | 2900 | 0.65 | 1600.76 | G300E | 6542400 | 51.33 | G300E | 0 | 0
3193 | Story70 | C47 | 32 MPa RC Column (47.5 cm x 47.5 cm) | Column | 32MPa | Concrete Rectangular | 475 | 475 | 2256.3 | 2900 | 0.65 | 1600.76 | G300E | 6542400 | 51.33 | G300E | 305254 | 2.4
3194 | Story70 | C48 | 32 MPa RC Column (47.5 cm x 47.5 cm) | Column | 32MPa | Concrete Rectangular | 475 | 475 | 2256.3 | 2900 | 0.65 | 1600.76 | G300E | 6542400 | 51.33 | G300E | 0 | 0
3195 | Story70 | C5 | 32 MPa RC Column (47.5 cm x 47.5 cm) | Column | 32MPa | Concrete Rectangular | 475 | 475 | 2256.3 | 2900 | 0.65 | 1600.76 | G300E | 6542400 | 51.33 | G300E | 0 | 0
3196 | Story70 | C6 | 32 MPa RC Column (47.5 cm x 47.5 cm) | Column | 32MPa | Concrete Rectangular | 475 | 475 | 2256.3 | 2900 | 0.65 | 1600.76 | G300E | 6542400 | 51.33 | G300E | 0 | 0
3197 | Story70 | C7 | 32 MPa RC Column (47.5 cm x 47.5 cm) | Column | 32MPa | Concrete Rectangular | 475 | 475 | 2256.3 | 2900 | 0.65 | 1600.76 | G300E | 6542400 | 51.33 | G300E | 305254 | 2.4
3198 | Story70 | C8 | 32 MPa RC Column (47.5 cm x 47.5 cm) | Column | 32MPa | Concrete Rectangular | 475 | 475 | 2256.3 | 2900 | 0.65 | 1600.76 | G300E | 6542400 | 51.33 | G300E | 0 | 0
3199 | Story70 | C9 | 32 MPa RC Column (47.5 cm x 47.5 cm) | Column | 32MPa | Concrete Rectangular | 475 | 475 | 2256.3 | 2900 | 0.65 | 1600.76 | G300E | 6542400 | 51.33 | G300E | 0 | 0
3200 | Story71 | C1 | 32 MPa RC Column (50 cm x 50 cm) | Column | 32MPa | Concrete Rectangular | 500 | 500 | 2500 | 2900 | 0.72 | 1773.7 | G300E | 7250000 | 56.89 | G300E | 0 | 0
3201 | Story71 | C10 | 32 MPa RC Column (50 cm x 50 cm) | Column | 32MPa | Concrete Rectangular | 500 | 500 | 2500 | 3100 | 0.78 | 1896.02 | G300E | 7750000 | 60.81 | G300E | 0 | 0
3202 | Story71 | C11 | 32 MPa RC Column (50 cm x 50 cm) | Column | 32MPa | Concrete Rectangular | 500 | 500 | 2500 | 2900 | 0.72 | 1773.7 | G300E | 8251466.67 | 64.74 | G300E | 845350 | 6.63
3203 | Story71 | C12 | 32 MPa RC Column (50 cm x 50 cm) | Column | 32MPa | Concrete Rectangular | 500 | 500 | 2500 | 2900 | 0.72 | 1773.7 | G300E | 25486166.67 | 199.97 | G300E | 1924150 | 15.1
3204 | Story71 | C13 | 32 MPa RC Column (50 cm x 50 cm) | Column | 32MPa | Concrete Rectangular | 500 | 500 | 2500 | 2900 | 0.72 | 1773.7 | G300E | 25472633.33 | 199.87 | G300E | 1924150 | 15.1
3205 | Story71 | C14 | 32 MPa RC Column (50 cm x 50 cm) | Column | 32MPa | Concrete Rectangular | 500 | 500 | 2500 | 2900 | 0.72 | 1773.7 | G300E | 8201200 | 64.35 | G300E | 845350 | 6.63
3206 | Story71 | C15 | 32 MPa RC Column (50 cm x 50 cm) | Column | 32MPa | Concrete Rectangular | 500 | 500 | 2500 | 3100 | 0.78 | 1896.02 | G300E | 7750000 | 60.81 | G300E | 0 | 0
3207 | Story71 | C16 | 32 MPa RC Column (50 cm x 50 cm) | Column | 32MPa | Concrete Rectangular | 500 | 500 | 2500 | 2900 | 0.72 | 1773.7 | G300E | 12955266.67 | 101.65 | G300E | 845350 | 6.63
3208 | Story71 | C17 | 32 MPa RC Column (50 cm x 50 cm) | Column | 32MPa | Concrete Rectangular | 500 | 500 | 2500 | 2900 | 0.72 | 1773.7 | G300E | 11544900 | 90.59 | G300E | 845350 | 6.63
3209 | Story71 | C18 | 32 MPa RC Column (50 cm x 50 cm) | Column | 32MPa | Concrete Rectangular | 500 | 500 | 2500 | 3075 | 0.77 | 1880.73 | G300E | 7687500 | 60.32 | G300E | 0 | 0
3210 | Story71 | C19 | 32 MPa RC Column (50 cm x 50 cm) | Column | 32MPa | Concrete Rectangular | 500 | 500 | 2500 | 2900 | 0.72 | 1773.7 | G300E | 35067766.67 | 275.15 | G300E | 3194350 | 25.06
3211 | Story71 | C2 | 32 MPa RC Column (50 cm x 50 cm) | Column | 32MPa | Concrete Rectangular | 500 | 500 | 2500 | 2900 | 0.72 | 1773.7 | G300E | 11320633.33 | 88.83 | G300E | 845350 | 6.63
3212 | Story71 | C22 | 32 MPa RC Column (50 cm x 50 cm) | Column | 32MPa | Concrete Rectangular | 500 | 500 | 2500 | 2900 | 0.72 | 1773.7 | G300E | 35060033.33 | 275.09 | G300E | 3195800 | 25.08
3213 | Story71 | C23 | 32 MPa RC Column (50 cm x 50 cm) | Column | 32MPa | Concrete Rectangular | 500 | 500 | 2500 | 3075 | 0.77 | 1880.73 | G300E | 7687500 | 60.32 | G300E | 0 | 0
3214 | Story71 | C24 | 32 MPa RC Column (50 cm x 50 cm) | Column | 32MPa | Concrete Rectangular | 500 | 500 | 2500 | 2900 | 0.72 | 1773.7 | G300E | 11554566.67 | 90.66 | G300E | 845350 | 6.63
3215 | Story71 | C25 | 32 MPa RC Column (50 cm x 50 cm) | Column | 32MPa | Concrete Rectangular | 500 | 500 | 2500 | 2900 | 0.72 | 1773.7 | G300E | 11552633.33 | 90.65 | G300E | 845350 | 6.63
3216 | Story71 | C26 | 32 MPa RC Column (50 cm x 50 cm) | Column | 32MPa | Concrete Rectangular | 500 | 500 | 2500 | 3075 | 0.77 | 1880.73 | G300E | 7687500 | 60.32 | G300E | 0 | 0
3217 | Story71 | C27 | 32 MPa RC Column (50 cm x 50 cm) | Column | 32MPa | Concrete Rectangular | 500 | 500 | 2500 | 2900 | 0.72 | 1773.7 | G300E | 35063900 | 275.12 | G300E | 3194350 | 25.06
3218 | Story71 | C3 | 32 MPa RC Column (50 cm x 50 cm) | Column | 32MPa | Concrete Rectangular | 500 | 500 | 2500 | 2900 | 0.72 | 1773.7 | G300E | 13329366.67 | 104.59 | G300E | 861783.33 | 6.76
3219 | Story71 | C30 | 32 MPa RC Column (50 cm x 50 cm) | Column | 32MPa | Concrete Rectangular | 500 | 500 | 2500 | 2900 | 0.72 | 1773.7 | G300E | 35061966.67 | 275.11 | G300E | 3195800 | 25.08
3220 | Story71 | C31 | 32 MPa RC Column (50 cm x 50 cm) | Column | 32MPa | Concrete Rectangular | 500 | 500 | 2500 | 3075 | 0.77 | 1880.73 | G300E | 7687500 | 60.32 | G300E | 0 | 0
3221 | Story71 | C32 | 32 MPa RC Column (50 cm x 50 cm) | Column | 32MPa | Concrete Rectangular | 500 | 500 | 2500 | 2900 | 0.72 | 1773.7 | G300E | 11554566.67 | 90.66 | G300E | 845350 | 6.63
3222 | Story71 | C33 | 32 MPa RC Column (50 cm x 50 cm) | Column | 32MPa | Concrete Rectangular | 500 | 500 | 2500 | 2900 | 0.72 | 1773.7 | G300E | 12955266.67 | 101.65 | G300E | 845350 | 6.63
3223 | Story71 | C34 | 32 MPa RC Column (50 cm x 50 cm) | Column | 32MPa | Concrete Rectangular | 500 | 500 | 2500 | 3100 | 0.78 | 1896.02 | G300E | 7750000 | 60.81 | G300E | 0 | 0
3224 | Story71 | C35 | 32 MPa RC Column (50 cm x 50 cm) | Column | 32MPa | Concrete Rectangular | 500 | 500 | 2500 | 2900 | 0.72 | 1773.7 | G300E | 8198300 | 64.33 | G300E | 845350 | 6.63
3225 | Story71 | C36 | 32 MPa RC Column (50 cm x 50 cm) | Column | 32MPa | Concrete Rectangular | 500 | 500 | 2500 | 2900 | 0.72 | 1773.7 | G300E | 25463933.33 | 199.8 | G300E | 1924633.33 | 15.1
3226 | Story71 | C37 | 32 MPa RC Column (50 cm x 50 cm) | Column | 32MPa | Concrete Rectangular | 500 | 500 | 2500 | 2900 | 0.72 | 1773.7 | G300E | 25462966.67 | 199.79 | G300E | 1924633.33 | 15.1
3227 | Story71 | C38 | 32 MPa RC Column (50 cm x 50 cm) | Column | 32MPa | Concrete Rectangular | 500 | 500 | 2500 | 2900 | 0.72 | 1773.7 | G300E | 8199266.67 | 64.33 | G300E | 845350 | 6.63
3228 | Story71 | C39 | 32 MPa RC Column (50 cm x 50 cm) | Column | 32MPa | Concrete Rectangular | 500 | 500 | 2500 | 3100 | 0.78 | 1896.02 | G300E | 7750000 | 60.81 | G300E | 0 | 0
3229 | Story71 | C4 | 32 MPa RC Column (50 cm x 50 cm) | Column | 32MPa | Concrete Rectangular | 500 | 500 | 2500 | 2900 | 0.72 | 1773.7 | G300E | 7654260 | 60.06 | G300E | 845350 | 6.63
3230 | Story71 | C40 | 32 MPa RC Column (50 cm x 50 cm) | Column | 32MPa | Concrete Rectangular | 500 | 500 | 2500 | 2900 | 0.72 | 1773.7 | G300E | 12955266.67 | 101.65 | G300E | 845350 | 6.63
3231 | Story71 | C41 | 32 MPa RC Column (50 cm x 50 cm) | Column | 32MPa | Concrete Rectangular | 500 | 500 | 2500 | 2900 | 0.72 | 1773.7 | G300E | 7250000 | 56.89 | G300E | 0 | 0
3232 | Story71 | C42 | 32 MPa RC Column (50 cm x 50 cm) | Column | 32MPa | Concrete Rectangular | 500 | 500 | 2500 | 2900 | 0.72 | 1773.7 | G300E | 11356400 | 89.11 | G300E | 845350 | 6.63
3233 | Story71 | C43 | 32 MPa RC Column (50 cm x 50 cm) | Column | 32MPa | Concrete Rectangular | 500 | 500 | 2500 | 2900 | 0.72 | 1773.7 | G300E | 13289733.33 | 104.28 | G300E | 859850 | 6.75
3234 | Story71 | C44 | 32 MPa RC Column (50 cm x 50 cm) | Column | 32MPa | Concrete Rectangular | 500 | 500 | 2500 | 2900 | 0.72 | 1773.7 | G300E | 7654260 | 60.06 | G300E | 845350 | 6.63
3235 | Story71 | C45 | 32 MPa RC Column (50 cm x 50 cm) | Column | 32MPa | Concrete Rectangular | 500 | 500 | 2500 | 2900 | 0.72 | 1773.7 | G300E | 7654260 | 60.06 | G300E | 845350 | 6.63
3236 | Story71 | C46 | 32 MPa RC Column (50 cm x 50 cm) | Column | 32MPa | Concrete Rectangular | 500 | 500 | 2500 | 2900 | 0.72 | 1773.7 | G300E | 13289733.33 | 104.28 | G300E | 859850 | 6.75
3237 | Story71 | C47 | 32 MPa RC Column (50 cm x 50 cm) | Column | 32MPa | Concrete Rectangular | 500 | 500 | 2500 | 2900 | 0.72 | 1773.7 | G300E | 11356400 | 89.11 | G300E | 845350 | 6.63
3238 | Story71 | C48 | 32 MPa RC Column (50 cm x 50 cm) | Column | 32MPa | Concrete Rectangular | 500 | 500 | 2500 | 2900 | 0.72 | 1773.7 | G300E | 7250000 | 56.89 | G300E | 0 | 0
3239 | Story71 | C5 | 32 MPa RC Column (50 cm x 50 cm) | Column | 32MPa | Concrete Rectangular | 500 | 500 | 2500 | 2900 | 0.72 | 1773.7 | G300E | 7652520 | 60.04 | G300E | 845350 | 6.63
3240 | Story71 | C6 | 32 MPa RC Column (50 cm x 50 cm) | Column | 32MPa | Concrete Rectangular | 500 | 500 | 2500 | 2900 | 0.72 | 1773.7 | G300E | 13287800 | 104.26 | G300E | 859850 | 6.75
3241 | Story71 | C7 | 32 MPa RC Column (50 cm x 50 cm) | Column | 32MPa | Concrete Rectangular | 500 | 500 | 2500 | 2900 | 0.72 | 1773.7 | G300E | 11356400 | 89.11 | G300E | 845350 | 6.63
3242 | Story71 | C8 | 32 MPa RC Column (50 cm x 50 cm) | Column | 32MPa | Concrete Rectangular | 500 | 500 | 2500 | 2900 | 0.72 | 1773.7 | G300E | 7250000 | 56.89 | G300E | 0 | 0
3243 | Story71 | C9 | 32 MPa RC Column (50 cm x 50 cm) | Column | 32MPa | Concrete Rectangular | 500 | 500 | 2500 | 2900 | 0.72 | 1773.7 | G300E | 12941733.33 | 101.55 | G300E | 845350 | 6.63
3244 | Story71 | D17 | 32 MPa RC Column (75 cm x 75 cm) | Column | 32MPa | Concrete Rectangular | 750 | 750 | 5625 | 30680.4 | 17.26 | 42220.73 | G300E | 612026254.93 | 4802.19 | G300E | 0 | 0
3245 | Story71 | D18 | 32 MPa RC Column (62.5 cm x 62.5 cm) | Column | 32MPa | Concrete Rectangular | 625 | 625 | 3906.3 | 25104.8 | 9.81 | 23991.59 | G300E | 434714716.8 | 3410.93 | G300E | 0 | 0
3246 | Story71 | D19 | 32 MPa RC Column (65 cm x 65 cm) | Column | 32MPa | Concrete Rectangular | 650 | 650 | 4225 | 30680.4 | 12.96 | 31712.46 | G300E | 423190097.4 | 3320.51 | G300E | 0 | 0
3247 | Story71 | D20 | 32 MPa RC Column (65 cm x 65 cm) | Column | 32MPa | Concrete Rectangular | 650 | 650 | 4225 | 30680.4 | 12.96 | 31712.46 | G300E | 423837794.73 | 3325.59 | G300E | 0 | 0
3248 | Story71 | D21 | 32 MPa RC Column (75 cm x 75 cm) | Column | 32MPa | Concrete Rectangular | 750 | 750 | 5625 | 30680.4 | 17.26 | 42220.73 | G300E | 612128522.93 | 4802.99 | G300E | 0 | 0
3249 | Story71 | D22 | 32 MPa RC Column (62.5 cm x 62.5 cm) | Column | 32MPa | Concrete Rectangular | 625 | 625 | 3906.3 | 25104.8 | 9.81 | 23991.59 | G300E | 434654046.87 | 3410.46 | G300E | 0 | 0
3250 | Story71 | D23 | 32 MPa RC Column (65 cm x 65 cm) | Column | 32MPa | Concrete Rectangular | 650 | 650 | 4225 | 25104.8 | 10.61 | 25949.3 | G300E | 332906384.53 | 2612.11 | G300E | 0 | 0
3251 | Story71 | D24 | 32 MPa RC Column (65 cm x 65 cm) | Column | 32MPa | Concrete Rectangular | 650 | 650 | 4225 | 25104.8 | 10.61 | 25949.3 | G300E | 333730658.8 | 2618.57 | G300E | 0 | 0
3252 | Story71 | D25 | 32 MPa RC Column (65 cm x 65 cm) | Column | 32MPa | Concrete Rectangular | 650 | 650 | 4225 | 25104.8 | 10.61 | 25949.3 | G300E | 333264127.93 | 2614.91 | G300E | 0 | 0
3253 | Story71 | D26 | 32 MPa RC Column (65 cm x 65 cm) | Column | 32MPa | Concrete Rectangular | 650 | 650 | 4225 | 25104.8 | 10.61 | 25949.3 | G300E | 333467058.4 | 2616.51 | G300E | 0 | 0
3254 | Story71 | D27 | 32 MPa RC Column (62.5 cm x 62.5 cm) | Column | 32MPa | Concrete Rectangular | 625 | 625 | 3906.3 | 25104.8 | 9.81 | 23991.59 | G300E | 433955296.6 | 3404.97 | G300E | 0 | 0
3255 | Story71 | D28 | 32 MPa RC Column (75 cm x 75 cm) | Column | 32MPa | Concrete Rectangular | 750 | 750 | 5625 | 30680.4 | 17.26 | 42220.73 | G300E | 612350103.6 | 4804.73 | G300E | 0 | 0
3256 | Story71 | D29 | 32 MPa RC Column (65 cm x 65 cm) | Column | 32MPa | Concrete Rectangular | 650 | 650 | 4225 | 30680.4 | 12.96 | 31712.46 | G300E | 423554853.27 | 3323.37 | G300E | 0 | 0
3257 | Story71 | D30 | 32 MPa RC Column (65 cm x 65 cm) | Column | 32MPa | Concrete Rectangular | 650 | 650 | 4225 | 30680.4 | 12.96 | 31712.46 | G300E | 423728708.87 | 3324.73 | G300E | 0 | 0
3258 | Story71 | D31 | 32 MPa RC Column (62.5 cm x 62.5 cm) | Column | 32MPa | Concrete Rectangular | 625 | 625 | 3906.3 | 25104.8 | 9.81 | 23991.59 | G300E | 434352789.27 | 3408.09 | G300E | 0 | 0
3259 | Story71 | D32 | 32 MPa RC Column (75 cm x 75 cm) | Column | 32MPa | Concrete Rectangular | 750 | 750 | 5625 | 30680.4 | 17.26 | 42220.73 | G300E | 612252949 | 4803.96 | G300E | 0 | 0
3260 | Story8 | C1 | 32 MPa RC Column (110 cm x 110 cm) | Column | 32MPa | Concrete Rectangular | 1100 | 1100 | 12100 | 2925 | 3.54 | 8658.72 | G300E | 238859400 | 1874.18 | G300E | 0 | 0
3261 | Story8 | C10 | 32 MPa RC Column (115 cm x 115 cm) | Column | 32MPa | Concrete Rectangular | 1150 | 1150 | 13225 | 2925 | 3.87 | 9463.76 | G300E | 311709450 | 2445.79 | G300E | 0 | 0
3262 | Story8 | C11 | 32 MPa RC Column (115 cm x 115 cm) | Column | 32MPa | Concrete Rectangular | 1150 | 1150 | 13225 | 2925 | 3.87 | 9463.76 | G300E | 312701025 | 2453.57 | G300E | 0 | 0
3263 | Story8 | C12 | 32 MPa RC Column (115 cm x 115 cm) | Column | 32MPa | Concrete Rectangular | 1150 | 1150 | 13225 | 2925 | 3.87 | 9463.76 | G300E | 254805525 | 1999.3 | G300E | 0 | 0
3264 | Story8 | C13 | 32 MPa RC Column (115 cm x 115 cm) | Column | 32MPa | Concrete Rectangular | 1150 | 1150 | 13225 | 2925 | 3.87 | 9463.76 | G300E | 254986875 | 2000.72 | G300E | 0 | 0
3265 | Story8 | C14 | 32 MPa RC Column (115 cm x 115 cm) | Column | 32MPa | Concrete Rectangular | 1150 | 1150 | 13225 | 2925 | 3.87 | 9463.76 | G300E | 312054600 | 2448.5 | G300E | 0 | 0
3266 | Story8 | C15 | 32 MPa RC Column (115 cm x 115 cm) | Column | 32MPa | Concrete Rectangular | 1150 | 1150 | 13225 | 2925 | 3.87 | 9463.76 | G300E | 311943450 | 2447.62 | G300E | 0 | 0
3267 | Story8 | C16 | 32 MPa RC Column (110 cm x 110 cm) | Column | 32MPa | Concrete Rectangular | 1100 | 1100 | 12100 | 2925 | 3.54 | 8658.72 | G300E | 229625175 | 1801.72 | G300E | 0 | 0
3268 | Story8 | C17 | 32 MPa RC Column (110 cm x 110 cm) | Column | 32MPa | Concrete Rectangular | 1100 | 1100 | 12100 | 2925 | 3.54 | 8658.72 | G300E | 244732800 | 1920.26 | G300E | 0 | 0
3269 | Story8 | C18 | 32 MPa RC Column (115 cm x 115 cm) | Column | 32MPa | Concrete Rectangular | 1150 | 1150 | 13225 | 2925 | 3.87 | 9463.76 | G300E | 330806775 | 2595.63 | G300E | 0 | 0
3270 | Story8 | C19 | 32 MPa RC Column (115 cm x 115 cm) | Column | 32MPa | Concrete Rectangular | 1150 | 1150 | 13225 | 2925 | 3.87 | 9463.76 | G300E | 288026700 | 2259.96 | G300E | 0 | 0
3271 | Story8 | C2 | 32 MPa RC Column (110 cm x 110 cm) | Column | 32MPa | Concrete Rectangular | 1100 | 1100 | 12100 | 2925 | 3.54 | 8658.72 | G300E | 230639175 | 1809.68 | G300E | 0 | 0
3272 | Story8 | C22 | 32 MPa RC Column (115 cm x 115 cm) | Column | 32MPa | Concrete Rectangular | 1150 | 1150 | 13225 | 2925 | 3.87 | 9463.76 | G300E | 288316275 | 2262.24 | G300E | 0 | 0
3273 | Story8 | C23 | 32 MPa RC Column (115 cm x 115 cm) | Column | 32MPa | Concrete Rectangular | 1150 | 1150 | 13225 | 2925 | 3.87 | 9463.76 | G300E | 330938400 | 2596.67 | G300E | 0 | 0
3274 | Story8 | C24 | 32 MPa RC Column (110 cm x 110 cm) | Column | 32MPa | Concrete Rectangular | 1100 | 1100 | 12100 | 2925 | 3.54 | 8658.72 | G300E | 244726950 | 1920.22 | G300E | 0 | 0
3275 | Story8 | C25 | 32 MPa RC Column (110 cm x 110 cm) | Column | 32MPa | Concrete Rectangular | 1100 | 1100 | 12100 | 2925 | 3.54 | 8658.72 | G300E | 244728900 | 1920.23 | G300E | 0 | 0
3276 | Story8 | C26 | 32 MPa RC Column (115 cm x 115 cm) | Column | 32MPa | Concrete Rectangular | 1150 | 1150 | 13225 | 2925 | 3.87 | 9463.76 | G300E | 330899400 | 2596.36 | G300E | 0 | 0
3277 | Story8 | C27 | 32 MPa RC Column (115 cm x 115 cm) | Column | 32MPa | Concrete Rectangular | 1150 | 1150 | 13225 | 2925 | 3.87 | 9463.76 | G300E | 288254850 | 2261.75 | G300E | 0 | 0
3278 | Story8 | C3 | 32 MPa RC Column (110 cm x 110 cm) | Column | 32MPa | Concrete Rectangular | 1100 | 1100 | 12100 | 2925 | 3.54 | 8658.72 | G300E | 229515975 | 1800.87 | G300E | 0 | 0
3279 | Story8 | C30 | 32 MPa RC Column (115 cm x 115 cm) | Column | 32MPa | Concrete Rectangular | 1150 | 1150 | 13225 | 2925 | 3.87 | 9463.76 | G300E | 288319200 | 2262.26 | G300E | 0 | 0
3280 | Story8 | C31 | 32 MPa RC Column (115 cm x 115 cm) | Column | 32MPa | Concrete Rectangular | 1150 | 1150 | 13225 | 2925 | 3.87 | 9463.76 | G300E | 330941325 | 2596.69 | G300E | 0 | 0
3281 | Story8 | C32 | 32 MPa RC Column (110 cm x 110 cm) | Column | 32MPa | Concrete Rectangular | 1100 | 1100 | 12100 | 2925 | 3.54 | 8658.72 | G300E | 244733775 | 1920.27 | G300E | 0 | 0
3282 | Story8 | C33 | 32 MPa RC Column (110 cm x 110 cm) | Column | 32MPa | Concrete Rectangular | 1100 | 1100 | 12100 | 2925 | 3.54 | 8658.72 | G300E | 229631025 | 1801.77 | G300E | 0 | 0
3283 | Story8 | C34 | 32 MPa RC Column (115 cm x 115 cm) | Column | 32MPa | Concrete Rectangular | 1150 | 1150 | 13225 | 2925 | 3.87 | 9463.76 | G300E | 311938575 | 2447.59 | G300E | 0 | 0
3284 | Story8 | C35 | 32 MPa RC Column (115 cm x 115 cm) | Column | 32MPa | Concrete Rectangular | 1150 | 1150 | 13225 | 2925 | 3.87 | 9463.76 | G300E | 312057525 | 2448.52 | G300E | 0 | 0
3285 | Story8 | C36 | 32 MPa RC Column (115 cm x 115 cm) | Column | 32MPa | Concrete Rectangular | 1150 | 1150 | 13225 | 2925 | 3.87 | 9463.76 | G300E | 255033675 | 2001.09 | G300E | 0 | 0
3286 | Story8 | C37 | 32 MPa RC Column (115 cm x 115 cm) | Column | 32MPa | Concrete Rectangular | 1150 | 1150 | 13225 | 2925 | 3.87 | 9463.76 | G300E | 255021975 | 2001 | G300E | 0 | 0
3287 | Story8 | C38 | 32 MPa RC Column (115 cm x 115 cm) | Column | 32MPa | Concrete Rectangular | 1150 | 1150 | 13225 | 2925 | 3.87 | 9463.76 | G300E | 312066300 | 2448.59 | G300E | 0 | 0
3288 | Story8 | C39 | 32 MPa RC Column (115 cm x 115 cm) | Column | 32MPa | Concrete Rectangular | 1150 | 1150 | 13225 | 2925 | 3.87 | 9463.76 | G300E | 311947350 | 2447.65 | G300E | 0 | 0
3289 | Story8 | C4 | 32 MPa RC Column (110 cm x 110 cm) | Column | 32MPa | Concrete Rectangular | 1100 | 1100 | 12100 | 2925 | 3.54 | 8658.72 | G300E | 237344250 | 1862.29 | G300E | 0 | 0
3290 | Story8 | C40 | 32 MPa RC Column (110 cm x 110 cm) | Column | 32MPa | Concrete Rectangular | 1100 | 1100 | 12100 | 2925 | 3.54 | 8658.72 | G300E | 229622250 | 1801.7 | G300E | 0 | 0
3291 | Story8 | C41 | 32 MPa RC Column (110 cm x 110 cm) | Column | 32MPa | Concrete Rectangular | 1100 | 1100 | 12100 | 2925 | 3.54 | 8658.72 | G300E | 238863300 | 1874.21 | G300E | 0 | 0
3292 | Story8 | C42 | 32 MPa RC Column (110 cm x 110 cm) | Column | 32MPa | Concrete Rectangular | 1100 | 1100 | 12100 | 2925 | 3.54 | 8658.72 | G300E | 230663160 | 1809.87 | G300E | 0 | 0
3293 | Story8 | C43 | 32 MPa RC Column (110 cm x 110 cm) | Column | 32MPa | Concrete Rectangular | 1100 | 1100 | 12100 | 2925 | 3.54 | 8658.72 | G300E | 229495500 | 1800.71 | G300E | 0 | 0
3294 | Story8 | C44 | 32 MPa RC Column (110 cm x 110 cm) | Column | 32MPa | Concrete Rectangular | 1100 | 1100 | 12100 | 2925 | 3.54 | 8658.72 | G300E | 237365700 | 1862.46 | G300E | 0 | 0
3295 | Story8 | C45 | 32 MPa RC Column (110 cm x 110 cm) | Column | 32MPa | Concrete Rectangular | 1100 | 1100 | 12100 | 2925 | 3.54 | 8658.72 | G300E | 237362775 | 1862.44 | G300E | 0 | 0
3296 | Story8 | C46 | 32 MPa RC Column (110 cm x 110 cm) | Column | 32MPa | Concrete Rectangular | 1100 | 1100 | 12100 | 2925 | 3.54 | 8658.72 | G300E | 229492575 | 1800.68 | G300E | 0 | 0
3297 | Story8 | C47 | 32 MPa RC Column (110 cm x 110 cm) | Column | 32MPa | Concrete Rectangular | 1100 | 1100 | 12100 | 2925 | 3.54 | 8658.72 | G300E | 230664330 | 1809.88 | G300E | 0 | 0
3298 | Story8 | C48 | 32 MPa RC Column (110 cm x 110 cm) | Column | 32MPa | Concrete Rectangular | 1100 | 1100 | 12100 | 2925 | 3.54 | 8658.72 | G300E | 238860375 | 1874.19 | G300E | 0 | 0
3299 | Story8 | C5 | 32 MPa RC Column (110 cm x 110 cm) | Column | 32MPa | Concrete Rectangular | 1100 | 1100 | 12100 | 2925 | 3.54 | 8658.72 | G300E | 237353025 | 1862.36 | G300E | 0 | 0
3300 | Story8 | C6 | 32 MPa RC Column (110 cm x 110 cm) | Column | 32MPa | Concrete Rectangular | 1100 | 1100 | 12100 | 2925 | 3.54 | 8658.72 | G300E | 229483800 | 1800.62 | G300E | 0 | 0
3301 | Story8 | C7 | 32 MPa RC Column (110 cm x 110 cm) | Column | 32MPa | Concrete Rectangular | 1100 | 1100 | 12100 | 2925 | 3.54 | 8658.72 | G300E | 230647950 | 1809.75 | G300E | 0 | 0
3302 | Story8 | C8 | 32 MPa RC Column (110 cm x 110 cm) | Column | 32MPa | Concrete Rectangular | 1100 | 1100 | 12100 | 2925 | 3.54 | 8658.72 | G300E | 238853550 | 1874.13 | G300E | 0 | 0
3303 | Story8 | C9 | 32 MPa RC Column (110 cm x 110 cm) | Column | 32MPa | Concrete Rectangular | 1100 | 1100 | 12100 | 2925 | 3.54 | 8658.72 | G300E | 229626150 | 1801.73 | G300E | 0 | 0
3304 | Story9 | C1 | 32 MPa RC Column (110 cm x 110 cm) | Column | 32MPa | Concrete Rectangular | 1100 | 1100 | 12100 | 2900 | 3.51 | 8584.71 | G300E | 230461066.67 | 1808.28 | G300E | 0 | 0
3305 | Story9 | C10 | 32 MPa RC Column (115 cm x 115 cm) | Column | 32MPa | Concrete Rectangular | 1150 | 1150 | 13225 | 2900 | 3.84 | 9382.87 | G300E | 295250933.33 | 2316.65 | G300E | 0 | 0
3306 | Story9 | C11 | 32 MPa RC Column (115 cm x 115 cm) | Column | 32MPa | Concrete Rectangular | 1150 | 1150 | 13225 | 2900 | 3.84 | 9382.87 | G300E | 295947900 | 2322.12 | G300E | 0 | 0
3307 | Story9 | C12 | 32 MPa RC Column (110 cm x 110 cm) | Column | 32MPa | Concrete Rectangular | 1100 | 1100 | 12100 | 2900 | 3.51 | 8584.71 | G300E | 270899633.33 | 2125.58 | G300E | 0 | 0
3308 | Story9 | C13 | 32 MPa RC Column (110 cm x 110 cm) | Column | 32MPa | Concrete Rectangular | 1100 | 1100 | 12100 | 2900 | 3.51 | 8584.71 | G300E | 271043666.67 | 2126.71 | G300E | 0 | 0
3309 | Story9 | C14 | 32 MPa RC Column (115 cm x 115 cm) | Column | 32MPa | Concrete Rectangular | 1150 | 1150 | 13225 | 2900 | 3.84 | 9382.87 | G300E | 295441366.67 | 2318.14 | G300E | 0 | 0
3310 | Story9 | C15 | 32 MPa RC Column (115 cm x 115 cm) | Column | 32MPa | Concrete Rectangular | 1150 | 1150 | 13225 | 2900 | 3.84 | 9382.87 | G300E | 295426866.67 | 2318.03 | G300E | 0 | 0
3311 | Story9 | C16 | 32 MPa RC Column (105 cm x 105 cm) | Column | 32MPa | Concrete Rectangular | 1050 | 1050 | 11025 | 2900 | 3.2 | 7822.02 | G300E | 245813666.67 | 1928.75 | G300E | 0 | 0
3312 | Story9 | C17 | 32 MPa RC Column (110 cm x 110 cm) | Column | 32MPa | Concrete Rectangular | 1100 | 1100 | 12100 | 2900 | 3.51 | 8584.71 | G300E | 234523000 | 1840.15 | G300E | 0 | 0
3313 | Story9 | C18 | 32 MPa RC Column (115 cm x 115 cm) | Column | 32MPa | Concrete Rectangular | 1150 | 1150 | 13225 | 2900 | 3.84 | 9382.87 | G300E | 312911933.33 | 2455.22 | G300E | 0 | 0
3314 | Story9 | C19 | 32 MPa RC Column (115 cm x 115 cm) | Column | 32MPa | Concrete Rectangular | 1150 | 1150 | 13225 | 2900 | 3.84 | 9382.87 | G300E | 272175633.33 | 2135.59 | G300E | 0 | 0
3315 | Story9 | C2 | 32 MPa RC Column (105 cm x 105 cm) | Column | 32MPa | Concrete Rectangular | 1050 | 1050 | 11025 | 2900 | 3.2 | 7822.02 | G300E | 249431900 | 1957.14 | G300E | 0 | 0
3316 | Story9 | C22 | 32 MPa RC Column (115 cm x 115 cm) | Column | 32MPa | Concrete Rectangular | 1150 | 1150 | 13225 | 2900 | 3.84 | 9382.87 | G300E | 272456933.33 | 2137.8 | G300E | 0 | 0
3317 | Story9 | C23 | 32 MPa RC Column (115 cm x 115 cm) | Column | 32MPa | Concrete Rectangular | 1150 | 1150 | 13225 | 2900 | 3.84 | 9382.87 | G300E | 313047266.67 | 2456.29 | G300E | 0 | 0
3318 | Story9 | C24 | 32 MPa RC Column (110 cm x 110 cm) | Column | 32MPa | Concrete Rectangular | 1100 | 1100 | 12100 | 2900 | 3.51 | 8584.71 | G300E | 234517200 | 1840.11 | G300E | 0 | 0
3319 | Story9 | C25 | 32 MPa RC Column (110 cm x 110 cm) | Column | 32MPa | Concrete Rectangular | 1100 | 1100 | 12100 | 2900 | 3.51 | 8584.71 | G300E | 234517200 | 1840.11 | G300E | 0 | 0
3320 | Story9 | C26 | 32 MPa RC Column (115 cm x 115 cm) | Column | 32MPa | Concrete Rectangular | 1150 | 1150 | 13225 | 2900 | 3.84 | 9382.87 | G300E | 313006666.67 | 2455.97 | G300E | 0 | 0
3321 | Story9 | C27 | 32 MPa RC Column (115 cm x 115 cm) | Column | 32MPa | Concrete Rectangular | 1150 | 1150 | 13225 | 2900 | 3.84 | 9382.87 | G300E | 272393133.33 | 2137.3 | G300E | 0 | 0
3322 | Story9 | C3 | 32 MPa RC Column (105 cm x 105 cm) | Column | 32MPa | Concrete Rectangular | 1050 | 1050 | 11025 | 2900 | 3.2 | 7822.02 | G300E | 240777140 | 1889.23 | G300E | 0 | 0
3323 | Story9 | C30 | 32 MPa RC Column (115 cm x 115 cm) | Column | 32MPa | Concrete Rectangular | 1150 | 1150 | 13225 | 2900 | 3.84 | 9382.87 | G300E | 272459833.33 | 2137.82 | G300E | 0 | 0
3324 | Story9 | C31 | 32 MPa RC Column (115 cm x 115 cm) | Column | 32MPa | Concrete Rectangular | 1150 | 1150 | 13225 | 2900 | 3.84 | 9382.87 | G300E | 313049200 | 2456.3 | G300E | 0 | 0
3325 | Story9 | C32 | 32 MPa RC Column (110 cm x 110 cm) | Column | 32MPa | Concrete Rectangular | 1100 | 1100 | 12100 | 2900 | 3.51 | 8584.71 | G300E | 234523000 | 1840.15 | G300E | 0 | 0
3326 | Story9 | C33 | 32 MPa RC Column (105 cm x 105 cm) | Column | 32MPa | Concrete Rectangular | 1050 | 1050 | 11025 | 2900 | 3.2 | 7822.02 | G300E | 245819466.67 | 1928.79 | G300E | 0 | 0
3327 | Story9 | C34 | 32 MPa RC Column (115 cm x 115 cm) | Column | 32MPa | Concrete Rectangular | 1150 | 1150 | 13225 | 2900 | 3.84 | 9382.87 | G300E | 295422033.33 | 2317.99 | G300E | 0 | 0
3328 | Story9 | C35 | 32 MPa RC Column (115 cm x 115 cm) | Column | 32MPa | Concrete Rectangular | 1150 | 1150 | 13225 | 2900 | 3.84 | 9382.87 | G300E | 295446200 | 2318.18 | G300E | 0 | 0
3329 | Story9 | C36 | 32 MPa RC Column (110 cm x 110 cm) | Column | 32MPa | Concrete Rectangular | 1100 | 1100 | 12100 | 2900 | 3.51 | 8584.71 | G300E | 271083300 | 2127.02 | G300E | 0 | 0
3330 | Story9 | C37 | 32 MPa RC Column (110 cm x 110 cm) | Column | 32MPa | Concrete Rectangular | 1100 | 1100 | 12100 | 2900 | 3.51 | 8584.71 | G300E | 271072666.67 | 2126.94 | G300E | 0 | 0
3331 | Story9 | C38 | 32 MPa RC Column (115 cm x 115 cm) | Column | 32MPa | Concrete Rectangular | 1150 | 1150 | 13225 | 2900 | 3.84 | 9382.87 | G300E | 295452966.67 | 2318.23 | G300E | 0 | 0
3332 | Story9 | C39 | 32 MPa RC Column (115 cm x 115 cm) | Column | 32MPa | Concrete Rectangular | 1150 | 1150 | 13225 | 2900 | 3.84 | 9382.87 | G300E | 295429766.67 | 2318.05 | G300E | 0 | 0
3333 | Story9 | C4 | 32 MPa RC Column (110 cm x 110 cm) | Column | 32MPa | Concrete Rectangular | 1100 | 1100 | 12100 | 2900 | 3.51 | 8584.71 | G300E | 225821066.67 | 1771.88 | G300E | 0 | 0
3334 | Story9 | C40 | 32 MPa RC Column (105 cm x 105 cm) | Column | 32MPa | Concrete Rectangular | 1050 | 1050 | 11025 | 2900 | 3.2 | 7822.02 | G300E | 245809800 | 1928.71 | G300E | 0 | 0
3335 | Story9 | C41 | 32 MPa RC Column (110 cm x 110 cm) | Column | 32MPa | Concrete Rectangular | 1100 | 1100 | 12100 | 2900 | 3.51 | 8584.71 | G300E | 230462033.33 | 1808.29 | G300E | 0 | 0
3336 | Story9 | C42 | 32 MPa RC Column (105 cm x 105 cm) | Column | 32MPa | Concrete Rectangular | 1050 | 1050 | 11025 | 2900 | 3.2 | 7822.02 | G300E | 249440600 | 1957.2 | G300E | 0 | 0
3337 | Story9 | C43 | 32 MPa RC Column (105 cm x 105 cm) | Column | 32MPa | Concrete Rectangular | 1050 | 1050 | 11025 | 2900 | 3.2 | 7822.02 | G300E | 240778880 | 1889.24 | G300E | 0 | 0
3338 | Story9 | C44 | 32 MPa RC Column (110 cm x 110 cm) | Column | 32MPa | Concrete Rectangular | 1100 | 1100 | 12100 | 2900 | 3.51 | 8584.71 | G300E | 225841366.67 | 1772.04 | G300E | 0 | 0
3339 | Story9 | C45 | 32 MPa RC Column (110 cm x 110 cm) | Column | 32MPa | Concrete Rectangular | 1100 | 1100 | 12100 | 2900 | 3.51 | 8584.71 | G300E | 225838466.67 | 1772.01 | G300E | 0 | 0
3340 | Story9 | C46 | 32 MPa RC Column (105 cm x 105 cm) | Column | 32MPa | Concrete Rectangular | 1050 | 1050 | 11025 | 2900 | 3.2 | 7822.02 | G300E | 240777720 | 1889.23 | G300E | 0 | 0
3341 | Story9 | C47 | 32 MPa RC Column (105 cm x 105 cm) | Column | 32MPa | Concrete Rectangular | 1050 | 1050 | 11025 | 2900 | 3.2 | 7822.02 | G300E | 249442533.33 | 1957.22 | G300E | 0 | 0
3342 | Story9 | C48 | 32 MPa RC Column (110 cm x 110 cm) | Column | 32MPa | Concrete Rectangular | 1100 | 1100 | 12100 | 2900 | 3.51 | 8584.71 | G300E | 230459133.33 | 1808.27 | G300E | 0 | 0
3343 | Story9 | C5 | 32 MPa RC Column (110 cm x 110 cm) | Column | 32MPa | Concrete Rectangular | 1100 | 1100 | 12100 | 2900 | 3.51 | 8584.71 | G300E | 225829766.67 | 1771.94 | G300E | 0 | 0
3344 | Story9 | C6 | 32 MPa RC Column (105 cm x 105 cm) | Column | 32MPa | Concrete Rectangular | 1050 | 1050 | 11025 | 2900 | 3.2 | 7822.02 | G300E | 240771920 | 1889.19 | G300E | 0 | 0
3345 | Story9 | C7 | 32 MPa RC Column (105 cm x 105 cm) | Column | 32MPa | Concrete Rectangular | 1050 | 1050 | 11025 | 2900 | 3.2 | 7822.02 | G300E | 249429966.67 | 1957.12 | G300E | 0 | 0
3346 | Story9 | C8 | 32 MPa RC Column (110 cm x 110 cm) | Column | 32MPa | Concrete Rectangular | 1100 | 1100 | 12100 | 2900 | 3.51 | 8584.71 | G300E | 230453333.33 | 1808.22 | G300E | 0 | 0
3347 | Story9 | C9 | 32 MPa RC Column (105 cm x 105 cm) | Column | 32MPa | Concrete Rectangular | 1050 | 1050 | 11025 | 2900 | 3.2 | 7822.02 | G300E | 245809800 | 1928.71 | G300E | 0 | 0

## Walls
| Story | Label | Section | Structural_Element_Type | Material | Width_(mm) | Depth_(mm) | Area_(cm^2) | Length_(mm) | Volume_(m^3) | Mass_(kg) | Long._Rebar_Material | Long._Rebar_Volume_(mm^3) | Long._Rebar_Mass_(kg) | Tran._Rebar_Material | Tran._Rebar_Volume_(mm^3) | Tran._Rebar_Mass_(kg)
0 | Story1 | P1 | RC Wall - 600 mm | Wall | 32MPa | 7200 | 600 | 43200 | 3500 | 15.12 | 36990.83 | G300E | 526176000 | 4128.57 | G300E | 37800000 | 296.59
1 | Story1 | P2 | RC Wall - 600 mm | Wall | 32MPa | 7200 | 600 | 43200 | 3500 | 15.12 | 36990.83 | G300E | 526176000 | 4128.57 | G300E | 37800000 | 296.59
2 | Story1 | P3 | RC Wall - 600 mm | Wall | 32MPa | 7200 | 600 | 43200 | 3500 | 15.12 | 36990.83 | G300E | 526176000 | 4128.57 | G300E | 37800000 | 296.59
3 | Story1 | P4 | RC Wall - 600 mm | Wall | 32MPa | 7200 | 600 | 43200 | 3500 | 15.12 | 36990.83 | G300E | 526176000 | 4128.57 | G300E | 37800000 | 296.59
4 | Story10 | P1 | RC Wall - 550 mm | Wall | 32MPa | 7200 | 550 | 39600 | 3500 | 13.86 | 33908.26 | G300E | 471933000 | 3702.96 | G300E | 34650000 | 271.88
5 | Story10 | P2 | RC Wall - 550 mm | Wall | 32MPa | 7200 | 550 | 39600 | 3500 | 13.86 | 33908.26 | G300E | 471933000 | 3702.96 | G300E | 34650000 | 271.88
6 | Story10 | P3 | RC Wall - 550 mm | Wall | 32MPa | 7200 | 550 | 39600 | 3500 | 13.86 | 33908.26 | G300E | 471933000 | 3702.96 | G300E | 34650000 | 271.88
7 | Story10 | P4 | RC Wall - 550 mm | Wall | 32MPa | 7200 | 550 | 39600 | 3500 | 13.86 | 33908.26 | G300E | 471933000 | 3702.96 | G300E | 34650000 | 271.88
8 | Story11 | P1 | RC Wall - 550 mm | Wall | 32MPa | 7200 | 550 | 39600 | 3500 | 13.86 | 33908.26 | G300E | 449064000 | 3523.52 | G300E | 34650000 | 271.88
9 | Story11 | P2 | RC Wall - 550 mm | Wall | 32MPa | 7200 | 550 | 39600 | 3500 | 13.86 | 33908.26 | G300E | 449064000 | 3523.52 | G300E | 34650000 | 271.88
10 | Story11 | P3 | RC Wall - 550 mm | Wall | 32MPa | 7200 | 550 | 39600 | 3500 | 13.86 | 33908.26 | G300E | 449757000 | 3528.96 | G300E | 34650000 | 271.88
11 | Story11 | P4 | RC Wall - 550 mm | Wall | 32MPa | 7200 | 550 | 39600 | 3500 | 13.86 | 33908.26 | G300E | 449757000 | 3528.96 | G300E | 34650000 | 271.88
12 | Story12 | P1 | RC Wall - 550 mm | Wall | 32MPa | 7200 | 550 | 39600 | 3500 | 13.86 | 33908.26 | G300E | 428274000 | 3360.4 | G300E | 34650000 | 271.88
13 | Story12 | P2 | RC Wall - 550 mm | Wall | 32MPa | 7200 | 550 | 39600 | 3500 | 13.86 | 33908.26 | G300E | 427581000 | 3354.96 | G300E | 34650000 | 271.88
14 | Story12 | P3 | RC Wall - 550 mm | Wall | 32MPa | 7200 | 550 | 39600 | 3500 | 13.86 | 33908.26 | G300E | 428274000 | 3360.4 | G300E | 34650000 | 271.88
15 | Story12 | P4 | RC Wall - 550 mm | Wall | 32MPa | 7200 | 550 | 39600 | 3500 | 13.86 | 33908.26 | G300E | 428274000 | 3360.4 | G300E | 34650000 | 271.88
16 | Story13 | P1 | RC Wall - 550 mm | Wall | 32MPa | 7200 | 550 | 39600 | 3500 | 13.86 | 33908.26 | G300E | 406098000 | 3186.4 | G300E | 34650000 | 271.88
17 | Story13 | P2 | RC Wall - 550 mm | Wall | 32MPa | 7200 | 550 | 39600 | 3500 | 13.86 | 33908.26 | G300E | 406098000 | 3186.4 | G300E | 34650000 | 271.88
18 | Story13 | P3 | RC Wall - 550 mm | Wall | 32MPa | 7200 | 550 | 39600 | 3500 | 13.86 | 33908.26 | G300E | 406791000 | 3191.83 | G300E | 34650000 | 271.88
19 | Story13 | P4 | RC Wall - 550 mm | Wall | 32MPa | 7200 | 550 | 39600 | 3500 | 13.86 | 33908.26 | G300E | 407484000 | 3197.27 | G300E | 34650000 | 271.88
20 | Story14 | P1 | RC Wall - 550 mm | Wall | 32MPa | 7200 | 550 | 39600 | 3500 | 13.86 | 33908.26 | G300E | 383922000 | 3012.39 | G300E | 34650000 | 271.88
21 | Story14 | P2 | RC Wall - 550 mm | Wall | 32MPa | 7200 | 550 | 39600 | 3500 | 13.86 | 33908.26 | G300E | 383922000 | 3012.39 | G300E | 34650000 | 271.88
22 | Story14 | P3 | RC Wall - 550 mm | Wall | 32MPa | 7200 | 550 | 39600 | 3500 | 13.86 | 33908.26 | G300E | 384615000 | 3017.83 | G300E | 34650000 | 271.88
23 | Story14 | P4 | RC Wall - 550 mm | Wall | 32MPa | 7200 | 550 | 39600 | 3500 | 13.86 | 33908.26 | G300E | 384615000 | 3017.83 | G300E | 34650000 | 271.88
24 | Story15 | P1 | RC Wall - 550 mm | Wall | 32MPa | 7200 | 550 | 39600 | 3500 | 13.86 | 33908.26 | G300E | 361053000 | 2832.96 | G300E | 34650000 | 271.88
25 | Story15 | P2 | RC Wall - 550 mm | Wall | 32MPa | 7200 | 550 | 39600 | 3500 | 13.86 | 33908.26 | G300E | 361053000 | 2832.96 | G300E | 34650000 | 271.88
26 | Story15 | P3 | RC Wall - 550 mm | Wall | 32MPa | 7200 | 550 | 39600 | 3500 | 13.86 | 33908.26 | G300E | 361746000 | 2838.39 | G300E | 34650000 | 271.88
27 | Story15 | P4 | RC Wall - 550 mm | Wall | 32MPa | 7200 | 550 | 39600 | 3500 | 13.86 | 33908.26 | G300E | 361746000 | 2838.39 | G300E | 34650000 | 271.88
28 | Story16 | P1 | RC Wall - 550 mm | Wall | 32MPa | 7200 | 550 | 39600 | 3500 | 13.86 | 33908.26 | G300E | 338184000 | 2653.52 | G300E | 34650000 | 271.88
29 | Story16 | P2 | RC Wall - 550 mm | Wall | 32MPa | 7200 | 550 | 39600 | 3500 | 13.86 | 33908.26 | G300E | 338184000 | 2653.52 | G300E | 34650000 | 271.88
30 | Story16 | P3 | RC Wall - 550 mm | Wall | 32MPa | 7200 | 550 | 39600 | 3500 | 13.86 | 33908.26 | G300E | 338184000 | 2653.52 | G300E | 34650000 | 271.88
31 | Story16 | P4 | RC Wall - 550 mm | Wall | 32MPa | 7200 | 550 | 39600 | 3500 | 13.86 | 33908.26 | G300E | 338184000 | 2653.52 | G300E | 34650000 | 271.88
32 | Story17 | P1 | RC Wall - 550 mm | Wall | 32MPa | 7200 | 550 | 39600 | 3500 | 13.86 | 33908.26 | G300E | 316008000 | 2479.52 | G300E | 34650000 | 271.88
33 | Story17 | P2 | RC Wall - 550 mm | Wall | 32MPa | 7200 | 550 | 39600 | 3500 | 13.86 | 33908.26 | G300E | 316008000 | 2479.52 | G300E | 34650000 | 271.88
34 | Story17 | P3 | RC Wall - 550 mm | Wall | 32MPa | 7200 | 550 | 39600 | 3500 | 13.86 | 33908.26 | G300E | 316701000 | 2484.95 | G300E | 34650000 | 271.88
35 | Story17 | P4 | RC Wall - 550 mm | Wall | 32MPa | 7200 | 550 | 39600 | 3500 | 13.86 | 33908.26 | G300E | 316701000 | 2484.95 | G300E | 34650000 | 271.88
36 | Story18 | P1 | RC Wall - 550 mm | Wall | 32MPa | 7200 | 550 | 39600 | 3500 | 13.86 | 33908.26 | G300E | 292446000 | 2294.64 | G300E | 34650000 | 271.88
37 | Story18 | P2 | RC Wall - 550 mm | Wall | 32MPa | 7200 | 550 | 39600 | 3500 | 13.86 | 33908.26 | G300E | 292446000 | 2294.64 | G300E | 34650000 | 271.88
38 | Story18 | P3 | RC Wall - 550 mm | Wall | 32MPa | 7200 | 550 | 39600 | 3500 | 13.86 | 33908.26 | G300E | 293832000 | 2305.51 | G300E | 34650000 | 271.88
39 | Story18 | P4 | RC Wall - 550 mm | Wall | 32MPa | 7200 | 550 | 39600 | 3500 | 13.86 | 33908.26 | G300E | 293832000 | 2305.51 | G300E | 34650000 | 271.88
40 | Story19 | P1 | RC Wall - 550 mm | Wall | 32MPa | 7200 | 550 | 39600 | 3500 | 13.86 | 33908.26 | G300E | 268191000 | 2104.33 | G300E | 34650000 | 271.88
41 | Story19 | P2 | RC Wall - 550 mm | Wall | 32MPa | 7200 | 550 | 39600 | 3500 | 13.86 | 33908.26 | G300E | 268191000 | 2104.33 | G300E | 34650000 | 271.88
42 | Story19 | P3 | RC Wall - 550 mm | Wall | 32MPa | 7200 | 550 | 39600 | 3500 | 13.86 | 33908.26 | G300E | 269577000 | 2115.2 | G300E | 34650000 | 271.88
43 | Story19 | P4 | RC Wall - 550 mm | Wall | 32MPa | 7200 | 550 | 39600 | 3500 | 13.86 | 33908.26 | G300E | 269577000 | 2115.2 | G300E | 34650000 | 271.88
44 | Story2 | P1 | RC Wall - 600 mm | Wall | 32MPa | 7200 | 600 | 43200 | 3500 | 15.12 | 36990.83 | G300E | 507276000 | 3980.28 | G300E | 37800000 | 296.59
45 | Story2 | P2 | RC Wall - 600 mm | Wall | 32MPa | 7200 | 600 | 43200 | 3500 | 15.12 | 36990.83 | G300E | 507276000 | 3980.28 | G300E | 37800000 | 296.59
46 | Story2 | P3 | RC Wall - 600 mm | Wall | 32MPa | 7200 | 600 | 43200 | 3500 | 15.12 | 36990.83 | G300E | 507276000 | 3980.28 | G300E | 37800000 | 296.59
47 | Story2 | P4 | RC Wall - 600 mm | Wall | 32MPa | 7200 | 600 | 43200 | 3500 | 15.12 | 36990.83 | G300E | 507276000 | 3980.28 | G300E | 37800000 | 296.59
48 | Story20 | P1 | RC Wall - 550 mm | Wall | 32MPa | 7200 | 550 | 39600 | 3500 | 13.86 | 33908.26 | G300E | 245322000 | 1924.89 | G300E | 34650000 | 271.88
49 | Story20 | P2 | RC Wall - 550 mm | Wall | 32MPa | 7200 | 550 | 39600 | 3500 | 13.86 | 33908.26 | G300E | 245322000 | 1924.89 | G300E | 34650000 | 271.88
50 | Story20 | P3 | RC Wall - 550 mm | Wall | 32MPa | 7200 | 550 | 39600 | 3500 | 13.86 | 33908.26 | G300E | 246708000 | 1935.76 | G300E | 34650000 | 271.88
51 | Story20 | P4 | RC Wall - 550 mm | Wall | 32MPa | 7200 | 550 | 39600 | 3500 | 13.86 | 33908.26 | G300E | 246708000 | 1935.76 | G300E | 34650000 | 271.88
52 | Story21 | P1 | RC Wall - 550 mm | Wall | 32MPa | 7200 | 550 | 39600 | 3500 | 13.86 | 33908.26 | G300E | 221760000 | 1740.01 | G300E | 34650000 | 271.88
53 | Story21 | P2 | RC Wall - 550 mm | Wall | 32MPa | 7200 | 550 | 39600 | 3500 | 13.86 | 33908.26 | G300E | 221760000 | 1740.01 | G300E | 34650000 | 271.88
54 | Story21 | P3 | RC Wall - 550 mm | Wall | 32MPa | 7200 | 550 | 39600 | 3500 | 13.86 | 33908.26 | G300E | 223146000 | 1750.89 | G300E | 34650000 | 271.88
55 | Story21 | P4 | RC Wall - 550 mm | Wall | 32MPa | 7200 | 550 | 39600 | 3500 | 13.86 | 33908.26 | G300E | 223146000 | 1750.89 | G300E | 34650000 | 271.88
56 | Story22 | P1 | RC Wall - 550 mm | Wall | 32MPa | 7200 | 550 | 39600 | 3500 | 13.86 | 33908.26 | G300E | 197505000 | 1549.7 | G300E | 34650000 | 271.88
57 | Story22 | P2 | RC Wall - 550 mm | Wall | 32MPa | 7200 | 550 | 39600 | 3500 | 13.86 | 33908.26 | G300E | 197505000 | 1549.7 | G300E | 34650000 | 271.88
58 | Story22 | P3 | RC Wall - 550 mm | Wall | 32MPa | 7200 | 550 | 39600 | 3500 | 13.86 | 33908.26 | G300E | 198891000 | 1560.57 | G300E | 34650000 | 271.88
59 | Story22 | P4 | RC Wall - 550 mm | Wall | 32MPa | 7200 | 550 | 39600 | 3500 | 13.86 | 33908.26 | G300E | 198891000 | 1560.57 | G300E | 34650000 | 271.88
60 | Story23 | P1 | RC Wall - 550 mm | Wall | 32MPa | 7200 | 550 | 39600 | 3500 | 13.86 | 33908.26 | G300E | 172557000 | 1353.95 | G300E | 34650000 | 271.88
61 | Story23 | P2 | RC Wall - 550 mm | Wall | 32MPa | 7200 | 550 | 39600 | 3500 | 13.86 | 33908.26 | G300E | 172557000 | 1353.95 | G300E | 34650000 | 271.88
62 | Story23 | P3 | RC Wall - 550 mm | Wall | 32MPa | 7200 | 550 | 39600 | 3500 | 13.86 | 33908.26 | G300E | 173943000 | 1364.82 | G300E | 34650000 | 271.88
63 | Story23 | P4 | RC Wall - 550 mm | Wall | 32MPa | 7200 | 550 | 39600 | 3500 | 13.86 | 33908.26 | G300E | 174636000 | 1370.26 | G300E | 34650000 | 271.88
64 | Story24 | P1 | RC Wall - 550 mm | Wall | 32MPa | 7200 | 550 | 39600 | 3500 | 13.86 | 33908.26 | G300E | 148302000 | 1163.63 | G300E | 34650000 | 271.88
65 | Story24 | P2 | RC Wall - 550 mm | Wall | 32MPa | 7200 | 550 | 39600 | 3500 | 13.86 | 33908.26 | G300E | 148302000 | 1163.63 | G300E | 34650000 | 271.88
66 | Story24 | P3 | RC Wall - 550 mm | Wall | 32MPa | 7200 | 550 | 39600 | 3500 | 13.86 | 33908.26 | G300E | 149688000 | 1174.51 | G300E | 34650000 | 271.88
67 | Story24 | P4 | RC Wall - 550 mm | Wall | 32MPa | 7200 | 550 | 39600 | 3500 | 13.86 | 33908.26 | G300E | 149688000 | 1174.51 | G300E | 34650000 | 271.88
68 | Story25 | P1 | RC Wall - 550 mm | Wall | 32MPa | 7200 | 550 | 39600 | 3500 | 13.86 | 33908.26 | G300E | 123354000 | 967.88 | G300E | 34650000 | 271.88
69 | Story25 | P2 | RC Wall - 550 mm | Wall | 32MPa | 7200 | 550 | 39600 | 3500 | 13.86 | 33908.26 | G300E | 123354000 | 967.88 | G300E | 34650000 | 271.88
70 | Story25 | P3 | RC Wall - 550 mm | Wall | 32MPa | 7200 | 550 | 39600 | 3500 | 13.86 | 33908.26 | G300E | 124740000 | 978.76 | G300E | 34650000 | 271.88
71 | Story25 | P4 | RC Wall - 550 mm | Wall | 32MPa | 7200 | 550 | 39600 | 3500 | 13.86 | 33908.26 | G300E | 124740000 | 978.76 | G300E | 34650000 | 271.88
72 | Story26 | P1 | RC Wall - 550 mm | Wall | 32MPa | 7200 | 550 | 39600 | 3500 | 13.86 | 33908.26 | G300E | 98406000 | 772.13 | G300E | 34650000 | 271.88
73 | Story26 | P2 | RC Wall - 550 mm | Wall | 32MPa | 7200 | 550 | 39600 | 3500 | 13.86 | 33908.26 | G300E | 98406000 | 772.13 | G300E | 34650000 | 271.88
74 | Story26 | P3 | RC Wall - 550 mm | Wall | 32MPa | 7200 | 550 | 39600 | 3500 | 13.86 | 33908.26 | G300E | 99792000 | 783.01 | G300E | 34650000 | 271.88
75 | Story26 | P4 | RC Wall - 550 mm | Wall | 32MPa | 7200 | 550 | 39600 | 3500 | 13.86 | 33908.26 | G300E | 99792000 | 783.01 | G300E | 34650000 | 271.88
76 | Story27 | P1 | RC Wall - 550 mm | Wall | 32MPa | 7200 | 550 | 39600 | 3500 | 13.86 | 33908.26 | G300E | 72765000 | 570.94 | G300E | 34650000 | 271.88
77 | Story27 | P2 | RC Wall - 550 mm | Wall | 32MPa | 7200 | 550 | 39600 | 3500 | 13.86 | 33908.26 | G300E | 72765000 | 570.94 | G300E | 34650000 | 271.88
78 | Story27 | P3 | RC Wall - 550 mm | Wall | 32MPa | 7200 | 550 | 39600 | 3500 | 13.86 | 33908.26 | G300E | 74151000 | 581.82 | G300E | 34650000 | 271.88
79 | Story27 | P4 | RC Wall - 550 mm | Wall | 32MPa | 7200 | 550 | 39600 | 3500 | 13.86 | 33908.26 | G300E | 74151000 | 581.82 | G300E | 34650000 | 271.88
80 | Story28 | P1 | RC Wall - 550 mm | Wall | 32MPa | 7200 | 550 | 39600 | 3500 | 13.86 | 33908.26 | G300E | 47124000 | 369.75 | G300E | 34650000 | 271.88
81 | Story28 | P2 | RC Wall - 550 mm | Wall | 32MPa | 7200 | 550 | 39600 | 3500 | 13.86 | 33908.26 | G300E | 47124000 | 369.75 | G300E | 34650000 | 271.88
82 | Story28 | P3 | RC Wall - 550 mm | Wall | 32MPa | 7200 | 550 | 39600 | 3500 | 13.86 | 33908.26 | G300E | 48510000 | 380.63 | G300E | 34650000 | 271.88
83 | Story28 | P4 | RC Wall - 550 mm | Wall | 32MPa | 7200 | 550 | 39600 | 3500 | 13.86 | 33908.26 | G300E | 48510000 | 380.63 | G300E | 34650000 | 271.88
84 | Story29 | P1 | RC Wall - 550 mm | Wall | 32MPa | 7200 | 550 | 39600 | 3500 | 13.86 | 33908.26 | G300E | 34650000 | 271.88 | G300E | 34650000 | 271.88
85 | Story29 | P2 | RC Wall - 550 mm | Wall | 32MPa | 7200 | 550 | 39600 | 3500 | 13.86 | 33908.26 | G300E | 34650000 | 271.88 | G300E | 34650000 | 271.88
86 | Story29 | P3 | RC Wall - 550 mm | Wall | 32MPa | 7200 | 550 | 39600 | 3500 | 13.86 | 33908.26 | G300E | 34650000 | 271.88 | G300E | 34650000 | 271.88
87 | Story29 | P4 | RC Wall - 550 mm | Wall | 32MPa | 7200 | 550 | 39600 | 3500 | 13.86 | 33908.26 | G300E | 34650000 | 271.88 | G300E | 34650000 | 271.88
88 | Story3 | P1 | RC Wall - 600 mm | Wall | 32MPa | 7200 | 600 | 43200 | 3500 | 15.12 | 36990.83 | G300E | 485352000 | 3808.25 | G300E | 37800000 | 296.59
89 | Story3 | P2 | RC Wall - 600 mm | Wall | 32MPa | 7200 | 600 | 43200 | 3500 | 15.12 | 36990.83 | G300E | 485352000 | 3808.25 | G300E | 37800000 | 296.59
90 | Story3 | P3 | RC Wall - 600 mm | Wall | 32MPa | 7200 | 600 | 43200 | 3500 | 15.12 | 36990.83 | G300E | 485352000 | 3808.25 | G300E | 37800000 | 296.59
91 | Story3 | P4 | RC Wall - 600 mm | Wall | 32MPa | 7200 | 600 | 43200 | 3500 | 15.12 | 36990.83 | G300E | 485352000 | 3808.25 | G300E | 37800000 | 296.59
92 | Story30 | P1 | RC Wall - 550 mm | Wall | 32MPa | 7200 | 550 | 39600 | 3500 | 13.86 | 33908.26 | G300E | 34650000 | 271.88 | G300E | 34650000 | 271.88
93 | Story30 | P2 | RC Wall - 550 mm | Wall | 32MPa | 7200 | 550 | 39600 | 3500 | 13.86 | 33908.26 | G300E | 34650000 | 271.88 | G300E | 34650000 | 271.88
94 | Story30 | P3 | RC Wall - 550 mm | Wall | 32MPa | 7200 | 550 | 39600 | 3500 | 13.86 | 33908.26 | G300E | 34650000 | 271.88 | G300E | 34650000 | 271.88
95 | Story30 | P4 | RC Wall - 550 mm | Wall | 32MPa | 7200 | 550 | 39600 | 3500 | 13.86 | 33908.26 | G300E | 34650000 | 271.88 | G300E | 34650000 | 271.88
96 | Story31 | P1 | RC Wall - 550 mm | Wall | 32MPa | 7200 | 550 | 39600 | 3500 | 13.86 | 33908.26 | G300E | 34650000 | 271.88 | G300E | 34650000 | 271.88
97 | Story31 | P2 | RC Wall - 550 mm | Wall | 32MPa | 7200 | 550 | 39600 | 3500 | 13.86 | 33908.26 | G300E | 34650000 | 271.88 | G300E | 34650000 | 271.88
98 | Story31 | P3 | RC Wall - 550 mm | Wall | 32MPa | 7200 | 550 | 39600 | 3500 | 13.86 | 33908.26 | G300E | 34650000 | 271.88 | G300E | 34650000 | 271.88
99 | Story31 | P4 | RC Wall - 550 mm | Wall | 32MPa | 7200 | 550 | 39600 | 3500 | 13.86 | 33908.26 | G300E | 34650000 | 271.88 | G300E | 34650000 | 271.88
100 | Story32 | P1 | RC Wall - 550 mm | Wall | 32MPa | 7200 | 550 | 39600 | 3500 | 13.86 | 33908.26 | G300E | 34650000 | 271.88 | G300E | 34650000 | 271.88
101 | Story32 | P2 | RC Wall - 550 mm | Wall | 32MPa | 7200 | 550 | 39600 | 3500 | 13.86 | 33908.26 | G300E | 34650000 | 271.88 | G300E | 34650000 | 271.88
102 | Story32 | P3 | RC Wall - 550 mm | Wall | 32MPa | 7200 | 550 | 39600 | 3500 | 13.86 | 33908.26 | G300E | 34650000 | 271.88 | G300E | 34650000 | 271.88
103 | Story32 | P4 | RC Wall - 550 mm | Wall | 32MPa | 7200 | 550 | 39600 | 3500 | 13.86 | 33908.26 | G300E | 34650000 | 271.88 | G300E | 34650000 | 271.88
104 | Story33 | P1 | RC Wall - 550 mm | Wall | 32MPa | 7200 | 550 | 39600 | 3500 | 13.86 | 33908.26 | G300E | 34650000 | 271.88 | G300E | 34650000 | 271.88
105 | Story33 | P2 | RC Wall - 550 mm | Wall | 32MPa | 7200 | 550 | 39600 | 3500 | 13.86 | 33908.26 | G300E | 34650000 | 271.88 | G300E | 34650000 | 271.88
106 | Story33 | P3 | RC Wall - 550 mm | Wall | 32MPa | 7200 | 550 | 39600 | 3500 | 13.86 | 33908.26 | G300E | 34650000 | 271.88 | G300E | 34650000 | 271.88
107 | Story33 | P4 | RC Wall - 550 mm | Wall | 32MPa | 7200 | 550 | 39600 | 3500 | 13.86 | 33908.26 | G300E | 34650000 | 271.88 | G300E | 34650000 | 271.88
108 | Story34 | P1 | RC Wall - 550 mm | Wall | 32MPa | 7200 | 550 | 39600 | 3500 | 13.86 | 33908.26 | G300E | 34650000 | 271.88 | G300E | 34650000 | 271.88
109 | Story34 | P2 | RC Wall - 550 mm | Wall | 32MPa | 7200 | 550 | 39600 | 3500 | 13.86 | 33908.26 | G300E | 34650000 | 271.88 | G300E | 34650000 | 271.88
110 | Story34 | P3 | RC Wall - 550 mm | Wall | 32MPa | 7200 | 550 | 39600 | 3500 | 13.86 | 33908.26 | G300E | 34650000 | 271.88 | G300E | 34650000 | 271.88
111 | Story34 | P4 | RC Wall - 550 mm | Wall | 32MPa | 7200 | 550 | 39600 | 3500 | 13.86 | 33908.26 | G300E | 34650000 | 271.88 | G300E | 34650000 | 271.88
112 | Story35 | P1 | RC Wall - 550 mm | Wall | 32MPa | 7200 | 550 | 39600 | 3500 | 13.86 | 33908.26 | G300E | 34650000 | 271.88 | G300E | 34650000 | 271.88
113 | Story35 | P2 | RC Wall - 550 mm | Wall | 32MPa | 7200 | 550 | 39600 | 3500 | 13.86 | 33908.26 | G300E | 34650000 | 271.88 | G300E | 34650000 | 271.88
114 | Story35 | P3 | RC Wall - 550 mm | Wall | 32MPa | 7200 | 550 | 39600 | 3500 | 13.86 | 33908.26 | G300E | 34650000 | 271.88 | G300E | 34650000 | 271.88
115 | Story35 | P4 | RC Wall - 550 mm | Wall | 32MPa | 7200 | 550 | 39600 | 3500 | 13.86 | 33908.26 | G300E | 34650000 | 271.88 | G300E | 34650000 | 271.88
116 | Story36 | P1 | RC Wall - 550 mm | Wall | 32MPa | 7200 | 550 | 39600 | 3500 | 13.86 | 33908.26 | G300E | 34650000 | 271.88 | G300E | 34650000 | 271.88
117 | Story36 | P2 | RC Wall - 550 mm | Wall | 32MPa | 7200 | 550 | 39600 | 3500 | 13.86 | 33908.26 | G300E | 34650000 | 271.88 | G300E | 34650000 | 271.88
118 | Story36 | P3 | RC Wall - 550 mm | Wall | 32MPa | 7200 | 550 | 39600 | 3500 | 13.86 | 33908.26 | G300E | 34650000 | 271.88 | G300E | 34650000 | 271.88
119 | Story36 | P4 | RC Wall - 550 mm | Wall | 32MPa | 7200 | 550 | 39600 | 3500 | 13.86 | 33908.26 | G300E | 34650000 | 271.88 | G300E | 34650000 | 271.88
120 | Story37 | P1 | RC Wall - 550 mm | Wall | 32MPa | 7200 | 550 | 39600 | 3500 | 13.86 | 33908.26 | G300E | 34650000 | 271.88 | G300E | 34650000 | 271.88
121 | Story37 | P2 | RC Wall - 550 mm | Wall | 32MPa | 7200 | 550 | 39600 | 3500 | 13.86 | 33908.26 | G300E | 34650000 | 271.88 | G300E | 34650000 | 271.88
122 | Story37 | P3 | RC Wall - 550 mm | Wall | 32MPa | 7200 | 550 | 39600 | 3500 | 13.86 | 33908.26 | G300E | 34650000 | 271.88 | G300E | 34650000 | 271.88
123 | Story37 | P4 | RC Wall - 550 mm | Wall | 32MPa | 7200 | 550 | 39600 | 3500 | 13.86 | 33908.26 | G300E | 34650000 | 271.88 | G300E | 34650000 | 271.88
124 | Story38 | P1 | RC Wall - 550 mm | Wall | 32MPa | 7200 | 550 | 39600 | 3500 | 13.86 | 33908.26 | G300E | 34650000 | 271.88 | G300E | 34650000 | 271.88
125 | Story38 | P2 | RC Wall - 550 mm | Wall | 32MPa | 7200 | 550 | 39600 | 3500 | 13.86 | 33908.26 | G300E | 34650000 | 271.88 | G300E | 34650000 | 271.88
126 | Story38 | P3 | RC Wall - 550 mm | Wall | 32MPa | 7200 | 550 | 39600 | 3500 | 13.86 | 33908.26 | G300E | 34650000 | 271.88 | G300E | 34650000 | 271.88
127 | Story38 | P4 | RC Wall - 550 mm | Wall | 32MPa | 7200 | 550 | 39600 | 3500 | 13.86 | 33908.26 | G300E | 34650000 | 271.88 | G300E | 34650000 | 271.88
128 | Story39 | P1 | RC Wall - 550 mm | Wall | 32MPa | 7200 | 550 | 39600 | 3500 | 13.86 | 33908.26 | G300E | 34650000 | 271.88 | G300E | 34650000 | 271.88
129 | Story39 | P2 | RC Wall - 550 mm | Wall | 32MPa | 7200 | 550 | 39600 | 3500 | 13.86 | 33908.26 | G300E | 34650000 | 271.88 | G300E | 34650000 | 271.88
130 | Story39 | P3 | RC Wall - 550 mm | Wall | 32MPa | 7200 | 550 | 39600 | 3500 | 13.86 | 33908.26 | G300E | 34650000 | 271.88 | G300E | 34650000 | 271.88
131 | Story39 | P4 | RC Wall - 550 mm | Wall | 32MPa | 7200 | 550 | 39600 | 3500 | 13.86 | 33908.26 | G300E | 34650000 | 271.88 | G300E | 34650000 | 271.88
132 | Story4 | P1 | RC Wall - 600 mm | Wall | 32MPa | 7200 | 600 | 43200 | 3500 | 15.12 | 36990.83 | G300E | 465696000 | 3654.02 | G300E | 37800000 | 296.59
133 | Story4 | P2 | RC Wall - 600 mm | Wall | 32MPa | 7200 | 600 | 43200 | 3500 | 15.12 | 36990.83 | G300E | 465696000 | 3654.02 | G300E | 37800000 | 296.59
134 | Story4 | P3 | RC Wall - 600 mm | Wall | 32MPa | 7200 | 600 | 43200 | 3500 | 15.12 | 36990.83 | G300E | 466452000 | 3659.96 | G300E | 37800000 | 296.59
135 | Story4 | P4 | RC Wall - 600 mm | Wall | 32MPa | 7200 | 600 | 43200 | 3500 | 15.12 | 36990.83 | G300E | 466452000 | 3659.96 | G300E | 37800000 | 296.59
136 | Story40 | P1 | RC Wall - 550 mm | Wall | 32MPa | 7200 | 550 | 39600 | 3500 | 13.86 | 33908.26 | G300E | 34650000 | 271.88 | G300E | 34650000 | 271.88
137 | Story40 | P2 | RC Wall - 550 mm | Wall | 32MPa | 7200 | 550 | 39600 | 3500 | 13.86 | 33908.26 | G300E | 34650000 | 271.88 | G300E | 34650000 | 271.88
138 | Story40 | P3 | RC Wall - 550 mm | Wall | 32MPa | 7200 | 550 | 39600 | 3500 | 13.86 | 33908.26 | G300E | 34650000 | 271.88 | G300E | 34650000 | 271.88
139 | Story40 | P4 | RC Wall - 550 mm | Wall | 32MPa | 7200 | 550 | 39600 | 3500 | 13.86 | 33908.26 | G300E | 34650000 | 271.88 | G300E | 34650000 | 271.88
140 | Story41 | P1 | RC Wall - 550 mm | Wall | 32MPa | 7200 | 550 | 39600 | 3500 | 13.86 | 33908.26 | G300E | 34650000 | 271.88 | G300E | 34650000 | 271.88
141 | Story41 | P2 | RC Wall - 550 mm | Wall | 32MPa | 7200 | 550 | 39600 | 3500 | 13.86 | 33908.26 | G300E | 34650000 | 271.88 | G300E | 34650000 | 271.88
142 | Story41 | P3 | RC Wall - 550 mm | Wall | 32MPa | 7200 | 550 | 39600 | 3500 | 13.86 | 33908.26 | G300E | 34650000 | 271.88 | G300E | 34650000 | 271.88
143 | Story41 | P4 | RC Wall - 550 mm | Wall | 32MPa | 7200 | 550 | 39600 | 3500 | 13.86 | 33908.26 | G300E | 34650000 | 271.88 | G300E | 34650000 | 271.88
144 | Story42 | P1 | RC Wall - 550 mm | Wall | 32MPa | 7200 | 550 | 39600 | 3500 | 13.86 | 33908.26 | G300E | 34650000 | 271.88 | G300E | 34650000 | 271.88
145 | Story42 | P2 | RC Wall - 550 mm | Wall | 32MPa | 7200 | 550 | 39600 | 3500 | 13.86 | 33908.26 | G300E | 34650000 | 271.88 | G300E | 34650000 | 271.88
146 | Story42 | P3 | RC Wall - 550 mm | Wall | 32MPa | 7200 | 550 | 39600 | 3500 | 13.86 | 33908.26 | G300E | 34650000 | 271.88 | G300E | 34650000 | 271.88
147 | Story42 | P4 | RC Wall - 550 mm | Wall | 32MPa | 7200 | 550 | 39600 | 3500 | 13.86 | 33908.26 | G300E | 34650000 | 271.88 | G300E | 34650000 | 271.88
148 | Story43 | P1 | RC Wall - 550 mm | Wall | 32MPa | 7200 | 550 | 39600 | 3500 | 13.86 | 33908.26 | G300E | 34650000 | 271.88 | G300E | 34650000 | 271.88
149 | Story43 | P2 | RC Wall - 550 mm | Wall | 32MPa | 7200 | 550 | 39600 | 3500 | 13.86 | 33908.26 | G300E | 34650000 | 271.88 | G300E | 34650000 | 271.88
150 | Story43 | P3 | RC Wall - 550 mm | Wall | 32MPa | 7200 | 550 | 39600 | 3500 | 13.86 | 33908.26 | G300E | 34650000 | 271.88 | G300E | 34650000 | 271.88
151 | Story43 | P4 | RC Wall - 550 mm | Wall | 32MPa | 7200 | 550 | 39600 | 3500 | 13.86 | 33908.26 | G300E | 34650000 | 271.88 | G300E | 34650000 | 271.88
152 | Story44 | P1 | RC Wall - 550 mm | Wall | 32MPa | 7200 | 550 | 39600 | 3500 | 13.86 | 33908.26 | G300E | 34650000 | 271.88 | G300E | 34650000 | 271.88
153 | Story44 | P2 | RC Wall - 550 mm | Wall | 32MPa | 7200 | 550 | 39600 | 3500 | 13.86 | 33908.26 | G300E | 34650000 | 271.88 | G300E | 34650000 | 271.88
154 | Story44 | P3 | RC Wall - 550 mm | Wall | 32MPa | 7200 | 550 | 39600 | 3500 | 13.86 | 33908.26 | G300E | 34650000 | 271.88 | G300E | 34650000 | 271.88
155 | Story44 | P4 | RC Wall - 550 mm | Wall | 32MPa | 7200 | 550 | 39600 | 3500 | 13.86 | 33908.26 | G300E | 34650000 | 271.88 | G300E | 34650000 | 271.88
156 | Story45 | P1 | RC Wall - 550 mm | Wall | 32MPa | 7200 | 550 | 39600 | 3500 | 13.86 | 33908.26 | G300E | 34650000 | 271.88 | G300E | 34650000 | 271.88
157 | Story45 | P2 | RC Wall - 550 mm | Wall | 32MPa | 7200 | 550 | 39600 | 3500 | 13.86 | 33908.26 | G300E | 34650000 | 271.88 | G300E | 34650000 | 271.88
158 | Story45 | P3 | RC Wall - 550 mm | Wall | 32MPa | 7200 | 550 | 39600 | 3500 | 13.86 | 33908.26 | G300E | 34650000 | 271.88 | G300E | 34650000 | 271.88
159 | Story45 | P4 | RC Wall - 550 mm | Wall | 32MPa | 7200 | 550 | 39600 | 3500 | 13.86 | 33908.26 | G300E | 34650000 | 271.88 | G300E | 34650000 | 271.88
160 | Story46 | P1 | RC Wall - 550 mm | Wall | 32MPa | 7200 | 550 | 39600 | 3500 | 13.86 | 33908.26 | G300E | 34650000 | 271.88 | G300E | 34650000 | 271.88
161 | Story46 | P2 | RC Wall - 550 mm | Wall | 32MPa | 7200 | 550 | 39600 | 3500 | 13.86 | 33908.26 | G300E | 34650000 | 271.88 | G300E | 34650000 | 271.88
162 | Story46 | P3 | RC Wall - 550 mm | Wall | 32MPa | 7200 | 550 | 39600 | 3500 | 13.86 | 33908.26 | G300E | 34650000 | 271.88 | G300E | 34650000 | 271.88
163 | Story46 | P4 | RC Wall - 550 mm | Wall | 32MPa | 7200 | 550 | 39600 | 3500 | 13.86 | 33908.26 | G300E | 34650000 | 271.88 | G300E | 34650000 | 271.88
164 | Story47 | P1 | RC Wall - 550 mm | Wall | 32MPa | 7200 | 550 | 39600 | 3500 | 13.86 | 33908.26 | G300E | 34650000 | 271.88 | G300E | 34650000 | 271.88
165 | Story47 | P2 | RC Wall - 550 mm | Wall | 32MPa | 7200 | 550 | 39600 | 3500 | 13.86 | 33908.26 | G300E | 34650000 | 271.88 | G300E | 34650000 | 271.88
166 | Story47 | P3 | RC Wall - 550 mm | Wall | 32MPa | 7200 | 550 | 39600 | 3500 | 13.86 | 33908.26 | G300E | 34650000 | 271.88 | G300E | 34650000 | 271.88
167 | Story47 | P4 | RC Wall - 550 mm | Wall | 32MPa | 7200 | 550 | 39600 | 3500 | 13.86 | 33908.26 | G300E | 34650000 | 271.88 | G300E | 34650000 | 271.88
168 | Story48 | P1 | RC Wall - 550 mm | Wall | 32MPa | 7200 | 550 | 39600 | 3500 | 13.86 | 33908.26 | G300E | 34650000 | 271.88 | G300E | 34650000 | 271.88
169 | Story48 | P2 | RC Wall - 550 mm | Wall | 32MPa | 7200 | 550 | 39600 | 3500 | 13.86 | 33908.26 | G300E | 34650000 | 271.88 | G300E | 34650000 | 271.88
170 | Story48 | P3 | RC Wall - 550 mm | Wall | 32MPa | 7200 | 550 | 39600 | 3500 | 13.86 | 33908.26 | G300E | 34650000 | 271.88 | G300E | 34650000 | 271.88
171 | Story48 | P4 | RC Wall - 550 mm | Wall | 32MPa | 7200 | 550 | 39600 | 3500 | 13.86 | 33908.26 | G300E | 34650000 | 271.88 | G300E | 34650000 | 271.88
172 | Story49 | P1 | RC Wall - 550 mm | Wall | 32MPa | 7200 | 550 | 39600 | 3500 | 13.86 | 33908.26 | G300E | 34650000 | 271.88 | G300E | 34650000 | 271.88
173 | Story49 | P2 | RC Wall - 550 mm | Wall | 32MPa | 7200 | 550 | 39600 | 3500 | 13.86 | 33908.26 | G300E | 34650000 | 271.88 | G300E | 34650000 | 271.88
174 | Story49 | P3 | RC Wall - 550 mm | Wall | 32MPa | 7200 | 550 | 39600 | 3500 | 13.86 | 33908.26 | G300E | 34650000 | 271.88 | G300E | 34650000 | 271.88
175 | Story49 | P4 | RC Wall - 550 mm | Wall | 32MPa | 7200 | 550 | 39600 | 3500 | 13.86 | 33908.26 | G300E | 34650000 | 271.88 | G300E | 34650000 | 271.88
176 | Story5 | P1 | RC Wall - 550 mm | Wall | 32MPa | 7200 | 550 | 39600 | 3500 | 13.86 | 33908.26 | G300E | 569646000 | 4469.65 | G300E | 34650000 | 271.88
177 | Story5 | P2 | RC Wall - 550 mm | Wall | 32MPa | 7200 | 550 | 39600 | 3500 | 13.86 | 33908.26 | G300E | 569646000 | 4469.65 | G300E | 34650000 | 271.88
178 | Story5 | P3 | RC Wall - 550 mm | Wall | 32MPa | 7200 | 550 | 39600 | 3500 | 13.86 | 33908.26 | G300E | 569646000 | 4469.65 | G300E | 34650000 | 271.88
179 | Story5 | P4 | RC Wall - 550 mm | Wall | 32MPa | 7200 | 550 | 39600 | 3500 | 13.86 | 33908.26 | G300E | 569646000 | 4469.65 | G300E | 34650000 | 271.88
180 | Story50 | P1 | RC Wall - 550 mm | Wall | 32MPa | 7200 | 550 | 39600 | 3500 | 13.86 | 33908.26 | G300E | 34650000 | 271.88 | G300E | 34650000 | 271.88
181 | Story50 | P2 | RC Wall - 550 mm | Wall | 32MPa | 7200 | 550 | 39600 | 3500 | 13.86 | 33908.26 | G300E | 34650000 | 271.88 | G300E | 34650000 | 271.88
182 | Story50 | P3 | RC Wall - 550 mm | Wall | 32MPa | 7200 | 550 | 39600 | 3500 | 13.86 | 33908.26 | G300E | 34650000 | 271.88 | G300E | 34650000 | 271.88
183 | Story50 | P4 | RC Wall - 550 mm | Wall | 32MPa | 7200 | 550 | 39600 | 3500 | 13.86 | 33908.26 | G300E | 34650000 | 271.88 | G300E | 34650000 | 271.88
184 | Story51 | P1 | RC Wall - 550 mm | Wall | 32MPa | 7200 | 550 | 39600 | 3500 | 13.86 | 33908.26 | G300E | 34650000 | 271.88 | G300E | 34650000 | 271.88
185 | Story51 | P2 | RC Wall - 550 mm | Wall | 32MPa | 7200 | 550 | 39600 | 3500 | 13.86 | 33908.26 | G300E | 34650000 | 271.88 | G300E | 34650000 | 271.88
186 | Story51 | P3 | RC Wall - 550 mm | Wall | 32MPa | 7200 | 550 | 39600 | 3500 | 13.86 | 33908.26 | G300E | 34650000 | 271.88 | G300E | 34650000 | 271.88
187 | Story51 | P4 | RC Wall - 550 mm | Wall | 32MPa | 7200 | 550 | 39600 | 3500 | 13.86 | 33908.26 | G300E | 34650000 | 271.88 | G300E | 34650000 | 271.88
188 | Story52 | P1 | RC Wall - 550 mm | Wall | 32MPa | 7200 | 550 | 39600 | 3500 | 13.86 | 33908.26 | G300E | 34650000 | 271.88 | G300E | 34650000 | 271.88
189 | Story52 | P2 | RC Wall - 550 mm | Wall | 32MPa | 7200 | 550 | 39600 | 3500 | 13.86 | 33908.26 | G300E | 34650000 | 271.88 | G300E | 34650000 | 271.88
190 | Story52 | P3 | RC Wall - 550 mm | Wall | 32MPa | 7200 | 550 | 39600 | 3500 | 13.86 | 33908.26 | G300E | 34650000 | 271.88 | G300E | 34650000 | 271.88
191 | Story52 | P4 | RC Wall - 550 mm | Wall | 32MPa | 7200 | 550 | 39600 | 3500 | 13.86 | 33908.26 | G300E | 34650000 | 271.88 | G300E | 34650000 | 271.88
192 | Story53 | P1 | RC Wall - 550 mm | Wall | 32MPa | 7200 | 550 | 39600 | 3500 | 13.86 | 33908.26 | G300E | 34650000 | 271.88 | G300E | 34650000 | 271.88
193 | Story53 | P2 | RC Wall - 550 mm | Wall | 32MPa | 7200 | 550 | 39600 | 3500 | 13.86 | 33908.26 | G300E | 34650000 | 271.88 | G300E | 34650000 | 271.88
194 | Story53 | P3 | RC Wall - 550 mm | Wall | 32MPa | 7200 | 550 | 39600 | 3500 | 13.86 | 33908.26 | G300E | 34650000 | 271.88 | G300E | 34650000 | 271.88
195 | Story53 | P4 | RC Wall - 550 mm | Wall | 32MPa | 7200 | 550 | 39600 | 3500 | 13.86 | 33908.26 | G300E | 34650000 | 271.88 | G300E | 34650000 | 271.88
196 | Story54 | P1 | RC Wall - 550 mm | Wall | 32MPa | 7200 | 550 | 39600 | 3500 | 13.86 | 33908.26 | G300E | 34650000 | 271.88 | G300E | 34650000 | 271.88
197 | Story54 | P2 | RC Wall - 550 mm | Wall | 32MPa | 7200 | 550 | 39600 | 3500 | 13.86 | 33908.26 | G300E | 34650000 | 271.88 | G300E | 34650000 | 271.88
198 | Story54 | P3 | RC Wall - 550 mm | Wall | 32MPa | 7200 | 550 | 39600 | 3500 | 13.86 | 33908.26 | G300E | 34650000 | 271.88 | G300E | 34650000 | 271.88
199 | Story54 | P4 | RC Wall - 550 mm | Wall | 32MPa | 7200 | 550 | 39600 | 3500 | 13.86 | 33908.26 | G300E | 34650000 | 271.88 | G300E | 34650000 | 271.88
200 | Story55 | P1 | RC Wall - 550 mm | Wall | 32MPa | 7200 | 550 | 39600 | 3500 | 13.86 | 33908.26 | G300E | 34650000 | 271.88 | G300E | 34650000 | 271.88
201 | Story55 | P2 | RC Wall - 550 mm | Wall | 32MPa | 7200 | 550 | 39600 | 3500 | 13.86 | 33908.26 | G300E | 34650000 | 271.88 | G300E | 34650000 | 271.88
202 | Story55 | P3 | RC Wall - 550 mm | Wall | 32MPa | 7200 | 550 | 39600 | 3500 | 13.86 | 33908.26 | G300E | 34650000 | 271.88 | G300E | 34650000 | 271.88
203 | Story55 | P4 | RC Wall - 550 mm | Wall | 32MPa | 7200 | 550 | 39600 | 3500 | 13.86 | 33908.26 | G300E | 34650000 | 271.88 | G300E | 34650000 | 271.88
204 | Story56 | P1 | RC Wall - 550 mm | Wall | 32MPa | 7200 | 550 | 39600 | 3500 | 13.86 | 33908.26 | G300E | 34650000 | 271.88 | G300E | 34650000 | 271.88
205 | Story56 | P2 | RC Wall - 550 mm | Wall | 32MPa | 7200 | 550 | 39600 | 3500 | 13.86 | 33908.26 | G300E | 34650000 | 271.88 | G300E | 34650000 | 271.88
206 | Story56 | P3 | RC Wall - 550 mm | Wall | 32MPa | 7200 | 550 | 39600 | 3500 | 13.86 | 33908.26 | G300E | 34650000 | 271.88 | G300E | 34650000 | 271.88
207 | Story56 | P4 | RC Wall - 550 mm | Wall | 32MPa | 7200 | 550 | 39600 | 3500 | 13.86 | 33908.26 | G300E | 34650000 | 271.88 | G300E | 34650000 | 271.88
208 | Story57 | P1 | RC Wall - 550 mm | Wall | 32MPa | 7200 | 550 | 39600 | 3500 | 13.86 | 33908.26 | G300E | 34650000 | 271.88 | G300E | 34650000 | 271.88
209 | Story57 | P2 | RC Wall - 550 mm | Wall | 32MPa | 7200 | 550 | 39600 | 3500 | 13.86 | 33908.26 | G300E | 34650000 | 271.88 | G300E | 34650000 | 271.88
210 | Story57 | P3 | RC Wall - 550 mm | Wall | 32MPa | 7200 | 550 | 39600 | 3500 | 13.86 | 33908.26 | G300E | 34650000 | 271.88 | G300E | 34650000 | 271.88
211 | Story57 | P4 | RC Wall - 550 mm | Wall | 32MPa | 7200 | 550 | 39600 | 3500 | 13.86 | 33908.26 | G300E | 34650000 | 271.88 | G300E | 34650000 | 271.88
212 | Story58 | P1 | RC Wall - 550 mm | Wall | 32MPa | 7200 | 550 | 39600 | 3500 | 13.86 | 33908.26 | G300E | 34650000 | 271.88 | G300E | 34650000 | 271.88
213 | Story58 | P2 | RC Wall - 550 mm | Wall | 32MPa | 7200 | 550 | 39600 | 3500 | 13.86 | 33908.26 | G300E | 34650000 | 271.88 | G300E | 34650000 | 271.88
214 | Story58 | P3 | RC Wall - 550 mm | Wall | 32MPa | 7200 | 550 | 39600 | 3500 | 13.86 | 33908.26 | G300E | 34650000 | 271.88 | G300E | 34650000 | 271.88
215 | Story58 | P4 | RC Wall - 550 mm | Wall | 32MPa | 7200 | 550 | 39600 | 3500 | 13.86 | 33908.26 | G300E | 34650000 | 271.88 | G300E | 34650000 | 271.88
216 | Story59 | P1 | RC Wall - 550 mm | Wall | 32MPa | 7200 | 550 | 39600 | 3500 | 13.86 | 33908.26 | G300E | 34650000 | 271.88 | G300E | 34650000 | 271.88
217 | Story59 | P2 | RC Wall - 550 mm | Wall | 32MPa | 7200 | 550 | 39600 | 3500 | 13.86 | 33908.26 | G300E | 34650000 | 271.88 | G300E | 34650000 | 271.88
218 | Story59 | P3 | RC Wall - 550 mm | Wall | 32MPa | 7200 | 550 | 39600 | 3500 | 13.86 | 33908.26 | G300E | 34650000 | 271.88 | G300E | 34650000 | 271.88
219 | Story59 | P4 | RC Wall - 550 mm | Wall | 32MPa | 7200 | 550 | 39600 | 3500 | 13.86 | 33908.26 | G300E | 34650000 | 271.88 | G300E | 34650000 | 271.88
220 | Story6 | P1 | RC Wall - 550 mm | Wall | 32MPa | 7200 | 550 | 39600 | 3500 | 13.86 | 33908.26 | G300E | 551628000 | 4328.28 | G300E | 34650000 | 271.88
221 | Story6 | P2 | RC Wall - 550 mm | Wall | 32MPa | 7200 | 550 | 39600 | 3500 | 13.86 | 33908.26 | G300E | 551628000 | 4328.28 | G300E | 34650000 | 271.88
222 | Story6 | P3 | RC Wall - 550 mm | Wall | 32MPa | 7200 | 550 | 39600 | 3500 | 13.86 | 33908.26 | G300E | 551628000 | 4328.28 | G300E | 34650000 | 271.88
223 | Story6 | P4 | RC Wall - 550 mm | Wall | 32MPa | 7200 | 550 | 39600 | 3500 | 13.86 | 33908.26 | G300E | 551628000 | 4328.28 | G300E | 34650000 | 271.88
224 | Story60 | P1 | RC Wall - 550 mm | Wall | 32MPa | 7200 | 550 | 39600 | 3500 | 13.86 | 33908.26 | G300E | 34650000 | 271.88 | G300E | 34650000 | 271.88
225 | Story60 | P2 | RC Wall - 550 mm | Wall | 32MPa | 7200 | 550 | 39600 | 3500 | 13.86 | 33908.26 | G300E | 34650000 | 271.88 | G300E | 34650000 | 271.88
226 | Story60 | P3 | RC Wall - 550 mm | Wall | 32MPa | 7200 | 550 | 39600 | 3500 | 13.86 | 33908.26 | G300E | 34650000 | 271.88 | G300E | 34650000 | 271.88
227 | Story60 | P4 | RC Wall - 550 mm | Wall | 32MPa | 7200 | 550 | 39600 | 3500 | 13.86 | 33908.26 | G300E | 34650000 | 271.88 | G300E | 34650000 | 271.88
228 | Story61 | P1 | RC Wall - 550 mm | Wall | 32MPa | 7200 | 550 | 39600 | 3500 | 13.86 | 33908.26 | G300E | 34650000 | 271.88 | G300E | 34650000 | 271.88
229 | Story61 | P2 | RC Wall - 550 mm | Wall | 32MPa | 7200 | 550 | 39600 | 3500 | 13.86 | 33908.26 | G300E | 34650000 | 271.88 | G300E | 34650000 | 271.88
230 | Story61 | P3 | RC Wall - 550 mm | Wall | 32MPa | 7200 | 550 | 39600 | 3500 | 13.86 | 33908.26 | G300E | 34650000 | 271.88 | G300E | 34650000 | 271.88
231 | Story61 | P4 | RC Wall - 550 mm | Wall | 32MPa | 7200 | 550 | 39600 | 3500 | 13.86 | 33908.26 | G300E | 34650000 | 271.88 | G300E | 34650000 | 271.88
232 | Story62 | P1 | RC Wall - 550 mm | Wall | 32MPa | 7200 | 550 | 39600 | 3500 | 13.86 | 33908.26 | G300E | 34650000 | 271.88 | G300E | 34650000 | 271.88
233 | Story62 | P2 | RC Wall - 550 mm | Wall | 32MPa | 7200 | 550 | 39600 | 3500 | 13.86 | 33908.26 | G300E | 34650000 | 271.88 | G300E | 34650000 | 271.88
234 | Story62 | P3 | RC Wall - 550 mm | Wall | 32MPa | 7200 | 550 | 39600 | 3500 | 13.86 | 33908.26 | G300E | 34650000 | 271.88 | G300E | 34650000 | 271.88
235 | Story62 | P4 | RC Wall - 550 mm | Wall | 32MPa | 7200 | 550 | 39600 | 3500 | 13.86 | 33908.26 | G300E | 34650000 | 271.88 | G300E | 34650000 | 271.88
236 | Story63 | P1 | RC Wall - 550 mm | Wall | 32MPa | 7200 | 550 | 39600 | 3500 | 13.86 | 33908.26 | G300E | 34650000 | 271.88 | G300E | 34650000 | 271.88
237 | Story63 | P2 | RC Wall - 550 mm | Wall | 32MPa | 7200 | 550 | 39600 | 3500 | 13.86 | 33908.26 | G300E | 34650000 | 271.88 | G300E | 34650000 | 271.88
238 | Story63 | P3 | RC Wall - 550 mm | Wall | 32MPa | 7200 | 550 | 39600 | 3500 | 13.86 | 33908.26 | G300E | 34650000 | 271.88 | G300E | 34650000 | 271.88
239 | Story63 | P4 | RC Wall - 550 mm | Wall | 32MPa | 7200 | 550 | 39600 | 3500 | 13.86 | 33908.26 | G300E | 34650000 | 271.88 | G300E | 34650000 | 271.88
240 | Story64 | P1 | RC Wall - 550 mm | Wall | 32MPa | 7200 | 550 | 39600 | 3500 | 13.86 | 33908.26 | G300E | 34650000 | 271.88 | G300E | 34650000 | 271.88
241 | Story64 | P2 | RC Wall - 550 mm | Wall | 32MPa | 7200 | 550 | 39600 | 3500 | 13.86 | 33908.26 | G300E | 34650000 | 271.88 | G300E | 34650000 | 271.88
242 | Story64 | P3 | RC Wall - 550 mm | Wall | 32MPa | 7200 | 550 | 39600 | 3500 | 13.86 | 33908.26 | G300E | 34650000 | 271.88 | G300E | 34650000 | 271.88
243 | Story64 | P4 | RC Wall - 550 mm | Wall | 32MPa | 7200 | 550 | 39600 | 3500 | 13.86 | 33908.26 | G300E | 34650000 | 271.88 | G300E | 34650000 | 271.88
244 | Story65 | P1 | RC Wall - 550 mm | Wall | 32MPa | 7200 | 550 | 39600 | 3500 | 13.86 | 33908.26 | G300E | 34650000 | 271.88 | G300E | 34650000 | 271.88
245 | Story65 | P2 | RC Wall - 550 mm | Wall | 32MPa | 7200 | 550 | 39600 | 3500 | 13.86 | 33908.26 | G300E | 34650000 | 271.88 | G300E | 34650000 | 271.88
246 | Story65 | P3 | RC Wall - 550 mm | Wall | 32MPa | 7200 | 550 | 39600 | 3500 | 13.86 | 33908.26 | G300E | 34650000 | 271.88 | G300E | 34650000 | 271.88
247 | Story65 | P4 | RC Wall - 550 mm | Wall | 32MPa | 7200 | 550 | 39600 | 3500 | 13.86 | 33908.26 | G300E | 34650000 | 271.88 | G300E | 34650000 | 271.88
248 | Story66 | P1 | RC Wall - 550 mm | Wall | 32MPa | 7200 | 550 | 39600 | 3500 | 13.86 | 33908.26 | G300E | 34650000 | 271.88 | G300E | 34650000 | 271.88
249 | Story66 | P2 | RC Wall - 550 mm | Wall | 32MPa | 7200 | 550 | 39600 | 3500 | 13.86 | 33908.26 | G300E | 34650000 | 271.88 | G300E | 34650000 | 271.88
250 | Story66 | P3 | RC Wall - 550 mm | Wall | 32MPa | 7200 | 550 | 39600 | 3500 | 13.86 | 33908.26 | G300E | 34650000 | 271.88 | G300E | 34650000 | 271.88
251 | Story66 | P4 | RC Wall - 550 mm | Wall | 32MPa | 7200 | 550 | 39600 | 3500 | 13.86 | 33908.26 | G300E | 34650000 | 271.88 | G300E | 34650000 | 271.88
252 | Story67 | P1 | RC Wall - 550 mm | Wall | 32MPa | 7200 | 550 | 39600 | 3500 | 13.86 | 33908.26 | G300E | 34650000 | 271.88 | G300E | 34650000 | 271.88
253 | Story67 | P2 | RC Wall - 550 mm | Wall | 32MPa | 7200 | 550 | 39600 | 3500 | 13.86 | 33908.26 | G300E | 34650000 | 271.88 | G300E | 34650000 | 271.88
254 | Story67 | P3 | RC Wall - 550 mm | Wall | 32MPa | 7200 | 550 | 39600 | 3500 | 13.86 | 33908.26 | G300E | 34650000 | 271.88 | G300E | 34650000 | 271.88
255 | Story67 | P4 | RC Wall - 550 mm | Wall | 32MPa | 7200 | 550 | 39600 | 3500 | 13.86 | 33908.26 | G300E | 34650000 | 271.88 | G300E | 34650000 | 271.88
256 | Story68 | P1 | RC Wall - 550 mm | Wall | 32MPa | 7200 | 550 | 39600 | 3500 | 13.86 | 33908.26 | G300E | 34650000 | 271.88 | G300E | 34650000 | 271.88
257 | Story68 | P2 | RC Wall - 550 mm | Wall | 32MPa | 7200 | 550 | 39600 | 3500 | 13.86 | 33908.26 | G300E | 34650000 | 271.88 | G300E | 34650000 | 271.88
258 | Story68 | P3 | RC Wall - 550 mm | Wall | 32MPa | 7200 | 550 | 39600 | 3500 | 13.86 | 33908.26 | G300E | 34650000 | 271.88 | G300E | 34650000 | 271.88
259 | Story68 | P4 | RC Wall - 550 mm | Wall | 32MPa | 7200 | 550 | 39600 | 3500 | 13.86 | 33908.26 | G300E | 34650000 | 271.88 | G300E | 34650000 | 271.88
260 | Story69 | P1 | RC Wall - 550 mm | Wall | 32MPa | 7200 | 550 | 39600 | 3500 | 13.86 | 33908.26 | G300E | 34650000 | 271.88 | G300E | 34650000 | 271.88
261 | Story69 | P2 | RC Wall - 550 mm | Wall | 32MPa | 7200 | 550 | 39600 | 3500 | 13.86 | 33908.26 | G300E | 34650000 | 271.88 | G300E | 34650000 | 271.88
262 | Story69 | P3 | RC Wall - 550 mm | Wall | 32MPa | 7200 | 550 | 39600 | 3500 | 13.86 | 33908.26 | G300E | 34650000 | 271.88 | G300E | 34650000 | 271.88
263 | Story69 | P4 | RC Wall - 550 mm | Wall | 32MPa | 7200 | 550 | 39600 | 3500 | 13.86 | 33908.26 | G300E | 34650000 | 271.88 | G300E | 34650000 | 271.88
264 | Story7 | P1 | RC Wall - 550 mm | Wall | 32MPa | 7200 | 550 | 39600 | 3500 | 13.86 | 33908.26 | G300E | 532224000 | 4176.03 | G300E | 34650000 | 271.88
265 | Story7 | P2 | RC Wall - 550 mm | Wall | 32MPa | 7200 | 550 | 39600 | 3500 | 13.86 | 33908.26 | G300E | 532224000 | 4176.03 | G300E | 34650000 | 271.88
266 | Story7 | P3 | RC Wall - 550 mm | Wall | 32MPa | 7200 | 550 | 39600 | 3500 | 13.86 | 33908.26 | G300E | 532224000 | 4176.03 | G300E | 34650000 | 271.88
267 | Story7 | P4 | RC Wall - 550 mm | Wall | 32MPa | 7200 | 550 | 39600 | 3500 | 13.86 | 33908.26 | G300E | 532224000 | 4176.03 | G300E | 34650000 | 271.88
268 | Story70 | P1 | RC Wall - 550 mm | Wall | 32MPa | 7200 | 550 | 39600 | 3500 | 13.86 | 33908.26 | G300E | 34650000 | 271.88 | G300E | 34650000 | 271.88
269 | Story70 | P2 | RC Wall - 550 mm | Wall | 32MPa | 7200 | 550 | 39600 | 3500 | 13.86 | 33908.26 | G300E | 34650000 | 271.88 | G300E | 34650000 | 271.88
270 | Story70 | P3 | RC Wall - 550 mm | Wall | 32MPa | 7200 | 550 | 39600 | 3500 | 13.86 | 33908.26 | G300E | 34650000 | 271.88 | G300E | 34650000 | 271.88
271 | Story70 | P4 | RC Wall - 550 mm | Wall | 32MPa | 7200 | 550 | 39600 | 3500 | 13.86 | 33908.26 | G300E | 34650000 | 271.88 | G300E | 34650000 | 271.88
272 | Story71 | P1 | RC Wall - 550 mm | Wall | 32MPa | 7200 | 550 | 39600 | 3500 | 13.86 | 33908.26 | G300E | 34650000 | 271.88 | G300E | 34650000 | 271.88
273 | Story71 | P2 | RC Wall - 550 mm | Wall | 32MPa | 7200 | 550 | 39600 | 3500 | 13.86 | 33908.26 | G300E | 34650000 | 271.88 | G300E | 34650000 | 271.88
274 | Story71 | P3 | RC Wall - 550 mm | Wall | 32MPa | 7200 | 550 | 39600 | 3500 | 13.86 | 33908.26 | G300E | 34650000 | 271.88 | G300E | 34650000 | 271.88
275 | Story71 | P4 | RC Wall - 550 mm | Wall | 32MPa | 7200 | 550 | 39600 | 3500 | 13.86 | 33908.26 | G300E | 34650000 | 271.88 | G300E | 34650000 | 271.88
276 | Story8 | P1 | RC Wall - 550 mm | Wall | 32MPa | 7200 | 550 | 39600 | 3500 | 13.86 | 33908.26 | G300E | 512820000 | 4023.78 | G300E | 34650000 | 271.88
277 | Story8 | P2 | RC Wall - 550 mm | Wall | 32MPa | 7200 | 550 | 39600 | 3500 | 13.86 | 33908.26 | G300E | 512820000 | 4023.78 | G300E | 34650000 | 271.88
278 | Story8 | P3 | RC Wall - 550 mm | Wall | 32MPa | 7200 | 550 | 39600 | 3500 | 13.86 | 33908.26 | G300E | 512820000 | 4023.78 | G300E | 34650000 | 271.88
279 | Story8 | P4 | RC Wall - 550 mm | Wall | 32MPa | 7200 | 550 | 39600 | 3500 | 13.86 | 33908.26 | G300E | 512820000 | 4023.78 | G300E | 34650000 | 271.88
280 | Story9 | P1 | RC Wall - 550 mm | Wall | 32MPa | 7200 | 550 | 39600 | 3500 | 13.86 | 33908.26 | G300E | 493416000 | 3871.53 | G300E | 34650000 | 271.88
281 | Story9 | P2 | RC Wall - 550 mm | Wall | 32MPa | 7200 | 550 | 39600 | 3500 | 13.86 | 33908.26 | G300E | 493416000 | 3871.53 | G300E | 34650000 | 271.88
282 | Story9 | P3 | RC Wall - 550 mm | Wall | 32MPa | 7200 | 550 | 39600 | 3500 | 13.86 | 33908.26 | G300E | 493416000 | 3871.53 | G300E | 34650000 | 271.88
283 | Story9 | P4 | RC Wall - 550 mm | Wall | 32MPa | 7200 | 550 | 39600 | 3500 | 13.86 | 33908.26 | G300E | 493416000 | 3871.53 | G300E | 34650000 | 271.88

## Slabs
| Story | Label | Section | Structural_Element_Type | Material | Length_(mm) | Width_(mm) | Depth_(mm) | Area_(cm^2) | Volume_(m^3) | Mass_(kg) | Long._Rebar_Material | Long._Rebar_Volume_(mm^3) | Long._Rebar_Mass_(kg) | Tran._Rebar_Material | Tran._Rebar_Volume_(mm^3) | Tran._Rebar_Mass_(kg)
0 | Story1 | F1 | Slab1 | Slab | 32MPa | 36000 | 50400 | 170 | 61200 | 308.45 | 754612.84 | G300E | 2165837055.66 | 16993.96 | G300E | 0 | 0
1 | Story10 | F1 | Slab1 | Slab | 32MPa | 36000 | 50400 | 170 | 61200 | 308.45 | 754612.84 | G300E | 1983770391 | 15565.4 | G300E | 0 | 0
2 | Story11 | F1 | Slab1 | Slab | 32MPa | 36000 | 50400 | 170 | 61200 | 308.45 | 754612.84 | G300E | 2026799540.89 | 15903.02 | G300E | 0 | 0
3 | Story12 | F1 | Slab1 | Slab | 32MPa | 36000 | 50400 | 170 | 61200 | 308.45 | 754612.84 | G300E | 2039432753.79 | 16002.15 | G300E | 0 | 0
4 | Story13 | F1 | Slab1 | Slab | 32MPa | 36000 | 50400 | 170 | 61200 | 308.45 | 754612.84 | G300E | 2048729277.12 | 16075.09 | G300E | 0 | 0
5 | Story14 | F1 | Slab1 | Slab | 32MPa | 36000 | 50400 | 170 | 61200 | 308.45 | 754612.84 | G300E | 2062675407.05 | 16184.52 | G300E | 0 | 0
6 | Story15 | F1 | Slab1 | Slab | 32MPa | 36000 | 50400 | 170 | 61200 | 308.45 | 754612.84 | G300E | 2051302107.73 | 16095.28 | G300E | 0 | 0
7 | Story16 | F1 | Slab1 | Slab | 32MPa | 36000 | 50400 | 170 | 61200 | 308.45 | 754612.84 | G300E | 2060812524.53 | 16169.9 | G300E | 0 | 0
8 | Story17 | F1 | Slab1 | Slab | 32MPa | 36000 | 50400 | 170 | 61200 | 308.45 | 754612.84 | G300E | 2062129606 | 16180.23 | G300E | 0 | 0
9 | Story18 | F1 | Slab1 | Slab | 32MPa | 36000 | 50400 | 170 | 61200 | 308.45 | 754612.84 | G300E | 2088286714.48 | 16385.47 | G300E | 0 | 0
10 | Story19 | F1 | Slab1 | Slab | 32MPa | 36000 | 50400 | 170 | 61200 | 308.45 | 754612.84 | G300E | 2097923593.1 | 16461.09 | G300E | 0 | 0
11 | Story2 | F1 | Slab1 | Slab | 32MPa | 36000 | 50400 | 170 | 61200 | 308.45 | 754612.84 | G300E | 2182815347.04 | 17127.18 | G300E | 0 | 0
12 | Story20 | F1 | Slab1 | Slab | 32MPa | 36000 | 50400 | 170 | 61200 | 308.45 | 754612.84 | G300E | 2092404201.65 | 16417.78 | G300E | 0 | 0
13 | Story21 | F1 | Slab1 | Slab | 32MPa | 36000 | 50400 | 170 | 61200 | 308.45 | 754612.84 | G300E | 2118906202.55 | 16625.72 | G300E | 0 | 0
14 | Story22 | F1 | Slab1 | Slab | 32MPa | 36000 | 50400 | 170 | 61200 | 308.45 | 754612.84 | G300E | 2135410422.81 | 16755.22 | G300E | 0 | 0
15 | Story23 | F1 | Slab1 | Slab | 32MPa | 36000 | 50400 | 170 | 61200 | 308.45 | 754612.84 | G300E | 2459761937.28 | 19300.2 | G300E | 0 | 0
16 | Story24 | F1 | Slab1 | Slab | 32MPa | 36000 | 50400 | 170 | 61200 | 308.45 | 754612.84 | G300E | 2457362425.21 | 19281.38 | G300E | 0 | 0
17 | Story25 | F1 | Slab1 | Slab | 32MPa | 36000 | 50400 | 170 | 61200 | 308.45 | 754612.84 | G300E | 2175863042.16 | 17072.63 | G300E | 0 | 0
18 | Story26 | F1 | Slab1 | Slab | 32MPa | 36000 | 50400 | 170 | 61200 | 308.45 | 754612.84 | G300E | 2164957202.7 | 16987.06 | G300E | 0 | 0
19 | Story27 | F1 | Slab1 | Slab | 32MPa | 36000 | 50400 | 170 | 61200 | 308.45 | 754612.84 | G300E | 2188432243.66 | 17171.25 | G300E | 0 | 0
20 | Story28 | F1 | Slab1 | Slab | 32MPa | 36000 | 50400 | 170 | 61200 | 308.45 | 754612.84 | G300E | 2208839004.35 | 17331.37 | G300E | 0 | 0
21 | Story29 | F1 | Slab1 | Slab | 32MPa | 36000 | 50400 | 170 | 61200 | 308.45 | 754612.84 | G300E | 2218675678.92 | 17408.55 | G300E | 0 | 0
22 | Story3 | F1 | Slab1 | Slab | 32MPa | 36000 | 50400 | 170 | 61200 | 308.45 | 754612.84 | G300E | 2105389393.55 | 16519.67 | G300E | 0 | 0
23 | Story30 | F1 | Slab1 | Slab | 32MPa | 36000 | 50400 | 170 | 61200 | 308.45 | 754612.84 | G300E | 2230830418.6 | 17503.92 | G300E | 0 | 0
24 | Story31 | F1 | Slab1 | Slab | 32MPa | 36000 | 50400 | 170 | 61200 | 308.45 | 754612.84 | G300E | 2208422646.66 | 17328.1 | G300E | 0 | 0
25 | Story32 | F1 | Slab1 | Slab | 32MPa | 36000 | 50400 | 170 | 61200 | 308.45 | 754612.84 | G300E | 2253025182.9 | 17678.07 | G300E | 70234838.71 | 551.09
26 | Story33 | F1 | Slab1 | Slab | 32MPa | 36000 | 50400 | 170 | 61200 | 308.45 | 754612.84 | G300E | 2540088421.31 | 19930.48 | G300E | 0 | 0
27 | Story34 | F1 | Slab1 | Slab | 32MPa | 36000 | 50400 | 170 | 61200 | 308.45 | 754612.84 | G300E | 2565875283.42 | 20132.81 | G300E | 0 | 0
28 | Story35 | F1 | Slab1 | Slab | 32MPa | 36000 | 50400 | 170 | 61200 | 308.45 | 754612.84 | G300E | 2276534668.27 | 17862.54 | G300E | 0 | 0
29 | Story36 | F1 | Slab1 | Slab | 32MPa | 36000 | 50400 | 170 | 61200 | 308.45 | 754612.84 | G300E | 2291150414.4 | 17977.22 | G300E | 0 | 0
30 | Story37 | F1 | Slab1 | Slab | 32MPa | 36000 | 50400 | 170 | 61200 | 308.45 | 754612.84 | G300E | 2322595212.6 | 18223.94 | G300E | 0 | 0
31 | Story38 | F1 | Slab1 | Slab | 32MPa | 36000 | 50400 | 170 | 61200 | 308.45 | 754612.84 | G300E | 2339054812.3 | 18353.09 | G300E | 0 | 0
32 | Story39 | F1 | Slab1 | Slab | 32MPa | 36000 | 50400 | 170 | 61200 | 308.45 | 754612.84 | G300E | 2372921435.56 | 18618.82 | G300E | 0 | 0
33 | Story4 | F1 | Slab1 | Slab | 32MPa | 36000 | 50400 | 170 | 61200 | 308.45 | 754612.84 | G300E | 2123246419.8 | 16659.78 | G300E | 0 | 0
34 | Story40 | F1 | Slab1 | Slab | 32MPa | 36000 | 50400 | 170 | 61200 | 308.45 | 754612.84 | G300E | 2372007051.76 | 18611.65 | G300E | 0 | 0
35 | Story41 | F1 | Slab1 | Slab | 32MPa | 36000 | 50400 | 170 | 61200 | 308.45 | 754612.84 | G300E | 2391310257.16 | 18763.11 | G300E | 0 | 0
36 | Story42 | F1 | Slab1 | Slab | 32MPa | 36000 | 50400 | 170 | 61200 | 308.45 | 754612.84 | G300E | 2408283044.56 | 18896.28 | G300E | 0 | 0
37 | Story43 | F1 | Slab1 | Slab | 32MPa | 36000 | 50400 | 170 | 61200 | 308.45 | 754612.84 | G300E | 2709631569.09 | 21260.77 | G300E | 0 | 0
38 | Story44 | F1 | Slab1 | Slab | 32MPa | 36000 | 50400 | 170 | 61200 | 308.45 | 754612.84 | G300E | 2734261888.67 | 21454.03 | G300E | 0 | 0
39 | Story45 | F1 | Slab1 | Slab | 32MPa | 36000 | 50400 | 170 | 61200 | 308.45 | 754612.84 | G300E | 2758809151.69 | 21646.64 | G300E | 0 | 0
40 | Story46 | F1 | Slab1 | Slab | 32MPa | 36000 | 50400 | 170 | 61200 | 308.45 | 754612.84 | G300E | 2737780139.23 | 21481.64 | G300E | 0 | 0
41 | Story47 | F1 | Slab1 | Slab | 32MPa | 36000 | 50400 | 170 | 61200 | 308.45 | 754612.84 | G300E | 2778863404.05 | 21803.99 | G300E | 0 | 0
42 | Story48 | F1 | Slab1 | Slab | 32MPa | 36000 | 50400 | 170 | 61200 | 308.45 | 754612.84 | G300E | 2821285091.07 | 22136.85 | G300E | 0 | 0
43 | Story49 | F1 | Slab1 | Slab | 32MPa | 36000 | 50400 | 170 | 61200 | 308.45 | 754612.84 | G300E | 2858768409.9 | 22430.96 | G300E | 0 | 0
44 | Story5 | F1 | Slab1 | Slab | 32MPa | 36000 | 50400 | 170 | 61200 | 308.45 | 754612.84 | G300E | 2124375539.68 | 16668.64 | G300E | 0 | 0
45 | Story50 | F1 | Slab1 | Slab | 32MPa | 36000 | 50400 | 170 | 61200 | 308.45 | 754612.84 | G300E | 2857935613.5 | 22424.42 | G300E | 0 | 0
46 | Story51 | F1 | Slab1 | Slab | 32MPa | 36000 | 50400 | 170 | 61200 | 308.45 | 754612.84 | G300E | 2864769164.29 | 22478.04 | G300E | 0 | 0
47 | Story52 | F1 | Slab1 | Slab | 32MPa | 36000 | 50400 | 170 | 61200 | 308.45 | 754612.84 | G300E | 2908958119.13 | 22824.76 | G300E | 0 | 0
48 | Story53 | F1 | Slab1 | Slab | 32MPa | 36000 | 50400 | 170 | 61200 | 308.45 | 754612.84 | G300E | 2957612613.35 | 23206.53 | G300E | 0 | 0
49 | Story54 | F1 | Slab1 | Slab | 32MPa | 36000 | 50400 | 170 | 61200 | 308.45 | 754612.84 | G300E | 2997570382.6 | 23520.05 | G300E | 0 | 0
50 | Story55 | F1 | Slab1 | Slab | 32MPa | 36000 | 50400 | 170 | 61200 | 308.45 | 754612.84 | G300E | 3005612896.02 | 23583.15 | G300E | 0 | 0
51 | Story56 | F1 | Slab1 | Slab | 32MPa | 36000 | 50400 | 170 | 61200 | 308.45 | 754612.84 | G300E | 2988201135.48 | 23446.53 | G300E | 0 | 0
52 | Story57 | F1 | Slab1 | Slab | 32MPa | 36000 | 50400 | 170 | 61200 | 308.45 | 754612.84 | G300E | 3033709597 | 23803.61 | G300E | 0 | 0
53 | Story58 | F1 | Slab1 | Slab | 32MPa | 36000 | 50400 | 170 | 61200 | 308.45 | 754612.84 | G300E | 3082013224.91 | 24182.62 | G300E | 0 | 0
54 | Story59 | F1 | Slab1 | Slab | 32MPa | 36000 | 50400 | 170 | 61200 | 308.45 | 754612.84 | G300E | 3092643190.4 | 24266.03 | G300E | 0 | 0
55 | Story6 | F1 | Slab1 | Slab | 32MPa | 36000 | 50400 | 170 | 61200 | 308.45 | 754612.84 | G300E | 2107036438.11 | 16532.59 | G300E | 0 | 0
56 | Story60 | F1 | Slab1 | Slab | 32MPa | 36000 | 50400 | 170 | 61200 | 308.45 | 754612.84 | G300E | 3083296072.62 | 24192.69 | G300E | 0 | 0
57 | Story61 | F1 | Slab1 | Slab | 32MPa | 36000 | 50400 | 170 | 61200 | 308.45 | 754612.84 | G300E | 3074278988.15 | 24121.93 | G300E | 0 | 0
58 | Story62 | F1 | Slab1 | Slab | 32MPa | 36000 | 50400 | 170 | 61200 | 308.45 | 754612.84 | G300E | 3140832644.56 | 24644.14 | G300E | 0 | 0
59 | Story63 | F1 | Slab1 | Slab | 32MPa | 36000 | 50400 | 170 | 61200 | 308.45 | 754612.84 | G300E | 3182383234.21 | 24970.16 | G300E | 0 | 0
60 | Story64 | F1 | Slab1 | Slab | 32MPa | 36000 | 50400 | 170 | 61200 | 308.45 | 754612.84 | G300E | 3186252005.4 | 25000.52 | G300E | 0 | 0
61 | Story65 | F1 | Slab1 | Slab | 32MPa | 36000 | 50400 | 170 | 61200 | 308.45 | 754612.84 | G300E | 3149731434.06 | 24713.96 | G300E | 0 | 0
62 | Story66 | F1 | Slab1 | Slab | 32MPa | 36000 | 50400 | 170 | 61200 | 308.45 | 754612.84 | G300E | 3107957158.29 | 24386.19 | G300E | 0 | 0
63 | Story67 | F1 | Slab1 | Slab | 32MPa | 36000 | 50400 | 170 | 61200 | 308.45 | 754612.84 | G300E | 3143262333.98 | 24663.2 | G300E | 0 | 0
64 | Story68 | F1 | Slab1 | Slab | 32MPa | 36000 | 50400 | 170 | 61200 | 308.45 | 754612.84 | G300E | 3198356215.45 | 25095.49 | G300E | 0 | 0
65 | Story69 | F1 | Slab1 | Slab | 32MPa | 36000 | 50400 | 170 | 61200 | 308.45 | 754612.84 | G300E | 3187677022.06 | 25011.7 | G300E | 0 | 0
66 | Story7 | F1 | Slab1 | Slab | 32MPa | 36000 | 50400 | 170 | 61200 | 308.45 | 754612.84 | G300E | 2102624598.95 | 16497.97 | G300E | 0 | 0
67 | Story70 | F1 | Slab1 | Slab | 32MPa | 36000 | 50400 | 170 | 61200 | 308.45 | 754612.84 | G300E | 3216819246.21 | 25240.36 | G300E | 0 | 0
68 | Story71 | F1 | Slab1 | Slab | 32MPa | 36000 | 50400 | 170 | 61200 | 308.45 | 754612.84 | G300E | 6325804151.84 | 49634.61 | G300E | 0 | 0
69 | Story8 | F1 | Slab1 | Slab | 32MPa | 36000 | 50400 | 170 | 61200 | 308.45 | 754612.84 | G300E | 2103256848.61 | 16502.93 | G300E | 0 | 0
70 | Story9 | F1 | Slab1 | Slab | 32MPa | 36000 | 50400 | 170 | 61200 | 308.45 | 754612.84 | G300E | 2031208555.14 | 15937.62 | G300E | 0 | 0

## Materials by Element Type
Material | Structural_Element_Type | Width_(mm) | Depth_(mm) | Area_(cm^2) | Length_(mm) | Volume_(m^3) | Mass_(kg)
32MPa | Beam | 1879800 | 2837425 | 10065362.5 | 37767000 | 6867.12 | 16795523.67
| Column | 2831300 | 2831300 | 25795684.4 | 15421178.6 | 13795.24 | 33747691.72
| Slab | 3578400 | 12070 | 4345200 | 2556000 | 21899.95 | 53577511.64
| Wall | 2044800 | 157000 | 11304000 | 994000 | 3956.4 | 9679266.96
G300E | Beam_Long_Rebar | 0 | 0 | 0 | 0 | 35.919 | 281834.11
| Beam_Tran_Rebar | 0 | 0 | 0 | 0 | 28.6678 | 224938.47
| Column_Long_Rebar | 0 | 0 | 0 | 0 | 772.06 | 6057868.68
| Column_Tran_Rebar | 0 | 0 | 0 | 0 | 0.10454 | 820.2
| Slab_Long_Rebar | 0 | 0 | 0 | 0 | 182.5454 | 1432319.25
| Slab_Tran_Rebar | 0 | 0 | 0 | 0 | 0.070235 | 551.09
| Wall_Long_Rebar | 0 | 0 | 0 | 0 | 44.7454 | 351089.92
| Wall_Tran_Rebar | 0 | 0 | 0 | 0 | 9.891 | 77609.28

## Total Embodied Flows
| Embodied_Energy_(MJ) | Embodied_Water_(L) | Embodied_GHG_(kgCO2e)
Total | 388851325.15 | 573347926.3 | 37048548.46

## Total Embodied Flows per NFA
| Embodied_Energy_(MJ) | Embodied_Water_(L) | Embodied_GHG_(kgCO2e)
Total/NFA | 3107.2867 | 4581.5875 | 296.0526

## Embodied Flows By Element Type
Structural_Element_Type | Embodied_Energy_(MJ) | Embodied_Water_(L) | Embodied_GHG_(kgCO2e)
Beam | 35654157.91 | 51978641.294 | 3920944.338
Column | 220323970.56 | 327719449.384 | 18462066.488
Slab | 108298024.28 | 157645941.062 | 12119406.914
Wall | 24575172.4 | 36003894.56 | 2546130.72