## Index
Data Item Description | Worksheet Hyperlink
Beams | Click here to access worksheet
Columns | Click here to access worksheet
Walls | Click here to access worksheet
Slabs | Click here to access worksheet
Materials by Element Type | Click here to access worksheet
Total Embodied Flows | Click here to access worksheet
Total Embodied Flows per NFA | Click here to access worksheet
Embodied Flows By Element Type | Click here to access worksheet
© James Helal 2021

## Beams
| Story | Label | Section | Structural_Element_Type | Material | Cross_Section_Type | Width_(mm) | Depth_(mm) | Area_(cm^2) | Length_(mm) | Volume_(m^3) | Mass_(kg) | Long._Rebar_Material | Long._Rebar_Volume_(mm^3) | Long._Rebar_Mass_(kg) | Tran._Rebar_Material | Tran._Rebar_Volume_(mm^3) | Tran._Rebar_Mass_(kg)
0 | Story1 | B1 | 40 MPa RC Beam (35 cm x 25 cm) | Beam | 40MPa | Concrete Rectangular | 250 | 350 | 875 | 6650 | 0.58 | 1423.55 | G300E | 2558310.42 | 20.07 | G300E | 2582073.22 | 20.26
1 | Story1 | B10 | 40 MPa RC Beam (35 cm x 25 cm) | Beam | 40MPa | Concrete Rectangular | 250 | 350 | 875 | 6650 | 0.58 | 1423.55 | G300E | 3578808.33 | 28.08 | G300E | 2329688.96 | 18.28
2 | Story1 | B11 | 40 MPa RC Beam (35 cm x 25 cm) | Beam | 40MPa | Concrete Rectangular | 250 | 350 | 875 | 6650 | 0.58 | 1423.55 | G300E | 4452779.55 | 34.94 | G300E | 488609.96 | 3.83
3 | Story1 | B12 | 40 MPa RC Beam (35 cm x 25 cm) | Beam | 40MPa | Concrete Rectangular | 250 | 350 | 875 | 6650 | 0.58 | 1423.55 | G300E | 3247618.18 | 25.48 | G300E | 2304531.5 | 18.08
4 | Story1 | B13 | 40 MPa RC Beam (35 cm x 25 cm) | Beam | 40MPa | Concrete Rectangular | 250 | 350 | 875 | 6650 | 0.58 | 1423.55 | G300E | 4135393.18 | 32.45 | G300E | 1919622.55 | 15.06
5 | Story1 | B14 | 40 MPa RC Beam (35 cm x 25 cm) | Beam | 40MPa | Concrete Rectangular | 250 | 350 | 875 | 6650 | 0.58 | 1423.55 | G300E | 2239110.42 | 17.57 | G300E | 2148090.48 | 16.85
6 | Story1 | B15 | 40 MPa RC Beam (35 cm x 25 cm) | Beam | 40MPa | Concrete Rectangular | 250 | 350 | 875 | 6650 | 0.58 | 1423.55 | G300E | 2558310.42 | 20.07 | G300E | 2582073.22 | 20.26
7 | Story1 | B16 | 40 MPa RC Beam (35 cm x 25 cm) | Beam | 40MPa | Concrete Rectangular | 250 | 350 | 875 | 6650 | 0.58 | 1423.55 | G300E | 3289936.36 | 25.81 | G300E | 2296370.14 | 18.02
8 | Story1 | B17 | 40 MPa RC Beam (35 cm x 25 cm) | Beam | 40MPa | Concrete Rectangular | 250 | 350 | 875 | 6650 | 0.58 | 1423.55 | G300E | 4252070.45 | 33.36 | G300E | 1684279.51 | 13.22
9 | Story1 | B18 | 40 MPa RC Beam (35 cm x 25 cm) | Beam | 40MPa | Concrete Rectangular | 250 | 350 | 875 | 6650 | 0.58 | 1423.55 | G300E | 4253581.82 | 33.38 | G300E | 455919.16 | 3.58
10 | Story1 | B19 | 40 MPa RC Beam (35 cm x 25 cm) | Beam | 40MPa | Concrete Rectangular | 250 | 350 | 875 | 6650 | 0.58 | 1423.55 | G300E | 4226981.82 | 33.17 | G300E | 444246.75 | 3.49
11 | Story1 | B2 | 40 MPa RC Beam (35 cm x 25 cm) | Beam | 40MPa | Concrete Rectangular | 250 | 350 | 875 | 6650 | 0.58 | 1423.55 | G300E | 2392614.58 | 18.77 | G300E | 2148090.48 | 16.85
12 | Story1 | B20 | 40 MPa RC Beam (35 cm x 25 cm) | Beam | 40MPa | Concrete Rectangular | 250 | 350 | 875 | 6650 | 0.58 | 1423.55 | G300E | 4148088.64 | 32.55 | G300E | 378990 | 2.97
13 | Story1 | B21 | 40 MPa RC Beam (35 cm x 25 cm) | Beam | 40MPa | Concrete Rectangular | 250 | 350 | 875 | 6650 | 0.58 | 1423.55 | G300E | 4180129.55 | 32.8 | G300E | 410261.02 | 3.22
14 | Story1 | B22 | 40 MPa RC Beam (35 cm x 25 cm) | Beam | 40MPa | Concrete Rectangular | 250 | 350 | 875 | 7200 | 0.63 | 1541.28 | G300E | 4778921.74 | 37.5 | G300E | 1994821.04 | 15.65
15 | Story1 | B23 | 40 MPa RC Beam (35 cm x 25 cm) | Beam | 40MPa | Concrete Rectangular | 250 | 350 | 875 | 6650 | 0.58 | 1423.55 | G300E | 4039572.73 | 31.7 | G300E | 1140384.02 | 8.95
16 | Story1 | B24 | 40 MPa RC Beam (35 cm x 25 cm) | Beam | 40MPa | Concrete Rectangular | 250 | 350 | 875 | 7200 | 0.63 | 1541.28 | G300E | 4847478.26 | 38.04 | G300E | 2257722.78 | 17.71
17 | Story1 | B25 | 40 MPa RC Beam (35 cm x 25 cm) | Beam | 40MPa | Concrete Rectangular | 250 | 350 | 875 | 6650 | 0.58 | 1423.55 | G300E | 4191918.18 | 32.89 | G300E | 450044.34 | 3.53
18 | Story1 | B26 | 40 MPa RC Beam (35 cm x 25 cm) | Beam | 40MPa | Concrete Rectangular | 250 | 350 | 875 | 6650 | 0.58 | 1423.55 | G300E | 4151111.36 | 32.57 | G300E | 415892.51 | 3.26
19 | Story1 | B27 | 40 MPa RC Beam (35 cm x 25 cm) | Beam | 40MPa | Concrete Rectangular | 250 | 350 | 875 | 6650 | 0.58 | 1423.55 | G300E | 4243606.82 | 33.3 | G300E | 454612.59 | 3.57
20 | Story1 | B28 | 40 MPa RC Beam (35 cm x 25 cm) | Beam | 40MPa | Concrete Rectangular | 250 | 350 | 875 | 6650 | 0.58 | 1423.55 | G300E | 4253884.09 | 33.38 | G300E | 455946.67 | 3.58
21 | Story1 | B29 | 40 MPa RC Beam (35 cm x 25 cm) | Beam | 40MPa | Concrete Rectangular | 250 | 350 | 875 | 6650 | 0.58 | 1423.55 | G300E | 4253279.55 | 33.37 | G300E | 1684311.24 | 13.22
22 | Story1 | B3 | 40 MPa RC Beam (35 cm x 25 cm) | Beam | 40MPa | Concrete Rectangular | 250 | 350 | 875 | 6650 | 0.58 | 1423.55 | G300E | 4127836.36 | 32.39 | G300E | 1902323.94 | 14.93
23 | Story1 | B30 | 40 MPa RC Beam (35 cm x 25 cm) | Beam | 40MPa | Concrete Rectangular | 250 | 350 | 875 | 6650 | 0.58 | 1423.55 | G300E | 3289936.36 | 25.81 | G300E | 2296370.14 | 18.02
24 | Story1 | B31 | 40 MPa RC Beam (35 cm x 25 cm) | Beam | 40MPa | Concrete Rectangular | 250 | 350 | 875 | 6650 | 0.58 | 1423.55 | G300E | 3318350 | 26.04 | G300E | 1931498.13 | 15.16
25 | Story1 | B32 | 40 MPa RC Beam (35 cm x 25 cm) | Beam | 40MPa | Concrete Rectangular | 250 | 350 | 875 | 6650 | 0.58 | 1423.55 | G300E | 4299527.27 | 33.74 | G300E | 828981.44 | 6.5
26 | Story1 | B33 | 40 MPa RC Beam (35 cm x 25 cm) | Beam | 40MPa | Concrete Rectangular | 250 | 350 | 875 | 6650 | 0.58 | 1423.55 | G300E | 4064359.09 | 31.89 | G300E | 379586.69 | 2.98
27 | Story1 | B34 | 40 MPa RC Beam (35 cm x 25 cm) | Beam | 40MPa | Concrete Rectangular | 250 | 350 | 875 | 6650 | 0.58 | 1423.55 | G300E | 4140834.09 | 32.49 | G300E | 385332.44 | 3.02
28 | Story1 | B35 | 40 MPa RC Beam (35 cm x 25 cm) | Beam | 40MPa | Concrete Rectangular | 250 | 350 | 875 | 6650 | 0.58 | 1423.55 | G300E | 3947379.55 | 30.97 | G300E | 1136212.5 | 8.92
29 | Story1 | B36 | 40 MPa RC Beam (35 cm x 25 cm) | Beam | 40MPa | Concrete Rectangular | 250 | 350 | 875 | 7200 | 0.63 | 1541.28 | G300E | 4785495.65 | 37.55 | G300E | 2026771.36 | 15.9
30 | Story1 | B4 | 40 MPa RC Beam (35 cm x 25 cm) | Beam | 40MPa | Concrete Rectangular | 250 | 350 | 875 | 6650 | 0.58 | 1423.55 | G300E | 3156331.82 | 24.77 | G300E | 2294556.5 | 18
31 | Story1 | B40 | 40 MPa RC Beam (35 cm x 25 cm) | Beam | 40MPa | Concrete Rectangular | 250 | 350 | 875 | 6650 | 0.58 | 1423.55 | G300E | 4484413.04 | 35.19 | G300E | 2085508.81 | 16.36
32 | Story1 | B41 | 40 MPa RC Beam (35 cm x 25 cm) | Beam | 40MPa | Concrete Rectangular | 250 | 350 | 875 | 6650 | 0.58 | 1423.55 | G300E | 3947077.27 | 30.97 | G300E | 1136222.02 | 8.92
33 | Story1 | B42 | 40 MPa RC Beam (35 cm x 25 cm) | Beam | 40MPa | Concrete Rectangular | 250 | 350 | 875 | 6650 | 0.58 | 1423.55 | G300E | 4142043.18 | 32.5 | G300E | 385372.64 | 3.02
34 | Story1 | B43 | 40 MPa RC Beam (35 cm x 25 cm) | Beam | 40MPa | Concrete Rectangular | 250 | 350 | 875 | 6650 | 0.58 | 1423.55 | G300E | 4063754.55 | 31.89 | G300E | 379571.87 | 2.98
35 | Story1 | B44 | 40 MPa RC Beam (35 cm x 25 cm) | Beam | 40MPa | Concrete Rectangular | 250 | 350 | 875 | 6650 | 0.58 | 1423.55 | G300E | 4299225 | 33.73 | G300E | 828944.41 | 6.5
36 | Story1 | B45 | 40 MPa RC Beam (35 cm x 25 cm) | Beam | 40MPa | Concrete Rectangular | 250 | 350 | 875 | 6650 | 0.58 | 1423.55 | G300E | 3282286.54 | 25.75 | G300E | 1930725.58 | 15.15
37 | Story1 | B46 | 40 MPa RC Beam (35 cm x 25 cm) | Beam | 40MPa | Concrete Rectangular | 250 | 350 | 875 | 6650 | 0.58 | 1423.55 | G300E | 3289936.36 | 25.81 | G300E | 2296370.14 | 18.02
38 | Story1 | B47 | 40 MPa RC Beam (35 cm x 25 cm) | Beam | 40MPa | Concrete Rectangular | 250 | 350 | 875 | 6650 | 0.58 | 1423.55 | G300E | 4299225 | 33.73 | G300E | 828942.3 | 6.5
39 | Story1 | B48 | 40 MPa RC Beam (35 cm x 25 cm) | Beam | 40MPa | Concrete Rectangular | 250 | 350 | 875 | 6650 | 0.58 | 1423.55 | G300E | 4253884.09 | 33.38 | G300E | 455943.5 | 3.58
40 | Story1 | B49 | 40 MPa RC Beam (35 cm x 25 cm) | Beam | 40MPa | Concrete Rectangular | 250 | 350 | 875 | 6650 | 0.58 | 1423.55 | G300E | 4142043.18 | 32.5 | G300E | 385390.62 | 3.02
41 | Story1 | B5 | 40 MPa RC Beam (35 cm x 25 cm) | Beam | 40MPa | Concrete Rectangular | 250 | 350 | 875 | 6650 | 0.58 | 1423.55 | G300E | 4444920.45 | 34.88 | G300E | 476714.32 | 3.74
42 | Story1 | B50 | 40 MPa RC Beam (35 cm x 25 cm) | Beam | 40MPa | Concrete Rectangular | 250 | 350 | 875 | 6650 | 0.58 | 1423.55 | G300E | 4151111.36 | 32.57 | G300E | 415900.98 | 3.26
43 | Story1 | B51 | 40 MPa RC Beam (35 cm x 25 cm) | Beam | 40MPa | Concrete Rectangular | 250 | 350 | 875 | 7200 | 0.63 | 1541.28 | G300E | 4855304.35 | 38.1 | G300E | 2257992.31 | 17.72
44 | Story1 | B52 | 40 MPa RC Beam (35 cm x 25 cm) | Beam | 40MPa | Concrete Rectangular | 250 | 350 | 875 | 6650 | 0.58 | 1423.55 | G300E | 4476317.39 | 35.12 | G300E | 2085265.94 | 16.36
45 | Story1 | B54 | 40 MPa RC Beam (35 cm x 25 cm) | Beam | 40MPa | Concrete Rectangular | 250 | 350 | 875 | 6650 | 0.58 | 1423.55 | G300E | 4477184.78 | 35.13 | G300E | 2085258.86 | 16.36
46 | Story1 | B55 | 40 MPa RC Beam (35 cm x 25 cm) | Beam | 40MPa | Concrete Rectangular | 250 | 350 | 875 | 6650 | 0.58 | 1423.55 | G300E | 4484413.04 | 35.19 | G300E | 2085508.81 | 16.36
47 | Story1 | B56 | 40 MPa RC Beam (35 cm x 25 cm) | Beam | 40MPa | Concrete Rectangular | 250 | 350 | 875 | 6650 | 0.58 | 1423.55 | G300E | 4151111.36 | 32.57 | G300E | 415892.51 | 3.26
48 | Story1 | B57 | 40 MPa RC Beam (35 cm x 25 cm) | Beam | 40MPa | Concrete Rectangular | 250 | 350 | 875 | 6650 | 0.58 | 1423.55 | G300E | 4142043.18 | 32.5 | G300E | 385372.64 | 3.02
49 | Story1 | B58 | 40 MPa RC Beam (35 cm x 25 cm) | Beam | 40MPa | Concrete Rectangular | 250 | 350 | 875 | 6650 | 0.58 | 1423.55 | G300E | 4253884.09 | 33.38 | G300E | 455946.67 | 3.58
50 | Story1 | B59 | 40 MPa RC Beam (35 cm x 25 cm) | Beam | 40MPa | Concrete Rectangular | 250 | 350 | 875 | 6650 | 0.58 | 1423.55 | G300E | 4299225 | 33.73 | G300E | 828944.41 | 6.5
51 | Story1 | B6 | 40 MPa RC Beam (35 cm x 25 cm) | Beam | 40MPa | Concrete Rectangular | 250 | 350 | 875 | 6650 | 0.58 | 1423.55 | G300E | 3760575 | 29.51 | G300E | 2328847.04 | 18.27
52 | Story1 | B60 | 40 MPa RC Beam (35 cm x 25 cm) | Beam | 40MPa | Concrete Rectangular | 250 | 350 | 875 | 6650 | 0.58 | 1423.55 | G300E | 3289936.36 | 25.81 | G300E | 2296370.14 | 18.02
53 | Story1 | B61 | 40 MPa RC Beam (35 cm x 25 cm) | Beam | 40MPa | Concrete Rectangular | 250 | 350 | 875 | 6650 | 0.58 | 1423.55 | G300E | 2484329.17 | 19.49 | G300E | 2582073.22 | 20.26
54 | Story1 | B62 | 40 MPa RC Beam (35 cm x 25 cm) | Beam | 40MPa | Concrete Rectangular | 250 | 350 | 875 | 6650 | 0.58 | 1423.55 | G300E | 4253279.55 | 33.37 | G300E | 1684310.19 | 13.22
55 | Story1 | B63 | 40 MPa RC Beam (35 cm x 25 cm) | Beam | 40MPa | Concrete Rectangular | 250 | 350 | 875 | 6650 | 0.58 | 1423.55 | G300E | 4135393.18 | 32.45 | G300E | 1919622.55 | 15.06
56 | Story1 | B64 | 40 MPa RC Beam (35 cm x 25 cm) | Beam | 40MPa | Concrete Rectangular | 250 | 350 | 875 | 6650 | 0.58 | 1423.55 | G300E | 4243606.82 | 33.3 | G300E | 454609.42 | 3.57
57 | Story1 | B65 | 40 MPa RC Beam (35 cm x 25 cm) | Beam | 40MPa | Concrete Rectangular | 250 | 350 | 875 | 6650 | 0.58 | 1423.55 | G300E | 4452779.55 | 34.94 | G300E | 488608.9 | 3.83
58 | Story1 | B66 | 40 MPa RC Beam (35 cm x 25 cm) | Beam | 40MPa | Concrete Rectangular | 250 | 350 | 875 | 6650 | 0.58 | 1423.55 | G300E | 4191918.18 | 32.89 | G300E | 450050.69 | 3.53
59 | Story1 | B67 | 40 MPa RC Beam (35 cm x 25 cm) | Beam | 40MPa | Concrete Rectangular | 250 | 350 | 875 | 6650 | 0.58 | 1423.55 | G300E | 4397765.91 | 34.51 | G300E | 837035.65 | 6.57
60 | Story1 | B68 | 40 MPa RC Beam (35 cm x 25 cm) | Beam | 40MPa | Concrete Rectangular | 250 | 350 | 875 | 6650 | 0.58 | 1423.55 | G300E | 4038968.18 | 31.69 | G300E | 1140326.89 | 8.95
61 | Story1 | B69 | 40 MPa RC Beam (35 cm x 25 cm) | Beam | 40MPa | Concrete Rectangular | 250 | 350 | 875 | 6650 | 0.58 | 1423.55 | G300E | 4398068.18 | 34.51 | G300E | 837039.88 | 6.57
62 | Story1 | B7 | 40 MPa RC Beam (35 cm x 25 cm) | Beam | 40MPa | Concrete Rectangular | 250 | 350 | 875 | 6650 | 0.58 | 1423.55 | G300E | 4396859.09 | 34.5 | G300E | 836892.83 | 6.57
63 | Story1 | B70 | 40 MPa RC Beam (35 cm x 25 cm) | Beam | 40MPa | Concrete Rectangular | 250 | 350 | 875 | 6650 | 0.58 | 1423.55 | G300E | 4191918.18 | 32.89 | G300E | 450042.23 | 3.53
64 | Story1 | B71 | 40 MPa RC Beam (35 cm x 25 cm) | Beam | 40MPa | Concrete Rectangular | 250 | 350 | 875 | 6650 | 0.58 | 1423.55 | G300E | 4452779.55 | 34.94 | G300E | 488612.08 | 3.83
65 | Story1 | B72 | 40 MPa RC Beam (35 cm x 25 cm) | Beam | 40MPa | Concrete Rectangular | 250 | 350 | 875 | 6650 | 0.58 | 1423.55 | G300E | 4243606.82 | 33.3 | G300E | 454612.59 | 3.57
66 | Story1 | B73 | 40 MPa RC Beam (35 cm x 25 cm) | Beam | 40MPa | Concrete Rectangular | 250 | 350 | 875 | 6650 | 0.58 | 1423.55 | G300E | 4135393.18 | 32.45 | G300E | 1919622.55 | 15.06
67 | Story1 | B74 | 40 MPa RC Beam (35 cm x 25 cm) | Beam | 40MPa | Concrete Rectangular | 250 | 350 | 875 | 6650 | 0.58 | 1423.55 | G300E | 4253279.55 | 33.37 | G300E | 1684310.19 | 13.22
68 | Story1 | B75 | 40 MPa RC Beam (35 cm x 25 cm) | Beam | 40MPa | Concrete Rectangular | 250 | 350 | 875 | 6650 | 0.58 | 1423.55 | G300E | 2484329.17 | 19.49 | G300E | 2582073.22 | 20.26
69 | Story1 | B76 | 40 MPa RC Beam (35 cm x 25 cm) | Beam | 40MPa | Concrete Rectangular | 250 | 350 | 875 | 6650 | 0.58 | 1423.55 | G300E | 2392060.42 | 18.77 | G300E | 2148090.48 | 16.85
70 | Story1 | B77 | 40 MPa RC Beam (35 cm x 25 cm) | Beam | 40MPa | Concrete Rectangular | 250 | 350 | 875 | 6650 | 0.58 | 1423.55 | G300E | 3247618.18 | 25.48 | G300E | 2304531.5 | 18.08
71 | Story1 | B78 | 40 MPa RC Beam (35 cm x 25 cm) | Beam | 40MPa | Concrete Rectangular | 250 | 350 | 875 | 6650 | 0.58 | 1423.55 | G300E | 3760852.08 | 29.51 | G300E | 2329706.41 | 18.28
72 | Story1 | B79 | 40 MPa RC Beam (35 cm x 25 cm) | Beam | 40MPa | Concrete Rectangular | 250 | 350 | 875 | 6650 | 0.58 | 1423.55 | G300E | 3230086.36 | 25.34 | G300E | 2292742.87 | 17.99
73 | Story1 | B8 | 40 MPa RC Beam (35 cm x 25 cm) | Beam | 40MPa | Concrete Rectangular | 250 | 350 | 875 | 6650 | 0.58 | 1423.55 | G300E | 3230086.36 | 25.34 | G300E | 2292742.87 | 17.99
74 | Story1 | B80 | 40 MPa RC Beam (35 cm x 25 cm) | Beam | 40MPa | Concrete Rectangular | 250 | 350 | 875 | 6650 | 0.58 | 1423.55 | G300E | 3577700 | 28.07 | G300E | 2329696.72 | 18.28
75 | Story1 | B81 | 40 MPa RC Beam (35 cm x 25 cm) | Beam | 40MPa | Concrete Rectangular | 250 | 350 | 875 | 6650 | 0.58 | 1423.55 | G300E | 3247618.18 | 25.48 | G300E | 2304531.5 | 18.08
76 | Story1 | B82 | 40 MPa RC Beam (35 cm x 25 cm) | Beam | 40MPa | Concrete Rectangular | 250 | 350 | 875 | 6650 | 0.58 | 1423.55 | G300E | 2239110.42 | 17.57 | G300E | 2148090.48 | 16.85
77 | Story1 | B9 | 40 MPa RC Beam (35 cm x 25 cm) | Beam | 40MPa | Concrete Rectangular | 250 | 350 | 875 | 6650 | 0.58 | 1423.55 | G300E | 4398068.18 | 34.51 | G300E | 837064.22 | 6.57
78 | Story10 | B1 | 40 MPa RC Beam (40 cm x 25 cm) | Beam | 40MPa | Concrete Rectangular | 250 | 400 | 1000 | 6675 | 0.67 | 1633.03 | G300E | 2624185.23 | 20.59 | G300E | 2714502.83 | 21.3
79 | Story10 | B10 | 40 MPa RC Beam (40 cm x 25 cm) | Beam | 40MPa | Concrete Rectangular | 250 | 400 | 1000 | 6675 | 0.67 | 1633.03 | G300E | 2914653.26 | 22.87 | G300E | 3287201.84 | 25.79
80 | Story10 | B11 | 40 MPa RC Beam (40 cm x 25 cm) | Beam | 40MPa | Concrete Rectangular | 250 | 400 | 1000 | 6675 | 0.67 | 1633.03 | G300E | 5622170.45 | 44.11 | G300E | 1493133.18 | 11.72
81 | Story10 | B12 | 40 MPa RC Beam (40 cm x 25 cm) | Beam | 40MPa | Concrete Rectangular | 250 | 400 | 1000 | 6675 | 0.67 | 1633.03 | G300E | 3755597.73 | 29.47 | G300E | 3234447.71 | 25.38
82 | Story10 | B13 | 40 MPa RC Beam (40 cm x 25 cm) | Beam | 40MPa | Concrete Rectangular | 250 | 400 | 1000 | 6675 | 0.67 | 1633.03 | G300E | 5221063.64 | 40.97 | G300E | 1956687.65 | 15.35
83 | Story10 | B14 | 40 MPa RC Beam (40 cm x 25 cm) | Beam | 40MPa | Concrete Rectangular | 250 | 400 | 1000 | 6675 | 0.67 | 1633.03 | G300E | 2947157.61 | 23.12 | G300E | 2998724.6 | 23.53
84 | Story10 | B15 | 40 MPa RC Beam (40 cm x 25 cm) | Beam | 40MPa | Concrete Rectangular | 250 | 400 | 1000 | 6675 | 0.67 | 1633.03 | G300E | 2624185.23 | 20.59 | G300E | 2715716.47 | 21.31
85 | Story10 | B16 | 40 MPa RC Beam (40 cm x 25 cm) | Beam | 40MPa | Concrete Rectangular | 250 | 400 | 1000 | 6675 | 0.67 | 1633.03 | G300E | 3592060.23 | 28.18 | G300E | 2972909.07 | 23.33
86 | Story10 | B17 | 40 MPa RC Beam (40 cm x 25 cm) | Beam | 40MPa | Concrete Rectangular | 250 | 400 | 1000 | 6675 | 0.67 | 1633.03 | G300E | 5333931.82 | 41.85 | G300E | 2000972.03 | 15.7
87 | Story10 | B18 | 40 MPa RC Beam (40 cm x 25 cm) | Beam | 40MPa | Concrete Rectangular | 250 | 400 | 1000 | 6675 | 0.67 | 1633.03 | G300E | 5193453.41 | 40.75 | G300E | 983465.37 | 7.72
88 | Story10 | B19 | 40 MPa RC Beam (40 cm x 25 cm) | Beam | 40MPa | Concrete Rectangular | 250 | 400 | 1000 | 6675 | 0.67 | 1633.03 | G300E | 5288420.45 | 41.49 | G300E | 979607.22 | 7.69
89 | Story10 | B2 | 40 MPa RC Beam (40 cm x 25 cm) | Beam | 40MPa | Concrete Rectangular | 250 | 400 | 1000 | 6675 | 0.67 | 1633.03 | G300E | 2945416.3 | 23.11 | G300E | 2998724.6 | 23.53
90 | Story10 | B20 | 40 MPa RC Beam (40 cm x 25 cm) | Beam | 40MPa | Concrete Rectangular | 250 | 400 | 1000 | 6675 | 0.67 | 1633.03 | G300E | 5280531.82 | 41.43 | G300E | 1387522.54 | 10.89
91 | Story10 | B21 | 40 MPa RC Beam (40 cm x 25 cm) | Beam | 40MPa | Concrete Rectangular | 250 | 400 | 1000 | 6675 | 0.67 | 1633.03 | G300E | 5055402.27 | 39.67 | G300E | 948601.24 | 7.44
92 | Story10 | B22 | 40 MPa RC Beam (40 cm x 25 cm) | Beam | 40MPa | Concrete Rectangular | 250 | 400 | 1000 | 7200 | 0.72 | 1761.47 | G300E | 6552939.13 | 51.42 | G300E | 3328866.78 | 26.12
93 | Story10 | B23 | 40 MPa RC Beam (40 cm x 25 cm) | Beam | 40MPa | Concrete Rectangular | 250 | 400 | 1000 | 6675 | 0.67 | 1633.03 | G300E | 4745925 | 37.24 | G300E | 2484326.99 | 19.49
94 | Story10 | B24 | 40 MPa RC Beam (40 cm x 25 cm) | Beam | 40MPa | Concrete Rectangular | 250 | 400 | 1000 | 7200 | 0.72 | 1761.47 | G300E | 6600208.7 | 51.79 | G300E | 3339610.43 | 26.2
95 | Story10 | B25 | 40 MPa RC Beam (40 cm x 25 cm) | Beam | 40MPa | Concrete Rectangular | 250 | 400 | 1000 | 6675 | 0.67 | 1633.03 | G300E | 5059043.18 | 39.7 | G300E | 958309.12 | 7.52
96 | Story10 | B26 | 40 MPa RC Beam (40 cm x 25 cm) | Beam | 40MPa | Concrete Rectangular | 250 | 400 | 1000 | 6675 | 0.67 | 1633.03 | G300E | 5286296.59 | 41.48 | G300E | 1402866.55 | 11.01
97 | Story10 | B27 | 40 MPa RC Beam (40 cm x 25 cm) | Beam | 40MPa | Concrete Rectangular | 250 | 400 | 1000 | 6675 | 0.67 | 1633.03 | G300E | 5299646.59 | 41.58 | G300E | 996748.62 | 7.82
98 | Story10 | B28 | 40 MPa RC Beam (40 cm x 25 cm) | Beam | 40MPa | Concrete Rectangular | 250 | 400 | 1000 | 6675 | 0.67 | 1633.03 | G300E | 5194667.05 | 40.76 | G300E | 983697.18 | 7.72
99 | Story10 | B29 | 40 MPa RC Beam (40 cm x 25 cm) | Beam | 40MPa | Concrete Rectangular | 250 | 400 | 1000 | 6675 | 0.67 | 1633.03 | G300E | 5336055.68 | 41.87 | G300E | 2001194.13 | 15.7
100 | Story10 | B3 | 40 MPa RC Beam (40 cm x 25 cm) | Beam | 40MPa | Concrete Rectangular | 250 | 400 | 1000 | 6675 | 0.67 | 1633.03 | G300E | 5147942.05 | 40.39 | G300E | 2066814.23 | 16.22
101 | Story10 | B30 | 40 MPa RC Beam (40 cm x 25 cm) | Beam | 40MPa | Concrete Rectangular | 250 | 400 | 1000 | 6675 | 0.67 | 1633.03 | G300E | 3591453.41 | 28.18 | G300E | 2972909.07 | 23.33
102 | Story10 | B31 | 40 MPa RC Beam (40 cm x 25 cm) | Beam | 40MPa | Concrete Rectangular | 250 | 400 | 1000 | 6675 | 0.67 | 1633.03 | G300E | 3582654.55 | 28.11 | G300E | 3242639.75 | 25.44
103 | Story10 | B32 | 40 MPa RC Beam (40 cm x 25 cm) | Beam | 40MPa | Concrete Rectangular | 250 | 400 | 1000 | 6675 | 0.67 | 1633.03 | G300E | 5842445.45 | 45.84 | G300E | 1105509.86 | 8.67
104 | Story10 | B33 | 40 MPa RC Beam (40 cm x 25 cm) | Beam | 40MPa | Concrete Rectangular | 250 | 400 | 1000 | 6675 | 0.67 | 1633.03 | G300E | 5084226.14 | 39.89 | G300E | 545097.49 | 4.28
105 | Story10 | B34 | 40 MPa RC Beam (40 cm x 25 cm) | Beam | 40MPa | Concrete Rectangular | 250 | 400 | 1000 | 6675 | 0.67 | 1633.03 | G300E | 5404322.73 | 42.4 | G300E | 593731.54 | 4.66
106 | Story10 | B35 | 40 MPa RC Beam (40 cm x 25 cm) | Beam | 40MPa | Concrete Rectangular | 250 | 400 | 1000 | 6675 | 0.67 | 1633.03 | G300E | 4736519.32 | 37.16 | G300E | 2484268.73 | 19.49
107 | Story10 | B36 | 40 MPa RC Beam (40 cm x 25 cm) | Beam | 40MPa | Concrete Rectangular | 250 | 400 | 1000 | 7200 | 0.72 | 1761.47 | G300E | 6395165.22 | 50.18 | G300E | 3326445.08 | 26.1
108 | Story10 | B4 | 40 MPa RC Beam (40 cm x 25 cm) | Beam | 40MPa | Concrete Rectangular | 250 | 400 | 1000 | 6675 | 0.67 | 1633.03 | G300E | 3660023.86 | 28.72 | G300E | 3087294.3 | 24.22
109 | Story10 | B40 | 40 MPa RC Beam (40 cm x 25 cm) | Beam | 40MPa | Concrete Rectangular | 250 | 400 | 1000 | 6675 | 0.67 | 1633.03 | G300E | 5975285.87 | 46.88 | G300E | 3094113.25 | 24.28
110 | Story10 | B41 | 40 MPa RC Beam (40 cm x 25 cm) | Beam | 40MPa | Concrete Rectangular | 250 | 400 | 1000 | 6675 | 0.67 | 1633.03 | G300E | 4736215.91 | 37.16 | G300E | 2484308.78 | 19.49
111 | Story10 | B42 | 40 MPa RC Beam (40 cm x 25 cm) | Beam | 40MPa | Concrete Rectangular | 250 | 400 | 1000 | 6675 | 0.67 | 1633.03 | G300E | 5405232.95 | 42.41 | G300E | 593963.35 | 4.66
112 | Story10 | B43 | 40 MPa RC Beam (40 cm x 25 cm) | Beam | 40MPa | Concrete Rectangular | 250 | 400 | 1000 | 6675 | 0.67 | 1633.03 | G300E | 5084529.55 | 39.9 | G300E | 545076.86 | 4.28
113 | Story10 | B44 | 40 MPa RC Beam (40 cm x 25 cm) | Beam | 40MPa | Concrete Rectangular | 250 | 400 | 1000 | 6675 | 0.67 | 1633.03 | G300E | 5841535.23 | 45.83 | G300E | 1105500.15 | 8.67
114 | Story10 | B45 | 40 MPa RC Beam (40 cm x 25 cm) | Beam | 40MPa | Concrete Rectangular | 250 | 400 | 1000 | 6675 | 0.67 | 1633.03 | G300E | 3582654.55 | 28.11 | G300E | 3242639.75 | 25.44
115 | Story10 | B46 | 40 MPa RC Beam (40 cm x 25 cm) | Beam | 40MPa | Concrete Rectangular | 250 | 400 | 1000 | 6675 | 0.67 | 1633.03 | G300E | 3591453.41 | 28.18 | G300E | 2972909.07 | 23.33
116 | Story10 | B47 | 40 MPa RC Beam (40 cm x 25 cm) | Beam | 40MPa | Concrete Rectangular | 250 | 400 | 1000 | 6675 | 0.67 | 1633.03 | G300E | 5841535.23 | 45.83 | G300E | 1105495.3 | 8.67
117 | Story10 | B48 | 40 MPa RC Beam (40 cm x 25 cm) | Beam | 40MPa | Concrete Rectangular | 250 | 400 | 1000 | 6675 | 0.67 | 1633.03 | G300E | 5194667.05 | 40.76 | G300E | 983702.03 | 7.72
118 | Story10 | B49 | 40 MPa RC Beam (40 cm x 25 cm) | Beam | 40MPa | Concrete Rectangular | 250 | 400 | 1000 | 6675 | 0.67 | 1633.03 | G300E | 5405232.95 | 42.41 | G300E | 593936.65 | 4.66
119 | Story10 | B5 | 40 MPa RC Beam (40 cm x 25 cm) | Beam | 40MPa | Concrete Rectangular | 250 | 400 | 1000 | 6675 | 0.67 | 1633.03 | G300E | 5620653.41 | 44.1 | G300E | 1481022.3 | 11.62
120 | Story10 | B50 | 40 MPa RC Beam (40 cm x 25 cm) | Beam | 40MPa | Concrete Rectangular | 250 | 400 | 1000 | 6675 | 0.67 | 1633.03 | G300E | 5286296.59 | 41.48 | G300E | 1402899.31 | 11.01
121 | Story10 | B51 | 40 MPa RC Beam (40 cm x 25 cm) | Beam | 40MPa | Concrete Rectangular | 250 | 400 | 1000 | 7200 | 0.72 | 1761.47 | G300E | 6444313.04 | 50.56 | G300E | 3337461.7 | 26.19
122 | Story10 | B52 | 40 MPa RC Beam (40 cm x 25 cm) | Beam | 40MPa | Concrete Rectangular | 250 | 400 | 1000 | 6675 | 0.67 | 1633.03 | G300E | 6118943.48 | 48.01 | G300E | 3096082.08 | 24.29
123 | Story10 | B54 | 40 MPa RC Beam (40 cm x 25 cm) | Beam | 40MPa | Concrete Rectangular | 250 | 400 | 1000 | 6675 | 0.67 | 1633.03 | G300E | 6118943.48 | 48.01 | G300E | 3096097.17 | 24.29
124 | Story10 | B55 | 40 MPa RC Beam (40 cm x 25 cm) | Beam | 40MPa | Concrete Rectangular | 250 | 400 | 1000 | 6675 | 0.67 | 1633.03 | G300E | 5975285.87 | 46.88 | G300E | 3094112.09 | 24.28
125 | Story10 | B56 | 40 MPa RC Beam (40 cm x 25 cm) | Beam | 40MPa | Concrete Rectangular | 250 | 400 | 1000 | 6675 | 0.67 | 1633.03 | G300E | 5286296.59 | 41.48 | G300E | 1402866.55 | 11.01
126 | Story10 | B57 | 40 MPa RC Beam (40 cm x 25 cm) | Beam | 40MPa | Concrete Rectangular | 250 | 400 | 1000 | 6675 | 0.67 | 1633.03 | G300E | 5405232.95 | 42.41 | G300E | 593960.92 | 4.66
127 | Story10 | B58 | 40 MPa RC Beam (40 cm x 25 cm) | Beam | 40MPa | Concrete Rectangular | 250 | 400 | 1000 | 6675 | 0.67 | 1633.03 | G300E | 5194667.05 | 40.76 | G300E | 983697.18 | 7.72
128 | Story10 | B59 | 40 MPa RC Beam (40 cm x 25 cm) | Beam | 40MPa | Concrete Rectangular | 250 | 400 | 1000 | 6675 | 0.67 | 1633.03 | G300E | 5841535.23 | 45.83 | G300E | 1105494.08 | 8.67
129 | Story10 | B6 | 40 MPa RC Beam (40 cm x 25 cm) | Beam | 40MPa | Concrete Rectangular | 250 | 400 | 1000 | 6675 | 0.67 | 1633.03 | G300E | 3236504.35 | 25.39 | G300E | 3253342.76 | 25.53
130 | Story10 | B60 | 40 MPa RC Beam (40 cm x 25 cm) | Beam | 40MPa | Concrete Rectangular | 250 | 400 | 1000 | 6675 | 0.67 | 1633.03 | G300E | 3591453.41 | 28.18 | G300E | 2972909.07 | 23.33
131 | Story10 | B61 | 40 MPa RC Beam (40 cm x 25 cm) | Beam | 40MPa | Concrete Rectangular | 250 | 400 | 1000 | 6675 | 0.67 | 1633.03 | G300E | 2641176.14 | 20.72 | G300E | 2715716.47 | 21.31
132 | Story10 | B62 | 40 MPa RC Beam (40 cm x 25 cm) | Beam | 40MPa | Concrete Rectangular | 250 | 400 | 1000 | 6675 | 0.67 | 1633.03 | G300E | 5336055.68 | 41.87 | G300E | 2001191.7 | 15.7
133 | Story10 | B63 | 40 MPa RC Beam (40 cm x 25 cm) | Beam | 40MPa | Concrete Rectangular | 250 | 400 | 1000 | 6675 | 0.67 | 1633.03 | G300E | 5221367.05 | 40.97 | G300E | 1956687.65 | 15.35
134 | Story10 | B64 | 40 MPa RC Beam (40 cm x 25 cm) | Beam | 40MPa | Concrete Rectangular | 250 | 400 | 1000 | 6675 | 0.67 | 1633.03 | G300E | 5299646.59 | 41.58 | G300E | 996737.7 | 7.82
135 | Story10 | B65 | 40 MPa RC Beam (40 cm x 25 cm) | Beam | 40MPa | Concrete Rectangular | 250 | 400 | 1000 | 6675 | 0.67 | 1633.03 | G300E | 5622170.45 | 44.11 | G300E | 1493138.03 | 11.72
136 | Story10 | B66 | 40 MPa RC Beam (40 cm x 25 cm) | Beam | 40MPa | Concrete Rectangular | 250 | 400 | 1000 | 6675 | 0.67 | 1633.03 | G300E | 5059043.18 | 39.7 | G300E | 958284.85 | 7.52
137 | Story10 | B67 | 40 MPa RC Beam (40 cm x 25 cm) | Beam | 40MPa | Concrete Rectangular | 250 | 400 | 1000 | 6675 | 0.67 | 1633.03 | G300E | 5534788.64 | 43.43 | G300E | 1555789.58 | 12.21
138 | Story10 | B68 | 40 MPa RC Beam (40 cm x 25 cm) | Beam | 40MPa | Concrete Rectangular | 250 | 400 | 1000 | 6675 | 0.67 | 1633.03 | G300E | 4745925 | 37.24 | G300E | 2484330.63 | 19.49
139 | Story10 | B69 | 40 MPa RC Beam (40 cm x 25 cm) | Beam | 40MPa | Concrete Rectangular | 250 | 400 | 1000 | 6675 | 0.67 | 1633.03 | G300E | 5534788.64 | 43.43 | G300E | 1555795.65 | 12.21
140 | Story10 | B7 | 40 MPa RC Beam (40 cm x 25 cm) | Beam | 40MPa | Concrete Rectangular | 250 | 400 | 1000 | 6675 | 0.67 | 1633.03 | G300E | 5533878.41 | 43.42 | G300E | 1555669.43 | 12.21
141 | Story10 | B70 | 40 MPa RC Beam (40 cm x 25 cm) | Beam | 40MPa | Concrete Rectangular | 250 | 400 | 1000 | 6675 | 0.67 | 1633.03 | G300E | 5059043.18 | 39.7 | G300E | 958278.78 | 7.52
142 | Story10 | B71 | 40 MPa RC Beam (40 cm x 25 cm) | Beam | 40MPa | Concrete Rectangular | 250 | 400 | 1000 | 6675 | 0.67 | 1633.03 | G300E | 5622170.45 | 44.11 | G300E | 1493136.82 | 11.72
143 | Story10 | B72 | 40 MPa RC Beam (40 cm x 25 cm) | Beam | 40MPa | Concrete Rectangular | 250 | 400 | 1000 | 6675 | 0.67 | 1633.03 | G300E | 5299646.59 | 41.58 | G300E | 996747.41 | 7.82
144 | Story10 | B73 | 40 MPa RC Beam (40 cm x 25 cm) | Beam | 40MPa | Concrete Rectangular | 250 | 400 | 1000 | 6675 | 0.67 | 1633.03 | G300E | 5221063.64 | 40.97 | G300E | 1956684.01 | 15.35
145 | Story10 | B74 | 40 MPa RC Beam (40 cm x 25 cm) | Beam | 40MPa | Concrete Rectangular | 250 | 400 | 1000 | 6675 | 0.67 | 1633.03 | G300E | 5336055.68 | 41.87 | G300E | 2001195.34 | 15.7
146 | Story10 | B75 | 40 MPa RC Beam (40 cm x 25 cm) | Beam | 40MPa | Concrete Rectangular | 250 | 400 | 1000 | 6675 | 0.67 | 1633.03 | G300E | 2641479.55 | 20.73 | G300E | 2715716.47 | 21.31
147 | Story10 | B76 | 40 MPa RC Beam (40 cm x 25 cm) | Beam | 40MPa | Concrete Rectangular | 250 | 400 | 1000 | 6675 | 0.67 | 1633.03 | G300E | 2835423.91 | 22.25 | G300E | 2998724.6 | 23.53
148 | Story10 | B77 | 40 MPa RC Beam (40 cm x 25 cm) | Beam | 40MPa | Concrete Rectangular | 250 | 400 | 1000 | 6675 | 0.67 | 1633.03 | G300E | 3755597.73 | 29.47 | G300E | 3234447.71 | 25.38
149 | Story10 | B78 | 40 MPa RC Beam (40 cm x 25 cm) | Beam | 40MPa | Concrete Rectangular | 250 | 400 | 1000 | 6675 | 0.67 | 1633.03 | G300E | 3236794.57 | 25.4 | G300E | 3253342.76 | 25.53
150 | Story10 | B79 | 40 MPa RC Beam (40 cm x 25 cm) | Beam | 40MPa | Concrete Rectangular | 250 | 400 | 1000 | 6675 | 0.67 | 1633.03 | G300E | 3743461.36 | 29.37 | G300E | 2626719.3 | 20.61
151 | Story10 | B8 | 40 MPa RC Beam (40 cm x 25 cm) | Beam | 40MPa | Concrete Rectangular | 250 | 400 | 1000 | 6675 | 0.67 | 1633.03 | G300E | 3743461.36 | 29.37 | G300E | 2626719.3 | 20.61
152 | Story10 | B80 | 40 MPa RC Beam (40 cm x 25 cm) | Beam | 40MPa | Concrete Rectangular | 250 | 400 | 1000 | 6675 | 0.67 | 1633.03 | G300E | 2914653.26 | 22.87 | G300E | 3287201.84 | 25.79
153 | Story10 | B81 | 40 MPa RC Beam (40 cm x 25 cm) | Beam | 40MPa | Concrete Rectangular | 250 | 400 | 1000 | 6675 | 0.67 | 1633.03 | G300E | 3755597.73 | 29.47 | G300E | 3234447.71 | 25.38
154 | Story10 | B82 | 40 MPa RC Beam (40 cm x 25 cm) | Beam | 40MPa | Concrete Rectangular | 250 | 400 | 1000 | 6675 | 0.67 | 1633.03 | G300E | 2947447.83 | 23.13 | G300E | 2998724.6 | 23.53
155 | Story10 | B9 | 40 MPa RC Beam (40 cm x 25 cm) | Beam | 40MPa | Concrete Rectangular | 250 | 400 | 1000 | 6675 | 0.67 | 1633.03 | G300E | 5534485.23 | 43.43 | G300E | 1555776.23 | 12.21
156 | Story11 | B1 | 40 MPa RC Beam (42.5 cm x 25 cm) | Beam | 40MPa | Concrete Rectangular | 250 | 425 | 1062.5 | 6675 | 0.71 | 1735.09 | G300E | 3778656.82 | 29.65 | G300E | 3325496.07 | 26.09
157 | Story11 | B10 | 40 MPa RC Beam (42.5 cm x 25 cm) | Beam | 40MPa | Concrete Rectangular | 250 | 425 | 1062.5 | 6675 | 0.71 | 1735.09 | G300E | 3646067.05 | 28.61 | G300E | 3200794.94 | 25.11
158 | Story11 | B11 | 40 MPa RC Beam (42.5 cm x 25 cm) | Beam | 40MPa | Concrete Rectangular | 250 | 425 | 1062.5 | 6675 | 0.71 | 1735.09 | G300E | 5781763.64 | 45.37 | G300E | 705550.15 | 5.54
159 | Story11 | B12 | 40 MPa RC Beam (42.5 cm x 25 cm) | Beam | 40MPa | Concrete Rectangular | 250 | 425 | 1062.5 | 6675 | 0.71 | 1735.09 | G300E | 3482832.95 | 27.33 | G300E | 3514823.35 | 27.58
160 | Story11 | B13 | 40 MPa RC Beam (42.5 cm x 25 cm) | Beam | 40MPa | Concrete Rectangular | 250 | 425 | 1062.5 | 6675 | 0.71 | 1735.09 | G300E | 5849423.86 | 45.9 | G300E | 702634.62 | 5.51
161 | Story11 | B14 | 40 MPa RC Beam (42.5 cm x 25 cm) | Beam | 40MPa | Concrete Rectangular | 250 | 425 | 1062.5 | 6675 | 0.71 | 1735.09 | G300E | 3882119.32 | 30.46 | G300E | 3323675.62 | 26.08
162 | Story11 | B15 | 40 MPa RC Beam (42.5 cm x 25 cm) | Beam | 40MPa | Concrete Rectangular | 250 | 425 | 1062.5 | 6675 | 0.71 | 1735.09 | G300E | 3780477.27 | 29.66 | G300E | 3327316.53 | 26.11
163 | Story11 | B16 | 40 MPa RC Beam (42.5 cm x 25 cm) | Beam | 40MPa | Concrete Rectangular | 250 | 425 | 1062.5 | 6675 | 0.71 | 1735.09 | G300E | 3558381.82 | 27.92 | G300E | 3527566.53 | 27.68
164 | Story11 | B17 | 40 MPa RC Beam (42.5 cm x 25 cm) | Beam | 40MPa | Concrete Rectangular | 250 | 425 | 1062.5 | 6675 | 0.71 | 1735.09 | G300E | 5897969.32 | 46.28 | G300E | 1151883.21 | 9.04
165 | Story11 | B18 | 40 MPa RC Beam (42.5 cm x 25 cm) | Beam | 40MPa | Concrete Rectangular | 250 | 425 | 1062.5 | 6675 | 0.71 | 1735.09 | G300E | 5172518.18 | 40.59 | G300E | 1471952.11 | 11.55
166 | Story11 | B19 | 40 MPa RC Beam (42.5 cm x 25 cm) | Beam | 40MPa | Concrete Rectangular | 250 | 425 | 1062.5 | 6675 | 0.71 | 1735.09 | G300E | 5207106.82 | 40.86 | G300E | 1462645.87 | 11.48
167 | Story11 | B2 | 40 MPa RC Beam (42.5 cm x 25 cm) | Beam | 40MPa | Concrete Rectangular | 250 | 425 | 1062.5 | 6675 | 0.71 | 1735.09 | G300E | 3871196.59 | 30.37 | G300E | 3319124.48 | 26.04
168 | Story11 | B20 | 40 MPa RC Beam (42.5 cm x 25 cm) | Beam | 40MPa | Concrete Rectangular | 250 | 425 | 1062.5 | 6675 | 0.71 | 1735.09 | G300E | 5272946.59 | 41.37 | G300E | 1457030.15 | 11.43
169 | Story11 | B21 | 40 MPa RC Beam (42.5 cm x 25 cm) | Beam | 40MPa | Concrete Rectangular | 250 | 425 | 1062.5 | 6675 | 0.71 | 1735.09 | G300E | 5197397.73 | 40.78 | G300E | 1010381.17 | 7.93
170 | Story11 | B22 | 40 MPa RC Beam (42.5 cm x 25 cm) | Beam | 40MPa | Concrete Rectangular | 250 | 425 | 1062.5 | 7200 | 0.76 | 1871.56 | G300E | 6764243.48 | 53.07 | G300E | 3494474.61 | 27.42
171 | Story11 | B23 | 40 MPa RC Beam (42.5 cm x 25 cm) | Beam | 40MPa | Concrete Rectangular | 250 | 425 | 1062.5 | 6675 | 0.71 | 1735.09 | G300E | 4511996.59 | 35.4 | G300E | 1415454.46 | 11.11
172 | Story11 | B24 | 40 MPa RC Beam (42.5 cm x 25 cm) | Beam | 40MPa | Concrete Rectangular | 250 | 425 | 1062.5 | 7200 | 0.76 | 1871.56 | G300E | 6805878.26 | 53.4 | G300E | 3355651.8 | 26.33
173 | Story11 | B25 | 40 MPa RC Beam (42.5 cm x 25 cm) | Beam | 40MPa | Concrete Rectangular | 250 | 425 | 1062.5 | 6675 | 0.71 | 1735.09 | G300E | 5199218.18 | 40.79 | G300E | 1021749.3 | 8.02
174 | Story11 | B26 | 40 MPa RC Beam (42.5 cm x 25 cm) | Beam | 40MPa | Concrete Rectangular | 250 | 425 | 1062.5 | 6675 | 0.71 | 1735.09 | G300E | 5275677.27 | 41.39 | G300E | 1471097.18 | 11.54
175 | Story11 | B27 | 40 MPa RC Beam (42.5 cm x 25 cm) | Beam | 40MPa | Concrete Rectangular | 250 | 425 | 1062.5 | 6675 | 0.71 | 1735.09 | G300E | 5214388.64 | 40.91 | G300E | 1477061.07 | 11.59
176 | Story11 | B28 | 40 MPa RC Beam (42.5 cm x 25 cm) | Beam | 40MPa | Concrete Rectangular | 250 | 425 | 1062.5 | 6675 | 0.71 | 1735.09 | G300E | 5173428.41 | 40.59 | G300E | 1472099.11 | 11.55
177 | Story11 | B29 | 40 MPa RC Beam (42.5 cm x 25 cm) | Beam | 40MPa | Concrete Rectangular | 250 | 425 | 1062.5 | 6675 | 0.71 | 1735.09 | G300E | 5901913.64 | 46.31 | G300E | 1152402.87 | 9.04
178 | Story11 | B3 | 40 MPa RC Beam (42.5 cm x 25 cm) | Beam | 40MPa | Concrete Rectangular | 250 | 425 | 1062.5 | 6675 | 0.71 | 1735.09 | G300E | 5859436.36 | 45.98 | G300E | 665356.79 | 5.22
179 | Story11 | B30 | 40 MPa RC Beam (42.5 cm x 25 cm) | Beam | 40MPa | Concrete Rectangular | 250 | 425 | 1062.5 | 6675 | 0.71 | 1735.09 | G300E | 3557775 | 27.92 | G300E | 3528476.76 | 27.69
180 | Story11 | B31 | 40 MPa RC Beam (42.5 cm x 25 cm) | Beam | 40MPa | Concrete Rectangular | 250 | 425 | 1062.5 | 6675 | 0.71 | 1735.09 | G300E | 2659077.27 | 20.86 | G300E | 2524265.94 | 19.81
181 | Story11 | B32 | 40 MPa RC Beam (42.5 cm x 25 cm) | Beam | 40MPa | Concrete Rectangular | 250 | 425 | 1062.5 | 6675 | 0.71 | 1735.09 | G300E | 5409177.27 | 42.44 | G300E | 2113611.67 | 16.58
182 | Story11 | B33 | 40 MPa RC Beam (42.5 cm x 25 cm) | Beam | 40MPa | Concrete Rectangular | 250 | 425 | 1062.5 | 6675 | 0.71 | 1735.09 | G300E | 4887920.45 | 38.35 | G300E | 1442299.03 | 11.32
183 | Story11 | B34 | 40 MPa RC Beam (42.5 cm x 25 cm) | Beam | 40MPa | Concrete Rectangular | 250 | 425 | 1062.5 | 6675 | 0.71 | 1735.09 | G300E | 5551476.14 | 43.56 | G300E | 635341.37 | 4.99
184 | Story11 | B35 | 40 MPa RC Beam (42.5 cm x 25 cm) | Beam | 40MPa | Concrete Rectangular | 250 | 425 | 1062.5 | 6675 | 0.71 | 1735.09 | G300E | 4745318.18 | 37.23 | G300E | 2606827.88 | 20.45
185 | Story11 | B36 | 40 MPa RC Beam (42.5 cm x 25 cm) | Beam | 40MPa | Concrete Rectangular | 250 | 425 | 1062.5 | 7200 | 0.76 | 1871.56 | G300E | 6501913.04 | 51.02 | G300E | 3368811.13 | 26.43
186 | Story11 | B4 | 40 MPa RC Beam (42.5 cm x 25 cm) | Beam | 40MPa | Concrete Rectangular | 250 | 425 | 1062.5 | 6675 | 0.71 | 1735.09 | G300E | 3580834.09 | 28.1 | G300E | 3651357.44 | 28.65
187 | Story11 | B40 | 40 MPa RC Beam (42.5 cm x 25 cm) | Beam | 40MPa | Concrete Rectangular | 250 | 425 | 1062.5 | 6675 | 0.71 | 1735.09 | G300E | 6156091.3 | 48.3 | G300E | 3007152.87 | 23.6
188 | Story11 | B41 | 40 MPa RC Beam (42.5 cm x 25 cm) | Beam | 40MPa | Concrete Rectangular | 250 | 425 | 1062.5 | 6675 | 0.71 | 1735.09 | G300E | 4745318.18 | 37.23 | G300E | 2606857.53 | 20.45
189 | Story11 | B42 | 40 MPa RC Beam (42.5 cm x 25 cm) | Beam | 40MPa | Concrete Rectangular | 250 | 425 | 1062.5 | 6675 | 0.71 | 1735.09 | G300E | 5553296.59 | 43.57 | G300E | 635560.58 | 4.99
190 | Story11 | B43 | 40 MPa RC Beam (42.5 cm x 25 cm) | Beam | 40MPa | Concrete Rectangular | 250 | 425 | 1062.5 | 6675 | 0.71 | 1735.09 | G300E | 4887920.45 | 38.35 | G300E | 1442286.14 | 11.32
191 | Story11 | B44 | 40 MPa RC Beam (42.5 cm x 25 cm) | Beam | 40MPa | Concrete Rectangular | 250 | 425 | 1062.5 | 6675 | 0.71 | 1735.09 | G300E | 5409480.68 | 42.44 | G300E | 2113578.14 | 16.58
192 | Story11 | B45 | 40 MPa RC Beam (42.5 cm x 25 cm) | Beam | 40MPa | Concrete Rectangular | 250 | 425 | 1062.5 | 6675 | 0.71 | 1735.09 | G300E | 2659077.27 | 20.86 | G300E | 2524265.94 | 19.81
193 | Story11 | B46 | 40 MPa RC Beam (42.5 cm x 25 cm) | Beam | 40MPa | Concrete Rectangular | 250 | 425 | 1062.5 | 6675 | 0.71 | 1735.09 | G300E | 3557775 | 27.92 | G300E | 3528476.76 | 27.69
194 | Story11 | B47 | 40 MPa RC Beam (42.5 cm x 25 cm) | Beam | 40MPa | Concrete Rectangular | 250 | 425 | 1062.5 | 6675 | 0.71 | 1735.09 | G300E | 5409480.68 | 42.44 | G300E | 2113584.59 | 16.58
195 | Story11 | B48 | 40 MPa RC Beam (42.5 cm x 25 cm) | Beam | 40MPa | Concrete Rectangular | 250 | 425 | 1062.5 | 6675 | 0.71 | 1735.09 | G300E | 5173731.82 | 40.6 | G300E | 1472106.85 | 11.55
196 | Story11 | B49 | 40 MPa RC Beam (42.5 cm x 25 cm) | Beam | 40MPa | Concrete Rectangular | 250 | 425 | 1062.5 | 6675 | 0.71 | 1735.09 | G300E | 5552993.18 | 43.57 | G300E | 635525.76 | 4.99
197 | Story11 | B5 | 40 MPa RC Beam (42.5 cm x 25 cm) | Beam | 40MPa | Concrete Rectangular | 250 | 425 | 1062.5 | 6675 | 0.71 | 1735.09 | G300E | 5782977.27 | 45.38 | G300E | 693995.05 | 5.45
198 | Story11 | B50 | 40 MPa RC Beam (42.5 cm x 25 cm) | Beam | 40MPa | Concrete Rectangular | 250 | 425 | 1062.5 | 6675 | 0.71 | 1735.09 | G300E | 5275677.27 | 41.39 | G300E | 1471141.02 | 11.54
199 | Story11 | B51 | 40 MPa RC Beam (42.5 cm x 25 cm) | Beam | 40MPa | Concrete Rectangular | 250 | 425 | 1062.5 | 7200 | 0.76 | 1871.56 | G300E | 6639652.17 | 52.1 | G300E | 3243655.88 | 25.45
200 | Story11 | B52 | 40 MPa RC Beam (42.5 cm x 25 cm) | Beam | 40MPa | Concrete Rectangular | 250 | 425 | 1062.5 | 6675 | 0.71 | 1735.09 | G300E | 6309616.3 | 49.51 | G300E | 3110929.39 | 24.41
201 | Story11 | B54 | 40 MPa RC Beam (42.5 cm x 25 cm) | Beam | 40MPa | Concrete Rectangular | 250 | 425 | 1062.5 | 6675 | 0.71 | 1735.09 | G300E | 6310196.74 | 49.51 | G300E | 3110970.09 | 24.41
202 | Story11 | B55 | 40 MPa RC Beam (42.5 cm x 25 cm) | Beam | 40MPa | Concrete Rectangular | 250 | 425 | 1062.5 | 6675 | 0.71 | 1735.09 | G300E | 6156091.3 | 48.3 | G300E | 3007151.64 | 23.6
203 | Story11 | B56 | 40 MPa RC Beam (42.5 cm x 25 cm) | Beam | 40MPa | Concrete Rectangular | 250 | 425 | 1062.5 | 6675 | 0.71 | 1735.09 | G300E | 5275373.86 | 41.39 | G300E | 1471098.47 | 11.54
204 | Story11 | B57 | 40 MPa RC Beam (42.5 cm x 25 cm) | Beam | 40MPa | Concrete Rectangular | 250 | 425 | 1062.5 | 6675 | 0.71 | 1735.09 | G300E | 5553296.59 | 43.57 | G300E | 635561.87 | 4.99
205 | Story11 | B58 | 40 MPa RC Beam (42.5 cm x 25 cm) | Beam | 40MPa | Concrete Rectangular | 250 | 425 | 1062.5 | 6675 | 0.71 | 1735.09 | G300E | 5173428.41 | 40.59 | G300E | 1472099.11 | 11.55
206 | Story11 | B59 | 40 MPa RC Beam (42.5 cm x 25 cm) | Beam | 40MPa | Concrete Rectangular | 250 | 425 | 1062.5 | 6675 | 0.71 | 1735.09 | G300E | 5409480.68 | 42.44 | G300E | 2113574.28 | 16.58
207 | Story11 | B6 | 40 MPa RC Beam (42.5 cm x 25 cm) | Beam | 40MPa | Concrete Rectangular | 250 | 425 | 1062.5 | 6675 | 0.71 | 1735.09 | G300E | 3644853.41 | 28.6 | G300E | 3199884.71 | 25.11
208 | Story11 | B60 | 40 MPa RC Beam (42.5 cm x 25 cm) | Beam | 40MPa | Concrete Rectangular | 250 | 425 | 1062.5 | 6675 | 0.71 | 1735.09 | G300E | 3557775 | 27.92 | G300E | 3528476.76 | 27.69
209 | Story11 | B61 | 40 MPa RC Beam (42.5 cm x 25 cm) | Beam | 40MPa | Concrete Rectangular | 250 | 425 | 1062.5 | 6675 | 0.71 | 1735.09 | G300E | 3780477.27 | 29.66 | G300E | 3327316.53 | 26.11
210 | Story11 | B62 | 40 MPa RC Beam (42.5 cm x 25 cm) | Beam | 40MPa | Concrete Rectangular | 250 | 425 | 1062.5 | 6675 | 0.71 | 1735.09 | G300E | 5901913.64 | 46.31 | G300E | 1152396.42 | 9.04
211 | Story11 | B63 | 40 MPa RC Beam (42.5 cm x 25 cm) | Beam | 40MPa | Concrete Rectangular | 250 | 425 | 1062.5 | 6675 | 0.71 | 1735.09 | G300E | 5849120.45 | 45.89 | G300E | 702632.04 | 5.51
212 | Story11 | B64 | 40 MPa RC Beam (42.5 cm x 25 cm) | Beam | 40MPa | Concrete Rectangular | 250 | 425 | 1062.5 | 6675 | 0.71 | 1735.09 | G300E | 5214388.64 | 40.91 | G300E | 1477045.59 | 11.59
213 | Story11 | B65 | 40 MPa RC Beam (42.5 cm x 25 cm) | Beam | 40MPa | Concrete Rectangular | 250 | 425 | 1062.5 | 6675 | 0.71 | 1735.09 | G300E | 5781763.64 | 45.37 | G300E | 705556.6 | 5.54
214 | Story11 | B66 | 40 MPa RC Beam (42.5 cm x 25 cm) | Beam | 40MPa | Concrete Rectangular | 250 | 425 | 1062.5 | 6675 | 0.71 | 1735.09 | G300E | 5198914.77 | 40.79 | G300E | 1021711.91 | 8.02
215 | Story11 | B67 | 40 MPa RC Beam (42.5 cm x 25 cm) | Beam | 40MPa | Concrete Rectangular | 250 | 425 | 1062.5 | 6675 | 0.71 | 1735.09 | G300E | 5509605.68 | 43.23 | G300E | 1541317.58 | 12.09
216 | Story11 | B68 | 40 MPa RC Beam (42.5 cm x 25 cm) | Beam | 40MPa | Concrete Rectangular | 250 | 425 | 1062.5 | 6675 | 0.71 | 1735.09 | G300E | 4512300 | 35.41 | G300E | 1415460.91 | 11.11
217 | Story11 | B69 | 40 MPa RC Beam (42.5 cm x 25 cm) | Beam | 40MPa | Concrete Rectangular | 250 | 425 | 1062.5 | 6675 | 0.71 | 1735.09 | G300E | 5509909.09 | 43.23 | G300E | 1541325.31 | 12.09
218 | Story11 | B7 | 40 MPa RC Beam (42.5 cm x 25 cm) | Beam | 40MPa | Concrete Rectangular | 250 | 425 | 1062.5 | 6675 | 0.71 | 1735.09 | G300E | 5508695.45 | 43.22 | G300E | 1541116.41 | 12.09
219 | Story11 | B70 | 40 MPa RC Beam (42.5 cm x 25 cm) | Beam | 40MPa | Concrete Rectangular | 250 | 425 | 1062.5 | 6675 | 0.71 | 1735.09 | G300E | 5198611.36 | 40.79 | G300E | 1021701.59 | 8.02
220 | Story11 | B71 | 40 MPa RC Beam (42.5 cm x 25 cm) | Beam | 40MPa | Concrete Rectangular | 250 | 425 | 1062.5 | 6675 | 0.71 | 1735.09 | G300E | 5781763.64 | 45.37 | G300E | 705556.6 | 5.54
221 | Story11 | B72 | 40 MPa RC Beam (42.5 cm x 25 cm) | Beam | 40MPa | Concrete Rectangular | 250 | 425 | 1062.5 | 6675 | 0.71 | 1735.09 | G300E | 5214388.64 | 40.91 | G300E | 1477057.2 | 11.59
222 | Story11 | B73 | 40 MPa RC Beam (42.5 cm x 25 cm) | Beam | 40MPa | Concrete Rectangular | 250 | 425 | 1062.5 | 6675 | 0.71 | 1735.09 | G300E | 5849423.86 | 45.9 | G300E | 702632.04 | 5.51
223 | Story11 | B74 | 40 MPa RC Beam (42.5 cm x 25 cm) | Beam | 40MPa | Concrete Rectangular | 250 | 425 | 1062.5 | 6675 | 0.71 | 1735.09 | G300E | 5901913.64 | 46.31 | G300E | 1152405.45 | 9.04
224 | Story11 | B75 | 40 MPa RC Beam (42.5 cm x 25 cm) | Beam | 40MPa | Concrete Rectangular | 250 | 425 | 1062.5 | 6675 | 0.71 | 1735.09 | G300E | 3780173.86 | 29.66 | G300E | 3327316.53 | 26.11
225 | Story11 | B76 | 40 MPa RC Beam (42.5 cm x 25 cm) | Beam | 40MPa | Concrete Rectangular | 250 | 425 | 1062.5 | 6675 | 0.71 | 1735.09 | G300E | 3882119.32 | 30.46 | G300E | 3323675.62 | 26.08
226 | Story11 | B77 | 40 MPa RC Beam (42.5 cm x 25 cm) | Beam | 40MPa | Concrete Rectangular | 250 | 425 | 1062.5 | 6675 | 0.71 | 1735.09 | G300E | 3482832.95 | 27.33 | G300E | 3514823.35 | 27.58
227 | Story11 | B78 | 40 MPa RC Beam (42.5 cm x 25 cm) | Beam | 40MPa | Concrete Rectangular | 250 | 425 | 1062.5 | 6675 | 0.71 | 1735.09 | G300E | 3645763.64 | 28.61 | G300E | 3200794.94 | 25.11
228 | Story11 | B79 | 40 MPa RC Beam (42.5 cm x 25 cm) | Beam | 40MPa | Concrete Rectangular | 250 | 425 | 1062.5 | 6675 | 0.71 | 1735.09 | G300E | 2659077.27 | 20.86 | G300E | 2333749.45 | 18.31
229 | Story11 | B8 | 40 MPa RC Beam (42.5 cm x 25 cm) | Beam | 40MPa | Concrete Rectangular | 250 | 425 | 1062.5 | 6675 | 0.71 | 1735.09 | G300E | 2659077.27 | 20.86 | G300E | 2333749.45 | 18.31
230 | Story11 | B80 | 40 MPa RC Beam (42.5 cm x 25 cm) | Beam | 40MPa | Concrete Rectangular | 250 | 425 | 1062.5 | 6675 | 0.71 | 1735.09 | G300E | 3645460.23 | 28.6 | G300E | 3200794.94 | 25.11
231 | Story11 | B81 | 40 MPa RC Beam (42.5 cm x 25 cm) | Beam | 40MPa | Concrete Rectangular | 250 | 425 | 1062.5 | 6675 | 0.71 | 1735.09 | G300E | 3482832.95 | 27.33 | G300E | 3514823.35 | 27.58
232 | Story11 | B82 | 40 MPa RC Beam (42.5 cm x 25 cm) | Beam | 40MPa | Concrete Rectangular | 250 | 425 | 1062.5 | 6675 | 0.71 | 1735.09 | G300E | 3882119.32 | 30.46 | G300E | 3323675.62 | 26.08
233 | Story11 | B9 | 40 MPa RC Beam (42.5 cm x 25 cm) | Beam | 40MPa | Concrete Rectangular | 250 | 425 | 1062.5 | 6675 | 0.71 | 1735.09 | G300E | 5509302.27 | 43.23 | G300E | 1541302.1 | 12.09
234 | Story12 | B1 | 40 MPa RC Beam (42.5 cm x 25 cm) | Beam | 40MPa | Concrete Rectangular | 250 | 425 | 1062.5 | 6675 | 0.71 | 1735.09 | G300E | 2657256.82 | 20.85 | G300E | 2770039.51 | 21.73
235 | Story12 | B10 | 40 MPa RC Beam (42.5 cm x 25 cm) | Beam | 40MPa | Concrete Rectangular | 250 | 425 | 1062.5 | 6675 | 0.71 | 1735.09 | G300E | 2986627.17 | 23.43 | G300E | 3364593.53 | 26.4
236 | Story12 | B11 | 40 MPa RC Beam (42.5 cm x 25 cm) | Beam | 40MPa | Concrete Rectangular | 250 | 425 | 1062.5 | 6675 | 0.71 | 1735.09 | G300E | 5735342.05 | 45 | G300E | 1570095.09 | 12.32
237 | Story12 | B12 | 40 MPa RC Beam (42.5 cm x 25 cm) | Beam | 40MPa | Concrete Rectangular | 250 | 425 | 1062.5 | 6675 | 0.71 | 1735.09 | G300E | 3715547.73 | 29.15 | G300E | 3672292.67 | 28.81
238 | Story12 | B13 | 40 MPa RC Beam (42.5 cm x 25 cm) | Beam | 40MPa | Concrete Rectangular | 250 | 425 | 1062.5 | 6675 | 0.71 | 1735.09 | G300E | 5264754.55 | 41.31 | G300E | 2657529.28 | 20.85
239 | Story12 | B14 | 40 MPa RC Beam (42.5 cm x 25 cm) | Beam | 40MPa | Concrete Rectangular | 250 | 425 | 1062.5 | 6675 | 0.71 | 1735.09 | G300E | 2954413.04 | 23.18 | G300E | 3111570.69 | 24.41
240 | Story12 | B15 | 40 MPa RC Beam (42.5 cm x 25 cm) | Beam | 40MPa | Concrete Rectangular | 250 | 425 | 1062.5 | 6675 | 0.71 | 1735.09 | G300E | 2656953.41 | 20.85 | G300E | 2770039.51 | 21.73
241 | Story12 | B16 | 40 MPa RC Beam (42.5 cm x 25 cm) | Beam | 40MPa | Concrete Rectangular | 250 | 425 | 1062.5 | 6675 | 0.71 | 1735.09 | G300E | 3580530.68 | 28.09 | G300E | 3531207.44 | 27.71
242 | Story12 | B17 | 40 MPa RC Beam (42.5 cm x 25 cm) | Beam | 40MPa | Concrete Rectangular | 250 | 425 | 1062.5 | 6675 | 0.71 | 1735.09 | G300E | 5399164.77 | 42.36 | G300E | 2699129.47 | 21.18
243 | Story12 | B18 | 40 MPa RC Beam (42.5 cm x 25 cm) | Beam | 40MPa | Concrete Rectangular | 250 | 425 | 1062.5 | 6675 | 0.71 | 1735.09 | G300E | 5194060.23 | 40.75 | G300E | 1477367.97 | 11.59
244 | Story12 | B19 | 40 MPa RC Beam (42.5 cm x 25 cm) | Beam | 40MPa | Concrete Rectangular | 250 | 425 | 1062.5 | 6675 | 0.71 | 1735.09 | G300E | 5281442.05 | 41.44 | G300E | 1473424.71 | 11.56
245 | Story12 | B2 | 40 MPa RC Beam (42.5 cm x 25 cm) | Beam | 40MPa | Concrete Rectangular | 250 | 425 | 1062.5 | 6675 | 0.71 | 1735.09 | G300E | 3089944.57 | 24.24 | G300E | 3111570.69 | 24.41
246 | Story12 | B20 | 40 MPa RC Beam (42.5 cm x 25 cm) | Beam | 40MPa | Concrete Rectangular | 250 | 425 | 1062.5 | 6675 | 0.71 | 1735.09 | G300E | 5284779.55 | 41.47 | G300E | 1458391.85 | 11.44
247 | Story12 | B21 | 40 MPa RC Beam (42.5 cm x 25 cm) | Beam | 40MPa | Concrete Rectangular | 250 | 425 | 1062.5 | 6675 | 0.71 | 1735.09 | G300E | 5044782.95 | 39.58 | G300E | 997731.29 | 7.83
248 | Story12 | B22 | 40 MPa RC Beam (42.5 cm x 25 cm) | Beam | 40MPa | Concrete Rectangular | 250 | 425 | 1062.5 | 7200 | 0.76 | 1871.56 | G300E | 6822469.57 | 53.53 | G300E | 3534941.11 | 27.74
249 | Story12 | B23 | 40 MPa RC Beam (42.5 cm x 25 cm) | Beam | 40MPa | Concrete Rectangular | 250 | 425 | 1062.5 | 6675 | 0.71 | 1735.09 | G300E | 4688884.09 | 36.79 | G300E | 2603374.63 | 20.43
250 | Story12 | B24 | 40 MPa RC Beam (42.5 cm x 25 cm) | Beam | 40MPa | Concrete Rectangular | 250 | 425 | 1062.5 | 7200 | 0.76 | 1871.56 | G300E | 6865043.48 | 53.87 | G300E | 3510598.15 | 27.55
251 | Story12 | B25 | 40 MPa RC Beam (42.5 cm x 25 cm) | Beam | 40MPa | Concrete Rectangular | 250 | 425 | 1062.5 | 6675 | 0.71 | 1735.09 | G300E | 5045086.36 | 39.59 | G300E | 1005857.65 | 7.89
252 | Story12 | B26 | 40 MPa RC Beam (42.5 cm x 25 cm) | Beam | 40MPa | Concrete Rectangular | 250 | 425 | 1062.5 | 6675 | 0.71 | 1735.09 | G300E | 5289634.09 | 41.5 | G300E | 1473514.97 | 11.56
253 | Story12 | B27 | 40 MPa RC Beam (42.5 cm x 25 cm) | Beam | 40MPa | Concrete Rectangular | 250 | 425 | 1062.5 | 6675 | 0.71 | 1735.09 | G300E | 5290240.91 | 41.51 | G300E | 1489870.85 | 11.69
254 | Story12 | B28 | 40 MPa RC Beam (42.5 cm x 25 cm) | Beam | 40MPa | Concrete Rectangular | 250 | 425 | 1062.5 | 6675 | 0.71 | 1735.09 | G300E | 5196487.5 | 40.77 | G300E | 1477616.84 | 11.59
255 | Story12 | B29 | 40 MPa RC Beam (42.5 cm x 25 cm) | Beam | 40MPa | Concrete Rectangular | 250 | 425 | 1062.5 | 6675 | 0.71 | 1735.09 | G300E | 5402502.27 | 42.39 | G300E | 2699321.61 | 21.18
256 | Story12 | B3 | 40 MPa RC Beam (42.5 cm x 25 cm) | Beam | 40MPa | Concrete Rectangular | 250 | 425 | 1062.5 | 6675 | 0.71 | 1735.09 | G300E | 5187081.82 | 40.7 | G300E | 2031194 | 15.94
257 | Story12 | B30 | 40 MPa RC Beam (42.5 cm x 25 cm) | Beam | 40MPa | Concrete Rectangular | 250 | 425 | 1062.5 | 6675 | 0.71 | 1735.09 | G300E | 3580530.68 | 28.09 | G300E | 3532117.67 | 27.71
258 | Story12 | B31 | 40 MPa RC Beam (42.5 cm x 25 cm) | Beam | 40MPa | Concrete Rectangular | 250 | 425 | 1062.5 | 6675 | 0.71 | 1735.09 | G300E | 3350243.18 | 26.29 | G300E | 3704150.62 | 29.06
259 | Story12 | B32 | 40 MPa RC Beam (42.5 cm x 25 cm) | Beam | 40MPa | Concrete Rectangular | 250 | 425 | 1062.5 | 6675 | 0.71 | 1735.09 | G300E | 5951672.73 | 46.7 | G300E | 716049.17 | 5.62
260 | Story12 | B33 | 40 MPa RC Beam (42.5 cm x 25 cm) | Beam | 40MPa | Concrete Rectangular | 250 | 425 | 1062.5 | 6675 | 0.71 | 1735.09 | G300E | 5032343.18 | 39.49 | G300E | 1454191.99 | 11.41
261 | Story12 | B34 | 40 MPa RC Beam (42.5 cm x 25 cm) | Beam | 40MPa | Concrete Rectangular | 250 | 425 | 1062.5 | 6675 | 0.71 | 1735.09 | G300E | 5549959.09 | 43.55 | G300E | 635018.99 | 4.98
262 | Story12 | B35 | 40 MPa RC Beam (42.5 cm x 25 cm) | Beam | 40MPa | Concrete Rectangular | 250 | 425 | 1062.5 | 6675 | 0.71 | 1735.09 | G300E | 4716190.91 | 37 | G300E | 2605270.17 | 20.44
263 | Story12 | B36 | 40 MPa RC Beam (42.5 cm x 25 cm) | Beam | 40MPa | Concrete Rectangular | 250 | 425 | 1062.5 | 7200 | 0.76 | 1871.56 | G300E | 6572660.87 | 51.57 | G300E | 3369706.51 | 26.44
264 | Story12 | B4 | 40 MPa RC Beam (42.5 cm x 25 cm) | Beam | 40MPa | Concrete Rectangular | 250 | 425 | 1062.5 | 6675 | 0.71 | 1735.09 | G300E | 3714030.68 | 29.14 | G300E | 3812467.67 | 29.91
265 | Story12 | B40 | 40 MPa RC Beam (42.5 cm x 25 cm) | Beam | 40MPa | Concrete Rectangular | 250 | 425 | 1062.5 | 6675 | 0.71 | 1735.09 | G300E | 6222551.09 | 48.82 | G300E | 3010111.86 | 23.62
266 | Story12 | B41 | 40 MPa RC Beam (42.5 cm x 25 cm) | Beam | 40MPa | Concrete Rectangular | 250 | 425 | 1062.5 | 6675 | 0.71 | 1735.09 | G300E | 4716190.91 | 37 | G300E | 2605293.38 | 20.44
267 | Story12 | B42 | 40 MPa RC Beam (42.5 cm x 25 cm) | Beam | 40MPa | Concrete Rectangular | 250 | 425 | 1062.5 | 6675 | 0.71 | 1735.09 | G300E | 5551476.14 | 43.56 | G300E | 635269.16 | 4.98
268 | Story12 | B43 | 40 MPa RC Beam (42.5 cm x 25 cm) | Beam | 40MPa | Concrete Rectangular | 250 | 425 | 1062.5 | 6675 | 0.71 | 1735.09 | G300E | 5032950 | 39.49 | G300E | 1454175.22 | 11.41
269 | Story12 | B44 | 40 MPa RC Beam (42.5 cm x 25 cm) | Beam | 40MPa | Concrete Rectangular | 250 | 425 | 1062.5 | 6675 | 0.71 | 1735.09 | G300E | 5951065.91 | 46.69 | G300E | 716032.41 | 5.62
270 | Story12 | B45 | 40 MPa RC Beam (42.5 cm x 25 cm) | Beam | 40MPa | Concrete Rectangular | 250 | 425 | 1062.5 | 6675 | 0.71 | 1735.09 | G300E | 3350243.18 | 26.29 | G300E | 3705060.85 | 29.07
271 | Story12 | B46 | 40 MPa RC Beam (42.5 cm x 25 cm) | Beam | 40MPa | Concrete Rectangular | 250 | 425 | 1062.5 | 6675 | 0.71 | 1735.09 | G300E | 3580530.68 | 28.09 | G300E | 3532117.67 | 27.71
272 | Story12 | B47 | 40 MPa RC Beam (42.5 cm x 25 cm) | Beam | 40MPa | Concrete Rectangular | 250 | 425 | 1062.5 | 6675 | 0.71 | 1735.09 | G300E | 5951065.91 | 46.69 | G300E | 716029.83 | 5.62
273 | Story12 | B48 | 40 MPa RC Beam (42.5 cm x 25 cm) | Beam | 40MPa | Concrete Rectangular | 250 | 425 | 1062.5 | 6675 | 0.71 | 1735.09 | G300E | 5196487.5 | 40.77 | G300E | 1477627.15 | 11.59
274 | Story12 | B49 | 40 MPa RC Beam (42.5 cm x 25 cm) | Beam | 40MPa | Concrete Rectangular | 250 | 425 | 1062.5 | 6675 | 0.71 | 1735.09 | G300E | 5551172.73 | 43.56 | G300E | 635230.47 | 4.98
275 | Story12 | B5 | 40 MPa RC Beam (42.5 cm x 25 cm) | Beam | 40MPa | Concrete Rectangular | 250 | 425 | 1062.5 | 6675 | 0.71 | 1735.09 | G300E | 5738376.14 | 45.03 | G300E | 1559214.39 | 12.23
276 | Story12 | B50 | 40 MPa RC Beam (42.5 cm x 25 cm) | Beam | 40MPa | Concrete Rectangular | 250 | 425 | 1062.5 | 6675 | 0.71 | 1735.09 | G300E | 5289634.09 | 41.5 | G300E | 1473556.24 | 11.56
277 | Story12 | B51 | 40 MPa RC Beam (42.5 cm x 25 cm) | Beam | 40MPa | Concrete Rectangular | 250 | 425 | 1062.5 | 7200 | 0.76 | 1871.56 | G300E | 6711339.13 | 52.66 | G300E | 3246851.58 | 25.48
278 | Story12 | B52 | 40 MPa RC Beam (42.5 cm x 25 cm) | Beam | 40MPa | Concrete Rectangular | 250 | 425 | 1062.5 | 6675 | 0.71 | 1735.09 | G300E | 6364467.39 | 49.94 | G300E | 3254594.83 | 25.54
279 | Story12 | B54 | 40 MPa RC Beam (42.5 cm x 25 cm) | Beam | 40MPa | Concrete Rectangular | 250 | 425 | 1062.5 | 6675 | 0.71 | 1735.09 | G300E | 6364757.61 | 49.94 | G300E | 3254618.27 | 25.54
280 | Story12 | B55 | 40 MPa RC Beam (42.5 cm x 25 cm) | Beam | 40MPa | Concrete Rectangular | 250 | 425 | 1062.5 | 6675 | 0.71 | 1735.09 | G300E | 6222551.09 | 48.82 | G300E | 3010111.86 | 23.62
281 | Story12 | B56 | 40 MPa RC Beam (42.5 cm x 25 cm) | Beam | 40MPa | Concrete Rectangular | 250 | 425 | 1062.5 | 6675 | 0.71 | 1735.09 | G300E | 5289634.09 | 41.5 | G300E | 1473518.84 | 11.56
282 | Story12 | B57 | 40 MPa RC Beam (42.5 cm x 25 cm) | Beam | 40MPa | Concrete Rectangular | 250 | 425 | 1062.5 | 6675 | 0.71 | 1735.09 | G300E | 5551476.14 | 43.56 | G300E | 635269.16 | 4.98
283 | Story12 | B58 | 40 MPa RC Beam (42.5 cm x 25 cm) | Beam | 40MPa | Concrete Rectangular | 250 | 425 | 1062.5 | 6675 | 0.71 | 1735.09 | G300E | 5196184.09 | 40.77 | G300E | 1477618.13 | 11.59
284 | Story12 | B59 | 40 MPa RC Beam (42.5 cm x 25 cm) | Beam | 40MPa | Concrete Rectangular | 250 | 425 | 1062.5 | 6675 | 0.71 | 1735.09 | G300E | 5951065.91 | 46.69 | G300E | 716025.96 | 5.62
285 | Story12 | B6 | 40 MPa RC Beam (42.5 cm x 25 cm) | Beam | 40MPa | Concrete Rectangular | 250 | 425 | 1062.5 | 6675 | 0.71 | 1735.09 | G300E | 3131445.65 | 24.57 | G300E | 3364593.53 | 26.4
286 | Story12 | B60 | 40 MPa RC Beam (42.5 cm x 25 cm) | Beam | 40MPa | Concrete Rectangular | 250 | 425 | 1062.5 | 6675 | 0.71 | 1735.09 | G300E | 3580530.68 | 28.09 | G300E | 3532117.67 | 27.71
287 | Story12 | B61 | 40 MPa RC Beam (42.5 cm x 25 cm) | Beam | 40MPa | Concrete Rectangular | 250 | 425 | 1062.5 | 6675 | 0.71 | 1735.09 | G300E | 2647547.73 | 20.77 | G300E | 2770039.51 | 21.73
288 | Story12 | B62 | 40 MPa RC Beam (42.5 cm x 25 cm) | Beam | 40MPa | Concrete Rectangular | 250 | 425 | 1062.5 | 6675 | 0.71 | 1735.09 | G300E | 5402502.27 | 42.39 | G300E | 2699319.03 | 21.18
289 | Story12 | B63 | 40 MPa RC Beam (42.5 cm x 25 cm) | Beam | 40MPa | Concrete Rectangular | 250 | 425 | 1062.5 | 6675 | 0.71 | 1735.09 | G300E | 5264451.14 | 41.31 | G300E | 2657524.12 | 20.85
290 | Story12 | B64 | 40 MPa RC Beam (42.5 cm x 25 cm) | Beam | 40MPa | Concrete Rectangular | 250 | 425 | 1062.5 | 6675 | 0.71 | 1735.09 | G300E | 5290240.91 | 41.51 | G300E | 1489856.66 | 11.69
291 | Story12 | B65 | 40 MPa RC Beam (42.5 cm x 25 cm) | Beam | 40MPa | Concrete Rectangular | 250 | 425 | 1062.5 | 6675 | 0.71 | 1735.09 | G300E | 5735342.05 | 45 | G300E | 1570101.54 | 12.32
292 | Story12 | B66 | 40 MPa RC Beam (42.5 cm x 25 cm) | Beam | 40MPa | Concrete Rectangular | 250 | 425 | 1062.5 | 6675 | 0.71 | 1735.09 | G300E | 5045086.36 | 39.59 | G300E | 1005826.7 | 7.89
293 | Story12 | B67 | 40 MPa RC Beam (42.5 cm x 25 cm) | Beam | 40MPa | Concrete Rectangular | 250 | 425 | 1062.5 | 6675 | 0.71 | 1735.09 | G300E | 5596987.5 | 43.92 | G300E | 1633496.59 | 12.82
294 | Story12 | B68 | 40 MPa RC Beam (42.5 cm x 25 cm) | Beam | 40MPa | Concrete Rectangular | 250 | 425 | 1062.5 | 6675 | 0.71 | 1735.09 | G300E | 4690097.73 | 36.8 | G300E | 2603388.81 | 20.43
295 | Story12 | B69 | 40 MPa RC Beam (42.5 cm x 25 cm) | Beam | 40MPa | Concrete Rectangular | 250 | 425 | 1062.5 | 6675 | 0.71 | 1735.09 | G300E | 5596987.5 | 43.92 | G300E | 1633500.46 | 12.82
296 | Story12 | B7 | 40 MPa RC Beam (42.5 cm x 25 cm) | Beam | 40MPa | Concrete Rectangular | 250 | 425 | 1062.5 | 6675 | 0.71 | 1735.09 | G300E | 5596987.5 | 43.92 | G300E | 1633385.7 | 12.82
297 | Story12 | B70 | 40 MPa RC Beam (42.5 cm x 25 cm) | Beam | 40MPa | Concrete Rectangular | 250 | 425 | 1062.5 | 6675 | 0.71 | 1735.09 | G300E | 5045086.36 | 39.59 | G300E | 1005822.83 | 7.89
298 | Story12 | B71 | 40 MPa RC Beam (42.5 cm x 25 cm) | Beam | 40MPa | Concrete Rectangular | 250 | 425 | 1062.5 | 6675 | 0.71 | 1735.09 | G300E | 5735342.05 | 45 | G300E | 1570101.54 | 12.32
299 | Story12 | B72 | 40 MPa RC Beam (42.5 cm x 25 cm) | Beam | 40MPa | Concrete Rectangular | 250 | 425 | 1062.5 | 6675 | 0.71 | 1735.09 | G300E | 5290240.91 | 41.51 | G300E | 1489868.27 | 11.69
300 | Story12 | B73 | 40 MPa RC Beam (42.5 cm x 25 cm) | Beam | 40MPa | Concrete Rectangular | 250 | 425 | 1062.5 | 6675 | 0.71 | 1735.09 | G300E | 5264754.55 | 41.31 | G300E | 2657527.99 | 20.85
301 | Story12 | B74 | 40 MPa RC Beam (42.5 cm x 25 cm) | Beam | 40MPa | Concrete Rectangular | 250 | 425 | 1062.5 | 6675 | 0.71 | 1735.09 | G300E | 5402502.27 | 42.39 | G300E | 2699324.19 | 21.18
302 | Story12 | B75 | 40 MPa RC Beam (42.5 cm x 25 cm) | Beam | 40MPa | Concrete Rectangular | 250 | 425 | 1062.5 | 6675 | 0.71 | 1735.09 | G300E | 2647851.14 | 20.78 | G300E | 2770039.51 | 21.73
303 | Story12 | B76 | 40 MPa RC Beam (42.5 cm x 25 cm) | Beam | 40MPa | Concrete Rectangular | 250 | 425 | 1062.5 | 6675 | 0.71 | 1735.09 | G300E | 3089364.13 | 24.24 | G300E | 3111570.69 | 24.41
304 | Story12 | B77 | 40 MPa RC Beam (42.5 cm x 25 cm) | Beam | 40MPa | Concrete Rectangular | 250 | 425 | 1062.5 | 6675 | 0.71 | 1735.09 | G300E | 3715547.73 | 29.15 | G300E | 3672292.67 | 28.81
305 | Story12 | B78 | 40 MPa RC Beam (42.5 cm x 25 cm) | Beam | 40MPa | Concrete Rectangular | 250 | 425 | 1062.5 | 6675 | 0.71 | 1735.09 | G300E | 3131735.87 | 24.57 | G300E | 3364593.53 | 26.4
306 | Story12 | B79 | 40 MPa RC Beam (42.5 cm x 25 cm) | Beam | 40MPa | Concrete Rectangular | 250 | 425 | 1062.5 | 6675 | 0.71 | 1735.09 | G300E | 3710693.18 | 29.12 | G300E | 3319124.48 | 26.04
307 | Story12 | B8 | 40 MPa RC Beam (42.5 cm x 25 cm) | Beam | 40MPa | Concrete Rectangular | 250 | 425 | 1062.5 | 6675 | 0.71 | 1735.09 | G300E | 3710693.18 | 29.12 | G300E | 3319124.48 | 26.04
308 | Story12 | B80 | 40 MPa RC Beam (42.5 cm x 25 cm) | Beam | 40MPa | Concrete Rectangular | 250 | 425 | 1062.5 | 6675 | 0.71 | 1735.09 | G300E | 2986627.17 | 23.43 | G300E | 3364593.53 | 26.4
309 | Story12 | B81 | 40 MPa RC Beam (42.5 cm x 25 cm) | Beam | 40MPa | Concrete Rectangular | 250 | 425 | 1062.5 | 6675 | 0.71 | 1735.09 | G300E | 3715547.73 | 29.15 | G300E | 3672292.67 | 28.81
310 | Story12 | B82 | 40 MPa RC Beam (42.5 cm x 25 cm) | Beam | 40MPa | Concrete Rectangular | 250 | 425 | 1062.5 | 6675 | 0.71 | 1735.09 | G300E | 2954413.04 | 23.18 | G300E | 3111570.69 | 24.41
311 | Story12 | B9 | 40 MPa RC Beam (42.5 cm x 25 cm) | Beam | 40MPa | Concrete Rectangular | 250 | 425 | 1062.5 | 6675 | 0.71 | 1735.09 | G300E | 5596987.5 | 43.92 | G300E | 1633473.38 | 12.82
312 | Story13 | B1 | 40 MPa RC Beam (42.5 cm x 25 cm) | Beam | 40MPa | Concrete Rectangular | 250 | 425 | 1062.5 | 6700 | 0.71 | 1741.59 | G300E | 4154609.09 | 32.6 | G300E | 3374496.57 | 26.48
313 | Story13 | B10 | 40 MPa RC Beam (42.5 cm x 25 cm) | Beam | 40MPa | Concrete Rectangular | 250 | 425 | 1062.5 | 6700 | 0.71 | 1741.59 | G300E | 4598530.43 | 36.08 | G300E | 3119062.07 | 24.47
314 | Story13 | B11 | 40 MPa RC Beam (42.5 cm x 25 cm) | Beam | 40MPa | Concrete Rectangular | 250 | 425 | 1062.5 | 6700 | 0.71 | 1741.59 | G300E | 5789104.55 | 45.42 | G300E | 1196568.38 | 9.39
315 | Story13 | B12 | 40 MPa RC Beam (42.5 cm x 25 cm) | Beam | 40MPa | Concrete Rectangular | 250 | 425 | 1062.5 | 6700 | 0.71 | 1741.59 | G300E | 2991986.96 | 23.48 | G300E | 3608812.12 | 28.32
316 | Story13 | B13 | 40 MPa RC Beam (42.5 cm x 25 cm) | Beam | 40MPa | Concrete Rectangular | 250 | 425 | 1062.5 | 6700 | 0.71 | 1741.59 | G300E | 6017209.09 | 47.21 | G300E | 2884103.47 | 22.63
317 | Story13 | B14 | 40 MPa RC Beam (42.5 cm x 25 cm) | Beam | 40MPa | Concrete Rectangular | 250 | 425 | 1062.5 | 6700 | 0.71 | 1741.59 | G300E | 4293786.36 | 33.69 | G300E | 3645846.57 | 28.61
318 | Story13 | B15 | 40 MPa RC Beam (42.5 cm x 25 cm) | Beam | 40MPa | Concrete Rectangular | 250 | 425 | 1062.5 | 6700 | 0.71 | 1741.59 | G300E | 4156740.91 | 32.62 | G300E | 3818523.84 | 29.96
319 | Story13 | B16 | 40 MPa RC Beam (42.5 cm x 25 cm) | Beam | 40MPa | Concrete Rectangular | 250 | 425 | 1062.5 | 6700 | 0.71 | 1741.59 | G300E | 3004036.36 | 23.57 | G300E | 2448471.91 | 19.21
320 | Story13 | B17 | 40 MPa RC Beam (42.5 cm x 25 cm) | Beam | 40MPa | Concrete Rectangular | 250 | 425 | 1062.5 | 6700 | 0.71 | 1741.59 | G300E | 6314445.45 | 49.55 | G300E | 1129155.19 | 8.86
321 | Story13 | B18 | 40 MPa RC Beam (42.5 cm x 25 cm) | Beam | 40MPa | Concrete Rectangular | 250 | 425 | 1062.5 | 6700 | 0.71 | 1741.59 | G300E | 5698350 | 44.71 | G300E | 2674125.01 | 20.98
322 | Story13 | B19 | 40 MPa RC Beam (42.5 cm x 25 cm) | Beam | 40MPa | Concrete Rectangular | 250 | 425 | 1062.5 | 6700 | 0.71 | 1741.59 | G300E | 5794890.91 | 45.47 | G300E | 2672459.23 | 20.97
323 | Story13 | B2 | 40 MPa RC Beam (42.5 cm x 25 cm) | Beam | 40MPa | Concrete Rectangular | 250 | 425 | 1062.5 | 6700 | 0.71 | 1741.59 | G300E | 4283127.27 | 33.61 | G300E | 3643105.66 | 28.59
324 | Story13 | B20 | 40 MPa RC Beam (42.5 cm x 25 cm) | Beam | 40MPa | Concrete Rectangular | 250 | 425 | 1062.5 | 6700 | 0.71 | 1741.59 | G300E | 5965740.91 | 46.81 | G300E | 2091956.53 | 16.41
325 | Story13 | B21 | 40 MPa RC Beam (42.5 cm x 25 cm) | Beam | 40MPa | Concrete Rectangular | 250 | 425 | 1062.5 | 6700 | 0.71 | 1741.59 | G300E | 5728195.45 | 44.95 | G300E | 1030955.27 | 8.09
326 | Story13 | B22 | 40 MPa RC Beam (42.5 cm x 25 cm) | Beam | 40MPa | Concrete Rectangular | 250 | 425 | 1062.5 | 7200 | 0.76 | 1871.56 | G300E | 7763791.3 | 60.92 | G300E | 3013033.15 | 23.64
327 | Story13 | B23 | 40 MPa RC Beam (42.5 cm x 25 cm) | Beam | 40MPa | Concrete Rectangular | 250 | 425 | 1062.5 | 6700 | 0.71 | 1741.59 | G300E | 5391977.27 | 42.31 | G300E | 2625615.26 | 20.6
328 | Story13 | B24 | 40 MPa RC Beam (42.5 cm x 25 cm) | Beam | 40MPa | Concrete Rectangular | 250 | 425 | 1062.5 | 7200 | 0.76 | 1871.56 | G300E | 7816069.57 | 61.33 | G300E | 3644800.43 | 28.6
329 | Story13 | B25 | 40 MPa RC Beam (42.5 cm x 25 cm) | Beam | 40MPa | Concrete Rectangular | 250 | 425 | 1062.5 | 6700 | 0.71 | 1741.59 | G300E | 5722713.64 | 44.9 | G300E | 1041514.31 | 8.17
330 | Story13 | B26 | 40 MPa RC Beam (42.5 cm x 25 cm) | Beam | 40MPa | Concrete Rectangular | 250 | 425 | 1062.5 | 6700 | 0.71 | 1741.59 | G300E | 5968177.27 | 46.83 | G300E | 2112010.7 | 16.57
331 | Story13 | B27 | 40 MPa RC Beam (42.5 cm x 25 cm) | Beam | 40MPa | Concrete Rectangular | 250 | 425 | 1062.5 | 6700 | 0.71 | 1741.59 | G300E | 5811945.45 | 45.6 | G300E | 2688796.11 | 21.1
332 | Story13 | B28 | 40 MPa RC Beam (42.5 cm x 25 cm) | Beam | 40MPa | Concrete Rectangular | 250 | 425 | 1062.5 | 6700 | 0.71 | 1741.59 | G300E | 5700481.82 | 44.73 | G300E | 2674389.05 | 20.98
333 | Story13 | B29 | 40 MPa RC Beam (42.5 cm x 25 cm) | Beam | 40MPa | Concrete Rectangular | 250 | 425 | 1062.5 | 6700 | 0.71 | 1741.59 | G300E | 6317795.45 | 49.57 | G300E | 1129335.1 | 8.86
334 | Story13 | B3 | 40 MPa RC Beam (42.5 cm x 25 cm) | Beam | 40MPa | Concrete Rectangular | 250 | 425 | 1062.5 | 6700 | 0.71 | 1741.59 | G300E | 6047968.18 | 47.45 | G300E | 2721761.1 | 21.36
335 | Story13 | B30 | 40 MPa RC Beam (42.5 cm x 25 cm) | Beam | 40MPa | Concrete Rectangular | 250 | 425 | 1062.5 | 6700 | 0.71 | 1741.59 | G300E | 3004036.36 | 23.57 | G300E | 2448471.91 | 19.21
336 | Story13 | B31 | 40 MPa RC Beam (42.5 cm x 25 cm) | Beam | 40MPa | Concrete Rectangular | 250 | 425 | 1062.5 | 6700 | 0.71 | 1741.59 | G300E | 4039490.91 | 31.7 | G300E | 4011301.12 | 31.47
337 | Story13 | B32 | 40 MPa RC Beam (42.5 cm x 25 cm) | Beam | 40MPa | Concrete Rectangular | 250 | 425 | 1062.5 | 6700 | 0.71 | 1741.59 | G300E | 6176790.91 | 48.47 | G300E | 2199902.67 | 17.26
338 | Story13 | B33 | 40 MPa RC Beam (42.5 cm x 25 cm) | Beam | 40MPa | Concrete Rectangular | 250 | 425 | 1062.5 | 6700 | 0.71 | 1741.59 | G300E | 5931327.27 | 46.54 | G300E | 1497778.07 | 11.75
339 | Story13 | B34 | 40 MPa RC Beam (42.5 cm x 25 cm) | Beam | 40MPa | Concrete Rectangular | 250 | 425 | 1062.5 | 6700 | 0.71 | 1741.59 | G300E | 6321754.55 | 49.6 | G300E | 1133777.2 | 8.9
340 | Story13 | B35 | 40 MPa RC Beam (42.5 cm x 25 cm) | Beam | 40MPa | Concrete Rectangular | 250 | 425 | 1062.5 | 6700 | 0.71 | 1741.59 | G300E | 5470854.55 | 42.93 | G300E | 2633610.27 | 20.66
341 | Story13 | B36 | 40 MPa RC Beam (42.5 cm x 25 cm) | Beam | 40MPa | Concrete Rectangular | 250 | 425 | 1062.5 | 7200 | 0.76 | 1871.56 | G300E | 7735617.39 | 60.7 | G300E | 3660874.75 | 28.72
342 | Story13 | B4 | 40 MPa RC Beam (42.5 cm x 25 cm) | Beam | 40MPa | Concrete Rectangular | 250 | 425 | 1062.5 | 6700 | 0.71 | 1741.59 | G300E | 3136182.61 | 24.61 | G300E | 3041237.56 | 23.86
343 | Story13 | B40 | 40 MPa RC Beam (42.5 cm x 25 cm) | Beam | 40MPa | Concrete Rectangular | 250 | 425 | 1062.5 | 6700 | 0.71 | 1741.59 | G300E | 7248526.09 | 56.87 | G300E | 3428829.36 | 26.9
344 | Story13 | B41 | 40 MPa RC Beam (42.5 cm x 25 cm) | Beam | 40MPa | Concrete Rectangular | 250 | 425 | 1062.5 | 6700 | 0.71 | 1741.59 | G300E | 5470245.45 | 42.92 | G300E | 2633676.28 | 20.66
345 | Story13 | B42 | 40 MPa RC Beam (42.5 cm x 25 cm) | Beam | 40MPa | Concrete Rectangular | 250 | 425 | 1062.5 | 6700 | 0.71 | 1741.59 | G300E | 6323581.82 | 49.62 | G300E | 1134058.06 | 8.9
346 | Story13 | B43 | 40 MPa RC Beam (42.5 cm x 25 cm) | Beam | 40MPa | Concrete Rectangular | 250 | 425 | 1062.5 | 6700 | 0.71 | 1741.59 | G300E | 5931327.27 | 46.54 | G300E | 1497765.13 | 11.75
347 | Story13 | B44 | 40 MPa RC Beam (42.5 cm x 25 cm) | Beam | 40MPa | Concrete Rectangular | 250 | 425 | 1062.5 | 6700 | 0.71 | 1741.59 | G300E | 6176181.82 | 48.46 | G300E | 2199869.02 | 17.26
348 | Story13 | B45 | 40 MPa RC Beam (42.5 cm x 25 cm) | Beam | 40MPa | Concrete Rectangular | 250 | 425 | 1062.5 | 6700 | 0.71 | 1741.59 | G300E | 4039490.91 | 31.7 | G300E | 4011301.12 | 31.47
349 | Story13 | B46 | 40 MPa RC Beam (42.5 cm x 25 cm) | Beam | 40MPa | Concrete Rectangular | 250 | 425 | 1062.5 | 6700 | 0.71 | 1741.59 | G300E | 3194681.82 | 25.07 | G300E | 2448471.91 | 19.21
350 | Story13 | B47 | 40 MPa RC Beam (42.5 cm x 25 cm) | Beam | 40MPa | Concrete Rectangular | 250 | 425 | 1062.5 | 6700 | 0.71 | 1741.59 | G300E | 6176181.82 | 48.46 | G300E | 2199870.31 | 17.26
351 | Story13 | B48 | 40 MPa RC Beam (42.5 cm x 25 cm) | Beam | 40MPa | Concrete Rectangular | 250 | 425 | 1062.5 | 6700 | 0.71 | 1741.59 | G300E | 5700481.82 | 44.73 | G300E | 2674399.41 | 20.98
352 | Story13 | B49 | 40 MPa RC Beam (42.5 cm x 25 cm) | Beam | 40MPa | Concrete Rectangular | 250 | 425 | 1062.5 | 6700 | 0.71 | 1741.59 | G300E | 6322668.18 | 49.61 | G300E | 1134005 | 8.9
353 | Story13 | B5 | 40 MPa RC Beam (42.5 cm x 25 cm) | Beam | 40MPa | Concrete Rectangular | 250 | 425 | 1062.5 | 6700 | 0.71 | 1741.59 | G300E | 5694695.45 | 44.68 | G300E | 1225970.11 | 9.62
354 | Story13 | B50 | 40 MPa RC Beam (42.5 cm x 25 cm) | Beam | 40MPa | Concrete Rectangular | 250 | 425 | 1062.5 | 6700 | 0.71 | 1741.59 | G300E | 5968786.36 | 46.83 | G300E | 2112090.95 | 16.57
355 | Story13 | B51 | 40 MPa RC Beam (42.5 cm x 25 cm) | Beam | 40MPa | Concrete Rectangular | 250 | 425 | 1062.5 | 7200 | 0.76 | 1871.56 | G300E | 7787895.65 | 61.11 | G300E | 3684672.23 | 28.91
356 | Story13 | B52 | 40 MPa RC Beam (42.5 cm x 25 cm) | Beam | 40MPa | Concrete Rectangular | 250 | 425 | 1062.5 | 6700 | 0.71 | 1741.59 | G300E | 7272121.74 | 57.06 | G300E | 3391617.49 | 26.61
357 | Story13 | B54 | 40 MPa RC Beam (42.5 cm x 25 cm) | Beam | 40MPa | Concrete Rectangular | 250 | 425 | 1062.5 | 6700 | 0.71 | 1741.59 | G300E | 7273869.57 | 57.07 | G300E | 3391691.77 | 26.61
358 | Story13 | B55 | 40 MPa RC Beam (42.5 cm x 25 cm) | Beam | 40MPa | Concrete Rectangular | 250 | 425 | 1062.5 | 6700 | 0.71 | 1741.59 | G300E | 7248526.09 | 56.87 | G300E | 3428825.65 | 26.9
359 | Story13 | B56 | 40 MPa RC Beam (42.5 cm x 25 cm) | Beam | 40MPa | Concrete Rectangular | 250 | 425 | 1062.5 | 6700 | 0.71 | 1741.59 | G300E | 5968177.27 | 46.83 | G300E | 2112014.58 | 16.57
360 | Story13 | B57 | 40 MPa RC Beam (42.5 cm x 25 cm) | Beam | 40MPa | Concrete Rectangular | 250 | 425 | 1062.5 | 6700 | 0.71 | 1741.59 | G300E | 6323581.82 | 49.62 | G300E | 1134056.77 | 8.9
361 | Story13 | B58 | 40 MPa RC Beam (42.5 cm x 25 cm) | Beam | 40MPa | Concrete Rectangular | 250 | 425 | 1062.5 | 6700 | 0.71 | 1741.59 | G300E | 5700177.27 | 44.73 | G300E | 2674385.17 | 20.98
362 | Story13 | B59 | 40 MPa RC Beam (42.5 cm x 25 cm) | Beam | 40MPa | Concrete Rectangular | 250 | 425 | 1062.5 | 6700 | 0.71 | 1741.59 | G300E | 6176181.82 | 48.46 | G300E | 2199869.02 | 17.26
363 | Story13 | B6 | 40 MPa RC Beam (42.5 cm x 25 cm) | Beam | 40MPa | Concrete Rectangular | 250 | 425 | 1062.5 | 6700 | 0.71 | 1741.59 | G300E | 3886582.61 | 30.5 | G300E | 3155247.6 | 24.76
364 | Story13 | B60 | 40 MPa RC Beam (42.5 cm x 25 cm) | Beam | 40MPa | Concrete Rectangular | 250 | 425 | 1062.5 | 6700 | 0.71 | 1741.59 | G300E | 3194681.82 | 25.07 | G300E | 2448471.91 | 19.21
365 | Story13 | B61 | 40 MPa RC Beam (42.5 cm x 25 cm) | Beam | 40MPa | Concrete Rectangular | 250 | 425 | 1062.5 | 6700 | 0.71 | 1741.59 | G300E | 4156740.91 | 32.62 | G300E | 3818523.84 | 29.96
366 | Story13 | B62 | 40 MPa RC Beam (42.5 cm x 25 cm) | Beam | 40MPa | Concrete Rectangular | 250 | 425 | 1062.5 | 6700 | 0.71 | 1741.59 | G300E | 6317795.45 | 49.57 | G300E | 1129332.51 | 8.86
367 | Story13 | B63 | 40 MPa RC Beam (42.5 cm x 25 cm) | Beam | 40MPa | Concrete Rectangular | 250 | 425 | 1062.5 | 6700 | 0.71 | 1741.59 | G300E | 6016904.55 | 47.21 | G300E | 2884111.24 | 22.63
368 | Story13 | B64 | 40 MPa RC Beam (42.5 cm x 25 cm) | Beam | 40MPa | Concrete Rectangular | 250 | 425 | 1062.5 | 6700 | 0.71 | 1741.59 | G300E | 5811031.82 | 45.6 | G300E | 2688779.28 | 21.1
369 | Story13 | B65 | 40 MPa RC Beam (42.5 cm x 25 cm) | Beam | 40MPa | Concrete Rectangular | 250 | 425 | 1062.5 | 6700 | 0.71 | 1741.59 | G300E | 5789104.55 | 45.42 | G300E | 1196578.73 | 9.39
370 | Story13 | B66 | 40 MPa RC Beam (42.5 cm x 25 cm) | Beam | 40MPa | Concrete Rectangular | 250 | 425 | 1062.5 | 6700 | 0.71 | 1741.59 | G300E | 5722713.64 | 44.9 | G300E | 1041463.84 | 8.17
371 | Story13 | B67 | 40 MPa RC Beam (42.5 cm x 25 cm) | Beam | 40MPa | Concrete Rectangular | 250 | 425 | 1062.5 | 6700 | 0.71 | 1741.59 | G300E | 6612290.91 | 51.88 | G300E | 760124.59 | 5.96
372 | Story13 | B68 | 40 MPa RC Beam (42.5 cm x 25 cm) | Beam | 40MPa | Concrete Rectangular | 250 | 425 | 1062.5 | 6700 | 0.71 | 1741.59 | G300E | 5391672.73 | 42.31 | G300E | 2625665.74 | 20.6
373 | Story13 | B69 | 40 MPa RC Beam (42.5 cm x 25 cm) | Beam | 40MPa | Concrete Rectangular | 250 | 425 | 1062.5 | 6700 | 0.71 | 1741.59 | G300E | 6612595.45 | 51.88 | G300E | 760133.65 | 5.96
374 | Story13 | B7 | 40 MPa RC Beam (42.5 cm x 25 cm) | Beam | 40MPa | Concrete Rectangular | 250 | 425 | 1062.5 | 6700 | 0.71 | 1741.59 | G300E | 6611072.73 | 51.87 | G300E | 759911.03 | 5.96
375 | Story13 | B70 | 40 MPa RC Beam (42.5 cm x 25 cm) | Beam | 40MPa | Concrete Rectangular | 250 | 425 | 1062.5 | 6700 | 0.71 | 1741.59 | G300E | 5722409.09 | 44.9 | G300E | 1041452.19 | 8.17
376 | Story13 | B71 | 40 MPa RC Beam (42.5 cm x 25 cm) | Beam | 40MPa | Concrete Rectangular | 250 | 425 | 1062.5 | 6700 | 0.71 | 1741.59 | G300E | 5789104.55 | 45.42 | G300E | 1196574.85 | 9.39
377 | Story13 | B72 | 40 MPa RC Beam (42.5 cm x 25 cm) | Beam | 40MPa | Concrete Rectangular | 250 | 425 | 1062.5 | 6700 | 0.71 | 1741.59 | G300E | 5811336.36 | 45.6 | G300E | 2688794.82 | 21.1
378 | Story13 | B73 | 40 MPa RC Beam (42.5 cm x 25 cm) | Beam | 40MPa | Concrete Rectangular | 250 | 425 | 1062.5 | 6700 | 0.71 | 1741.59 | G300E | 6016904.55 | 47.21 | G300E | 2884106.06 | 22.63
379 | Story13 | B74 | 40 MPa RC Beam (42.5 cm x 25 cm) | Beam | 40MPa | Concrete Rectangular | 250 | 425 | 1062.5 | 6700 | 0.71 | 1741.59 | G300E | 6317490.91 | 49.57 | G300E | 1129342.86 | 8.86
380 | Story13 | B75 | 40 MPa RC Beam (42.5 cm x 25 cm) | Beam | 40MPa | Concrete Rectangular | 250 | 425 | 1062.5 | 6700 | 0.71 | 1741.59 | G300E | 4157045.45 | 32.62 | G300E | 3818523.84 | 29.96
381 | Story13 | B76 | 40 MPa RC Beam (42.5 cm x 25 cm) | Beam | 40MPa | Concrete Rectangular | 250 | 425 | 1062.5 | 6700 | 0.71 | 1741.59 | G300E | 4293786.36 | 33.69 | G300E | 3645846.57 | 28.61
382 | Story13 | B77 | 40 MPa RC Beam (42.5 cm x 25 cm) | Beam | 40MPa | Concrete Rectangular | 250 | 425 | 1062.5 | 6700 | 0.71 | 1741.59 | G300E | 3088117.39 | 24.23 | G300E | 3608809.64 | 28.32
383 | Story13 | B78 | 40 MPa RC Beam (42.5 cm x 25 cm) | Beam | 40MPa | Concrete Rectangular | 250 | 425 | 1062.5 | 6700 | 0.71 | 1741.59 | G300E | 3888330.43 | 30.51 | G300E | 3155227.8 | 24.76
384 | Story13 | B79 | 40 MPa RC Beam (42.5 cm x 25 cm) | Beam | 40MPa | Concrete Rectangular | 250 | 425 | 1062.5 | 6700 | 0.71 | 1741.59 | G300E | 3904272.73 | 30.63 | G300E | 3941864.75 | 30.93
385 | Story13 | B8 | 40 MPa RC Beam (42.5 cm x 25 cm) | Beam | 40MPa | Concrete Rectangular | 250 | 425 | 1062.5 | 6700 | 0.71 | 1741.59 | G300E | 3903968.18 | 30.63 | G300E | 3941864.75 | 30.93
386 | Story13 | B80 | 40 MPa RC Beam (42.5 cm x 25 cm) | Beam | 40MPa | Concrete Rectangular | 250 | 425 | 1062.5 | 6700 | 0.71 | 1741.59 | G300E | 4598530.43 | 36.08 | G300E | 3119055.88 | 24.47
387 | Story13 | B81 | 40 MPa RC Beam (42.5 cm x 25 cm) | Beam | 40MPa | Concrete Rectangular | 250 | 425 | 1062.5 | 6700 | 0.71 | 1741.59 | G300E | 2991986.96 | 23.48 | G300E | 3608807.16 | 28.32
388 | Story13 | B82 | 40 MPa RC Beam (42.5 cm x 25 cm) | Beam | 40MPa | Concrete Rectangular | 250 | 425 | 1062.5 | 6700 | 0.71 | 1741.59 | G300E | 4293786.36 | 33.69 | G300E | 3645846.57 | 28.61
389 | Story13 | B9 | 40 MPa RC Beam (42.5 cm x 25 cm) | Beam | 40MPa | Concrete Rectangular | 250 | 425 | 1062.5 | 6700 | 0.71 | 1741.59 | G300E | 6612595.45 | 51.88 | G300E | 760076.7 | 5.96
390 | Story14 | B1 | 40 MPa RC Beam (42.5 cm x 25 cm) | Beam | 40MPa | Concrete Rectangular | 250 | 425 | 1062.5 | 6700 | 0.71 | 1741.59 | G300E | 4301095.45 | 33.75 | G300E | 3652242.03 | 28.66
391 | Story14 | B10 | 40 MPa RC Beam (42.5 cm x 25 cm) | Beam | 40MPa | Concrete Rectangular | 250 | 425 | 1062.5 | 6700 | 0.71 | 1741.59 | G300E | 4326743.48 | 33.95 | G300E | 2994730.39 | 23.5
392 | Story14 | B11 | 40 MPa RC Beam (42.5 cm x 25 cm) | Beam | 40MPa | Concrete Rectangular | 250 | 425 | 1062.5 | 6700 | 0.71 | 1741.59 | G300E | 5734286.36 | 44.99 | G300E | 642494.37 | 5.04
393 | Story14 | B12 | 40 MPa RC Beam (42.5 cm x 25 cm) | Beam | 40MPa | Concrete Rectangular | 250 | 425 | 1062.5 | 6700 | 0.71 | 1741.59 | G300E | 3404182.61 | 26.71 | G300E | 3609399.75 | 28.32
394 | Story14 | B13 | 40 MPa RC Beam (42.5 cm x 25 cm) | Beam | 40MPa | Concrete Rectangular | 250 | 425 | 1062.5 | 6700 | 0.71 | 1741.59 | G300E | 6051622.73 | 47.48 | G300E | 2744988.93 | 21.54
395 | Story14 | B14 | 40 MPa RC Beam (42.5 cm x 25 cm) | Beam | 40MPa | Concrete Rectangular | 250 | 425 | 1062.5 | 6700 | 0.71 | 1741.59 | G300E | 4288609.09 | 33.65 | G300E | 3813955.66 | 29.93
396 | Story14 | B15 | 40 MPa RC Beam (42.5 cm x 25 cm) | Beam | 40MPa | Concrete Rectangular | 250 | 425 | 1062.5 | 6700 | 0.71 | 1741.59 | G300E | 4301704.55 | 33.75 | G300E | 3653155.66 | 28.66
397 | Story14 | B16 | 40 MPa RC Beam (42.5 cm x 25 cm) | Beam | 40MPa | Concrete Rectangular | 250 | 425 | 1062.5 | 6700 | 0.71 | 1741.59 | G300E | 2734513.64 | 21.46 | G300E | 2518200.56 | 19.76
398 | Story14 | B17 | 40 MPa RC Beam (42.5 cm x 25 cm) | Beam | 40MPa | Concrete Rectangular | 250 | 425 | 1062.5 | 6700 | 0.71 | 1741.59 | G300E | 6340331.82 | 49.75 | G300E | 2940693.65 | 23.07
399 | Story14 | B18 | 40 MPa RC Beam (42.5 cm x 25 cm) | Beam | 40MPa | Concrete Rectangular | 250 | 425 | 1062.5 | 6700 | 0.71 | 1741.59 | G300E | 5684950 | 44.61 | G300E | 2673005.43 | 20.97
400 | Story14 | B19 | 40 MPa RC Beam (42.5 cm x 25 cm) | Beam | 40MPa | Concrete Rectangular | 250 | 425 | 1062.5 | 6700 | 0.71 | 1741.59 | G300E | 5781795.45 | 45.37 | G300E | 2671942.79 | 20.97
401 | Story14 | B2 | 40 MPa RC Beam (42.5 cm x 25 cm) | Beam | 40MPa | Concrete Rectangular | 250 | 425 | 1062.5 | 6700 | 0.71 | 1741.59 | G300E | 4278863.64 | 33.57 | G300E | 3812128.39 | 29.91
402 | Story14 | B20 | 40 MPa RC Beam (42.5 cm x 25 cm) | Beam | 40MPa | Concrete Rectangular | 250 | 425 | 1062.5 | 6700 | 0.71 | 1741.59 | G300E | 5964218.18 | 46.8 | G300E | 2091943.59 | 16.41
403 | Story14 | B21 | 40 MPa RC Beam (42.5 cm x 25 cm) | Beam | 40MPa | Concrete Rectangular | 250 | 425 | 1062.5 | 6700 | 0.71 | 1741.59 | G300E | 5739768.18 | 45.04 | G300E | 1031897.53 | 8.1
404 | Story14 | B22 | 40 MPa RC Beam (42.5 cm x 25 cm) | Beam | 40MPa | Concrete Rectangular | 250 | 425 | 1062.5 | 7200 | 0.76 | 1871.56 | G300E | 7828278.26 | 61.42 | G300E | 3664872.7 | 28.76
405 | Story14 | B23 | 40 MPa RC Beam (42.5 cm x 25 cm) | Beam | 40MPa | Concrete Rectangular | 250 | 425 | 1062.5 | 6700 | 0.71 | 1741.59 | G300E | 5339290.91 | 41.89 | G300E | 2621126.57 | 20.57
406 | Story14 | B24 | 40 MPa RC Beam (42.5 cm x 25 cm) | Beam | 40MPa | Concrete Rectangular | 250 | 425 | 1062.5 | 7200 | 0.76 | 1871.56 | G300E | 7881495.65 | 61.84 | G300E | 3650768.77 | 28.65
407 | Story14 | B25 | 40 MPa RC Beam (42.5 cm x 25 cm) | Beam | 40MPa | Concrete Rectangular | 250 | 425 | 1062.5 | 6700 | 0.71 | 1741.59 | G300E | 5733677.27 | 44.99 | G300E | 1042340.09 | 8.18
408 | Story14 | B26 | 40 MPa RC Beam (42.5 cm x 25 cm) | Beam | 40MPa | Concrete Rectangular | 250 | 425 | 1062.5 | 6700 | 0.71 | 1741.59 | G300E | 5967568.18 | 46.82 | G300E | 2112103.89 | 16.57
409 | Story14 | B27 | 40 MPa RC Beam (42.5 cm x 25 cm) | Beam | 40MPa | Concrete Rectangular | 250 | 425 | 1062.5 | 6700 | 0.71 | 1741.59 | G300E | 5797631.82 | 45.49 | G300E | 2687749.01 | 21.09
410 | Story14 | B28 | 40 MPa RC Beam (42.5 cm x 25 cm) | Beam | 40MPa | Concrete Rectangular | 250 | 425 | 1062.5 | 6700 | 0.71 | 1741.59 | G300E | 5687081.82 | 44.62 | G300E | 2673281.12 | 20.98
411 | Story14 | B29 | 40 MPa RC Beam (42.5 cm x 25 cm) | Beam | 40MPa | Concrete Rectangular | 250 | 425 | 1062.5 | 6700 | 0.71 | 1741.59 | G300E | 6342768.18 | 49.77 | G300E | 2940918.86 | 23.08
412 | Story14 | B3 | 40 MPa RC Beam (42.5 cm x 25 cm) | Beam | 40MPa | Concrete Rectangular | 250 | 425 | 1062.5 | 6700 | 0.71 | 1741.59 | G300E | 6087254.55 | 47.76 | G300E | 2577113.35 | 20.22
413 | Story14 | B30 | 40 MPa RC Beam (42.5 cm x 25 cm) | Beam | 40MPa | Concrete Rectangular | 250 | 425 | 1062.5 | 6700 | 0.71 | 1741.59 | G300E | 2734513.64 | 21.46 | G300E | 2521246.01 | 19.78
414 | Story14 | B31 | 40 MPa RC Beam (42.5 cm x 25 cm) | Beam | 40MPa | Concrete Rectangular | 250 | 425 | 1062.5 | 6700 | 0.71 | 1741.59 | G300E | 3813822.73 | 29.92 | G300E | 4027746.57 | 31.6
415 | Story14 | B32 | 40 MPa RC Beam (42.5 cm x 25 cm) | Beam | 40MPa | Concrete Rectangular | 250 | 425 | 1062.5 | 6700 | 0.71 | 1741.59 | G300E | 6210595.45 | 48.73 | G300E | 2207030.48 | 17.32
416 | Story14 | B33 | 40 MPa RC Beam (42.5 cm x 25 cm) | Beam | 40MPa | Concrete Rectangular | 250 | 425 | 1062.5 | 6700 | 0.71 | 1741.59 | G300E | 5905440.91 | 46.34 | G300E | 1494617.35 | 11.73
417 | Story14 | B34 | 40 MPa RC Beam (42.5 cm x 25 cm) | Beam | 40MPa | Concrete Rectangular | 250 | 425 | 1062.5 | 6700 | 0.71 | 1741.59 | G300E | 6357995.45 | 49.89 | G300E | 1140000.28 | 8.94
418 | Story14 | B35 | 40 MPa RC Beam (42.5 cm x 25 cm) | Beam | 40MPa | Concrete Rectangular | 250 | 425 | 1062.5 | 6700 | 0.71 | 1741.59 | G300E | 5439486.36 | 42.68 | G300E | 2630656.63 | 20.64
419 | Story14 | B36 | 40 MPa RC Beam (42.5 cm x 25 cm) | Beam | 40MPa | Concrete Rectangular | 250 | 425 | 1062.5 | 7200 | 0.76 | 1871.56 | G300E | 8024556.52 | 62.96 | G300E | 3626839.57 | 28.46
420 | Story14 | B4 | 40 MPa RC Beam (42.5 cm x 25 cm) | Beam | 40MPa | Concrete Rectangular | 250 | 425 | 1062.5 | 6700 | 0.71 | 1741.59 | G300E | 3203473.91 | 25.14 | G300E | 3642888.02 | 28.58
421 | Story14 | B40 | 40 MPa RC Beam (42.5 cm x 25 cm) | Beam | 40MPa | Concrete Rectangular | 250 | 425 | 1062.5 | 6700 | 0.71 | 1741.59 | G300E | 7520313.04 | 59.01 | G300E | 3399470.4 | 26.67
422 | Story14 | B41 | 40 MPa RC Beam (42.5 cm x 25 cm) | Beam | 40MPa | Concrete Rectangular | 250 | 425 | 1062.5 | 6700 | 0.71 | 1741.59 | G300E | 5440400 | 42.69 | G300E | 2630708.4 | 20.64
423 | Story14 | B42 | 40 MPa RC Beam (42.5 cm x 25 cm) | Beam | 40MPa | Concrete Rectangular | 250 | 425 | 1062.5 | 6700 | 0.71 | 1741.59 | G300E | 6360736.36 | 49.91 | G300E | 1140281.15 | 8.95
424 | Story14 | B43 | 40 MPa RC Beam (42.5 cm x 25 cm) | Beam | 40MPa | Concrete Rectangular | 250 | 425 | 1062.5 | 6700 | 0.71 | 1741.59 | G300E | 5905440.91 | 46.34 | G300E | 1494604.4 | 11.73
425 | Story14 | B44 | 40 MPa RC Beam (42.5 cm x 25 cm) | Beam | 40MPa | Concrete Rectangular | 250 | 425 | 1062.5 | 6700 | 0.71 | 1741.59 | G300E | 6209986.36 | 48.73 | G300E | 2206996.83 | 17.32
426 | Story14 | B45 | 40 MPa RC Beam (42.5 cm x 25 cm) | Beam | 40MPa | Concrete Rectangular | 250 | 425 | 1062.5 | 6700 | 0.71 | 1741.59 | G300E | 3813822.73 | 29.92 | G300E | 4027746.57 | 31.6
427 | Story14 | B46 | 40 MPa RC Beam (42.5 cm x 25 cm) | Beam | 40MPa | Concrete Rectangular | 250 | 425 | 1062.5 | 6700 | 0.71 | 1741.59 | G300E | 2492704.55 | 19.56 | G300E | 2521246.01 | 19.78
428 | Story14 | B47 | 40 MPa RC Beam (42.5 cm x 25 cm) | Beam | 40MPa | Concrete Rectangular | 250 | 425 | 1062.5 | 6700 | 0.71 | 1741.59 | G300E | 6210595.45 | 48.73 | G300E | 2206996.83 | 17.32
429 | Story14 | B48 | 40 MPa RC Beam (42.5 cm x 25 cm) | Beam | 40MPa | Concrete Rectangular | 250 | 425 | 1062.5 | 6700 | 0.71 | 1741.59 | G300E | 5687081.82 | 44.62 | G300E | 2673292.77 | 20.98
430 | Story14 | B49 | 40 MPa RC Beam (42.5 cm x 25 cm) | Beam | 40MPa | Concrete Rectangular | 250 | 425 | 1062.5 | 6700 | 0.71 | 1741.59 | G300E | 6360431.82 | 49.91 | G300E | 1140224.2 | 8.95
431 | Story14 | B5 | 40 MPa RC Beam (42.5 cm x 25 cm) | Beam | 40MPa | Concrete Rectangular | 250 | 425 | 1062.5 | 6700 | 0.71 | 1741.59 | G300E | 5737331.82 | 45.02 | G300E | 634517.49 | 4.98
432 | Story14 | B50 | 40 MPa RC Beam (42.5 cm x 25 cm) | Beam | 40MPa | Concrete Rectangular | 250 | 425 | 1062.5 | 6700 | 0.71 | 1741.59 | G300E | 5968481.82 | 46.83 | G300E | 2112177.66 | 16.57
433 | Story14 | B51 | 40 MPa RC Beam (42.5 cm x 25 cm) | Beam | 40MPa | Concrete Rectangular | 250 | 425 | 1062.5 | 7200 | 0.76 | 1871.56 | G300E | 8079652.17 | 63.4 | G300E | 3653142.26 | 28.66
434 | Story14 | B52 | 40 MPa RC Beam (42.5 cm x 25 cm) | Beam | 40MPa | Concrete Rectangular | 250 | 425 | 1062.5 | 6700 | 0.71 | 1741.59 | G300E | 7334169.57 | 57.55 | G300E | 3397220.87 | 26.66
435 | Story14 | B54 | 40 MPa RC Beam (42.5 cm x 25 cm) | Beam | 40MPa | Concrete Rectangular | 250 | 425 | 1062.5 | 6700 | 0.71 | 1741.59 | G300E | 7335334.78 | 57.56 | G300E | 3397249.35 | 26.66
436 | Story14 | B55 | 40 MPa RC Beam (42.5 cm x 25 cm) | Beam | 40MPa | Concrete Rectangular | 250 | 425 | 1062.5 | 6700 | 0.71 | 1741.59 | G300E | 7520313.04 | 59.01 | G300E | 3399470.4 | 26.67
437 | Story14 | B56 | 40 MPa RC Beam (42.5 cm x 25 cm) | Beam | 40MPa | Concrete Rectangular | 250 | 425 | 1062.5 | 6700 | 0.71 | 1741.59 | G300E | 5968177.27 | 46.83 | G300E | 2112107.77 | 16.57
438 | Story14 | B57 | 40 MPa RC Beam (42.5 cm x 25 cm) | Beam | 40MPa | Concrete Rectangular | 250 | 425 | 1062.5 | 6700 | 0.71 | 1741.59 | G300E | 6360736.36 | 49.91 | G300E | 1140279.85 | 8.95
439 | Story14 | B58 | 40 MPa RC Beam (42.5 cm x 25 cm) | Beam | 40MPa | Concrete Rectangular | 250 | 425 | 1062.5 | 6700 | 0.71 | 1741.59 | G300E | 5687081.82 | 44.62 | G300E | 2673277.24 | 20.98
440 | Story14 | B59 | 40 MPa RC Beam (42.5 cm x 25 cm) | Beam | 40MPa | Concrete Rectangular | 250 | 425 | 1062.5 | 6700 | 0.71 | 1741.59 | G300E | 6209986.36 | 48.73 | G300E | 2206994.24 | 17.32
441 | Story14 | B6 | 40 MPa RC Beam (42.5 cm x 25 cm) | Beam | 40MPa | Concrete Rectangular | 250 | 425 | 1062.5 | 6700 | 0.71 | 1741.59 | G300E | 4142930.43 | 32.51 | G300E | 2994770.01 | 23.5
442 | Story14 | B60 | 40 MPa RC Beam (42.5 cm x 25 cm) | Beam | 40MPa | Concrete Rectangular | 250 | 425 | 1062.5 | 6700 | 0.71 | 1741.59 | G300E | 2493009.09 | 19.56 | G300E | 2521246.01 | 19.78
443 | Story14 | B61 | 40 MPa RC Beam (42.5 cm x 25 cm) | Beam | 40MPa | Concrete Rectangular | 250 | 425 | 1062.5 | 6700 | 0.71 | 1741.59 | G300E | 4301704.55 | 33.75 | G300E | 3653155.66 | 28.66
444 | Story14 | B62 | 40 MPa RC Beam (42.5 cm x 25 cm) | Beam | 40MPa | Concrete Rectangular | 250 | 425 | 1062.5 | 6700 | 0.71 | 1741.59 | G300E | 6342768.18 | 49.77 | G300E | 2940916.27 | 23.08
445 | Story14 | B63 | 40 MPa RC Beam (42.5 cm x 25 cm) | Beam | 40MPa | Concrete Rectangular | 250 | 425 | 1062.5 | 6700 | 0.71 | 1741.59 | G300E | 6051318.18 | 47.48 | G300E | 2744997.99 | 21.54
446 | Story14 | B64 | 40 MPa RC Beam (42.5 cm x 25 cm) | Beam | 40MPa | Concrete Rectangular | 250 | 425 | 1062.5 | 6700 | 0.71 | 1741.59 | G300E | 5797631.82 | 45.49 | G300E | 2687732.18 | 21.09
447 | Story14 | B65 | 40 MPa RC Beam (42.5 cm x 25 cm) | Beam | 40MPa | Concrete Rectangular | 250 | 425 | 1062.5 | 6700 | 0.71 | 1741.59 | G300E | 5734286.36 | 44.99 | G300E | 642507.31 | 5.04
448 | Story14 | B66 | 40 MPa RC Beam (42.5 cm x 25 cm) | Beam | 40MPa | Concrete Rectangular | 250 | 425 | 1062.5 | 6700 | 0.71 | 1741.59 | G300E | 5733068.18 | 44.98 | G300E | 1042277.96 | 8.18
449 | Story14 | B67 | 40 MPa RC Beam (42.5 cm x 25 cm) | Beam | 40MPa | Concrete Rectangular | 250 | 425 | 1062.5 | 6700 | 0.71 | 1741.59 | G300E | 6657972.73 | 52.24 | G300E | 767903.45 | 6.03
450 | Story14 | B68 | 40 MPa RC Beam (42.5 cm x 25 cm) | Beam | 40MPa | Concrete Rectangular | 250 | 425 | 1062.5 | 6700 | 0.71 | 1741.59 | G300E | 5339290.91 | 41.89 | G300E | 2621151.16 | 20.57
451 | Story14 | B69 | 40 MPa RC Beam (42.5 cm x 25 cm) | Beam | 40MPa | Concrete Rectangular | 250 | 425 | 1062.5 | 6700 | 0.71 | 1741.59 | G300E | 6658277.27 | 52.24 | G300E | 767909.92 | 6.03
452 | Story14 | B7 | 40 MPa RC Beam (42.5 cm x 25 cm) | Beam | 40MPa | Concrete Rectangular | 250 | 425 | 1062.5 | 6700 | 0.71 | 1741.59 | G300E | 6656450 | 52.23 | G300E | 767692.47 | 6.02
453 | Story14 | B70 | 40 MPa RC Beam (42.5 cm x 25 cm) | Beam | 40MPa | Concrete Rectangular | 250 | 425 | 1062.5 | 6700 | 0.71 | 1741.59 | G300E | 5733372.73 | 44.99 | G300E | 1042274.08 | 8.18
454 | Story14 | B71 | 40 MPa RC Beam (42.5 cm x 25 cm) | Beam | 40MPa | Concrete Rectangular | 250 | 425 | 1062.5 | 6700 | 0.71 | 1741.59 | G300E | 5734286.36 | 44.99 | G300E | 642500.84 | 5.04
455 | Story14 | B72 | 40 MPa RC Beam (42.5 cm x 25 cm) | Beam | 40MPa | Concrete Rectangular | 250 | 425 | 1062.5 | 6700 | 0.71 | 1741.59 | G300E | 5797631.82 | 45.49 | G300E | 2687747.71 | 21.09
456 | Story14 | B73 | 40 MPa RC Beam (42.5 cm x 25 cm) | Beam | 40MPa | Concrete Rectangular | 250 | 425 | 1062.5 | 6700 | 0.71 | 1741.59 | G300E | 6051318.18 | 47.48 | G300E | 2744992.82 | 21.54
457 | Story14 | B74 | 40 MPa RC Beam (42.5 cm x 25 cm) | Beam | 40MPa | Concrete Rectangular | 250 | 425 | 1062.5 | 6700 | 0.71 | 1741.59 | G300E | 6342768.18 | 49.77 | G300E | 2940926.63 | 23.08
458 | Story14 | B75 | 40 MPa RC Beam (42.5 cm x 25 cm) | Beam | 40MPa | Concrete Rectangular | 250 | 425 | 1062.5 | 6700 | 0.71 | 1741.59 | G300E | 4301704.55 | 33.75 | G300E | 3653155.66 | 28.66
459 | Story14 | B76 | 40 MPa RC Beam (42.5 cm x 25 cm) | Beam | 40MPa | Concrete Rectangular | 250 | 425 | 1062.5 | 6700 | 0.71 | 1741.59 | G300E | 4288609.09 | 33.65 | G300E | 3813955.66 | 29.93
460 | Story14 | B77 | 40 MPa RC Beam (42.5 cm x 25 cm) | Beam | 40MPa | Concrete Rectangular | 250 | 425 | 1062.5 | 6700 | 0.71 | 1741.59 | G300E | 3187160.87 | 25.01 | G300E | 3609399.75 | 28.32
461 | Story14 | B78 | 40 MPa RC Beam (42.5 cm x 25 cm) | Beam | 40MPa | Concrete Rectangular | 250 | 425 | 1062.5 | 6700 | 0.71 | 1741.59 | G300E | 4143513.04 | 32.51 | G300E | 2994713.06 | 23.5
462 | Story14 | B79 | 40 MPa RC Beam (42.5 cm x 25 cm) | Beam | 40MPa | Concrete Rectangular | 250 | 425 | 1062.5 | 6700 | 0.71 | 1741.59 | G300E | 3694136.36 | 28.99 | G300E | 3943692.03 | 30.94
463 | Story14 | B8 | 40 MPa RC Beam (42.5 cm x 25 cm) | Beam | 40MPa | Concrete Rectangular | 250 | 425 | 1062.5 | 6700 | 0.71 | 1741.59 | G300E | 3694136.36 | 28.99 | G300E | 3943692.03 | 30.94
464 | Story14 | B80 | 40 MPa RC Beam (42.5 cm x 25 cm) | Beam | 40MPa | Concrete Rectangular | 250 | 425 | 1062.5 | 6700 | 0.71 | 1741.59 | G300E | 4326743.48 | 33.95 | G300E | 2994747.72 | 23.5
465 | Story14 | B81 | 40 MPa RC Beam (42.5 cm x 25 cm) | Beam | 40MPa | Concrete Rectangular | 250 | 425 | 1062.5 | 6700 | 0.71 | 1741.59 | G300E | 3404182.61 | 26.71 | G300E | 3609399.75 | 28.32
466 | Story14 | B82 | 40 MPa RC Beam (42.5 cm x 25 cm) | Beam | 40MPa | Concrete Rectangular | 250 | 425 | 1062.5 | 6700 | 0.71 | 1741.59 | G300E | 4288609.09 | 33.65 | G300E | 3813955.66 | 29.93
467 | Story14 | B9 | 40 MPa RC Beam (42.5 cm x 25 cm) | Beam | 40MPa | Concrete Rectangular | 250 | 425 | 1062.5 | 6700 | 0.71 | 1741.59 | G300E | 6657668.18 | 52.24 | G300E | 767847.79 | 6.02
468 | Story15 | B1 | 40 MPa RC Beam (60 cm x 40 cm) | Beam | 40MPa | Concrete Rectangular | 400 | 600 | 2400 | 6712.5 | 1.61 | 3941.28 | G300E | 5982973.3 | 46.94 | G300E | 5860627 | 45.98
469 | Story15 | B10 | 40 MPa RC Beam (60 cm x 40 cm) | Beam | 40MPa | Concrete Rectangular | 400 | 600 | 2400 | 6712.5 | 1.61 | 3941.28 | G300E | 6073936.96 | 47.66 | G300E | 7893907.59 | 61.94
470 | Story15 | B11 | 40 MPa RC Beam (60 cm x 40 cm) | Beam | 40MPa | Concrete Rectangular | 400 | 600 | 2400 | 6712.5 | 1.61 | 3941.28 | G300E | 5253446.59 | 41.22 | G300E | 1452351.28 | 11.4
471 | Story15 | B12 | 40 MPa RC Beam (60 cm x 40 cm) | Beam | 40MPa | Concrete Rectangular | 400 | 600 | 2400 | 6712.5 | 1.61 | 3941.28 | G300E | 5368169.32 | 42.12 | G300E | 7962254 | 62.47
472 | Story15 | B13 | 40 MPa RC Beam (60 cm x 40 cm) | Beam | 40MPa | Concrete Rectangular | 400 | 600 | 2400 | 6712.5 | 1.61 | 3941.28 | G300E | 5605242.61 | 43.98 | G300E | 3793183.71 | 29.76
473 | Story15 | B14 | 40 MPa RC Beam (60 cm x 40 cm) | Beam | 40MPa | Concrete Rectangular | 400 | 600 | 2400 | 6712.5 | 1.61 | 3941.28 | G300E | 5576044.57 | 43.75 | G300E | 5769253.08 | 45.27
474 | Story15 | B15 | 40 MPa RC Beam (60 cm x 40 cm) | Beam | 40MPa | Concrete Rectangular | 400 | 600 | 2400 | 6712.5 | 1.61 | 3941.28 | G300E | 5982973.3 | 46.94 | G300E | 5860627 | 45.98
475 | Story15 | B16 | 40 MPa RC Beam (60 cm x 40 cm) | Beam | 40MPa | Concrete Rectangular | 400 | 600 | 2400 | 6712.5 | 1.61 | 3941.28 | G300E | 5203102.84 | 40.83 | G300E | 8338154 | 65.42
476 | Story15 | B17 | 40 MPa RC Beam (60 cm x 40 cm) | Beam | 40MPa | Concrete Rectangular | 400 | 600 | 2400 | 6712.5 | 1.61 | 3941.28 | G300E | 5601276.14 | 43.95 | G300E | 3707751.28 | 29.09
477 | Story15 | B18 | 40 MPa RC Beam (60 cm x 40 cm) | Beam | 40MPa | Concrete Rectangular | 400 | 600 | 2400 | 6712.5 | 1.61 | 3941.28 | G300E | 6449797.16 | 50.61 | G300E | 3451454 | 27.08
478 | Story15 | B19 | 40 MPa RC Beam (60 cm x 40 cm) | Beam | 40MPa | Concrete Rectangular | 400 | 600 | 2400 | 6712.5 | 1.61 | 3941.28 | G300E | 6544687.5 | 51.35 | G300E | 3451454 | 27.08
479 | Story15 | B2 | 40 MPa RC Beam (60 cm x 40 cm) | Beam | 40MPa | Concrete Rectangular | 400 | 600 | 2400 | 6712.5 | 1.61 | 3941.28 | G300E | 5575752.72 | 43.75 | G300E | 5769253.08 | 45.27
480 | Story15 | B20 | 40 MPa RC Beam (60 cm x 40 cm) | Beam | 40MPa | Concrete Rectangular | 400 | 600 | 2400 | 6712.5 | 1.61 | 3941.28 | G300E | 5891744.32 | 46.23 | G300E | 4955054 | 38.88
481 | Story15 | B21 | 40 MPa RC Beam (60 cm x 40 cm) | Beam | 40MPa | Concrete Rectangular | 400 | 600 | 2400 | 6712.5 | 1.61 | 3941.28 | G300E | 5785869.89 | 45.4 | G300E | 1196054 | 9.38
482 | Story15 | B22 | 40 MPa RC Beam (60 cm x 40 cm) | Beam | 40MPa | Concrete Rectangular | 400 | 600 | 2400 | 7200 | 1.73 | 4227.52 | G300E | 7282017.39 | 57.14 | G300E | 7187488.28 | 56.4
483 | Story15 | B23 | 40 MPa RC Beam (60 cm x 40 cm) | Beam | 40MPa | Concrete Rectangular | 400 | 600 | 2400 | 6712.5 | 1.61 | 3941.28 | G300E | 6153836.93 | 48.29 | G300E | 3451454 | 27.08
484 | Story15 | B24 | 40 MPa RC Beam (60 cm x 40 cm) | Beam | 40MPa | Concrete Rectangular | 400 | 600 | 2400 | 7200 | 1.73 | 4227.52 | G300E | 7282643.48 | 57.14 | G300E | 7187488.28 | 56.4
485 | Story15 | B25 | 40 MPa RC Beam (60 cm x 40 cm) | Beam | 40MPa | Concrete Rectangular | 400 | 600 | 2400 | 6712.5 | 1.61 | 3941.28 | G300E | 5777936.93 | 45.34 | G300E | 1196054 | 9.38
486 | Story15 | B26 | 40 MPa RC Beam (60 cm x 40 cm) | Beam | 40MPa | Concrete Rectangular | 400 | 600 | 2400 | 6712.5 | 1.61 | 3941.28 | G300E | 5889913.64 | 46.21 | G300E | 4955054 | 38.88
487 | Story15 | B27 | 40 MPa RC Beam (60 cm x 40 cm) | Beam | 40MPa | Concrete Rectangular | 400 | 600 | 2400 | 6712.5 | 1.61 | 3941.28 | G300E | 6541026.14 | 51.32 | G300E | 3451454 | 27.08
488 | Story15 | B28 | 40 MPa RC Beam (60 cm x 40 cm) | Beam | 40MPa | Concrete Rectangular | 400 | 600 | 2400 | 6712.5 | 1.61 | 3941.28 | G300E | 6451017.61 | 50.62 | G300E | 3451454 | 27.08
489 | Story15 | B29 | 40 MPa RC Beam (60 cm x 40 cm) | Beam | 40MPa | Concrete Rectangular | 400 | 600 | 2400 | 6712.5 | 1.61 | 3941.28 | G300E | 5604022.16 | 43.97 | G300E | 3707751.28 | 29.09
490 | Story15 | B3 | 40 MPa RC Beam (60 cm x 40 cm) | Beam | 40MPa | Concrete Rectangular | 400 | 600 | 2400 | 6712.5 | 1.61 | 3941.28 | G300E | 5615616.48 | 44.06 | G300E | 3707751.28 | 29.09
491 | Story15 | B30 | 40 MPa RC Beam (60 cm x 40 cm) | Beam | 40MPa | Concrete Rectangular | 400 | 600 | 2400 | 6712.5 | 1.61 | 3941.28 | G300E | 5203102.84 | 40.83 | G300E | 8338154 | 65.42
492 | Story15 | B31 | 40 MPa RC Beam (60 cm x 40 cm) | Beam | 40MPa | Concrete Rectangular | 400 | 600 | 2400 | 6712.5 | 1.61 | 3941.28 | G300E | 5388917.05 | 42.28 | G300E | 7962254 | 62.47
493 | Story15 | B32 | 40 MPa RC Beam (60 cm x 40 cm) | Beam | 40MPa | Concrete Rectangular | 400 | 600 | 2400 | 6712.5 | 1.61 | 3941.28 | G300E | 5914322.73 | 46.41 | G300E | 1537783.71 | 12.07
494 | Story15 | B33 | 40 MPa RC Beam (60 cm x 40 cm) | Beam | 40MPa | Concrete Rectangular | 400 | 600 | 2400 | 6712.5 | 1.61 | 3941.28 | G300E | 6385113.07 | 50.1 | G300E | 3451454 | 27.08
495 | Story15 | B34 | 40 MPa RC Beam (60 cm x 40 cm) | Beam | 40MPa | Concrete Rectangular | 400 | 600 | 2400 | 6712.5 | 1.61 | 3941.28 | G300E | 6156582.95 | 48.31 | G300E | 1196054 | 9.38
496 | Story15 | B35 | 40 MPa RC Beam (60 cm x 40 cm) | Beam | 40MPa | Concrete Rectangular | 400 | 600 | 2400 | 6712.5 | 1.61 | 3941.28 | G300E | 6232861.36 | 48.91 | G300E | 6458654 | 50.68
497 | Story15 | B36 | 40 MPa RC Beam (60 cm x 40 cm) | Beam | 40MPa | Concrete Rectangular | 400 | 600 | 2400 | 7200 | 1.73 | 4227.52 | G300E | 7373739.13 | 57.86 | G300E | 5557157.22 | 43.6
498 | Story15 | B4 | 40 MPa RC Beam (60 cm x 40 cm) | Beam | 40MPa | Concrete Rectangular | 400 | 600 | 2400 | 6712.5 | 1.61 | 3941.28 | G300E | 5369084.66 | 42.13 | G300E | 7962254 | 62.47
499 | Story15 | B40 | 40 MPa RC Beam (60 cm x 40 cm) | Beam | 40MPa | Concrete Rectangular | 400 | 600 | 2400 | 6712.5 | 1.61 | 3941.28 | G300E | 6875059.24 | 53.94 | G300E | 5180891.36 | 40.65
500 | Story15 | B41 | 40 MPa RC Beam (60 cm x 40 cm) | Beam | 40MPa | Concrete Rectangular | 400 | 600 | 2400 | 6712.5 | 1.61 | 3941.28 | G300E | 6234081.82 | 48.91 | G300E | 6458654 | 50.68
501 | Story15 | B42 | 40 MPa RC Beam (60 cm x 40 cm) | Beam | 40MPa | Concrete Rectangular | 400 | 600 | 2400 | 6712.5 | 1.61 | 3941.28 | G300E | 6156888.07 | 48.31 | G300E | 1196054 | 9.38
502 | Story15 | B43 | 40 MPa RC Beam (60 cm x 40 cm) | Beam | 40MPa | Concrete Rectangular | 400 | 600 | 2400 | 6712.5 | 1.61 | 3941.28 | G300E | 6384807.95 | 50.1 | G300E | 3451454 | 27.08
503 | Story15 | B44 | 40 MPa RC Beam (60 cm x 40 cm) | Beam | 40MPa | Concrete Rectangular | 400 | 600 | 2400 | 6712.5 | 1.61 | 3941.28 | G300E | 5915238.07 | 46.41 | G300E | 1537783.71 | 12.07
504 | Story15 | B45 | 40 MPa RC Beam (60 cm x 40 cm) | Beam | 40MPa | Concrete Rectangular | 400 | 600 | 2400 | 6712.5 | 1.61 | 3941.28 | G300E | 5388917.05 | 42.28 | G300E | 7962254 | 62.47
505 | Story15 | B46 | 40 MPa RC Beam (60 cm x 40 cm) | Beam | 40MPa | Concrete Rectangular | 400 | 600 | 2400 | 6712.5 | 1.61 | 3941.28 | G300E | 5203102.84 | 40.83 | G300E | 8338154 | 65.42
506 | Story15 | B47 | 40 MPa RC Beam (60 cm x 40 cm) | Beam | 40MPa | Concrete Rectangular | 400 | 600 | 2400 | 6712.5 | 1.61 | 3941.28 | G300E | 5914932.95 | 46.41 | G300E | 1537783.71 | 12.07
507 | Story15 | B48 | 40 MPa RC Beam (60 cm x 40 cm) | Beam | 40MPa | Concrete Rectangular | 400 | 600 | 2400 | 6712.5 | 1.61 | 3941.28 | G300E | 6451017.61 | 50.62 | G300E | 3451454 | 27.08
508 | Story15 | B49 | 40 MPa RC Beam (60 cm x 40 cm) | Beam | 40MPa | Concrete Rectangular | 400 | 600 | 2400 | 6712.5 | 1.61 | 3941.28 | G300E | 6156582.95 | 48.31 | G300E | 1196054 | 9.38
509 | Story15 | B5 | 40 MPa RC Beam (60 cm x 40 cm) | Beam | 40MPa | Concrete Rectangular | 400 | 600 | 2400 | 6712.5 | 1.61 | 3941.28 | G300E | 5263210.23 | 41.3 | G300E | 1452351.28 | 11.4
510 | Story15 | B50 | 40 MPa RC Beam (60 cm x 40 cm) | Beam | 40MPa | Concrete Rectangular | 400 | 600 | 2400 | 6712.5 | 1.61 | 3941.28 | G300E | 5890523.86 | 46.22 | G300E | 4955054 | 38.88
511 | Story15 | B51 | 40 MPa RC Beam (60 cm x 40 cm) | Beam | 40MPa | Concrete Rectangular | 400 | 600 | 2400 | 7200 | 1.73 | 4227.52 | G300E | 7373426.09 | 57.85 | G300E | 5557157.22 | 43.6
512 | Story15 | B52 | 40 MPa RC Beam (60 cm x 40 cm) | Beam | 40MPa | Concrete Rectangular | 400 | 600 | 2400 | 6712.5 | 1.61 | 3941.28 | G300E | 6787504.89 | 53.26 | G300E | 6700835.43 | 52.58
513 | Story15 | B54 | 40 MPa RC Beam (60 cm x 40 cm) | Beam | 40MPa | Concrete Rectangular | 400 | 600 | 2400 | 6712.5 | 1.61 | 3941.28 | G300E | 6789547.83 | 53.27 | G300E | 6700835.43 | 52.58
514 | Story15 | B55 | 40 MPa RC Beam (60 cm x 40 cm) | Beam | 40MPa | Concrete Rectangular | 400 | 600 | 2400 | 6712.5 | 1.61 | 3941.28 | G300E | 6875351.09 | 53.95 | G300E | 5180891.36 | 40.65
515 | Story15 | B56 | 40 MPa RC Beam (60 cm x 40 cm) | Beam | 40MPa | Concrete Rectangular | 400 | 600 | 2400 | 6712.5 | 1.61 | 3941.28 | G300E | 5889913.64 | 46.21 | G300E | 4955054 | 38.88
516 | Story15 | B57 | 40 MPa RC Beam (60 cm x 40 cm) | Beam | 40MPa | Concrete Rectangular | 400 | 600 | 2400 | 6712.5 | 1.61 | 3941.28 | G300E | 6156888.07 | 48.31 | G300E | 1196054 | 9.38
517 | Story15 | B58 | 40 MPa RC Beam (60 cm x 40 cm) | Beam | 40MPa | Concrete Rectangular | 400 | 600 | 2400 | 6712.5 | 1.61 | 3941.28 | G300E | 6450712.5 | 50.61 | G300E | 3451454 | 27.08
518 | Story15 | B59 | 40 MPa RC Beam (60 cm x 40 cm) | Beam | 40MPa | Concrete Rectangular | 400 | 600 | 2400 | 6712.5 | 1.61 | 3941.28 | G300E | 5915238.07 | 46.41 | G300E | 1537783.71 | 12.07
519 | Story15 | B6 | 40 MPa RC Beam (60 cm x 40 cm) | Beam | 40MPa | Concrete Rectangular | 400 | 600 | 2400 | 6712.5 | 1.61 | 3941.28 | G300E | 6305664.13 | 49.48 | G300E | 7893907.59 | 61.94
520 | Story15 | B60 | 40 MPa RC Beam (60 cm x 40 cm) | Beam | 40MPa | Concrete Rectangular | 400 | 600 | 2400 | 6712.5 | 1.61 | 3941.28 | G300E | 5203102.84 | 40.83 | G300E | 8338154 | 65.42
521 | Story15 | B61 | 40 MPa RC Beam (60 cm x 40 cm) | Beam | 40MPa | Concrete Rectangular | 400 | 600 | 2400 | 6712.5 | 1.61 | 3941.28 | G300E | 6600523.3 | 51.79 | G300E | 5860627 | 45.98
522 | Story15 | B62 | 40 MPa RC Beam (60 cm x 40 cm) | Beam | 40MPa | Concrete Rectangular | 400 | 600 | 2400 | 6712.5 | 1.61 | 3941.28 | G300E | 5603717.05 | 43.97 | G300E | 3707751.28 | 29.09
523 | Story15 | B63 | 40 MPa RC Beam (60 cm x 40 cm) | Beam | 40MPa | Concrete Rectangular | 400 | 600 | 2400 | 6712.5 | 1.61 | 3941.28 | G300E | 5605242.61 | 43.98 | G300E | 3793183.71 | 29.76
524 | Story15 | B64 | 40 MPa RC Beam (60 cm x 40 cm) | Beam | 40MPa | Concrete Rectangular | 400 | 600 | 2400 | 6712.5 | 1.61 | 3941.28 | G300E | 6541026.14 | 51.32 | G300E | 3451454 | 27.08
525 | Story15 | B65 | 40 MPa RC Beam (60 cm x 40 cm) | Beam | 40MPa | Concrete Rectangular | 400 | 600 | 2400 | 6712.5 | 1.61 | 3941.28 | G300E | 5253446.59 | 41.22 | G300E | 1452351.28 | 11.4
526 | Story15 | B66 | 40 MPa RC Beam (60 cm x 40 cm) | Beam | 40MPa | Concrete Rectangular | 400 | 600 | 2400 | 6712.5 | 1.61 | 3941.28 | G300E | 5777631.82 | 45.33 | G300E | 1196054 | 9.38
527 | Story15 | B67 | 40 MPa RC Beam (60 cm x 40 cm) | Beam | 40MPa | Concrete Rectangular | 400 | 600 | 2400 | 6712.5 | 1.61 | 3941.28 | G300E | 6125156.25 | 48.06 | G300E | 2409186.43 | 18.9
528 | Story15 | B68 | 40 MPa RC Beam (60 cm x 40 cm) | Beam | 40MPa | Concrete Rectangular | 400 | 600 | 2400 | 6712.5 | 1.61 | 3941.28 | G300E | 6153531.82 | 48.28 | G300E | 3451454 | 27.08
529 | Story15 | B69 | 40 MPa RC Beam (60 cm x 40 cm) | Beam | 40MPa | Concrete Rectangular | 400 | 600 | 2400 | 6712.5 | 1.61 | 3941.28 | G300E | 6125156.25 | 48.06 | G300E | 2409186.43 | 18.9
530 | Story15 | B7 | 40 MPa RC Beam (60 cm x 40 cm) | Beam | 40MPa | Concrete Rectangular | 400 | 600 | 2400 | 6712.5 | 1.61 | 3941.28 | G300E | 6123630.68 | 48.05 | G300E | 2409186.43 | 18.9
531 | Story15 | B70 | 40 MPa RC Beam (60 cm x 40 cm) | Beam | 40MPa | Concrete Rectangular | 400 | 600 | 2400 | 6712.5 | 1.61 | 3941.28 | G300E | 5777936.93 | 45.34 | G300E | 1196054 | 9.38
532 | Story15 | B71 | 40 MPa RC Beam (60 cm x 40 cm) | Beam | 40MPa | Concrete Rectangular | 400 | 600 | 2400 | 6712.5 | 1.61 | 3941.28 | G300E | 5253446.59 | 41.22 | G300E | 1452351.28 | 11.4
533 | Story15 | B72 | 40 MPa RC Beam (60 cm x 40 cm) | Beam | 40MPa | Concrete Rectangular | 400 | 600 | 2400 | 6712.5 | 1.61 | 3941.28 | G300E | 6541026.14 | 51.32 | G300E | 3451454 | 27.08
534 | Story15 | B73 | 40 MPa RC Beam (60 cm x 40 cm) | Beam | 40MPa | Concrete Rectangular | 400 | 600 | 2400 | 6712.5 | 1.61 | 3941.28 | G300E | 5605242.61 | 43.98 | G300E | 3793183.71 | 29.76
535 | Story15 | B74 | 40 MPa RC Beam (60 cm x 40 cm) | Beam | 40MPa | Concrete Rectangular | 400 | 600 | 2400 | 6712.5 | 1.61 | 3941.28 | G300E | 5604022.16 | 43.97 | G300E | 3707751.28 | 29.09
536 | Story15 | B75 | 40 MPa RC Beam (60 cm x 40 cm) | Beam | 40MPa | Concrete Rectangular | 400 | 600 | 2400 | 6712.5 | 1.61 | 3941.28 | G300E | 6600828.41 | 51.79 | G300E | 5860627 | 45.98
537 | Story15 | B76 | 40 MPa RC Beam (60 cm x 40 cm) | Beam | 40MPa | Concrete Rectangular | 400 | 600 | 2400 | 6712.5 | 1.61 | 3941.28 | G300E | 5576044.57 | 43.75 | G300E | 5769253.08 | 45.27
538 | Story15 | B77 | 40 MPa RC Beam (60 cm x 40 cm) | Beam | 40MPa | Concrete Rectangular | 400 | 600 | 2400 | 6712.5 | 1.61 | 3941.28 | G300E | 5368169.32 | 42.12 | G300E | 7962254 | 62.47
539 | Story15 | B78 | 40 MPa RC Beam (60 cm x 40 cm) | Beam | 40MPa | Concrete Rectangular | 400 | 600 | 2400 | 6712.5 | 1.61 | 3941.28 | G300E | 6305664.13 | 49.48 | G300E | 7893907.59 | 61.94
540 | Story15 | B79 | 40 MPa RC Beam (60 cm x 40 cm) | Beam | 40MPa | Concrete Rectangular | 400 | 600 | 2400 | 6712.5 | 1.61 | 3941.28 | G300E | 4942840.91 | 38.78 | G300E | 6458654 | 50.68
541 | Story15 | B8 | 40 MPa RC Beam (60 cm x 40 cm) | Beam | 40MPa | Concrete Rectangular | 400 | 600 | 2400 | 6712.5 | 1.61 | 3941.28 | G300E | 4942840.91 | 38.78 | G300E | 6458654 | 50.68
542 | Story15 | B80 | 40 MPa RC Beam (60 cm x 40 cm) | Beam | 40MPa | Concrete Rectangular | 400 | 600 | 2400 | 6712.5 | 1.61 | 3941.28 | G300E | 6073936.96 | 47.66 | G300E | 7893907.59 | 61.94
543 | Story15 | B81 | 40 MPa RC Beam (60 cm x 40 cm) | Beam | 40MPa | Concrete Rectangular | 400 | 600 | 2400 | 6712.5 | 1.61 | 3941.28 | G300E | 5368169.32 | 42.12 | G300E | 7962254 | 62.47
544 | Story15 | B82 | 40 MPa RC Beam (60 cm x 40 cm) | Beam | 40MPa | Concrete Rectangular | 400 | 600 | 2400 | 6712.5 | 1.61 | 3941.28 | G300E | 5576044.57 | 43.75 | G300E | 5769253.08 | 45.27
545 | Story15 | B9 | 40 MPa RC Beam (60 cm x 40 cm) | Beam | 40MPa | Concrete Rectangular | 400 | 600 | 2400 | 6712.5 | 1.61 | 3941.28 | G300E | 6124851.14 | 48.06 | G300E | 2409186.43 | 18.9
546 | Story16 | B1 | 40 MPa RC Beam (60 cm x 40 cm) | Beam | 40MPa | Concrete Rectangular | 400 | 600 | 2400 | 6712.5 | 1.61 | 3941.28 | G300E | 5158556.25 | 40.48 | G300E | 7586354 | 59.53
547 | Story16 | B10 | 40 MPa RC Beam (60 cm x 40 cm) | Beam | 40MPa | Concrete Rectangular | 400 | 600 | 2400 | 6712.5 | 1.61 | 3941.28 | G300E | 5148792.61 | 40.4 | G300E | 7586354 | 59.53
548 | Story16 | B11 | 40 MPa RC Beam (60 cm x 40 cm) | Beam | 40MPa | Concrete Rectangular | 400 | 600 | 2400 | 6712.5 | 1.61 | 3941.28 | G300E | 5337963.07 | 41.88 | G300E | 1452351.28 | 11.4
549 | Story16 | B12 | 40 MPa RC Beam (60 cm x 40 cm) | Beam | 40MPa | Concrete Rectangular | 400 | 600 | 2400 | 6712.5 | 1.61 | 3941.28 | G300E | 4944671.59 | 38.8 | G300E | 7962254 | 62.47
550 | Story16 | B13 | 40 MPa RC Beam (60 cm x 40 cm) | Beam | 40MPa | Concrete Rectangular | 400 | 600 | 2400 | 6712.5 | 1.61 | 3941.28 | G300E | 5516454.55 | 43.28 | G300E | 1452351.28 | 11.4
551 | Story16 | B14 | 40 MPa RC Beam (60 cm x 40 cm) | Beam | 40MPa | Concrete Rectangular | 400 | 600 | 2400 | 6712.5 | 1.61 | 3941.28 | G300E | 5158556.25 | 40.48 | G300E | 7586354 | 59.53
552 | Story16 | B15 | 40 MPa RC Beam (60 cm x 40 cm) | Beam | 40MPa | Concrete Rectangular | 400 | 600 | 2400 | 6712.5 | 1.61 | 3941.28 | G300E | 5158556.25 | 40.48 | G300E | 7586354 | 59.53
553 | Story16 | B16 | 40 MPa RC Beam (60 cm x 40 cm) | Beam | 40MPa | Concrete Rectangular | 400 | 600 | 2400 | 6712.5 | 1.61 | 3941.28 | G300E | 5368474.43 | 42.12 | G300E | 8338154 | 65.42
554 | Story16 | B17 | 40 MPa RC Beam (60 cm x 40 cm) | Beam | 40MPa | Concrete Rectangular | 400 | 600 | 2400 | 6712.5 | 1.61 | 3941.28 | G300E | 5550627.27 | 43.55 | G300E | 2580051.28 | 20.24
555 | Story16 | B18 | 40 MPa RC Beam (60 cm x 40 cm) | Beam | 40MPa | Concrete Rectangular | 400 | 600 | 2400 | 6712.5 | 1.61 | 3941.28 | G300E | 6449492.05 | 50.61 | G300E | 3451454 | 27.08
556 | Story16 | B19 | 40 MPa RC Beam (60 cm x 40 cm) | Beam | 40MPa | Concrete Rectangular | 400 | 600 | 2400 | 6712.5 | 1.61 | 3941.28 | G300E | 6516617.05 | 51.13 | G300E | 3451454 | 27.08
557 | Story16 | B2 | 40 MPa RC Beam (60 cm x 40 cm) | Beam | 40MPa | Concrete Rectangular | 400 | 600 | 2400 | 6712.5 | 1.61 | 3941.28 | G300E | 5158251.14 | 40.47 | G300E | 7586354 | 59.53
558 | Story16 | B20 | 40 MPa RC Beam (60 cm x 40 cm) | Beam | 40MPa | Concrete Rectangular | 400 | 600 | 2400 | 6712.5 | 1.61 | 3941.28 | G300E | 5883811.36 | 46.17 | G300E | 4955054 | 38.88
559 | Story16 | B21 | 40 MPa RC Beam (60 cm x 40 cm) | Beam | 40MPa | Concrete Rectangular | 400 | 600 | 2400 | 6712.5 | 1.61 | 3941.28 | G300E | 5834382.95 | 45.78 | G300E | 1196054 | 9.38
560 | Story16 | B22 | 40 MPa RC Beam (60 cm x 40 cm) | Beam | 40MPa | Concrete Rectangular | 400 | 600 | 2400 | 7200 | 1.73 | 4227.52 | G300E | 7451060.87 | 58.46 | G300E | 7099835.48 | 55.71
561 | Story16 | B23 | 40 MPa RC Beam (60 cm x 40 cm) | Beam | 40MPa | Concrete Rectangular | 400 | 600 | 2400 | 6712.5 | 1.61 | 3941.28 | G300E | 6080609.66 | 47.71 | G300E | 3451454 | 27.08
562 | Story16 | B24 | 40 MPa RC Beam (60 cm x 40 cm) | Beam | 40MPa | Concrete Rectangular | 400 | 600 | 2400 | 7200 | 1.73 | 4227.52 | G300E | 7451373.91 | 58.47 | G300E | 7099835.48 | 55.71
563 | Story16 | B25 | 40 MPa RC Beam (60 cm x 40 cm) | Beam | 40MPa | Concrete Rectangular | 400 | 600 | 2400 | 6712.5 | 1.61 | 3941.28 | G300E | 5827060.23 | 45.72 | G300E | 1196054 | 9.38
564 | Story16 | B26 | 40 MPa RC Beam (60 cm x 40 cm) | Beam | 40MPa | Concrete Rectangular | 400 | 600 | 2400 | 6712.5 | 1.61 | 3941.28 | G300E | 5881675.57 | 46.15 | G300E | 4955054 | 38.88
565 | Story16 | B27 | 40 MPa RC Beam (60 cm x 40 cm) | Beam | 40MPa | Concrete Rectangular | 400 | 600 | 2400 | 6712.5 | 1.61 | 3941.28 | G300E | 6512345.45 | 51.1 | G300E | 3451454 | 27.08
566 | Story16 | B28 | 40 MPa RC Beam (60 cm x 40 cm) | Beam | 40MPa | Concrete Rectangular | 400 | 600 | 2400 | 6712.5 | 1.61 | 3941.28 | G300E | 6450407.39 | 50.61 | G300E | 3451454 | 27.08
567 | Story16 | B29 | 40 MPa RC Beam (60 cm x 40 cm) | Beam | 40MPa | Concrete Rectangular | 400 | 600 | 2400 | 6712.5 | 1.61 | 3941.28 | G300E | 5553983.52 | 43.58 | G300E | 2580051.28 | 20.24
568 | Story16 | B3 | 40 MPa RC Beam (60 cm x 40 cm) | Beam | 40MPa | Concrete Rectangular | 400 | 600 | 2400 | 6712.5 | 1.61 | 3941.28 | G300E | 5529574.43 | 43.39 | G300E | 1452351.28 | 11.4
569 | Story16 | B30 | 40 MPa RC Beam (60 cm x 40 cm) | Beam | 40MPa | Concrete Rectangular | 400 | 600 | 2400 | 6712.5 | 1.61 | 3941.28 | G300E | 5368474.43 | 42.12 | G300E | 8338154 | 65.42
570 | Story16 | B31 | 40 MPa RC Beam (60 cm x 40 cm) | Beam | 40MPa | Concrete Rectangular | 400 | 600 | 2400 | 6712.5 | 1.61 | 3941.28 | G300E | 7002357.95 | 54.94 | G300E | 5262600 | 41.29
571 | Story16 | B32 | 40 MPa RC Beam (60 cm x 40 cm) | Beam | 40MPa | Concrete Rectangular | 400 | 600 | 2400 | 6712.5 | 1.61 | 3941.28 | G300E | 5854825.57 | 45.94 | G300E | 2580051.28 | 20.24
572 | Story16 | B33 | 40 MPa RC Beam (60 cm x 40 cm) | Beam | 40MPa | Concrete Rectangular | 400 | 600 | 2400 | 6712.5 | 1.61 | 3941.28 | G300E | 6292663.64 | 49.37 | G300E | 3451454 | 27.08
573 | Story16 | B34 | 40 MPa RC Beam (60 cm x 40 cm) | Beam | 40MPa | Concrete Rectangular | 400 | 600 | 2400 | 6712.5 | 1.61 | 3941.28 | G300E | 6180381.82 | 48.49 | G300E | 1196054 | 9.38
574 | Story16 | B35 | 40 MPa RC Beam (60 cm x 40 cm) | Beam | 40MPa | Concrete Rectangular | 400 | 600 | 2400 | 6712.5 | 1.61 | 3941.28 | G300E | 6216385.23 | 48.78 | G300E | 6458654 | 50.68
575 | Story16 | B36 | 40 MPa RC Beam (60 cm x 40 cm) | Beam | 40MPa | Concrete Rectangular | 400 | 600 | 2400 | 7200 | 1.73 | 4227.52 | G300E | 8026747.83 | 62.98 | G300E | 5942826.78 | 46.63
576 | Story16 | B4 | 40 MPa RC Beam (60 cm x 40 cm) | Beam | 40MPa | Concrete Rectangular | 400 | 600 | 2400 | 6712.5 | 1.61 | 3941.28 | G300E | 4946197.16 | 38.81 | G300E | 8338154 | 65.42
577 | Story16 | B40 | 40 MPa RC Beam (60 cm x 40 cm) | Beam | 40MPa | Concrete Rectangular | 400 | 600 | 2400 | 6712.5 | 1.61 | 3941.28 | G300E | 7485313.04 | 58.73 | G300E | 5540447.89 | 43.47
578 | Story16 | B41 | 40 MPa RC Beam (60 cm x 40 cm) | Beam | 40MPa | Concrete Rectangular | 400 | 600 | 2400 | 6712.5 | 1.61 | 3941.28 | G300E | 6216995.45 | 48.78 | G300E | 6458654 | 50.68
579 | Story16 | B42 | 40 MPa RC Beam (60 cm x 40 cm) | Beam | 40MPa | Concrete Rectangular | 400 | 600 | 2400 | 6712.5 | 1.61 | 3941.28 | G300E | 6181297.16 | 48.5 | G300E | 1196054 | 9.38
580 | Story16 | B43 | 40 MPa RC Beam (60 cm x 40 cm) | Beam | 40MPa | Concrete Rectangular | 400 | 600 | 2400 | 6712.5 | 1.61 | 3941.28 | G300E | 6293273.86 | 49.38 | G300E | 3451454 | 27.08
581 | Story16 | B44 | 40 MPa RC Beam (60 cm x 40 cm) | Beam | 40MPa | Concrete Rectangular | 400 | 600 | 2400 | 6712.5 | 1.61 | 3941.28 | G300E | 5856046.02 | 45.95 | G300E | 2580051.28 | 20.24
582 | Story16 | B45 | 40 MPa RC Beam (60 cm x 40 cm) | Beam | 40MPa | Concrete Rectangular | 400 | 600 | 2400 | 6712.5 | 1.61 | 3941.28 | G300E | 7002357.95 | 54.94 | G300E | 5262600 | 41.29
583 | Story16 | B46 | 40 MPa RC Beam (60 cm x 40 cm) | Beam | 40MPa | Concrete Rectangular | 400 | 600 | 2400 | 6712.5 | 1.61 | 3941.28 | G300E | 5368474.43 | 42.12 | G300E | 8338154 | 65.42
584 | Story16 | B47 | 40 MPa RC Beam (60 cm x 40 cm) | Beam | 40MPa | Concrete Rectangular | 400 | 600 | 2400 | 6712.5 | 1.61 | 3941.28 | G300E | 5856046.02 | 45.95 | G300E | 2580051.28 | 20.24
585 | Story16 | B48 | 40 MPa RC Beam (60 cm x 40 cm) | Beam | 40MPa | Concrete Rectangular | 400 | 600 | 2400 | 6712.5 | 1.61 | 3941.28 | G300E | 6450407.39 | 50.61 | G300E | 3451454 | 27.08
586 | Story16 | B49 | 40 MPa RC Beam (60 cm x 40 cm) | Beam | 40MPa | Concrete Rectangular | 400 | 600 | 2400 | 6712.5 | 1.61 | 3941.28 | G300E | 6181297.16 | 48.5 | G300E | 1196054 | 9.38
587 | Story16 | B5 | 40 MPa RC Beam (60 cm x 40 cm) | Beam | 40MPa | Concrete Rectangular | 400 | 600 | 2400 | 6712.5 | 1.61 | 3941.28 | G300E | 5348947.16 | 41.97 | G300E | 1452351.28 | 11.4
588 | Story16 | B50 | 40 MPa RC Beam (60 cm x 40 cm) | Beam | 40MPa | Concrete Rectangular | 400 | 600 | 2400 | 6712.5 | 1.61 | 3941.28 | G300E | 5881980.68 | 46.15 | G300E | 4955054 | 38.88
589 | Story16 | B51 | 40 MPa RC Beam (60 cm x 40 cm) | Beam | 40MPa | Concrete Rectangular | 400 | 600 | 2400 | 7200 | 1.73 | 4227.52 | G300E | 8027373.91 | 62.99 | G300E | 5942826.78 | 46.63
590 | Story16 | B52 | 40 MPa RC Beam (60 cm x 40 cm) | Beam | 40MPa | Concrete Rectangular | 400 | 600 | 2400 | 6712.5 | 1.61 | 3941.28 | G300E | 6946853.8 | 54.51 | G300E | 6619117.45 | 51.94
591 | Story16 | B54 | 40 MPa RC Beam (60 cm x 40 cm) | Beam | 40MPa | Concrete Rectangular | 400 | 600 | 2400 | 6712.5 | 1.61 | 3941.28 | G300E | 6947145.65 | 54.51 | G300E | 6619117.45 | 51.94
592 | Story16 | B55 | 40 MPa RC Beam (60 cm x 40 cm) | Beam | 40MPa | Concrete Rectangular | 400 | 600 | 2400 | 6712.5 | 1.61 | 3941.28 | G300E | 7485313.04 | 58.73 | G300E | 5540447.89 | 43.47
593 | Story16 | B56 | 40 MPa RC Beam (60 cm x 40 cm) | Beam | 40MPa | Concrete Rectangular | 400 | 600 | 2400 | 6712.5 | 1.61 | 3941.28 | G300E | 5881675.57 | 46.15 | G300E | 4955054 | 38.88
594 | Story16 | B57 | 40 MPa RC Beam (60 cm x 40 cm) | Beam | 40MPa | Concrete Rectangular | 400 | 600 | 2400 | 6712.5 | 1.61 | 3941.28 | G300E | 6181297.16 | 48.5 | G300E | 1196054 | 9.38
595 | Story16 | B58 | 40 MPa RC Beam (60 cm x 40 cm) | Beam | 40MPa | Concrete Rectangular | 400 | 600 | 2400 | 6712.5 | 1.61 | 3941.28 | G300E | 6450407.39 | 50.61 | G300E | 3451454 | 27.08
596 | Story16 | B59 | 40 MPa RC Beam (60 cm x 40 cm) | Beam | 40MPa | Concrete Rectangular | 400 | 600 | 2400 | 6712.5 | 1.61 | 3941.28 | G300E | 5856046.02 | 45.95 | G300E | 2580051.28 | 20.24
597 | Story16 | B6 | 40 MPa RC Beam (60 cm x 40 cm) | Beam | 40MPa | Concrete Rectangular | 400 | 600 | 2400 | 6712.5 | 1.61 | 3941.28 | G300E | 5148792.61 | 40.4 | G300E | 7586354 | 59.53
598 | Story16 | B60 | 40 MPa RC Beam (60 cm x 40 cm) | Beam | 40MPa | Concrete Rectangular | 400 | 600 | 2400 | 6712.5 | 1.61 | 3941.28 | G300E | 5368474.43 | 42.12 | G300E | 8338154 | 65.42
599 | Story16 | B61 | 40 MPa RC Beam (60 cm x 40 cm) | Beam | 40MPa | Concrete Rectangular | 400 | 600 | 2400 | 6712.5 | 1.61 | 3941.28 | G300E | 5158556.25 | 40.48 | G300E | 7586354 | 59.53
600 | Story16 | B62 | 40 MPa RC Beam (60 cm x 40 cm) | Beam | 40MPa | Concrete Rectangular | 400 | 600 | 2400 | 6712.5 | 1.61 | 3941.28 | G300E | 5553678.41 | 43.58 | G300E | 2580051.28 | 20.24
601 | Story16 | B63 | 40 MPa RC Beam (60 cm x 40 cm) | Beam | 40MPa | Concrete Rectangular | 400 | 600 | 2400 | 6712.5 | 1.61 | 3941.28 | G300E | 5516454.55 | 43.28 | G300E | 1452351.28 | 11.4
602 | Story16 | B64 | 40 MPa RC Beam (60 cm x 40 cm) | Beam | 40MPa | Concrete Rectangular | 400 | 600 | 2400 | 6712.5 | 1.61 | 3941.28 | G300E | 6512345.45 | 51.1 | G300E | 3451454 | 27.08
603 | Story16 | B65 | 40 MPa RC Beam (60 cm x 40 cm) | Beam | 40MPa | Concrete Rectangular | 400 | 600 | 2400 | 6712.5 | 1.61 | 3941.28 | G300E | 5337963.07 | 41.88 | G300E | 1452351.28 | 11.4
604 | Story16 | B66 | 40 MPa RC Beam (60 cm x 40 cm) | Beam | 40MPa | Concrete Rectangular | 400 | 600 | 2400 | 6712.5 | 1.61 | 3941.28 | G300E | 5826450 | 45.72 | G300E | 1196054 | 9.38
605 | Story16 | B67 | 40 MPa RC Beam (60 cm x 40 cm) | Beam | 40MPa | Concrete Rectangular | 400 | 600 | 2400 | 6712.5 | 1.61 | 3941.28 | G300E | 6346363.64 | 49.8 | G300E | 2409186.43 | 18.9
606 | Story16 | B68 | 40 MPa RC Beam (60 cm x 40 cm) | Beam | 40MPa | Concrete Rectangular | 400 | 600 | 2400 | 6712.5 | 1.61 | 3941.28 | G300E | 6080914.77 | 47.71 | G300E | 3451454 | 27.08
607 | Story16 | B69 | 40 MPa RC Beam (60 cm x 40 cm) | Beam | 40MPa | Concrete Rectangular | 400 | 600 | 2400 | 6712.5 | 1.61 | 3941.28 | G300E | 6346363.64 | 49.8 | G300E | 2409186.43 | 18.9
608 | Story16 | B7 | 40 MPa RC Beam (60 cm x 40 cm) | Beam | 40MPa | Concrete Rectangular | 400 | 600 | 2400 | 6712.5 | 1.61 | 3941.28 | G300E | 6345143.18 | 49.79 | G300E | 2409186.43 | 18.9
609 | Story16 | B70 | 40 MPa RC Beam (60 cm x 40 cm) | Beam | 40MPa | Concrete Rectangular | 400 | 600 | 2400 | 6712.5 | 1.61 | 3941.28 | G300E | 5826450 | 45.72 | G300E | 1196054 | 9.38
610 | Story16 | B71 | 40 MPa RC Beam (60 cm x 40 cm) | Beam | 40MPa | Concrete Rectangular | 400 | 600 | 2400 | 6712.5 | 1.61 | 3941.28 | G300E | 5337963.07 | 41.88 | G300E | 1452351.28 | 11.4
611 | Story16 | B72 | 40 MPa RC Beam (60 cm x 40 cm) | Beam | 40MPa | Concrete Rectangular | 400 | 600 | 2400 | 6712.5 | 1.61 | 3941.28 | G300E | 6512345.45 | 51.1 | G300E | 3451454 | 27.08
612 | Story16 | B73 | 40 MPa RC Beam (60 cm x 40 cm) | Beam | 40MPa | Concrete Rectangular | 400 | 600 | 2400 | 6712.5 | 1.61 | 3941.28 | G300E | 5516454.55 | 43.28 | G300E | 1452351.28 | 11.4
613 | Story16 | B74 | 40 MPa RC Beam (60 cm x 40 cm) | Beam | 40MPa | Concrete Rectangular | 400 | 600 | 2400 | 6712.5 | 1.61 | 3941.28 | G300E | 5553983.52 | 43.58 | G300E | 2580051.28 | 20.24
614 | Story16 | B75 | 40 MPa RC Beam (60 cm x 40 cm) | Beam | 40MPa | Concrete Rectangular | 400 | 600 | 2400 | 6712.5 | 1.61 | 3941.28 | G300E | 5158556.25 | 40.48 | G300E | 7586354 | 59.53
615 | Story16 | B76 | 40 MPa RC Beam (60 cm x 40 cm) | Beam | 40MPa | Concrete Rectangular | 400 | 600 | 2400 | 6712.5 | 1.61 | 3941.28 | G300E | 5158556.25 | 40.48 | G300E | 7586354 | 59.53
616 | Story16 | B77 | 40 MPa RC Beam (60 cm x 40 cm) | Beam | 40MPa | Concrete Rectangular | 400 | 600 | 2400 | 6712.5 | 1.61 | 3941.28 | G300E | 4944671.59 | 38.8 | G300E | 7962254 | 62.47
617 | Story16 | B78 | 40 MPa RC Beam (60 cm x 40 cm) | Beam | 40MPa | Concrete Rectangular | 400 | 600 | 2400 | 6712.5 | 1.61 | 3941.28 | G300E | 5148792.61 | 40.4 | G300E | 7586354 | 59.53
618 | Story16 | B79 | 40 MPa RC Beam (60 cm x 40 cm) | Beam | 40MPa | Concrete Rectangular | 400 | 600 | 2400 | 6712.5 | 1.61 | 3941.28 | G300E | 6590454.55 | 51.71 | G300E | 5433464.86 | 42.63
619 | Story16 | B8 | 40 MPa RC Beam (60 cm x 40 cm) | Beam | 40MPa | Concrete Rectangular | 400 | 600 | 2400 | 6712.5 | 1.61 | 3941.28 | G300E | 6590454.55 | 51.71 | G300E | 5433464.86 | 42.63
620 | Story16 | B80 | 40 MPa RC Beam (60 cm x 40 cm) | Beam | 40MPa | Concrete Rectangular | 400 | 600 | 2400 | 6712.5 | 1.61 | 3941.28 | G300E | 5148792.61 | 40.4 | G300E | 7586354 | 59.53
621 | Story16 | B81 | 40 MPa RC Beam (60 cm x 40 cm) | Beam | 40MPa | Concrete Rectangular | 400 | 600 | 2400 | 6712.5 | 1.61 | 3941.28 | G300E | 4944671.59 | 38.8 | G300E | 7962254 | 62.47
622 | Story16 | B82 | 40 MPa RC Beam (60 cm x 40 cm) | Beam | 40MPa | Concrete Rectangular | 400 | 600 | 2400 | 6712.5 | 1.61 | 3941.28 | G300E | 5158556.25 | 40.48 | G300E | 7586354 | 59.53
623 | Story16 | B9 | 40 MPa RC Beam (60 cm x 40 cm) | Beam | 40MPa | Concrete Rectangular | 400 | 600 | 2400 | 6712.5 | 1.61 | 3941.28 | G300E | 6345753.41 | 49.79 | G300E | 2409186.43 | 18.9
624 | Story17 | B1 | 40 MPa RC Beam (60 cm x 40 cm) | Beam | 40MPa | Concrete Rectangular | 400 | 600 | 2400 | 6725 | 1.61 | 3948.62 | G300E | 5991669.32 | 47.01 | G300E | 5871540.64 | 46.07
625 | Story17 | B10 | 40 MPa RC Beam (60 cm x 40 cm) | Beam | 40MPa | Concrete Rectangular | 400 | 600 | 2400 | 6725 | 1.61 | 3948.62 | G300E | 6118288.04 | 48.01 | G300E | 6827929.34 | 53.57
626 | Story17 | B11 | 40 MPa RC Beam (60 cm x 40 cm) | Beam | 40MPa | Concrete Rectangular | 400 | 600 | 2400 | 6725 | 1.61 | 3948.62 | G300E | 5769438.64 | 45.27 | G300E | 1540647.37 | 12.09
627 | Story17 | B12 | 40 MPa RC Beam (60 cm x 40 cm) | Beam | 40MPa | Concrete Rectangular | 400 | 600 | 2400 | 6725 | 1.61 | 3948.62 | G300E | 4973748.86 | 39.03 | G300E | 8353681.29 | 65.55
628 | Story17 | B13 | 40 MPa RC Beam (60 cm x 40 cm) | Beam | 40MPa | Concrete Rectangular | 400 | 600 | 2400 | 6725 | 1.61 | 3948.62 | G300E | 5697909.09 | 44.71 | G300E | 3714655.85 | 29.15
629 | Story17 | B14 | 40 MPa RC Beam (60 cm x 40 cm) | Beam | 40MPa | Concrete Rectangular | 400 | 600 | 2400 | 6725 | 1.61 | 3948.62 | G300E | 6321500 | 49.6 | G300E | 4699318.31 | 36.87
630 | Story17 | B15 | 40 MPa RC Beam (60 cm x 40 cm) | Beam | 40MPa | Concrete Rectangular | 400 | 600 | 2400 | 6725 | 1.61 | 3948.62 | G300E | 5991669.32 | 47.01 | G300E | 5871540.64 | 46.07
631 | Story17 | B16 | 40 MPa RC Beam (60 cm x 40 cm) | Beam | 40MPa | Concrete Rectangular | 400 | 600 | 2400 | 6725 | 1.61 | 3948.62 | G300E | 5212180.68 | 40.9 | G300E | 8353681.29 | 65.55
632 | Story17 | B17 | 40 MPa RC Beam (60 cm x 40 cm) | Beam | 40MPa | Concrete Rectangular | 400 | 600 | 2400 | 6725 | 1.61 | 3948.62 | G300E | 5712276.14 | 44.82 | G300E | 5221055.85 | 40.97
633 | Story17 | B18 | 40 MPa RC Beam (60 cm x 40 cm) | Beam | 40MPa | Concrete Rectangular | 400 | 600 | 2400 | 6725 | 1.61 | 3948.62 | G300E | 6484734.09 | 50.88 | G300E | 3457881.29 | 27.13
634 | Story17 | B19 | 40 MPa RC Beam (60 cm x 40 cm) | Beam | 40MPa | Concrete Rectangular | 400 | 600 | 2400 | 6725 | 1.61 | 3948.62 | G300E | 6567268.18 | 51.53 | G300E | 3457881.29 | 27.13
635 | Story17 | B2 | 40 MPa RC Beam (60 cm x 40 cm) | Beam | 40MPa | Concrete Rectangular | 400 | 600 | 2400 | 6725 | 1.61 | 3948.62 | G300E | 6322377.17 | 49.61 | G300E | 4699318.31 | 36.87
636 | Story17 | B20 | 40 MPa RC Beam (60 cm x 40 cm) | Beam | 40MPa | Concrete Rectangular | 400 | 600 | 2400 | 6725 | 1.61 | 3948.62 | G300E | 5914637.5 | 46.41 | G300E | 4964281.29 | 38.95
637 | Story17 | B21 | 40 MPa RC Beam (60 cm x 40 cm) | Beam | 40MPa | Concrete Rectangular | 400 | 600 | 2400 | 6725 | 1.61 | 3948.62 | G300E | 5827518.18 | 45.72 | G300E | 1198281.29 | 9.4
638 | Story17 | B22 | 40 MPa RC Beam (60 cm x 40 cm) | Beam | 40MPa | Concrete Rectangular | 400 | 600 | 2400 | 7200 | 1.73 | 4227.52 | G300E | 7431652.17 | 58.31 | G300E | 7485505.04 | 58.73
639 | Story17 | B23 | 40 MPa RC Beam (60 cm x 40 cm) | Beam | 40MPa | Concrete Rectangular | 400 | 600 | 2400 | 6725 | 1.61 | 3948.62 | G300E | 6139007.95 | 48.17 | G300E | 6470681.29 | 50.77
640 | Story17 | B24 | 40 MPa RC Beam (60 cm x 40 cm) | Beam | 40MPa | Concrete Rectangular | 400 | 600 | 2400 | 7200 | 1.73 | 4227.52 | G300E | 7644521.74 | 59.98 | G300E | 7485505.04 | 58.73
641 | Story17 | B25 | 40 MPa RC Beam (60 cm x 40 cm) | Beam | 40MPa | Concrete Rectangular | 400 | 600 | 2400 | 6725 | 1.61 | 3948.62 | G300E | 5819876.14 | 45.66 | G300E | 1198281.29 | 9.4
642 | Story17 | B26 | 40 MPa RC Beam (60 cm x 40 cm) | Beam | 40MPa | Concrete Rectangular | 400 | 600 | 2400 | 6725 | 1.61 | 3948.62 | G300E | 5913414.77 | 46.4 | G300E | 4964281.29 | 38.95
643 | Story17 | B27 | 40 MPa RC Beam (60 cm x 40 cm) | Beam | 40MPa | Concrete Rectangular | 400 | 600 | 2400 | 6725 | 1.61 | 3948.62 | G300E | 6564211.36 | 51.51 | G300E | 3457881.29 | 27.13
644 | Story17 | B28 | 40 MPa RC Beam (60 cm x 40 cm) | Beam | 40MPa | Concrete Rectangular | 400 | 600 | 2400 | 6725 | 1.61 | 3948.62 | G300E | 6486568.18 | 50.9 | G300E | 3457881.29 | 27.13
645 | Story17 | B29 | 40 MPa RC Beam (60 cm x 40 cm) | Beam | 40MPa | Concrete Rectangular | 400 | 600 | 2400 | 6725 | 1.61 | 3948.62 | G300E | 5714721.59 | 44.84 | G300E | 5221055.85 | 40.97
646 | Story17 | B3 | 40 MPa RC Beam (60 cm x 40 cm) | Beam | 40MPa | Concrete Rectangular | 400 | 600 | 2400 | 6725 | 1.61 | 3948.62 | G300E | 5708607.95 | 44.79 | G300E | 5221055.85 | 40.97
647 | Story17 | B30 | 40 MPa RC Beam (60 cm x 40 cm) | Beam | 40MPa | Concrete Rectangular | 400 | 600 | 2400 | 6725 | 1.61 | 3948.62 | G300E | 5212180.68 | 40.9 | G300E | 8353681.29 | 65.55
648 | Story17 | B31 | 40 MPa RC Beam (60 cm x 40 cm) | Beam | 40MPa | Concrete Rectangular | 400 | 600 | 2400 | 6725 | 1.61 | 3948.62 | G300E | 5016850 | 39.36 | G300E | 8730281.29 | 68.5
649 | Story17 | B32 | 40 MPa RC Beam (60 cm x 40 cm) | Beam | 40MPa | Concrete Rectangular | 400 | 600 | 2400 | 6725 | 1.61 | 3948.62 | G300E | 6059225 | 47.54 | G300E | 1455294.28 | 11.42
650 | Story17 | B33 | 40 MPa RC Beam (60 cm x 40 cm) | Beam | 40MPa | Concrete Rectangular | 400 | 600 | 2400 | 6725 | 1.61 | 3948.62 | G300E | 6353596.59 | 49.85 | G300E | 3457881.29 | 27.13
651 | Story17 | B34 | 40 MPa RC Beam (60 cm x 40 cm) | Beam | 40MPa | Concrete Rectangular | 400 | 600 | 2400 | 6725 | 1.61 | 3948.62 | G300E | 6231935.23 | 48.9 | G300E | 1198281.29 | 9.4
652 | Story17 | B35 | 40 MPa RC Beam (60 cm x 40 cm) | Beam | 40MPa | Concrete Rectangular | 400 | 600 | 2400 | 6725 | 1.61 | 3948.62 | G300E | 6221847.73 | 48.82 | G300E | 6470681.29 | 50.77
653 | Story17 | B36 | 40 MPa RC Beam (60 cm x 40 cm) | Beam | 40MPa | Concrete Rectangular | 400 | 600 | 2400 | 7200 | 1.73 | 4227.52 | G300E | 8306295.65 | 65.17 | G300E | 6714165.91 | 52.68
654 | Story17 | B4 | 40 MPa RC Beam (60 cm x 40 cm) | Beam | 40MPa | Concrete Rectangular | 400 | 600 | 2400 | 6725 | 1.61 | 3948.62 | G300E | 4973748.86 | 39.03 | G300E | 8353681.29 | 65.55
655 | Story17 | B40 | 40 MPa RC Beam (60 cm x 40 cm) | Beam | 40MPa | Concrete Rectangular | 400 | 600 | 2400 | 6725 | 1.61 | 3948.62 | G300E | 7760650 | 60.89 | G300E | 6271217.47 | 49.21
656 | Story17 | B41 | 40 MPa RC Beam (60 cm x 40 cm) | Beam | 40MPa | Concrete Rectangular | 400 | 600 | 2400 | 6725 | 1.61 | 3948.62 | G300E | 6221847.73 | 48.82 | G300E | 6470681.29 | 50.77
657 | Story17 | B42 | 40 MPa RC Beam (60 cm x 40 cm) | Beam | 40MPa | Concrete Rectangular | 400 | 600 | 2400 | 6725 | 1.61 | 3948.62 | G300E | 6231935.23 | 48.9 | G300E | 1198281.29 | 9.4
658 | Story17 | B43 | 40 MPa RC Beam (60 cm x 40 cm) | Beam | 40MPa | Concrete Rectangular | 400 | 600 | 2400 | 6725 | 1.61 | 3948.62 | G300E | 6353902.27 | 49.86 | G300E | 3457881.29 | 27.13
659 | Story17 | B44 | 40 MPa RC Beam (60 cm x 40 cm) | Beam | 40MPa | Concrete Rectangular | 400 | 600 | 2400 | 6725 | 1.61 | 3948.62 | G300E | 6060447.73 | 47.55 | G300E | 1455318.12 | 11.42
660 | Story17 | B45 | 40 MPa RC Beam (60 cm x 40 cm) | Beam | 40MPa | Concrete Rectangular | 400 | 600 | 2400 | 6725 | 1.61 | 3948.62 | G300E | 5017155.68 | 39.37 | G300E | 8730281.29 | 68.5
661 | Story17 | B46 | 40 MPa RC Beam (60 cm x 40 cm) | Beam | 40MPa | Concrete Rectangular | 400 | 600 | 2400 | 6725 | 1.61 | 3948.62 | G300E | 5212180.68 | 40.9 | G300E | 8353681.29 | 65.55
662 | Story17 | B47 | 40 MPa RC Beam (60 cm x 40 cm) | Beam | 40MPa | Concrete Rectangular | 400 | 600 | 2400 | 6725 | 1.61 | 3948.62 | G300E | 6060142.05 | 47.55 | G300E | 1455310.79 | 11.42
663 | Story17 | B48 | 40 MPa RC Beam (60 cm x 40 cm) | Beam | 40MPa | Concrete Rectangular | 400 | 600 | 2400 | 6725 | 1.61 | 3948.62 | G300E | 6486873.86 | 50.9 | G300E | 3457881.29 | 27.13
664 | Story17 | B49 | 40 MPa RC Beam (60 cm x 40 cm) | Beam | 40MPa | Concrete Rectangular | 400 | 600 | 2400 | 6725 | 1.61 | 3948.62 | G300E | 6231935.23 | 48.9 | G300E | 1198281.29 | 9.4
665 | Story17 | B5 | 40 MPa RC Beam (60 cm x 40 cm) | Beam | 40MPa | Concrete Rectangular | 400 | 600 | 2400 | 6725 | 1.61 | 3948.62 | G300E | 5781665.91 | 45.37 | G300E | 1540647.37 | 12.09
666 | Story17 | B50 | 40 MPa RC Beam (60 cm x 40 cm) | Beam | 40MPa | Concrete Rectangular | 400 | 600 | 2400 | 6725 | 1.61 | 3948.62 | G300E | 5914026.14 | 46.4 | G300E | 4964281.29 | 38.95
667 | Story17 | B51 | 40 MPa RC Beam (60 cm x 40 cm) | Beam | 40MPa | Concrete Rectangular | 400 | 600 | 2400 | 7200 | 1.73 | 4227.52 | G300E | 8307547.83 | 65.18 | G300E | 6714165.91 | 52.68
668 | Story17 | B52 | 40 MPa RC Beam (60 cm x 40 cm) | Beam | 40MPa | Concrete Rectangular | 400 | 600 | 2400 | 6725 | 1.61 | 3948.62 | G300E | 7140195.65 | 56.02 | G300E | 6991669.64 | 54.86
669 | Story17 | B54 | 40 MPa RC Beam (60 cm x 40 cm) | Beam | 40MPa | Concrete Rectangular | 400 | 600 | 2400 | 6725 | 1.61 | 3948.62 | G300E | 7140780.43 | 56.03 | G300E | 6991669.64 | 54.86
670 | Story17 | B55 | 40 MPa RC Beam (60 cm x 40 cm) | Beam | 40MPa | Concrete Rectangular | 400 | 600 | 2400 | 6725 | 1.61 | 3948.62 | G300E | 7761234.78 | 60.9 | G300E | 6271217.47 | 49.21
671 | Story17 | B56 | 40 MPa RC Beam (60 cm x 40 cm) | Beam | 40MPa | Concrete Rectangular | 400 | 600 | 2400 | 6725 | 1.61 | 3948.62 | G300E | 5913414.77 | 46.4 | G300E | 4964281.29 | 38.95
672 | Story17 | B57 | 40 MPa RC Beam (60 cm x 40 cm) | Beam | 40MPa | Concrete Rectangular | 400 | 600 | 2400 | 6725 | 1.61 | 3948.62 | G300E | 6231935.23 | 48.9 | G300E | 1198281.29 | 9.4
673 | Story17 | B58 | 40 MPa RC Beam (60 cm x 40 cm) | Beam | 40MPa | Concrete Rectangular | 400 | 600 | 2400 | 6725 | 1.61 | 3948.62 | G300E | 6486568.18 | 50.9 | G300E | 3457881.29 | 27.13
674 | Story17 | B59 | 40 MPa RC Beam (60 cm x 40 cm) | Beam | 40MPa | Concrete Rectangular | 400 | 600 | 2400 | 6725 | 1.61 | 3948.62 | G300E | 6060142.05 | 47.55 | G300E | 1455314.45 | 11.42
675 | Story17 | B6 | 40 MPa RC Beam (60 cm x 40 cm) | Beam | 40MPa | Concrete Rectangular | 400 | 600 | 2400 | 6725 | 1.61 | 3948.62 | G300E | 6118288.04 | 48.01 | G300E | 6827929.34 | 53.57
676 | Story17 | B60 | 40 MPa RC Beam (60 cm x 40 cm) | Beam | 40MPa | Concrete Rectangular | 400 | 600 | 2400 | 6725 | 1.61 | 3948.62 | G300E | 5212180.68 | 40.9 | G300E | 8353681.29 | 65.55
677 | Story17 | B61 | 40 MPa RC Beam (60 cm x 40 cm) | Beam | 40MPa | Concrete Rectangular | 400 | 600 | 2400 | 6725 | 1.61 | 3948.62 | G300E | 5785334.09 | 45.39 | G300E | 5871540.64 | 46.07
678 | Story17 | B62 | 40 MPa RC Beam (60 cm x 40 cm) | Beam | 40MPa | Concrete Rectangular | 400 | 600 | 2400 | 6725 | 1.61 | 3948.62 | G300E | 5714721.59 | 44.84 | G300E | 5221055.85 | 40.97
679 | Story17 | B63 | 40 MPa RC Beam (60 cm x 40 cm) | Beam | 40MPa | Concrete Rectangular | 400 | 600 | 2400 | 6725 | 1.61 | 3948.62 | G300E | 5697297.73 | 44.7 | G300E | 3714655.85 | 29.15
680 | Story17 | B64 | 40 MPa RC Beam (60 cm x 40 cm) | Beam | 40MPa | Concrete Rectangular | 400 | 600 | 2400 | 6725 | 1.61 | 3948.62 | G300E | 6563905.68 | 51.5 | G300E | 3457881.29 | 27.13
681 | Story17 | B65 | 40 MPa RC Beam (60 cm x 40 cm) | Beam | 40MPa | Concrete Rectangular | 400 | 600 | 2400 | 6725 | 1.61 | 3948.62 | G300E | 5769438.64 | 45.27 | G300E | 1540647.37 | 12.09
682 | Story17 | B66 | 40 MPa RC Beam (60 cm x 40 cm) | Beam | 40MPa | Concrete Rectangular | 400 | 600 | 2400 | 6725 | 1.61 | 3948.62 | G300E | 5818959.09 | 45.66 | G300E | 1198281.29 | 9.4
683 | Story17 | B67 | 40 MPa RC Beam (60 cm x 40 cm) | Beam | 40MPa | Concrete Rectangular | 400 | 600 | 2400 | 6725 | 1.61 | 3948.62 | G300E | 6201061.36 | 48.66 | G300E | 2413672.81 | 18.94
684 | Story17 | B68 | 40 MPa RC Beam (60 cm x 40 cm) | Beam | 40MPa | Concrete Rectangular | 400 | 600 | 2400 | 6725 | 1.61 | 3948.62 | G300E | 6138702.27 | 48.17 | G300E | 6470681.29 | 50.77
685 | Story17 | B69 | 40 MPa RC Beam (60 cm x 40 cm) | Beam | 40MPa | Concrete Rectangular | 400 | 600 | 2400 | 6725 | 1.61 | 3948.62 | G300E | 6201061.36 | 48.66 | G300E | 2413672.81 | 18.94
686 | Story17 | B7 | 40 MPa RC Beam (60 cm x 40 cm) | Beam | 40MPa | Concrete Rectangular | 400 | 600 | 2400 | 6725 | 1.61 | 3948.62 | G300E | 6199532.95 | 48.64 | G300E | 2413672.81 | 18.94
687 | Story17 | B70 | 40 MPa RC Beam (60 cm x 40 cm) | Beam | 40MPa | Concrete Rectangular | 400 | 600 | 2400 | 6725 | 1.61 | 3948.62 | G300E | 5819264.77 | 45.66 | G300E | 1198281.29 | 9.4
688 | Story17 | B71 | 40 MPa RC Beam (60 cm x 40 cm) | Beam | 40MPa | Concrete Rectangular | 400 | 600 | 2400 | 6725 | 1.61 | 3948.62 | G300E | 5769744.32 | 45.27 | G300E | 1540647.37 | 12.09
689 | Story17 | B72 | 40 MPa RC Beam (60 cm x 40 cm) | Beam | 40MPa | Concrete Rectangular | 400 | 600 | 2400 | 6725 | 1.61 | 3948.62 | G300E | 6564211.36 | 51.51 | G300E | 3457881.29 | 27.13
690 | Story17 | B73 | 40 MPa RC Beam (60 cm x 40 cm) | Beam | 40MPa | Concrete Rectangular | 400 | 600 | 2400 | 6725 | 1.61 | 3948.62 | G300E | 5697603.41 | 44.71 | G300E | 3714655.85 | 29.15
691 | Story17 | B74 | 40 MPa RC Beam (60 cm x 40 cm) | Beam | 40MPa | Concrete Rectangular | 400 | 600 | 2400 | 6725 | 1.61 | 3948.62 | G300E | 5714721.59 | 44.84 | G300E | 5221055.85 | 40.97
692 | Story17 | B75 | 40 MPa RC Beam (60 cm x 40 cm) | Beam | 40MPa | Concrete Rectangular | 400 | 600 | 2400 | 6725 | 1.61 | 3948.62 | G300E | 5785334.09 | 45.39 | G300E | 5871540.64 | 46.07
693 | Story17 | B76 | 40 MPa RC Beam (60 cm x 40 cm) | Beam | 40MPa | Concrete Rectangular | 400 | 600 | 2400 | 6725 | 1.61 | 3948.62 | G300E | 6321500 | 49.6 | G300E | 4699318.31 | 36.87
694 | Story17 | B77 | 40 MPa RC Beam (60 cm x 40 cm) | Beam | 40MPa | Concrete Rectangular | 400 | 600 | 2400 | 6725 | 1.61 | 3948.62 | G300E | 4973748.86 | 39.03 | G300E | 8353681.29 | 65.55
695 | Story17 | B78 | 40 MPa RC Beam (60 cm x 40 cm) | Beam | 40MPa | Concrete Rectangular | 400 | 600 | 2400 | 6725 | 1.61 | 3948.62 | G300E | 6118288.04 | 48.01 | G300E | 6827929.34 | 53.57
696 | Story17 | B79 | 40 MPa RC Beam (60 cm x 40 cm) | Beam | 40MPa | Concrete Rectangular | 400 | 600 | 2400 | 6725 | 1.61 | 3948.62 | G300E | 4952656.82 | 38.86 | G300E | 6470681.29 | 50.77
697 | Story17 | B8 | 40 MPa RC Beam (60 cm x 40 cm) | Beam | 40MPa | Concrete Rectangular | 400 | 600 | 2400 | 6725 | 1.61 | 3948.62 | G300E | 4952656.82 | 38.86 | G300E | 6470681.29 | 50.77
698 | Story17 | B80 | 40 MPa RC Beam (60 cm x 40 cm) | Beam | 40MPa | Concrete Rectangular | 400 | 600 | 2400 | 6725 | 1.61 | 3948.62 | G300E | 6118288.04 | 48.01 | G300E | 6827929.34 | 53.57
699 | Story17 | B81 | 40 MPa RC Beam (60 cm x 40 cm) | Beam | 40MPa | Concrete Rectangular | 400 | 600 | 2400 | 6725 | 1.61 | 3948.62 | G300E | 4973748.86 | 39.03 | G300E | 8353681.29 | 65.55
700 | Story17 | B82 | 40 MPa RC Beam (60 cm x 40 cm) | Beam | 40MPa | Concrete Rectangular | 400 | 600 | 2400 | 6725 | 1.61 | 3948.62 | G300E | 6321500 | 49.6 | G300E | 4699318.31 | 36.87
701 | Story17 | B9 | 40 MPa RC Beam (60 cm x 40 cm) | Beam | 40MPa | Concrete Rectangular | 400 | 600 | 2400 | 6725 | 1.61 | 3948.62 | G300E | 6200755.68 | 48.65 | G300E | 2413672.81 | 18.94
702 | Story18 | B1 | 40 MPa RC Beam (60 cm x 40 cm) | Beam | 40MPa | Concrete Rectangular | 400 | 600 | 2400 | 6725 | 1.61 | 3948.62 | G300E | 5219517.05 | 40.95 | G300E | 7600481.29 | 59.64
703 | Story18 | B10 | 40 MPa RC Beam (60 cm x 40 cm) | Beam | 40MPa | Concrete Rectangular | 400 | 600 | 2400 | 6725 | 1.61 | 3948.62 | G300E | 6285243.48 | 49.32 | G300E | 6718917.09 | 52.72
704 | Story18 | B11 | 40 MPa RC Beam (60 cm x 40 cm) | Beam | 40MPa | Concrete Rectangular | 400 | 600 | 2400 | 6725 | 1.61 | 3948.62 | G300E | 5771884.09 | 45.29 | G300E | 1455055.85 | 11.42
705 | Story18 | B12 | 40 MPa RC Beam (60 cm x 40 cm) | Beam | 40MPa | Concrete Rectangular | 400 | 600 | 2400 | 6725 | 1.61 | 3948.62 | G300E | 5727653.26 | 44.94 | G300E | 6778804.68 | 53.19
706 | Story18 | B13 | 40 MPa RC Beam (60 cm x 40 cm) | Beam | 40MPa | Concrete Rectangular | 400 | 600 | 2400 | 6725 | 1.61 | 3948.62 | G300E | 5756905.68 | 45.17 | G300E | 1455055.85 | 11.42
707 | Story18 | B14 | 40 MPa RC Beam (60 cm x 40 cm) | Beam | 40MPa | Concrete Rectangular | 400 | 600 | 2400 | 6725 | 1.61 | 3948.62 | G300E | 5394367.05 | 42.33 | G300E | 7977081.29 | 62.59
708 | Story18 | B15 | 40 MPa RC Beam (60 cm x 40 cm) | Beam | 40MPa | Concrete Rectangular | 400 | 600 | 2400 | 6725 | 1.61 | 3948.62 | G300E | 5219517.05 | 40.95 | G300E | 7600481.29 | 59.64
709 | Story18 | B16 | 40 MPa RC Beam (60 cm x 40 cm) | Beam | 40MPa | Concrete Rectangular | 400 | 600 | 2400 | 6725 | 1.61 | 3948.62 | G300E | 5777386.36 | 45.33 | G300E | 5614766.08 | 44.06
710 | Story18 | B17 | 40 MPa RC Beam (60 cm x 40 cm) | Beam | 40MPa | Concrete Rectangular | 400 | 600 | 2400 | 6725 | 1.61 | 3948.62 | G300E | 5818653.41 | 45.66 | G300E | 2584855.85 | 20.28
711 | Story18 | B18 | 40 MPa RC Beam (60 cm x 40 cm) | Beam | 40MPa | Concrete Rectangular | 400 | 600 | 2400 | 6725 | 1.61 | 3948.62 | G300E | 6396697.73 | 50.19 | G300E | 3457881.29 | 27.13
712 | Story18 | B19 | 40 MPa RC Beam (60 cm x 40 cm) | Beam | 40MPa | Concrete Rectangular | 400 | 600 | 2400 | 6725 | 1.61 | 3948.62 | G300E | 6487179.55 | 50.9 | G300E | 3457881.29 | 27.13
713 | Story18 | B2 | 40 MPa RC Beam (60 cm x 40 cm) | Beam | 40MPa | Concrete Rectangular | 400 | 600 | 2400 | 6725 | 1.61 | 3948.62 | G300E | 5393755.68 | 42.32 | G300E | 7977081.29 | 62.59
714 | Story18 | B20 | 40 MPa RC Beam (60 cm x 40 cm) | Beam | 40MPa | Concrete Rectangular | 400 | 600 | 2400 | 6725 | 1.61 | 3948.62 | G300E | 5919222.73 | 46.44 | G300E | 4964281.29 | 38.95
715 | Story18 | B21 | 40 MPa RC Beam (60 cm x 40 cm) | Beam | 40MPa | Concrete Rectangular | 400 | 600 | 2400 | 6725 | 1.61 | 3948.62 | G300E | 5843719.32 | 45.85 | G300E | 1283872.81 | 10.07
716 | Story18 | B22 | 40 MPa RC Beam (60 cm x 40 cm) | Beam | 40MPa | Concrete Rectangular | 400 | 600 | 2400 | 7200 | 1.73 | 4227.52 | G300E | 8054608.7 | 63.2 | G300E | 7871174.61 | 61.76
717 | Story18 | B23 | 40 MPa RC Beam (60 cm x 40 cm) | Beam | 40MPa | Concrete Rectangular | 400 | 600 | 2400 | 6725 | 1.61 | 3948.62 | G300E | 6116998.86 | 48 | G300E | 6470681.29 | 50.77
718 | Story18 | B24 | 40 MPa RC Beam (60 cm x 40 cm) | Beam | 40MPa | Concrete Rectangular | 400 | 600 | 2400 | 7200 | 1.73 | 4227.52 | G300E | 8057113.04 | 63.22 | G300E | 7871174.61 | 61.76
719 | Story18 | B25 | 40 MPa RC Beam (60 cm x 40 cm) | Beam | 40MPa | Concrete Rectangular | 400 | 600 | 2400 | 6725 | 1.61 | 3948.62 | G300E | 5834854.55 | 45.78 | G300E | 1198281.29 | 9.4
720 | Story18 | B26 | 40 MPa RC Beam (60 cm x 40 cm) | Beam | 40MPa | Concrete Rectangular | 400 | 600 | 2400 | 6725 | 1.61 | 3948.62 | G300E | 5918305.68 | 46.44 | G300E | 4964281.29 | 38.95
721 | Story18 | B27 | 40 MPa RC Beam (60 cm x 40 cm) | Beam | 40MPa | Concrete Rectangular | 400 | 600 | 2400 | 6725 | 1.61 | 3948.62 | G300E | 6489013.64 | 50.92 | G300E | 4964281.29 | 38.95
722 | Story18 | B28 | 40 MPa RC Beam (60 cm x 40 cm) | Beam | 40MPa | Concrete Rectangular | 400 | 600 | 2400 | 6725 | 1.61 | 3948.62 | G300E | 6397614.77 | 50.2 | G300E | 3457881.29 | 27.13
723 | Story18 | B29 | 40 MPa RC Beam (60 cm x 40 cm) | Beam | 40MPa | Concrete Rectangular | 400 | 600 | 2400 | 6725 | 1.61 | 3948.62 | G300E | 5820181.82 | 45.67 | G300E | 2584855.85 | 20.28
724 | Story18 | B3 | 40 MPa RC Beam (60 cm x 40 cm) | Beam | 40MPa | Concrete Rectangular | 400 | 600 | 2400 | 6725 | 1.61 | 3948.62 | G300E | 5763325 | 45.22 | G300E | 1455055.85 | 11.42
725 | Story18 | B30 | 40 MPa RC Beam (60 cm x 40 cm) | Beam | 40MPa | Concrete Rectangular | 400 | 600 | 2400 | 6725 | 1.61 | 3948.62 | G300E | 5777386.36 | 45.33 | G300E | 5614766.08 | 44.06
726 | Story18 | B31 | 40 MPa RC Beam (60 cm x 40 cm) | Beam | 40MPa | Concrete Rectangular | 400 | 600 | 2400 | 6725 | 1.61 | 3948.62 | G300E | 5391004.55 | 42.3 | G300E | 8730281.29 | 68.5
727 | Story18 | B32 | 40 MPa RC Beam (60 cm x 40 cm) | Beam | 40MPa | Concrete Rectangular | 400 | 600 | 2400 | 6725 | 1.61 | 3948.62 | G300E | 6020403.41 | 47.24 | G300E | 2499264.33 | 19.61
728 | Story18 | B33 | 40 MPa RC Beam (60 cm x 40 cm) | Beam | 40MPa | Concrete Rectangular | 400 | 600 | 2400 | 6725 | 1.61 | 3948.62 | G300E | 6402200 | 50.23 | G300E | 3457881.29 | 27.13
729 | Story18 | B34 | 40 MPa RC Beam (60 cm x 40 cm) | Beam | 40MPa | Concrete Rectangular | 400 | 600 | 2400 | 6725 | 1.61 | 3948.62 | G300E | 6259752.27 | 49.12 | G300E | 1198281.29 | 9.4
730 | Story18 | B35 | 40 MPa RC Beam (60 cm x 40 cm) | Beam | 40MPa | Concrete Rectangular | 400 | 600 | 2400 | 6725 | 1.61 | 3948.62 | G300E | 6201061.36 | 48.66 | G300E | 6470681.29 | 50.77
731 | Story18 | B36 | 40 MPa RC Beam (60 cm x 40 cm) | Beam | 40MPa | Concrete Rectangular | 400 | 600 | 2400 | 7200 | 1.73 | 4227.52 | G300E | 8364521.74 | 65.63 | G300E | 7099835.48 | 55.71
732 | Story18 | B4 | 40 MPa RC Beam (60 cm x 40 cm) | Beam | 40MPa | Concrete Rectangular | 400 | 600 | 2400 | 6725 | 1.61 | 3948.62 | G300E | 5551633.7 | 43.56 | G300E | 6418578.59 | 50.36
733 | Story18 | B40 | 40 MPa RC Beam (60 cm x 40 cm) | Beam | 40MPa | Concrete Rectangular | 400 | 600 | 2400 | 6725 | 1.61 | 3948.62 | G300E | 7815619.57 | 61.32 | G300E | 8072347.9 | 63.34
734 | Story18 | B41 | 40 MPa RC Beam (60 cm x 40 cm) | Beam | 40MPa | Concrete Rectangular | 400 | 600 | 2400 | 6725 | 1.61 | 3948.62 | G300E | 6201061.36 | 48.66 | G300E | 6470681.29 | 50.77
735 | Story18 | B42 | 40 MPa RC Beam (60 cm x 40 cm) | Beam | 40MPa | Concrete Rectangular | 400 | 600 | 2400 | 6725 | 1.61 | 3948.62 | G300E | 6260669.32 | 49.12 | G300E | 1198281.29 | 9.4
736 | Story18 | B43 | 40 MPa RC Beam (60 cm x 40 cm) | Beam | 40MPa | Concrete Rectangular | 400 | 600 | 2400 | 6725 | 1.61 | 3948.62 | G300E | 6402811.36 | 50.24 | G300E | 3457881.29 | 27.13
737 | Story18 | B44 | 40 MPa RC Beam (60 cm x 40 cm) | Beam | 40MPa | Concrete Rectangular | 400 | 600 | 2400 | 6725 | 1.61 | 3948.62 | G300E | 6021320.45 | 47.25 | G300E | 2499264.33 | 19.61
738 | Story18 | B45 | 40 MPa RC Beam (60 cm x 40 cm) | Beam | 40MPa | Concrete Rectangular | 400 | 600 | 2400 | 6725 | 1.61 | 3948.62 | G300E | 5391004.55 | 42.3 | G300E | 8730281.29 | 68.5
739 | Story18 | B46 | 40 MPa RC Beam (60 cm x 40 cm) | Beam | 40MPa | Concrete Rectangular | 400 | 600 | 2400 | 6725 | 1.61 | 3948.62 | G300E | 6396392.05 | 50.19 | G300E | 5614766.08 | 44.06
740 | Story18 | B47 | 40 MPa RC Beam (60 cm x 40 cm) | Beam | 40MPa | Concrete Rectangular | 400 | 600 | 2400 | 6725 | 1.61 | 3948.62 | G300E | 6021014.77 | 47.24 | G300E | 2499264.33 | 19.61
741 | Story18 | B48 | 40 MPa RC Beam (60 cm x 40 cm) | Beam | 40MPa | Concrete Rectangular | 400 | 600 | 2400 | 6725 | 1.61 | 3948.62 | G300E | 6397920.45 | 50.2 | G300E | 3457881.29 | 27.13
742 | Story18 | B49 | 40 MPa RC Beam (60 cm x 40 cm) | Beam | 40MPa | Concrete Rectangular | 400 | 600 | 2400 | 6725 | 1.61 | 3948.62 | G300E | 6260057.95 | 49.12 | G300E | 1198281.29 | 9.4
743 | Story18 | B5 | 40 MPa RC Beam (60 cm x 40 cm) | Beam | 40MPa | Concrete Rectangular | 400 | 600 | 2400 | 6725 | 1.61 | 3948.62 | G300E | 5783194.32 | 45.38 | G300E | 1455055.85 | 11.42
744 | Story18 | B50 | 40 MPa RC Beam (60 cm x 40 cm) | Beam | 40MPa | Concrete Rectangular | 400 | 600 | 2400 | 6725 | 1.61 | 3948.62 | G300E | 5918305.68 | 46.44 | G300E | 4964281.29 | 38.95
745 | Story18 | B51 | 40 MPa RC Beam (60 cm x 40 cm) | Beam | 40MPa | Concrete Rectangular | 400 | 600 | 2400 | 7200 | 1.73 | 4227.52 | G300E | 8366086.96 | 65.64 | G300E | 8642513.74 | 67.81
746 | Story18 | B52 | 40 MPa RC Beam (60 cm x 40 cm) | Beam | 40MPa | Concrete Rectangular | 400 | 600 | 2400 | 6725 | 1.61 | 3948.62 | G300E | 7524982.61 | 59.04 | G300E | 7351895.73 | 57.69
747 | Story18 | B54 | 40 MPa RC Beam (60 cm x 40 cm) | Beam | 40MPa | Concrete Rectangular | 400 | 600 | 2400 | 6725 | 1.61 | 3948.62 | G300E | 7526444.57 | 59.06 | G300E | 7351895.73 | 57.69
748 | Story18 | B55 | 40 MPa RC Beam (60 cm x 40 cm) | Beam | 40MPa | Concrete Rectangular | 400 | 600 | 2400 | 6725 | 1.61 | 3948.62 | G300E | 7815619.57 | 61.32 | G300E | 8072347.9 | 63.34
749 | Story18 | B56 | 40 MPa RC Beam (60 cm x 40 cm) | Beam | 40MPa | Concrete Rectangular | 400 | 600 | 2400 | 6725 | 1.61 | 3948.62 | G300E | 5918305.68 | 46.44 | G300E | 4964281.29 | 38.95
750 | Story18 | B57 | 40 MPa RC Beam (60 cm x 40 cm) | Beam | 40MPa | Concrete Rectangular | 400 | 600 | 2400 | 6725 | 1.61 | 3948.62 | G300E | 6260669.32 | 49.12 | G300E | 1198281.29 | 9.4
751 | Story18 | B58 | 40 MPa RC Beam (60 cm x 40 cm) | Beam | 40MPa | Concrete Rectangular | 400 | 600 | 2400 | 6725 | 1.61 | 3948.62 | G300E | 6397920.45 | 50.2 | G300E | 3457881.29 | 27.13
752 | Story18 | B59 | 40 MPa RC Beam (60 cm x 40 cm) | Beam | 40MPa | Concrete Rectangular | 400 | 600 | 2400 | 6725 | 1.61 | 3948.62 | G300E | 6021014.77 | 47.24 | G300E | 2499264.33 | 19.61
753 | Story18 | B6 | 40 MPa RC Beam (60 cm x 40 cm) | Beam | 40MPa | Concrete Rectangular | 400 | 600 | 2400 | 6725 | 1.61 | 3948.62 | G300E | 5889345.65 | 46.21 | G300E | 6718983.76 | 52.72
754 | Story18 | B60 | 40 MPa RC Beam (60 cm x 40 cm) | Beam | 40MPa | Concrete Rectangular | 400 | 600 | 2400 | 6725 | 1.61 | 3948.62 | G300E | 6396392.05 | 50.19 | G300E | 5614766.08 | 44.06
755 | Story18 | B61 | 40 MPa RC Beam (60 cm x 40 cm) | Beam | 40MPa | Concrete Rectangular | 400 | 600 | 2400 | 6725 | 1.61 | 3948.62 | G300E | 5219517.05 | 40.95 | G300E | 7600481.29 | 59.64
756 | Story18 | B62 | 40 MPa RC Beam (60 cm x 40 cm) | Beam | 40MPa | Concrete Rectangular | 400 | 600 | 2400 | 6725 | 1.61 | 3948.62 | G300E | 5820181.82 | 45.67 | G300E | 2584855.85 | 20.28
757 | Story18 | B63 | 40 MPa RC Beam (60 cm x 40 cm) | Beam | 40MPa | Concrete Rectangular | 400 | 600 | 2400 | 6725 | 1.61 | 3948.62 | G300E | 5756905.68 | 45.17 | G300E | 1455055.85 | 11.42
758 | Story18 | B64 | 40 MPa RC Beam (60 cm x 40 cm) | Beam | 40MPa | Concrete Rectangular | 400 | 600 | 2400 | 6725 | 1.61 | 3948.62 | G300E | 6489013.64 | 50.92 | G300E | 4964281.29 | 38.95
759 | Story18 | B65 | 40 MPa RC Beam (60 cm x 40 cm) | Beam | 40MPa | Concrete Rectangular | 400 | 600 | 2400 | 6725 | 1.61 | 3948.62 | G300E | 5771884.09 | 45.29 | G300E | 1455055.85 | 11.42
760 | Story18 | B66 | 40 MPa RC Beam (60 cm x 40 cm) | Beam | 40MPa | Concrete Rectangular | 400 | 600 | 2400 | 6725 | 1.61 | 3948.62 | G300E | 5834243.18 | 45.78 | G300E | 1198281.29 | 9.4
761 | Story18 | B67 | 40 MPa RC Beam (60 cm x 40 cm) | Beam | 40MPa | Concrete Rectangular | 400 | 600 | 2400 | 6725 | 1.61 | 3948.62 | G300E | 6745480.68 | 52.93 | G300E | 1198281.29 | 9.4
762 | Story18 | B68 | 40 MPa RC Beam (60 cm x 40 cm) | Beam | 40MPa | Concrete Rectangular | 400 | 600 | 2400 | 6725 | 1.61 | 3948.62 | G300E | 6117304.55 | 48 | G300E | 6470681.29 | 50.77
763 | Story18 | B69 | 40 MPa RC Beam (60 cm x 40 cm) | Beam | 40MPa | Concrete Rectangular | 400 | 600 | 2400 | 6725 | 1.61 | 3948.62 | G300E | 6745480.68 | 52.93 | G300E | 1198281.29 | 9.4
764 | Story18 | B7 | 40 MPa RC Beam (60 cm x 40 cm) | Beam | 40MPa | Concrete Rectangular | 400 | 600 | 2400 | 6725 | 1.61 | 3948.62 | G300E | 6743952.27 | 52.92 | G300E | 1198281.29 | 9.4
765 | Story18 | B70 | 40 MPa RC Beam (60 cm x 40 cm) | Beam | 40MPa | Concrete Rectangular | 400 | 600 | 2400 | 6725 | 1.61 | 3948.62 | G300E | 5834548.86 | 45.78 | G300E | 1198281.29 | 9.4
766 | Story18 | B71 | 40 MPa RC Beam (60 cm x 40 cm) | Beam | 40MPa | Concrete Rectangular | 400 | 600 | 2400 | 6725 | 1.61 | 3948.62 | G300E | 5771884.09 | 45.29 | G300E | 1455055.85 | 11.42
767 | Story18 | B72 | 40 MPa RC Beam (60 cm x 40 cm) | Beam | 40MPa | Concrete Rectangular | 400 | 600 | 2400 | 6725 | 1.61 | 3948.62 | G300E | 6489319.32 | 50.92 | G300E | 4964281.29 | 38.95
768 | Story18 | B73 | 40 MPa RC Beam (60 cm x 40 cm) | Beam | 40MPa | Concrete Rectangular | 400 | 600 | 2400 | 6725 | 1.61 | 3948.62 | G300E | 5756905.68 | 45.17 | G300E | 1455055.85 | 11.42
769 | Story18 | B74 | 40 MPa RC Beam (60 cm x 40 cm) | Beam | 40MPa | Concrete Rectangular | 400 | 600 | 2400 | 6725 | 1.61 | 3948.62 | G300E | 5820181.82 | 45.67 | G300E | 2584855.85 | 20.28
770 | Story18 | B75 | 40 MPa RC Beam (60 cm x 40 cm) | Beam | 40MPa | Concrete Rectangular | 400 | 600 | 2400 | 6725 | 1.61 | 3948.62 | G300E | 5219517.05 | 40.95 | G300E | 7600481.29 | 59.64
771 | Story18 | B76 | 40 MPa RC Beam (60 cm x 40 cm) | Beam | 40MPa | Concrete Rectangular | 400 | 600 | 2400 | 6725 | 1.61 | 3948.62 | G300E | 5394367.05 | 42.33 | G300E | 7977081.29 | 62.59
772 | Story18 | B77 | 40 MPa RC Beam (60 cm x 40 cm) | Beam | 40MPa | Concrete Rectangular | 400 | 600 | 2400 | 6725 | 1.61 | 3948.62 | G300E | 5727653.26 | 44.94 | G300E | 6778804.68 | 53.19
773 | Story18 | B78 | 40 MPa RC Beam (60 cm x 40 cm) | Beam | 40MPa | Concrete Rectangular | 400 | 600 | 2400 | 6725 | 1.61 | 3948.62 | G300E | 5890515.22 | 46.22 | G300E | 6718989.02 | 52.72
774 | Story18 | B79 | 40 MPa RC Beam (60 cm x 40 cm) | Beam | 40MPa | Concrete Rectangular | 400 | 600 | 2400 | 6725 | 1.61 | 3948.62 | G300E | 4952045.45 | 38.86 | G300E | 6470681.29 | 50.77
775 | Story18 | B8 | 40 MPa RC Beam (60 cm x 40 cm) | Beam | 40MPa | Concrete Rectangular | 400 | 600 | 2400 | 6725 | 1.61 | 3948.62 | G300E | 4952045.45 | 38.86 | G300E | 6470681.29 | 50.77
776 | Story18 | B80 | 40 MPa RC Beam (60 cm x 40 cm) | Beam | 40MPa | Concrete Rectangular | 400 | 600 | 2400 | 6725 | 1.61 | 3948.62 | G300E | 6285243.48 | 49.32 | G300E | 6718910.07 | 52.72
777 | Story18 | B81 | 40 MPa RC Beam (60 cm x 40 cm) | Beam | 40MPa | Concrete Rectangular | 400 | 600 | 2400 | 6725 | 1.61 | 3948.62 | G300E | 5727653.26 | 44.94 | G300E | 6778804.68 | 53.19
778 | Story18 | B82 | 40 MPa RC Beam (60 cm x 40 cm) | Beam | 40MPa | Concrete Rectangular | 400 | 600 | 2400 | 6725 | 1.61 | 3948.62 | G300E | 5394367.05 | 42.33 | G300E | 7977081.29 | 62.59
779 | Story18 | B9 | 40 MPa RC Beam (60 cm x 40 cm) | Beam | 40MPa | Concrete Rectangular | 400 | 600 | 2400 | 6725 | 1.61 | 3948.62 | G300E | 6744869.32 | 52.92 | G300E | 1198281.29 | 9.4
780 | Story19 | B1 | 40 MPa RC Beam (60 cm x 40 cm) | Beam | 40MPa | Concrete Rectangular | 400 | 600 | 2400 | 6737.5 | 1.62 | 3955.96 | G300E | 5245756.25 | 41.16 | G300E | 7991908.58 | 62.71
781 | Story19 | B10 | 40 MPa RC Beam (60 cm x 40 cm) | Beam | 40MPa | Concrete Rectangular | 400 | 600 | 2400 | 6737.5 | 1.62 | 3955.96 | G300E | 5582165.22 | 43.8 | G300E | 6840316.01 | 53.67
782 | Story19 | B11 | 40 MPa RC Beam (60 cm x 40 cm) | Beam | 40MPa | Concrete Rectangular | 400 | 600 | 2400 | 6737.5 | 1.62 | 3955.96 | G300E | 5852743.75 | 45.92 | G300E | 1457760.41 | 11.44
783 | Story19 | B12 | 40 MPa RC Beam (60 cm x 40 cm) | Beam | 40MPa | Concrete Rectangular | 400 | 600 | 2400 | 6737.5 | 1.62 | 3955.96 | G300E | 6935523.91 | 54.42 | G300E | 7431173.67 | 58.31
784 | Story19 | B13 | 40 MPa RC Beam (60 cm x 40 cm) | Beam | 40MPa | Concrete Rectangular | 400 | 600 | 2400 | 6737.5 | 1.62 | 3955.96 | G300E | 5827018.75 | 45.72 | G300E | 2589660.41 | 20.32
785 | Story19 | B14 | 40 MPa RC Beam (60 cm x 40 cm) | Beam | 40MPa | Concrete Rectangular | 400 | 600 | 2400 | 6737.5 | 1.62 | 3955.96 | G300E | 5205637.5 | 40.85 | G300E | 7991908.58 | 62.71
786 | Story19 | B15 | 40 MPa RC Beam (60 cm x 40 cm) | Beam | 40MPa | Concrete Rectangular | 400 | 600 | 2400 | 6737.5 | 1.62 | 3955.96 | G300E | 5246062.5 | 41.16 | G300E | 7991908.58 | 62.71
787 | Story19 | B16 | 40 MPa RC Beam (60 cm x 40 cm) | Beam | 40MPa | Concrete Rectangular | 400 | 600 | 2400 | 6737.5 | 1.62 | 3955.96 | G300E | 4961250 | 38.93 | G300E | 5882454.29 | 46.16
788 | Story19 | B17 | 40 MPa RC Beam (60 cm x 40 cm) | Beam | 40MPa | Concrete Rectangular | 400 | 600 | 2400 | 6737.5 | 1.62 | 3955.96 | G300E | 5897762.5 | 46.28 | G300E | 2966960.41 | 23.28
789 | Story19 | B18 | 40 MPa RC Beam (60 cm x 40 cm) | Beam | 40MPa | Concrete Rectangular | 400 | 600 | 2400 | 6737.5 | 1.62 | 3955.96 | G300E | 6405831.25 | 50.26 | G300E | 3464308.58 | 27.18
790 | Story19 | B19 | 40 MPa RC Beam (60 cm x 40 cm) | Beam | 40MPa | Concrete Rectangular | 400 | 600 | 2400 | 6737.5 | 1.62 | 3955.96 | G300E | 6297725 | 49.41 | G300E | 4973508.58 | 39.02
791 | Story19 | B2 | 40 MPa RC Beam (60 cm x 40 cm) | Beam | 40MPa | Concrete Rectangular | 400 | 600 | 2400 | 6737.5 | 1.62 | 3955.96 | G300E | 5204412.5 | 40.84 | G300E | 7614608.58 | 59.75
792 | Story19 | B20 | 40 MPa RC Beam (60 cm x 40 cm) | Beam | 40MPa | Concrete Rectangular | 400 | 600 | 2400 | 6737.5 | 1.62 | 3955.96 | G300E | 5947068.75 | 46.66 | G300E | 4973508.58 | 39.02
793 | Story19 | B21 | 40 MPa RC Beam (60 cm x 40 cm) | Beam | 40MPa | Concrete Rectangular | 400 | 600 | 2400 | 6737.5 | 1.62 | 3955.96 | G300E | 6094068.75 | 47.82 | G300E | 2418159.19 | 18.97
794 | Story19 | B22 | 40 MPa RC Beam (60 cm x 40 cm) | Beam | 40MPa | Concrete Rectangular | 400 | 600 | 2400 | 7200 | 1.73 | 4227.52 | G300E | 8314434.78 | 65.24 | G300E | 8256844.17 | 64.79
795 | Story19 | B23 | 40 MPa RC Beam (60 cm x 40 cm) | Beam | 40MPa | Concrete Rectangular | 400 | 600 | 2400 | 6737.5 | 1.62 | 3955.96 | G300E | 6117650 | 48 | G300E | 6482708.58 | 50.87
796 | Story19 | B24 | 40 MPa RC Beam (60 cm x 40 cm) | Beam | 40MPa | Concrete Rectangular | 400 | 600 | 2400 | 7200 | 1.73 | 4227.52 | G300E | 8317878.26 | 65.27 | G300E | 8256844.17 | 64.79
797 | Story19 | B25 | 40 MPa RC Beam (60 cm x 40 cm) | Beam | 40MPa | Concrete Rectangular | 400 | 600 | 2400 | 6737.5 | 1.62 | 3955.96 | G300E | 6085800 | 47.75 | G300E | 2418159.19 | 18.97
798 | Story19 | B26 | 40 MPa RC Beam (60 cm x 40 cm) | Beam | 40MPa | Concrete Rectangular | 400 | 600 | 2400 | 6737.5 | 1.62 | 3955.96 | G300E | 5946762.5 | 46.66 | G300E | 4973508.58 | 39.02
799 | Story19 | B27 | 40 MPa RC Beam (60 cm x 40 cm) | Beam | 40MPa | Concrete Rectangular | 400 | 600 | 2400 | 6737.5 | 1.62 | 3955.96 | G300E | 6301093.75 | 49.44 | G300E | 6482708.58 | 50.87
800 | Story19 | B28 | 40 MPa RC Beam (60 cm x 40 cm) | Beam | 40MPa | Concrete Rectangular | 400 | 600 | 2400 | 6737.5 | 1.62 | 3955.96 | G300E | 6407362.5 | 50.27 | G300E | 3464308.58 | 27.18
801 | Story19 | B29 | 40 MPa RC Beam (60 cm x 40 cm) | Beam | 40MPa | Concrete Rectangular | 400 | 600 | 2400 | 6737.5 | 1.62 | 3955.96 | G300E | 5900825 | 46.3 | G300E | 2966960.41 | 23.28
802 | Story19 | B3 | 40 MPa RC Beam (60 cm x 40 cm) | Beam | 40MPa | Concrete Rectangular | 400 | 600 | 2400 | 6737.5 | 1.62 | 3955.96 | G300E | 5837431.25 | 45.8 | G300E | 2589660.41 | 20.32
803 | Story19 | B30 | 40 MPa RC Beam (60 cm x 40 cm) | Beam | 40MPa | Concrete Rectangular | 400 | 600 | 2400 | 6737.5 | 1.62 | 3955.96 | G300E | 4961250 | 38.93 | G300E | 5882454.29 | 46.16
804 | Story19 | B31 | 40 MPa RC Beam (60 cm x 40 cm) | Beam | 40MPa | Concrete Rectangular | 400 | 600 | 2400 | 6737.5 | 1.62 | 3955.96 | G300E | 5000450 | 39.24 | G300E | 8746508.57 | 68.63
805 | Story19 | B32 | 40 MPa RC Beam (60 cm x 40 cm) | Beam | 40MPa | Concrete Rectangular | 400 | 600 | 2400 | 6737.5 | 1.62 | 3955.96 | G300E | 6095293.75 | 47.83 | G300E | 2503909.8 | 19.65
806 | Story19 | B33 | 40 MPa RC Beam (60 cm x 40 cm) | Beam | 40MPa | Concrete Rectangular | 400 | 600 | 2400 | 6737.5 | 1.62 | 3955.96 | G300E | 6410118.75 | 50.3 | G300E | 3464308.58 | 27.18
807 | Story19 | B34 | 40 MPa RC Beam (60 cm x 40 cm) | Beam | 40MPa | Concrete Rectangular | 400 | 600 | 2400 | 6737.5 | 1.62 | 3955.96 | G300E | 6321918.75 | 49.6 | G300E | 1200508.58 | 9.42
808 | Story19 | B35 | 40 MPa RC Beam (60 cm x 40 cm) | Beam | 40MPa | Concrete Rectangular | 400 | 600 | 2400 | 6737.5 | 1.62 | 3955.96 | G300E | 6207993.75 | 48.71 | G300E | 6482708.58 | 50.87
809 | Story19 | B36 | 40 MPa RC Beam (60 cm x 40 cm) | Beam | 40MPa | Concrete Rectangular | 400 | 600 | 2400 | 7200 | 1.73 | 4227.52 | G300E | 8684452.17 | 68.14 | G300E | 8554860.94 | 67.12
810 | Story19 | B4 | 40 MPa RC Beam (60 cm x 40 cm) | Beam | 40MPa | Concrete Rectangular | 400 | 600 | 2400 | 6737.5 | 1.62 | 3955.96 | G300E | 6739843.48 | 52.88 | G300E | 7431173.67 | 58.31
811 | Story19 | B40 | 40 MPa RC Beam (60 cm x 40 cm) | Beam | 40MPa | Concrete Rectangular | 400 | 600 | 2400 | 6737.5 | 1.62 | 3955.96 | G300E | 8130697.83 | 63.8 | G300E | 8005329.94 | 62.81
812 | Story19 | B41 | 40 MPa RC Beam (60 cm x 40 cm) | Beam | 40MPa | Concrete Rectangular | 400 | 600 | 2400 | 6737.5 | 1.62 | 3955.96 | G300E | 6207687.5 | 48.71 | G300E | 6482708.58 | 50.87
813 | Story19 | B42 | 40 MPa RC Beam (60 cm x 40 cm) | Beam | 40MPa | Concrete Rectangular | 400 | 600 | 2400 | 6737.5 | 1.62 | 3955.96 | G300E | 6322531.25 | 49.61 | G300E | 1200508.58 | 9.42
814 | Story19 | B43 | 40 MPa RC Beam (60 cm x 40 cm) | Beam | 40MPa | Concrete Rectangular | 400 | 600 | 2400 | 6737.5 | 1.62 | 3955.96 | G300E | 6410425 | 50.3 | G300E | 3464308.58 | 27.18
815 | Story19 | B44 | 40 MPa RC Beam (60 cm x 40 cm) | Beam | 40MPa | Concrete Rectangular | 400 | 600 | 2400 | 6737.5 | 1.62 | 3955.96 | G300E | 6096518.75 | 47.84 | G300E | 2503909.8 | 19.65
816 | Story19 | B45 | 40 MPa RC Beam (60 cm x 40 cm) | Beam | 40MPa | Concrete Rectangular | 400 | 600 | 2400 | 6737.5 | 1.62 | 3955.96 | G300E | 5000450 | 39.24 | G300E | 8746508.57 | 68.63
817 | Story19 | B46 | 40 MPa RC Beam (60 cm x 40 cm) | Beam | 40MPa | Concrete Rectangular | 400 | 600 | 2400 | 6737.5 | 1.62 | 3955.96 | G300E | 4754531.25 | 37.31 | G300E | 5882454.29 | 46.16
818 | Story19 | B47 | 40 MPa RC Beam (60 cm x 40 cm) | Beam | 40MPa | Concrete Rectangular | 400 | 600 | 2400 | 6737.5 | 1.62 | 3955.96 | G300E | 6096518.75 | 47.84 | G300E | 2503909.8 | 19.65
819 | Story19 | B48 | 40 MPa RC Beam (60 cm x 40 cm) | Beam | 40MPa | Concrete Rectangular | 400 | 600 | 2400 | 6737.5 | 1.62 | 3955.96 | G300E | 6407362.5 | 50.27 | G300E | 3464308.58 | 27.18
820 | Story19 | B49 | 40 MPa RC Beam (60 cm x 40 cm) | Beam | 40MPa | Concrete Rectangular | 400 | 600 | 2400 | 6737.5 | 1.62 | 3955.96 | G300E | 6322531.25 | 49.61 | G300E | 1200508.58 | 9.42
821 | Story19 | B5 | 40 MPa RC Beam (60 cm x 40 cm) | Beam | 40MPa | Concrete Rectangular | 400 | 600 | 2400 | 6737.5 | 1.62 | 3955.96 | G300E | 5865300 | 46.02 | G300E | 1457760.41 | 11.44
822 | Story19 | B50 | 40 MPa RC Beam (60 cm x 40 cm) | Beam | 40MPa | Concrete Rectangular | 400 | 600 | 2400 | 6737.5 | 1.62 | 3955.96 | G300E | 5946456.25 | 46.66 | G300E | 4973508.58 | 39.02
823 | Story19 | B51 | 40 MPa RC Beam (60 cm x 40 cm) | Beam | 40MPa | Concrete Rectangular | 400 | 600 | 2400 | 7200 | 1.73 | 4227.52 | G300E | 8687582.61 | 68.17 | G300E | 8554860.94 | 67.12
824 | Story19 | B52 | 40 MPa RC Beam (60 cm x 40 cm) | Beam | 40MPa | Concrete Rectangular | 400 | 600 | 2400 | 6737.5 | 1.62 | 3955.96 | G300E | 7782398.37 | 61.06 | G300E | 7726456.61 | 60.62
825 | Story19 | B54 | 40 MPa RC Beam (60 cm x 40 cm) | Beam | 40MPa | Concrete Rectangular | 400 | 600 | 2400 | 6737.5 | 1.62 | 3955.96 | G300E | 7785034.78 | 61.08 | G300E | 7726456.61 | 60.62
826 | Story19 | B55 | 40 MPa RC Beam (60 cm x 40 cm) | Beam | 40MPa | Concrete Rectangular | 400 | 600 | 2400 | 6737.5 | 1.62 | 3955.96 | G300E | 8130697.83 | 63.8 | G300E | 8005329.94 | 62.81
827 | Story19 | B56 | 40 MPa RC Beam (60 cm x 40 cm) | Beam | 40MPa | Concrete Rectangular | 400 | 600 | 2400 | 6737.5 | 1.62 | 3955.96 | G300E | 5946762.5 | 46.66 | G300E | 4973508.58 | 39.02
828 | Story19 | B57 | 40 MPa RC Beam (60 cm x 40 cm) | Beam | 40MPa | Concrete Rectangular | 400 | 600 | 2400 | 6737.5 | 1.62 | 3955.96 | G300E | 6322225 | 49.61 | G300E | 1200508.58 | 9.42
829 | Story19 | B58 | 40 MPa RC Beam (60 cm x 40 cm) | Beam | 40MPa | Concrete Rectangular | 400 | 600 | 2400 | 6737.5 | 1.62 | 3955.96 | G300E | 6407362.5 | 50.27 | G300E | 3464308.58 | 27.18
830 | Story19 | B59 | 40 MPa RC Beam (60 cm x 40 cm) | Beam | 40MPa | Concrete Rectangular | 400 | 600 | 2400 | 6737.5 | 1.62 | 3955.96 | G300E | 6096518.75 | 47.84 | G300E | 2503909.8 | 19.65
831 | Story19 | B6 | 40 MPa RC Beam (60 cm x 40 cm) | Beam | 40MPa | Concrete Rectangular | 400 | 600 | 2400 | 6737.5 | 1.62 | 3955.96 | G300E | 6190297.83 | 48.57 | G300E | 6840356.43 | 53.67
832 | Story19 | B60 | 40 MPa RC Beam (60 cm x 40 cm) | Beam | 40MPa | Concrete Rectangular | 400 | 600 | 2400 | 6737.5 | 1.62 | 3955.96 | G300E | 4754531.25 | 37.31 | G300E | 5882454.29 | 46.16
833 | Story19 | B61 | 40 MPa RC Beam (60 cm x 40 cm) | Beam | 40MPa | Concrete Rectangular | 400 | 600 | 2400 | 6737.5 | 1.62 | 3955.96 | G300E | 5246062.5 | 41.16 | G300E | 7991908.58 | 62.71
834 | Story19 | B62 | 40 MPa RC Beam (60 cm x 40 cm) | Beam | 40MPa | Concrete Rectangular | 400 | 600 | 2400 | 6737.5 | 1.62 | 3955.96 | G300E | 5900825 | 46.3 | G300E | 2966960.41 | 23.28
835 | Story19 | B63 | 40 MPa RC Beam (60 cm x 40 cm) | Beam | 40MPa | Concrete Rectangular | 400 | 600 | 2400 | 6737.5 | 1.62 | 3955.96 | G300E | 5826712.5 | 45.72 | G300E | 2589660.41 | 20.32
836 | Story19 | B64 | 40 MPa RC Beam (60 cm x 40 cm) | Beam | 40MPa | Concrete Rectangular | 400 | 600 | 2400 | 6737.5 | 1.62 | 3955.96 | G300E | 6300787.5 | 49.44 | G300E | 6482708.58 | 50.87
837 | Story19 | B65 | 40 MPa RC Beam (60 cm x 40 cm) | Beam | 40MPa | Concrete Rectangular | 400 | 600 | 2400 | 6737.5 | 1.62 | 3955.96 | G300E | 5852743.75 | 45.92 | G300E | 1457760.41 | 11.44
838 | Story19 | B66 | 40 MPa RC Beam (60 cm x 40 cm) | Beam | 40MPa | Concrete Rectangular | 400 | 600 | 2400 | 6737.5 | 1.62 | 3955.96 | G300E | 6085187.5 | 47.75 | G300E | 2418159.19 | 18.97
839 | Story19 | B67 | 40 MPa RC Beam (60 cm x 40 cm) | Beam | 40MPa | Concrete Rectangular | 400 | 600 | 2400 | 6737.5 | 1.62 | 3955.96 | G300E | 6810693.75 | 53.44 | G300E | 1200508.58 | 9.42
840 | Story19 | B68 | 40 MPa RC Beam (60 cm x 40 cm) | Beam | 40MPa | Concrete Rectangular | 400 | 600 | 2400 | 6737.5 | 1.62 | 3955.96 | G300E | 6117650 | 48 | G300E | 6482708.58 | 50.87
841 | Story19 | B69 | 40 MPa RC Beam (60 cm x 40 cm) | Beam | 40MPa | Concrete Rectangular | 400 | 600 | 2400 | 6737.5 | 1.62 | 3955.96 | G300E | 6811000 | 53.44 | G300E | 1200508.58 | 9.42
842 | Story19 | B7 | 40 MPa RC Beam (60 cm x 40 cm) | Beam | 40MPa | Concrete Rectangular | 400 | 600 | 2400 | 6737.5 | 1.62 | 3955.96 | G300E | 6809468.75 | 53.43 | G300E | 1200508.58 | 9.42
843 | Story19 | B70 | 40 MPa RC Beam (60 cm x 40 cm) | Beam | 40MPa | Concrete Rectangular | 400 | 600 | 2400 | 6737.5 | 1.62 | 3955.96 | G300E | 6085187.5 | 47.75 | G300E | 2418159.19 | 18.97
844 | Story19 | B71 | 40 MPa RC Beam (60 cm x 40 cm) | Beam | 40MPa | Concrete Rectangular | 400 | 600 | 2400 | 6737.5 | 1.62 | 3955.96 | G300E | 5852743.75 | 45.92 | G300E | 1457760.41 | 11.44
845 | Story19 | B72 | 40 MPa RC Beam (60 cm x 40 cm) | Beam | 40MPa | Concrete Rectangular | 400 | 600 | 2400 | 6737.5 | 1.62 | 3955.96 | G300E | 6300787.5 | 49.44 | G300E | 6482708.58 | 50.87
846 | Story19 | B73 | 40 MPa RC Beam (60 cm x 40 cm) | Beam | 40MPa | Concrete Rectangular | 400 | 600 | 2400 | 6737.5 | 1.62 | 3955.96 | G300E | 5826712.5 | 45.72 | G300E | 2589660.41 | 20.32
847 | Story19 | B74 | 40 MPa RC Beam (60 cm x 40 cm) | Beam | 40MPa | Concrete Rectangular | 400 | 600 | 2400 | 6737.5 | 1.62 | 3955.96 | G300E | 5900825 | 46.3 | G300E | 2966960.41 | 23.28
848 | Story19 | B75 | 40 MPa RC Beam (60 cm x 40 cm) | Beam | 40MPa | Concrete Rectangular | 400 | 600 | 2400 | 6737.5 | 1.62 | 3955.96 | G300E | 5245756.25 | 41.16 | G300E | 7991908.58 | 62.71
849 | Story19 | B76 | 40 MPa RC Beam (60 cm x 40 cm) | Beam | 40MPa | Concrete Rectangular | 400 | 600 | 2400 | 6737.5 | 1.62 | 3955.96 | G300E | 5205637.5 | 40.85 | G300E | 7991908.58 | 62.71
850 | Story19 | B77 | 40 MPa RC Beam (60 cm x 40 cm) | Beam | 40MPa | Concrete Rectangular | 400 | 600 | 2400 | 6737.5 | 1.62 | 3955.96 | G300E | 6737792.93 | 52.87 | G300E | 7431173.67 | 58.31
851 | Story19 | B78 | 40 MPa RC Beam (60 cm x 40 cm) | Beam | 40MPa | Concrete Rectangular | 400 | 600 | 2400 | 6737.5 | 1.62 | 3955.96 | G300E | 6190004.89 | 48.57 | G300E | 6840282.61 | 53.67
852 | Story19 | B79 | 40 MPa RC Beam (60 cm x 40 cm) | Beam | 40MPa | Concrete Rectangular | 400 | 600 | 2400 | 6737.5 | 1.62 | 3955.96 | G300E | 4961862.5 | 38.93 | G300E | 6482708.58 | 50.87
853 | Story19 | B8 | 40 MPa RC Beam (60 cm x 40 cm) | Beam | 40MPa | Concrete Rectangular | 400 | 600 | 2400 | 6737.5 | 1.62 | 3955.96 | G300E | 4961862.5 | 38.93 | G300E | 6482708.58 | 50.87
854 | Story19 | B80 | 40 MPa RC Beam (60 cm x 40 cm) | Beam | 40MPa | Concrete Rectangular | 400 | 600 | 2400 | 6737.5 | 1.62 | 3955.96 | G300E | 5582165.22 | 43.8 | G300E | 6840330.07 | 53.67
855 | Story19 | B81 | 40 MPa RC Beam (60 cm x 40 cm) | Beam | 40MPa | Concrete Rectangular | 400 | 600 | 2400 | 6737.5 | 1.62 | 3955.96 | G300E | 6935523.91 | 54.42 | G300E | 7431173.67 | 58.31
856 | Story19 | B82 | 40 MPa RC Beam (60 cm x 40 cm) | Beam | 40MPa | Concrete Rectangular | 400 | 600 | 2400 | 6737.5 | 1.62 | 3955.96 | G300E | 5205637.5 | 40.85 | G300E | 7991908.58 | 62.71
857 | Story19 | B9 | 40 MPa RC Beam (60 cm x 40 cm) | Beam | 40MPa | Concrete Rectangular | 400 | 600 | 2400 | 6737.5 | 1.62 | 3955.96 | G300E | 6810081.25 | 53.43 | G300E | 1200508.58 | 9.42
858 | Story2 | B1 | 40 MPa RC Beam (35 cm x 25 cm) | Beam | 40MPa | Concrete Rectangular | 250 | 350 | 875 | 6650 | 0.58 | 1423.55 | G300E | 2961063.64 | 23.23 | G300E | 2562118.95 | 20.1
859 | Story2 | B10 | 40 MPa RC Beam (35 cm x 25 cm) | Beam | 40MPa | Concrete Rectangular | 250 | 350 | 875 | 6650 | 0.58 | 1423.55 | G300E | 2004975 | 15.73 | G300E | 2911946.43 | 22.85
860 | Story2 | B11 | 40 MPa RC Beam (35 cm x 25 cm) | Beam | 40MPa | Concrete Rectangular | 250 | 350 | 875 | 6650 | 0.58 | 1423.55 | G300E | 4128138.64 | 32.39 | G300E | 770227.94 | 6.04
861 | Story2 | B12 | 40 MPa RC Beam (35 cm x 25 cm) | Beam | 40MPa | Concrete Rectangular | 250 | 350 | 875 | 6650 | 0.58 | 1423.55 | G300E | 2724081.82 | 21.37 | G300E | 2485920.68 | 19.51
862 | Story2 | B13 | 40 MPa RC Beam (35 cm x 25 cm) | Beam | 40MPa | Concrete Rectangular | 250 | 350 | 875 | 6650 | 0.58 | 1423.55 | G300E | 4322802.27 | 33.92 | G300E | 1589155.64 | 12.47
863 | Story2 | B14 | 40 MPa RC Beam (35 cm x 25 cm) | Beam | 40MPa | Concrete Rectangular | 250 | 350 | 875 | 6650 | 0.58 | 1423.55 | G300E | 3468579.55 | 27.22 | G300E | 2235613.32 | 17.54
864 | Story2 | B15 | 40 MPa RC Beam (35 cm x 25 cm) | Beam | 40MPa | Concrete Rectangular | 250 | 350 | 875 | 6650 | 0.58 | 1423.55 | G300E | 2961668.18 | 23.24 | G300E | 2563025.77 | 20.11
865 | Story2 | B16 | 40 MPa RC Beam (35 cm x 25 cm) | Beam | 40MPa | Concrete Rectangular | 250 | 350 | 875 | 6650 | 0.58 | 1423.55 | G300E | 2258279.55 | 17.72 | G300E | 2678340.7 | 21.02
866 | Story2 | B17 | 40 MPa RC Beam (35 cm x 25 cm) | Beam | 40MPa | Concrete Rectangular | 250 | 350 | 875 | 6650 | 0.58 | 1423.55 | G300E | 4135393.18 | 32.45 | G300E | 1297276.56 | 10.18
867 | Story2 | B18 | 40 MPa RC Beam (35 cm x 25 cm) | Beam | 40MPa | Concrete Rectangular | 250 | 350 | 875 | 6650 | 0.58 | 1423.55 | G300E | 4056197.73 | 31.83 | G300E | 379441.75 | 2.98
868 | Story2 | B19 | 40 MPa RC Beam (35 cm x 25 cm) | Beam | 40MPa | Concrete Rectangular | 250 | 350 | 875 | 6650 | 0.58 | 1423.55 | G300E | 4151111.36 | 32.57 | G300E | 377643.22 | 2.96
869 | Story2 | B2 | 40 MPa RC Beam (35 cm x 25 cm) | Beam | 40MPa | Concrete Rectangular | 250 | 350 | 875 | 6650 | 0.58 | 1423.55 | G300E | 3452861.36 | 27.09 | G300E | 2235613.32 | 17.54
870 | Story2 | B20 | 40 MPa RC Beam (35 cm x 25 cm) | Beam | 40MPa | Concrete Rectangular | 250 | 350 | 875 | 6650 | 0.58 | 1423.55 | G300E | 4181338.64 | 32.81 | G300E | 410653.52 | 3.22
871 | Story2 | B21 | 40 MPa RC Beam (35 cm x 25 cm) | Beam | 40MPa | Concrete Rectangular | 250 | 350 | 875 | 6650 | 0.58 | 1423.55 | G300E | 4095795.45 | 32.14 | G300E | 408094.33 | 3.2
872 | Story2 | B22 | 40 MPa RC Beam (35 cm x 25 cm) | Beam | 40MPa | Concrete Rectangular | 250 | 350 | 875 | 7200 | 0.63 | 1541.28 | G300E | 4816486.96 | 37.79 | G300E | 2157197.79 | 16.93
873 | Story2 | B23 | 40 MPa RC Beam (35 cm x 25 cm) | Beam | 40MPa | Concrete Rectangular | 250 | 350 | 875 | 6650 | 0.58 | 1423.55 | G300E | 4051965.91 | 31.79 | G300E | 1141379.55 | 8.96
874 | Story2 | B24 | 40 MPa RC Beam (35 cm x 25 cm) | Beam | 40MPa | Concrete Rectangular | 250 | 350 | 875 | 7200 | 0.63 | 1541.28 | G300E | 4886608.7 | 38.34 | G300E | 2551593.13 | 20.02
875 | Story2 | B25 | 40 MPa RC Beam (35 cm x 25 cm) | Beam | 40MPa | Concrete Rectangular | 250 | 350 | 875 | 6650 | 0.58 | 1423.55 | G300E | 4107584.09 | 32.23 | G300E | 382854.71 | 3
876 | Story2 | B26 | 40 MPa RC Beam (35 cm x 25 cm) | Beam | 40MPa | Concrete Rectangular | 250 | 350 | 875 | 6650 | 0.58 | 1423.55 | G300E | 4187081.82 | 32.85 | G300E | 419736.06 | 3.29
877 | Story2 | B27 | 40 MPa RC Beam (35 cm x 25 cm) | Beam | 40MPa | Concrete Rectangular | 250 | 350 | 875 | 6650 | 0.58 | 1423.55 | G300E | 4165922.73 | 32.69 | G300E | 387147.89 | 3.04
878 | Story2 | B28 | 40 MPa RC Beam (35 cm x 25 cm) | Beam | 40MPa | Concrete Rectangular | 250 | 350 | 875 | 6650 | 0.58 | 1423.55 | G300E | 4058011.36 | 31.84 | G300E | 379550.71 | 2.98
879 | Story2 | B29 | 40 MPa RC Beam (35 cm x 25 cm) | Beam | 40MPa | Concrete Rectangular | 250 | 350 | 875 | 6650 | 0.58 | 1423.55 | G300E | 4136904.55 | 32.46 | G300E | 1297255.4 | 10.18
880 | Story2 | B3 | 40 MPa RC Beam (35 cm x 25 cm) | Beam | 40MPa | Concrete Rectangular | 250 | 350 | 875 | 6650 | 0.58 | 1423.55 | G300E | 4333684.09 | 34 | G300E | 831645.37 | 6.53
881 | Story2 | B30 | 40 MPa RC Beam (35 cm x 25 cm) | Beam | 40MPa | Concrete Rectangular | 250 | 350 | 875 | 6650 | 0.58 | 1423.55 | G300E | 2258279.55 | 17.72 | G300E | 2678340.7 | 21.02
882 | Story2 | B31 | 40 MPa RC Beam (35 cm x 25 cm) | Beam | 40MPa | Concrete Rectangular | 250 | 350 | 875 | 6650 | 0.58 | 1423.55 | G300E | 3318350 | 26.04 | G300E | 2310879.23 | 18.13
883 | Story2 | B32 | 40 MPa RC Beam (35 cm x 25 cm) | Beam | 40MPa | Concrete Rectangular | 250 | 350 | 875 | 6650 | 0.58 | 1423.55 | G300E | 4255093.18 | 33.39 | G300E | 2080065.59 | 16.32
884 | Story2 | B33 | 40 MPa RC Beam (35 cm x 25 cm) | Beam | 40MPa | Concrete Rectangular | 250 | 350 | 875 | 6650 | 0.58 | 1423.55 | G300E | 4255093.18 | 33.39 | G300E | 455807.02 | 3.58
885 | Story2 | B34 | 40 MPa RC Beam (35 cm x 25 cm) | Beam | 40MPa | Concrete Rectangular | 250 | 350 | 875 | 6650 | 0.58 | 1423.55 | G300E | 4176502.27 | 32.77 | G300E | 389059.61 | 3.05
886 | Story2 | B35 | 40 MPa RC Beam (35 cm x 25 cm) | Beam | 40MPa | Concrete Rectangular | 250 | 350 | 875 | 6650 | 0.58 | 1423.55 | G300E | 3919268.18 | 30.75 | G300E | 1134690.1 | 8.9
887 | Story2 | B36 | 40 MPa RC Beam (35 cm x 25 cm) | Beam | 40MPa | Concrete Rectangular | 250 | 350 | 875 | 7200 | 0.63 | 1541.28 | G300E | 4808660.87 | 37.73 | G300E | 2025135.55 | 15.89
888 | Story2 | B4 | 40 MPa RC Beam (35 cm x 25 cm) | Beam | 40MPa | Concrete Rectangular | 250 | 350 | 875 | 6650 | 0.58 | 1423.55 | G300E | 2468963.64 | 19.37 | G300E | 2468993.41 | 19.37
889 | Story2 | B40 | 40 MPa RC Beam (35 cm x 25 cm) | Beam | 40MPa | Concrete Rectangular | 250 | 350 | 875 | 6650 | 0.58 | 1423.55 | G300E | 4507832.61 | 35.37 | G300E | 2234742.04 | 17.53
890 | Story2 | B41 | 40 MPa RC Beam (35 cm x 25 cm) | Beam | 40MPa | Concrete Rectangular | 250 | 350 | 875 | 6650 | 0.58 | 1423.55 | G300E | 3919268.18 | 30.75 | G300E | 1134679.53 | 8.9
891 | Story2 | B42 | 40 MPa RC Beam (35 cm x 25 cm) | Beam | 40MPa | Concrete Rectangular | 250 | 350 | 875 | 6650 | 0.58 | 1423.55 | G300E | 4177711.36 | 32.78 | G300E | 420016.42 | 3.3
892 | Story2 | B43 | 40 MPa RC Beam (35 cm x 25 cm) | Beam | 40MPa | Concrete Rectangular | 250 | 350 | 875 | 6650 | 0.58 | 1423.55 | G300E | 4254790.91 | 33.38 | G300E | 455764.7 | 3.58
893 | Story2 | B44 | 40 MPa RC Beam (35 cm x 25 cm) | Beam | 40MPa | Concrete Rectangular | 250 | 350 | 875 | 6650 | 0.58 | 1423.55 | G300E | 4254186.36 | 33.38 | G300E | 2080030.68 | 16.32
894 | Story2 | B45 | 40 MPa RC Beam (35 cm x 25 cm) | Beam | 40MPa | Concrete Rectangular | 250 | 350 | 875 | 6650 | 0.58 | 1423.55 | G300E | 3318350 | 26.04 | G300E | 2310879.23 | 18.13
895 | Story2 | B46 | 40 MPa RC Beam (35 cm x 25 cm) | Beam | 40MPa | Concrete Rectangular | 250 | 350 | 875 | 6650 | 0.58 | 1423.55 | G300E | 2057872.73 | 16.15 | G300E | 2678340.7 | 21.02
896 | Story2 | B47 | 40 MPa RC Beam (35 cm x 25 cm) | Beam | 40MPa | Concrete Rectangular | 250 | 350 | 875 | 6650 | 0.58 | 1423.55 | G300E | 4254186.36 | 33.38 | G300E | 2080029.62 | 16.32
897 | Story2 | B48 | 40 MPa RC Beam (35 cm x 25 cm) | Beam | 40MPa | Concrete Rectangular | 250 | 350 | 875 | 6650 | 0.58 | 1423.55 | G300E | 4058011.36 | 31.84 | G300E | 379548.6 | 2.98
898 | Story2 | B49 | 40 MPa RC Beam (35 cm x 25 cm) | Beam | 40MPa | Concrete Rectangular | 250 | 350 | 875 | 6650 | 0.58 | 1423.55 | G300E | 4177711.36 | 32.78 | G300E | 420034.4 | 3.3
899 | Story2 | B5 | 40 MPa RC Beam (35 cm x 25 cm) | Beam | 40MPa | Concrete Rectangular | 250 | 350 | 875 | 6650 | 0.58 | 1423.55 | G300E | 4128138.64 | 32.39 | G300E | 764964.61 | 6
900 | Story2 | B50 | 40 MPa RC Beam (35 cm x 25 cm) | Beam | 40MPa | Concrete Rectangular | 250 | 350 | 875 | 6650 | 0.58 | 1423.55 | G300E | 4187081.82 | 32.85 | G300E | 419738.18 | 3.29
901 | Story2 | B51 | 40 MPa RC Beam (35 cm x 25 cm) | Beam | 40MPa | Concrete Rectangular | 250 | 350 | 875 | 7200 | 0.63 | 1541.28 | G300E | 4880660.87 | 38.3 | G300E | 2419570.33 | 18.98
902 | Story2 | B52 | 40 MPa RC Beam (35 cm x 25 cm) | Beam | 40MPa | Concrete Rectangular | 250 | 350 | 875 | 6650 | 0.58 | 1423.55 | G300E | 4513036.96 | 35.41 | G300E | 2356679.77 | 18.49
903 | Story2 | B54 | 40 MPa RC Beam (35 cm x 25 cm) | Beam | 40MPa | Concrete Rectangular | 250 | 350 | 875 | 6650 | 0.58 | 1423.55 | G300E | 4512747.83 | 35.41 | G300E | 2356680.78 | 18.49
904 | Story2 | B55 | 40 MPa RC Beam (35 cm x 25 cm) | Beam | 40MPa | Concrete Rectangular | 250 | 350 | 875 | 6650 | 0.58 | 1423.55 | G300E | 4507832.61 | 35.37 | G300E | 2234742.04 | 17.53
905 | Story2 | B56 | 40 MPa RC Beam (35 cm x 25 cm) | Beam | 40MPa | Concrete Rectangular | 250 | 350 | 875 | 6650 | 0.58 | 1423.55 | G300E | 4187081.82 | 32.85 | G300E | 419736.06 | 3.29
906 | Story2 | B57 | 40 MPa RC Beam (35 cm x 25 cm) | Beam | 40MPa | Concrete Rectangular | 250 | 350 | 875 | 6650 | 0.58 | 1423.55 | G300E | 4177711.36 | 32.78 | G300E | 420016.42 | 3.3
907 | Story2 | B58 | 40 MPa RC Beam (35 cm x 25 cm) | Beam | 40MPa | Concrete Rectangular | 250 | 350 | 875 | 6650 | 0.58 | 1423.55 | G300E | 4058011.36 | 31.84 | G300E | 379550.71 | 2.98
908 | Story2 | B59 | 40 MPa RC Beam (35 cm x 25 cm) | Beam | 40MPa | Concrete Rectangular | 250 | 350 | 875 | 6650 | 0.58 | 1423.55 | G300E | 4254186.36 | 33.38 | G300E | 2080031.74 | 16.32
909 | Story2 | B6 | 40 MPa RC Beam (35 cm x 25 cm) | Beam | 40MPa | Concrete Rectangular | 250 | 350 | 875 | 6650 | 0.58 | 1423.55 | G300E | 1995604.55 | 15.66 | G300E | 2910737.34 | 22.84
910 | Story2 | B60 | 40 MPa RC Beam (35 cm x 25 cm) | Beam | 40MPa | Concrete Rectangular | 250 | 350 | 875 | 6650 | 0.58 | 1423.55 | G300E | 2057872.73 | 16.15 | G300E | 2678340.7 | 21.02
911 | Story2 | B61 | 40 MPa RC Beam (35 cm x 25 cm) | Beam | 40MPa | Concrete Rectangular | 250 | 350 | 875 | 6650 | 0.58 | 1423.55 | G300E | 2588361.36 | 20.31 | G300E | 2563025.77 | 20.11
912 | Story2 | B62 | 40 MPa RC Beam (35 cm x 25 cm) | Beam | 40MPa | Concrete Rectangular | 250 | 350 | 875 | 6650 | 0.58 | 1423.55 | G300E | 4136904.55 | 32.46 | G300E | 1297254.34 | 10.18
913 | Story2 | B63 | 40 MPa RC Beam (35 cm x 25 cm) | Beam | 40MPa | Concrete Rectangular | 250 | 350 | 875 | 6650 | 0.58 | 1423.55 | G300E | 4322802.27 | 33.92 | G300E | 1589156.7 | 12.47
914 | Story2 | B64 | 40 MPa RC Beam (35 cm x 25 cm) | Beam | 40MPa | Concrete Rectangular | 250 | 350 | 875 | 6650 | 0.58 | 1423.55 | G300E | 4165922.73 | 32.69 | G300E | 387144.71 | 3.04
915 | Story2 | B65 | 40 MPa RC Beam (35 cm x 25 cm) | Beam | 40MPa | Concrete Rectangular | 250 | 350 | 875 | 6650 | 0.58 | 1423.55 | G300E | 4128138.64 | 32.39 | G300E | 770227.94 | 6.04
916 | Story2 | B66 | 40 MPa RC Beam (35 cm x 25 cm) | Beam | 40MPa | Concrete Rectangular | 250 | 350 | 875 | 6650 | 0.58 | 1423.55 | G300E | 4107584.09 | 32.23 | G300E | 382850.48 | 3
917 | Story2 | B67 | 40 MPa RC Beam (35 cm x 25 cm) | Beam | 40MPa | Concrete Rectangular | 250 | 350 | 875 | 6650 | 0.58 | 1423.55 | G300E | 4498422.73 | 35.3 | G300E | 855519.18 | 6.71
918 | Story2 | B68 | 40 MPa RC Beam (35 cm x 25 cm) | Beam | 40MPa | Concrete Rectangular | 250 | 350 | 875 | 6650 | 0.58 | 1423.55 | G300E | 4051663.64 | 31.79 | G300E | 1141327.71 | 8.96
919 | Story2 | B69 | 40 MPa RC Beam (35 cm x 25 cm) | Beam | 40MPa | Concrete Rectangular | 250 | 350 | 875 | 6650 | 0.58 | 1423.55 | G300E | 4498422.73 | 35.3 | G300E | 855520.23 | 6.71
920 | Story2 | B7 | 40 MPa RC Beam (35 cm x 25 cm) | Beam | 40MPa | Concrete Rectangular | 250 | 350 | 875 | 6650 | 0.58 | 1423.55 | G300E | 4497515.91 | 35.29 | G300E | 855362.6 | 6.71
921 | Story2 | B70 | 40 MPa RC Beam (35 cm x 25 cm) | Beam | 40MPa | Concrete Rectangular | 250 | 350 | 875 | 6650 | 0.58 | 1423.55 | G300E | 4107584.09 | 32.23 | G300E | 382849.42 | 3
922 | Story2 | B71 | 40 MPa RC Beam (35 cm x 25 cm) | Beam | 40MPa | Concrete Rectangular | 250 | 350 | 875 | 6650 | 0.58 | 1423.55 | G300E | 4128138.64 | 32.39 | G300E | 770226.88 | 6.04
923 | Story2 | B72 | 40 MPa RC Beam (35 cm x 25 cm) | Beam | 40MPa | Concrete Rectangular | 250 | 350 | 875 | 6650 | 0.58 | 1423.55 | G300E | 4165922.73 | 32.69 | G300E | 387146.83 | 3.04
924 | Story2 | B73 | 40 MPa RC Beam (35 cm x 25 cm) | Beam | 40MPa | Concrete Rectangular | 250 | 350 | 875 | 6650 | 0.58 | 1423.55 | G300E | 4322802.27 | 33.92 | G300E | 1589156.7 | 12.47
925 | Story2 | B74 | 40 MPa RC Beam (35 cm x 25 cm) | Beam | 40MPa | Concrete Rectangular | 250 | 350 | 875 | 6650 | 0.58 | 1423.55 | G300E | 4136904.55 | 32.46 | G300E | 1297254.34 | 10.18
926 | Story2 | B75 | 40 MPa RC Beam (35 cm x 25 cm) | Beam | 40MPa | Concrete Rectangular | 250 | 350 | 875 | 6650 | 0.58 | 1423.55 | G300E | 2588361.36 | 20.31 | G300E | 2563025.77 | 20.11
927 | Story2 | B76 | 40 MPa RC Beam (35 cm x 25 cm) | Beam | 40MPa | Concrete Rectangular | 250 | 350 | 875 | 6650 | 0.58 | 1423.55 | G300E | 3468579.55 | 27.22 | G300E | 2235613.32 | 17.54
928 | Story2 | B77 | 40 MPa RC Beam (35 cm x 25 cm) | Beam | 40MPa | Concrete Rectangular | 250 | 350 | 875 | 6650 | 0.58 | 1423.55 | G300E | 2463522.73 | 19.33 | G300E | 2485920.68 | 19.51
929 | Story2 | B78 | 40 MPa RC Beam (35 cm x 25 cm) | Beam | 40MPa | Concrete Rectangular | 250 | 350 | 875 | 6650 | 0.58 | 1423.55 | G300E | 1995604.55 | 15.66 | G300E | 2911946.43 | 22.85
930 | Story2 | B79 | 40 MPa RC Beam (35 cm x 25 cm) | Beam | 40MPa | Concrete Rectangular | 250 | 350 | 875 | 6650 | 0.58 | 1423.55 | G300E | 3257895.45 | 25.56 | G300E | 2319947.41 | 18.2
931 | Story2 | B8 | 40 MPa RC Beam (35 cm x 25 cm) | Beam | 40MPa | Concrete Rectangular | 250 | 350 | 875 | 6650 | 0.58 | 1423.55 | G300E | 3258197.73 | 25.57 | G300E | 2319947.41 | 18.2
932 | Story2 | B80 | 40 MPa RC Beam (35 cm x 25 cm) | Beam | 40MPa | Concrete Rectangular | 250 | 350 | 875 | 6650 | 0.58 | 1423.55 | G300E | 2004975 | 15.73 | G300E | 2911946.43 | 22.85
933 | Story2 | B81 | 40 MPa RC Beam (35 cm x 25 cm) | Beam | 40MPa | Concrete Rectangular | 250 | 350 | 875 | 6650 | 0.58 | 1423.55 | G300E | 2724081.82 | 21.37 | G300E | 2485920.68 | 19.51
934 | Story2 | B82 | 40 MPa RC Beam (35 cm x 25 cm) | Beam | 40MPa | Concrete Rectangular | 250 | 350 | 875 | 6650 | 0.58 | 1423.55 | G300E | 3468579.55 | 27.22 | G300E | 2235613.32 | 17.54
935 | Story2 | B9 | 40 MPa RC Beam (35 cm x 25 cm) | Beam | 40MPa | Concrete Rectangular | 250 | 350 | 875 | 6650 | 0.58 | 1423.55 | G300E | 4498725 | 35.3 | G300E | 855541.39 | 6.71
936 | Story20 | B1 | 40 MPa RC Beam (60 cm x 40 cm) | Beam | 40MPa | Concrete Rectangular | 400 | 600 | 2400 | 6737.5 | 1.62 | 3955.96 | G300E | 5794862.5 | 45.47 | G300E | 5882454.29 | 46.16
937 | Story20 | B10 | 40 MPa RC Beam (60 cm x 40 cm) | Beam | 40MPa | Concrete Rectangular | 400 | 600 | 2400 | 6737.5 | 1.62 | 3955.96 | G300E | 5918161.41 | 46.44 | G300E | 7841285.29 | 61.53
938 | Story20 | B11 | 40 MPa RC Beam (60 cm x 40 cm) | Beam | 40MPa | Concrete Rectangular | 400 | 600 | 2400 | 6737.5 | 1.62 | 3955.96 | G300E | 5929000 | 46.52 | G300E | 1457760.41 | 11.44
939 | Story20 | B12 | 40 MPa RC Beam (60 cm x 40 cm) | Beam | 40MPa | Concrete Rectangular | 400 | 600 | 2400 | 6737.5 | 1.62 | 3955.96 | G300E | 5609275 | 44.01 | G300E | 8369208.58 | 65.67
940 | Story20 | B13 | 40 MPa RC Beam (60 cm x 40 cm) | Beam | 40MPa | Concrete Rectangular | 400 | 600 | 2400 | 6737.5 | 1.62 | 3955.96 | G300E | 5866218.75 | 46.03 | G300E | 3635809.8 | 28.53
941 | Story20 | B14 | 40 MPa RC Beam (60 cm x 40 cm) | Beam | 40MPa | Concrete Rectangular | 400 | 600 | 2400 | 6737.5 | 1.62 | 3955.96 | G300E | 5601205.98 | 43.95 | G300E | 6512531.36 | 51.1
942 | Story20 | B15 | 40 MPa RC Beam (60 cm x 40 cm) | Beam | 40MPa | Concrete Rectangular | 400 | 600 | 2400 | 6737.5 | 1.62 | 3955.96 | G300E | 5794862.5 | 45.47 | G300E | 5882454.29 | 46.16
943 | Story20 | B16 | 40 MPa RC Beam (60 cm x 40 cm) | Beam | 40MPa | Concrete Rectangular | 400 | 600 | 2400 | 6737.5 | 1.62 | 3955.96 | G300E | 5240550 | 41.12 | G300E | 8746508.57 | 68.63
944 | Story20 | B17 | 40 MPa RC Beam (60 cm x 40 cm) | Beam | 40MPa | Concrete Rectangular | 400 | 600 | 2400 | 6737.5 | 1.62 | 3955.96 | G300E | 5860400 | 45.98 | G300E | 3635809.8 | 28.53
945 | Story20 | B18 | 40 MPa RC Beam (60 cm x 40 cm) | Beam | 40MPa | Concrete Rectangular | 400 | 600 | 2400 | 6737.5 | 1.62 | 3955.96 | G300E | 6483925 | 50.88 | G300E | 3464308.58 | 27.18
946 | Story20 | B19 | 40 MPa RC Beam (60 cm x 40 cm) | Beam | 40MPa | Concrete Rectangular | 400 | 600 | 2400 | 6737.5 | 1.62 | 3955.96 | G300E | 6399400 | 50.21 | G300E | 3464308.58 | 27.18
947 | Story20 | B2 | 40 MPa RC Beam (60 cm x 40 cm) | Beam | 40MPa | Concrete Rectangular | 400 | 600 | 2400 | 6737.5 | 1.62 | 3955.96 | G300E | 5600913.04 | 43.95 | G300E | 6512531.36 | 51.1
948 | Story20 | B20 | 40 MPa RC Beam (60 cm x 40 cm) | Beam | 40MPa | Concrete Rectangular | 400 | 600 | 2400 | 6737.5 | 1.62 | 3955.96 | G300E | 5933593.75 | 46.56 | G300E | 4973508.58 | 39.02
949 | Story20 | B21 | 40 MPa RC Beam (60 cm x 40 cm) | Beam | 40MPa | Concrete Rectangular | 400 | 600 | 2400 | 6737.5 | 1.62 | 3955.96 | G300E | 6069262.5 | 47.62 | G300E | 2418159.19 | 18.97
950 | Story20 | B22 | 40 MPa RC Beam (60 cm x 40 cm) | Beam | 40MPa | Concrete Rectangular | 400 | 600 | 2400 | 7200 | 1.73 | 4227.52 | G300E | 8365460.87 | 65.64 | G300E | 8642513.74 | 67.81
951 | Story20 | B23 | 40 MPa RC Beam (60 cm x 40 cm) | Beam | 40MPa | Concrete Rectangular | 400 | 600 | 2400 | 6737.5 | 1.62 | 3955.96 | G300E | 6107237.5 | 47.92 | G300E | 6482708.58 | 50.87
952 | Story20 | B24 | 40 MPa RC Beam (60 cm x 40 cm) | Beam | 40MPa | Concrete Rectangular | 400 | 600 | 2400 | 7200 | 1.73 | 4227.52 | G300E | 8369217.39 | 65.67 | G300E | 8642513.74 | 67.81
953 | Story20 | B25 | 40 MPa RC Beam (60 cm x 40 cm) | Beam | 40MPa | Concrete Rectangular | 400 | 600 | 2400 | 6737.5 | 1.62 | 3955.96 | G300E | 6060381.25 | 47.55 | G300E | 2418159.19 | 18.97
954 | Story20 | B26 | 40 MPa RC Beam (60 cm x 40 cm) | Beam | 40MPa | Concrete Rectangular | 400 | 600 | 2400 | 6737.5 | 1.62 | 3955.96 | G300E | 5932981.25 | 46.55 | G300E | 4973508.58 | 39.02
955 | Story20 | B27 | 40 MPa RC Beam (60 cm x 40 cm) | Beam | 40MPa | Concrete Rectangular | 400 | 600 | 2400 | 6737.5 | 1.62 | 3955.96 | G300E | 6396950 | 50.19 | G300E | 3464308.58 | 27.18
956 | Story20 | B28 | 40 MPa RC Beam (60 cm x 40 cm) | Beam | 40MPa | Concrete Rectangular | 400 | 600 | 2400 | 6737.5 | 1.62 | 3955.96 | G300E | 6484231.25 | 50.88 | G300E | 3464308.58 | 27.18
957 | Story20 | B29 | 40 MPa RC Beam (60 cm x 40 cm) | Beam | 40MPa | Concrete Rectangular | 400 | 600 | 2400 | 6737.5 | 1.62 | 3955.96 | G300E | 5863462.5 | 46.01 | G300E | 3635809.8 | 28.53
958 | Story20 | B3 | 40 MPa RC Beam (60 cm x 40 cm) | Beam | 40MPa | Concrete Rectangular | 400 | 600 | 2400 | 6737.5 | 1.62 | 3955.96 | G300E | 5875712.5 | 46.1 | G300E | 5145009.8 | 40.37
959 | Story20 | B30 | 40 MPa RC Beam (60 cm x 40 cm) | Beam | 40MPa | Concrete Rectangular | 400 | 600 | 2400 | 6737.5 | 1.62 | 3955.96 | G300E | 5240550 | 41.12 | G300E | 8746508.57 | 68.63
960 | Story20 | B31 | 40 MPa RC Beam (60 cm x 40 cm) | Beam | 40MPa | Concrete Rectangular | 400 | 600 | 2400 | 6737.5 | 1.62 | 3955.96 | G300E | 5424300 | 42.56 | G300E | 8746508.57 | 68.63
961 | Story20 | B32 | 40 MPa RC Beam (60 cm x 40 cm) | Beam | 40MPa | Concrete Rectangular | 400 | 600 | 2400 | 6737.5 | 1.62 | 3955.96 | G300E | 6305993.75 | 49.48 | G300E | 1377491.06 | 10.81
962 | Story20 | B33 | 40 MPa RC Beam (60 cm x 40 cm) | Beam | 40MPa | Concrete Rectangular | 400 | 600 | 2400 | 6737.5 | 1.62 | 3955.96 | G300E | 6388068.75 | 50.12 | G300E | 3464308.58 | 27.18
963 | Story20 | B34 | 40 MPa RC Beam (60 cm x 40 cm) | Beam | 40MPa | Concrete Rectangular | 400 | 600 | 2400 | 6737.5 | 1.62 | 3955.96 | G300E | 6334781.25 | 49.71 | G300E | 1200508.58 | 9.42
964 | Story20 | B35 | 40 MPa RC Beam (60 cm x 40 cm) | Beam | 40MPa | Concrete Rectangular | 400 | 600 | 2400 | 6737.5 | 1.62 | 3955.96 | G300E | 6188700 | 48.56 | G300E | 6482708.58 | 50.87
965 | Story20 | B36 | 40 MPa RC Beam (60 cm x 40 cm) | Beam | 40MPa | Concrete Rectangular | 400 | 600 | 2400 | 7200 | 1.73 | 4227.52 | G300E | 9015026.09 | 70.74 | G300E | 8467208.14 | 66.44
966 | Story20 | B4 | 40 MPa RC Beam (60 cm x 40 cm) | Beam | 40MPa | Concrete Rectangular | 400 | 600 | 2400 | 6737.5 | 1.62 | 3955.96 | G300E | 5403168.75 | 42.4 | G300E | 8746508.57 | 68.63
967 | Story20 | B40 | 40 MPa RC Beam (60 cm x 40 cm) | Beam | 40MPa | Concrete Rectangular | 400 | 600 | 2400 | 6737.5 | 1.62 | 3955.96 | G300E | 8441208.7 | 66.23 | G300E | 7923307.62 | 62.17
968 | Story20 | B41 | 40 MPa RC Beam (60 cm x 40 cm) | Beam | 40MPa | Concrete Rectangular | 400 | 600 | 2400 | 6737.5 | 1.62 | 3955.96 | G300E | 6188700 | 48.56 | G300E | 6482708.58 | 50.87
969 | Story20 | B42 | 40 MPa RC Beam (60 cm x 40 cm) | Beam | 40MPa | Concrete Rectangular | 400 | 600 | 2400 | 6737.5 | 1.62 | 3955.96 | G300E | 6335393.75 | 49.71 | G300E | 1200508.58 | 9.42
970 | Story20 | B43 | 40 MPa RC Beam (60 cm x 40 cm) | Beam | 40MPa | Concrete Rectangular | 400 | 600 | 2400 | 6737.5 | 1.62 | 3955.96 | G300E | 6387762.5 | 50.12 | G300E | 3464308.58 | 27.18
971 | Story20 | B44 | 40 MPa RC Beam (60 cm x 40 cm) | Beam | 40MPa | Concrete Rectangular | 400 | 600 | 2400 | 6737.5 | 1.62 | 3955.96 | G300E | 6307525 | 49.49 | G300E | 1377518.62 | 10.81
972 | Story20 | B45 | 40 MPa RC Beam (60 cm x 40 cm) | Beam | 40MPa | Concrete Rectangular | 400 | 600 | 2400 | 6737.5 | 1.62 | 3955.96 | G300E | 5424300 | 42.56 | G300E | 8746508.57 | 68.63
973 | Story20 | B46 | 40 MPa RC Beam (60 cm x 40 cm) | Beam | 40MPa | Concrete Rectangular | 400 | 600 | 2400 | 6737.5 | 1.62 | 3955.96 | G300E | 5240550 | 41.12 | G300E | 8746508.57 | 68.63
974 | Story20 | B47 | 40 MPa RC Beam (60 cm x 40 cm) | Beam | 40MPa | Concrete Rectangular | 400 | 600 | 2400 | 6737.5 | 1.62 | 3955.96 | G300E | 6306606.25 | 49.48 | G300E | 1377509.44 | 10.81
975 | Story20 | B48 | 40 MPa RC Beam (60 cm x 40 cm) | Beam | 40MPa | Concrete Rectangular | 400 | 600 | 2400 | 6737.5 | 1.62 | 3955.96 | G300E | 6484231.25 | 50.88 | G300E | 3464308.58 | 27.18
976 | Story20 | B49 | 40 MPa RC Beam (60 cm x 40 cm) | Beam | 40MPa | Concrete Rectangular | 400 | 600 | 2400 | 6737.5 | 1.62 | 3955.96 | G300E | 6334781.25 | 49.71 | G300E | 1200508.58 | 9.42
977 | Story20 | B5 | 40 MPa RC Beam (60 cm x 40 cm) | Beam | 40MPa | Concrete Rectangular | 400 | 600 | 2400 | 6737.5 | 1.62 | 3955.96 | G300E | 5941556.25 | 46.62 | G300E | 1457760.41 | 11.44
978 | Story20 | B50 | 40 MPa RC Beam (60 cm x 40 cm) | Beam | 40MPa | Concrete Rectangular | 400 | 600 | 2400 | 6737.5 | 1.62 | 3955.96 | G300E | 5933593.75 | 46.56 | G300E | 4973508.58 | 39.02
979 | Story20 | B51 | 40 MPa RC Beam (60 cm x 40 cm) | Beam | 40MPa | Concrete Rectangular | 400 | 600 | 2400 | 7200 | 1.73 | 4227.52 | G300E | 9017530.43 | 70.75 | G300E | 8467208.14 | 66.44
980 | Story20 | B52 | 40 MPa RC Beam (60 cm x 40 cm) | Beam | 40MPa | Concrete Rectangular | 400 | 600 | 2400 | 6737.5 | 1.62 | 3955.96 | G300E | 7831025.54 | 61.45 | G300E | 8087352.27 | 63.46
981 | Story20 | B54 | 40 MPa RC Beam (60 cm x 40 cm) | Beam | 40MPa | Concrete Rectangular | 400 | 600 | 2400 | 6737.5 | 1.62 | 3955.96 | G300E | 7833369.02 | 61.46 | G300E | 8087352.27 | 63.46
982 | Story20 | B55 | 40 MPa RC Beam (60 cm x 40 cm) | Beam | 40MPa | Concrete Rectangular | 400 | 600 | 2400 | 6737.5 | 1.62 | 3955.96 | G300E | 8441208.7 | 66.23 | G300E | 7923307.62 | 62.17
983 | Story20 | B56 | 40 MPa RC Beam (60 cm x 40 cm) | Beam | 40MPa | Concrete Rectangular | 400 | 600 | 2400 | 6737.5 | 1.62 | 3955.96 | G300E | 5932981.25 | 46.55 | G300E | 4973508.58 | 39.02
984 | Story20 | B57 | 40 MPa RC Beam (60 cm x 40 cm) | Beam | 40MPa | Concrete Rectangular | 400 | 600 | 2400 | 6737.5 | 1.62 | 3955.96 | G300E | 6335700 | 49.71 | G300E | 1200508.58 | 9.42
985 | Story20 | B58 | 40 MPa RC Beam (60 cm x 40 cm) | Beam | 40MPa | Concrete Rectangular | 400 | 600 | 2400 | 6737.5 | 1.62 | 3955.96 | G300E | 6484231.25 | 50.88 | G300E | 3464308.58 | 27.18
986 | Story20 | B59 | 40 MPa RC Beam (60 cm x 40 cm) | Beam | 40MPa | Concrete Rectangular | 400 | 600 | 2400 | 6737.5 | 1.62 | 3955.96 | G300E | 6307525 | 49.49 | G300E | 1377514.95 | 10.81
987 | Story20 | B6 | 40 MPa RC Beam (60 cm x 40 cm) | Beam | 40MPa | Concrete Rectangular | 400 | 600 | 2400 | 6737.5 | 1.62 | 3955.96 | G300E | 6149286.96 | 48.25 | G300E | 7841285.29 | 61.53
988 | Story20 | B60 | 40 MPa RC Beam (60 cm x 40 cm) | Beam | 40MPa | Concrete Rectangular | 400 | 600 | 2400 | 6737.5 | 1.62 | 3955.96 | G300E | 5240550 | 41.12 | G300E | 8746508.57 | 68.63
989 | Story20 | B61 | 40 MPa RC Beam (60 cm x 40 cm) | Beam | 40MPa | Concrete Rectangular | 400 | 600 | 2400 | 6737.5 | 1.62 | 3955.96 | G300E | 6415018.75 | 50.33 | G300E | 5882454.29 | 46.16
990 | Story20 | B62 | 40 MPa RC Beam (60 cm x 40 cm) | Beam | 40MPa | Concrete Rectangular | 400 | 600 | 2400 | 6737.5 | 1.62 | 3955.96 | G300E | 5863462.5 | 46.01 | G300E | 3635809.8 | 28.53
991 | Story20 | B63 | 40 MPa RC Beam (60 cm x 40 cm) | Beam | 40MPa | Concrete Rectangular | 400 | 600 | 2400 | 6737.5 | 1.62 | 3955.96 | G300E | 5865912.5 | 46.03 | G300E | 3635809.8 | 28.53
992 | Story20 | B64 | 40 MPa RC Beam (60 cm x 40 cm) | Beam | 40MPa | Concrete Rectangular | 400 | 600 | 2400 | 6737.5 | 1.62 | 3955.96 | G300E | 6396643.75 | 50.19 | G300E | 3464308.58 | 27.18
993 | Story20 | B65 | 40 MPa RC Beam (60 cm x 40 cm) | Beam | 40MPa | Concrete Rectangular | 400 | 600 | 2400 | 6737.5 | 1.62 | 3955.96 | G300E | 5928693.75 | 46.52 | G300E | 1457760.41 | 11.44
994 | Story20 | B66 | 40 MPa RC Beam (60 cm x 40 cm) | Beam | 40MPa | Concrete Rectangular | 400 | 600 | 2400 | 6737.5 | 1.62 | 3955.96 | G300E | 6060381.25 | 47.55 | G300E | 2418159.19 | 18.97
995 | Story20 | B67 | 40 MPa RC Beam (60 cm x 40 cm) | Beam | 40MPa | Concrete Rectangular | 400 | 600 | 2400 | 6737.5 | 1.62 | 3955.96 | G300E | 6467081.25 | 50.74 | G300E | 2418159.19 | 18.97
996 | Story20 | B68 | 40 MPa RC Beam (60 cm x 40 cm) | Beam | 40MPa | Concrete Rectangular | 400 | 600 | 2400 | 6737.5 | 1.62 | 3955.96 | G300E | 6106625 | 47.91 | G300E | 6482708.58 | 50.87
997 | Story20 | B69 | 40 MPa RC Beam (60 cm x 40 cm) | Beam | 40MPa | Concrete Rectangular | 400 | 600 | 2400 | 6737.5 | 1.62 | 3955.96 | G300E | 6467081.25 | 50.74 | G300E | 2418159.19 | 18.97
998 | Story20 | B7 | 40 MPa RC Beam (60 cm x 40 cm) | Beam | 40MPa | Concrete Rectangular | 400 | 600 | 2400 | 6737.5 | 1.62 | 3955.96 | G300E | 6465856.25 | 50.73 | G300E | 2418159.19 | 18.97
999 | Story20 | B70 | 40 MPa RC Beam (60 cm x 40 cm) | Beam | 40MPa | Concrete Rectangular | 400 | 600 | 2400 | 6737.5 | 1.62 | 3955.96 | G300E | 6060381.25 | 47.55 | G300E | 2418159.19 | 18.97
1000 | Story20 | B71 | 40 MPa RC Beam (60 cm x 40 cm) | Beam | 40MPa | Concrete Rectangular | 400 | 600 | 2400 | 6737.5 | 1.62 | 3955.96 | G300E | 5929000 | 46.52 | G300E | 1457760.41 | 11.44
1001 | Story20 | B72 | 40 MPa RC Beam (60 cm x 40 cm) | Beam | 40MPa | Concrete Rectangular | 400 | 600 | 2400 | 6737.5 | 1.62 | 3955.96 | G300E | 6396950 | 50.19 | G300E | 3464308.58 | 27.18
1002 | Story20 | B73 | 40 MPa RC Beam (60 cm x 40 cm) | Beam | 40MPa | Concrete Rectangular | 400 | 600 | 2400 | 6737.5 | 1.62 | 3955.96 | G300E | 5865912.5 | 46.03 | G300E | 3635809.8 | 28.53
1003 | Story20 | B74 | 40 MPa RC Beam (60 cm x 40 cm) | Beam | 40MPa | Concrete Rectangular | 400 | 600 | 2400 | 6737.5 | 1.62 | 3955.96 | G300E | 5863462.5 | 46.01 | G300E | 3635809.8 | 28.53
1004 | Story20 | B75 | 40 MPa RC Beam (60 cm x 40 cm) | Beam | 40MPa | Concrete Rectangular | 400 | 600 | 2400 | 6737.5 | 1.62 | 3955.96 | G300E | 6415018.75 | 50.33 | G300E | 5882454.29 | 46.16
1005 | Story20 | B76 | 40 MPa RC Beam (60 cm x 40 cm) | Beam | 40MPa | Concrete Rectangular | 400 | 600 | 2400 | 6737.5 | 1.62 | 3955.96 | G300E | 5601205.98 | 43.95 | G300E | 6512531.36 | 51.1
1006 | Story20 | B77 | 40 MPa RC Beam (60 cm x 40 cm) | Beam | 40MPa | Concrete Rectangular | 400 | 600 | 2400 | 6737.5 | 1.62 | 3955.96 | G300E | 5609275 | 44.01 | G300E | 8369208.58 | 65.67
1007 | Story20 | B78 | 40 MPa RC Beam (60 cm x 40 cm) | Beam | 40MPa | Concrete Rectangular | 400 | 600 | 2400 | 6737.5 | 1.62 | 3955.96 | G300E | 6149286.96 | 48.25 | G300E | 7841285.29 | 61.53
1008 | Story20 | B79 | 40 MPa RC Beam (60 cm x 40 cm) | Beam | 40MPa | Concrete Rectangular | 400 | 600 | 2400 | 6737.5 | 1.62 | 3955.96 | G300E | 4966150 | 38.97 | G300E | 7991908.58 | 62.71
1009 | Story20 | B8 | 40 MPa RC Beam (60 cm x 40 cm) | Beam | 40MPa | Concrete Rectangular | 400 | 600 | 2400 | 6737.5 | 1.62 | 3955.96 | G300E | 4966150 | 38.97 | G300E | 7991908.58 | 62.71
1010 | Story20 | B80 | 40 MPa RC Beam (60 cm x 40 cm) | Beam | 40MPa | Concrete Rectangular | 400 | 600 | 2400 | 6737.5 | 1.62 | 3955.96 | G300E | 5918161.41 | 46.44 | G300E | 7841285.29 | 61.53
1011 | Story20 | B81 | 40 MPa RC Beam (60 cm x 40 cm) | Beam | 40MPa | Concrete Rectangular | 400 | 600 | 2400 | 6737.5 | 1.62 | 3955.96 | G300E | 5609275 | 44.01 | G300E | 8369208.58 | 65.67
1012 | Story20 | B82 | 40 MPa RC Beam (60 cm x 40 cm) | Beam | 40MPa | Concrete Rectangular | 400 | 600 | 2400 | 6737.5 | 1.62 | 3955.96 | G300E | 5601205.98 | 43.95 | G300E | 6512531.36 | 51.1
1013 | Story20 | B9 | 40 MPa RC Beam (60 cm x 40 cm) | Beam | 40MPa | Concrete Rectangular | 400 | 600 | 2400 | 6737.5 | 1.62 | 3955.96 | G300E | 6466468.75 | 50.74 | G300E | 2418159.19 | 18.97
1014 | Story21 | B1 | 40 MPa RC Beam (60 cm x 40 cm) | Beam | 40MPa | Concrete Rectangular | 400 | 600 | 2400 | 6737.5 | 1.62 | 3955.96 | G300E | 4987893.75 | 39.14 | G300E | 7991908.58 | 62.71
1015 | Story21 | B10 | 40 MPa RC Beam (60 cm x 40 cm) | Beam | 40MPa | Concrete Rectangular | 400 | 600 | 2400 | 6737.5 | 1.62 | 3955.96 | G300E | 5178993.75 | 40.64 | G300E | 7614608.58 | 59.75
1016 | Story21 | B11 | 40 MPa RC Beam (60 cm x 40 cm) | Beam | 40MPa | Concrete Rectangular | 400 | 600 | 2400 | 6737.5 | 1.62 | 3955.96 | G300E | 6024243.75 | 47.27 | G300E | 1457760.41 | 11.44
1017 | Story21 | B12 | 40 MPa RC Beam (60 cm x 40 cm) | Beam | 40MPa | Concrete Rectangular | 400 | 600 | 2400 | 6737.5 | 1.62 | 3955.96 | G300E | 4983912.5 | 39.11 | G300E | 8369208.58 | 65.67
1018 | Story21 | B13 | 40 MPa RC Beam (60 cm x 40 cm) | Beam | 40MPa | Concrete Rectangular | 400 | 600 | 2400 | 6737.5 | 1.62 | 3955.96 | G300E | 5982900 | 46.94 | G300E | 2589660.41 | 20.32
1019 | Story21 | B14 | 40 MPa RC Beam (60 cm x 40 cm) | Beam | 40MPa | Concrete Rectangular | 400 | 600 | 2400 | 6737.5 | 1.62 | 3955.96 | G300E | 5401025 | 42.38 | G300E | 7991908.58 | 62.71
1020 | Story21 | B15 | 40 MPa RC Beam (60 cm x 40 cm) | Beam | 40MPa | Concrete Rectangular | 400 | 600 | 2400 | 6737.5 | 1.62 | 3955.96 | G300E | 4988506.25 | 39.14 | G300E | 7991908.58 | 62.71
1021 | Story21 | B16 | 40 MPa RC Beam (60 cm x 40 cm) | Beam | 40MPa | Concrete Rectangular | 400 | 600 | 2400 | 6737.5 | 1.62 | 3955.96 | G300E | 5404700 | 42.41 | G300E | 8369208.58 | 65.67
1022 | Story21 | B17 | 40 MPa RC Beam (60 cm x 40 cm) | Beam | 40MPa | Concrete Rectangular | 400 | 600 | 2400 | 6737.5 | 1.62 | 3955.96 | G300E | 6026387.5 | 47.29 | G300E | 2589660.41 | 20.32
1023 | Story21 | B18 | 40 MPa RC Beam (60 cm x 40 cm) | Beam | 40MPa | Concrete Rectangular | 400 | 600 | 2400 | 6737.5 | 1.62 | 3955.96 | G300E | 6490050 | 50.92 | G300E | 3464308.58 | 27.18
1024 | Story21 | B19 | 40 MPa RC Beam (60 cm x 40 cm) | Beam | 40MPa | Concrete Rectangular | 400 | 600 | 2400 | 6737.5 | 1.62 | 3955.96 | G300E | 6370000 | 49.98 | G300E | 3464308.58 | 27.18
1025 | Story21 | B2 | 40 MPa RC Beam (60 cm x 40 cm) | Beam | 40MPa | Concrete Rectangular | 400 | 600 | 2400 | 6737.5 | 1.62 | 3955.96 | G300E | 5399493.75 | 42.37 | G300E | 7991908.58 | 62.71
1026 | Story21 | B20 | 40 MPa RC Beam (60 cm x 40 cm) | Beam | 40MPa | Concrete Rectangular | 400 | 600 | 2400 | 6737.5 | 1.62 | 3955.96 | G300E | 5926243.75 | 46.5 | G300E | 4973508.58 | 39.02
1027 | Story21 | B21 | 40 MPa RC Beam (60 cm x 40 cm) | Beam | 40MPa | Concrete Rectangular | 400 | 600 | 2400 | 6737.5 | 1.62 | 3955.96 | G300E | 6123775 | 48.05 | G300E | 2418159.19 | 18.97
1028 | Story21 | B22 | 40 MPa RC Beam (60 cm x 40 cm) | Beam | 40MPa | Concrete Rectangular | 400 | 600 | 2400 | 7200 | 1.73 | 4227.52 | G300E | 8612452.17 | 67.58 | G300E | 8642513.74 | 67.81
1029 | Story21 | B23 | 40 MPa RC Beam (60 cm x 40 cm) | Beam | 40MPa | Concrete Rectangular | 400 | 600 | 2400 | 6737.5 | 1.62 | 3955.96 | G300E | 6029756.25 | 47.31 | G300E | 6482708.58 | 50.87
1030 | Story21 | B24 | 40 MPa RC Beam (60 cm x 40 cm) | Beam | 40MPa | Concrete Rectangular | 400 | 600 | 2400 | 7200 | 1.73 | 4227.52 | G300E | 8616521.74 | 67.61 | G300E | 8642513.74 | 67.81
1031 | Story21 | B25 | 40 MPa RC Beam (60 cm x 40 cm) | Beam | 40MPa | Concrete Rectangular | 400 | 600 | 2400 | 6737.5 | 1.62 | 3955.96 | G300E | 6113975 | 47.97 | G300E | 2418159.19 | 18.97
1032 | Story21 | B26 | 40 MPa RC Beam (60 cm x 40 cm) | Beam | 40MPa | Concrete Rectangular | 400 | 600 | 2400 | 6737.5 | 1.62 | 3955.96 | G300E | 5925018.75 | 46.49 | G300E | 6482708.58 | 50.87
1033 | Story21 | B27 | 40 MPa RC Beam (60 cm x 40 cm) | Beam | 40MPa | Concrete Rectangular | 400 | 600 | 2400 | 6737.5 | 1.62 | 3955.96 | G300E | 6366325 | 49.95 | G300E | 3464308.58 | 27.18
1034 | Story21 | B28 | 40 MPa RC Beam (60 cm x 40 cm) | Beam | 40MPa | Concrete Rectangular | 400 | 600 | 2400 | 6737.5 | 1.62 | 3955.96 | G300E | 6490662.5 | 50.93 | G300E | 3464308.58 | 27.18
1035 | Story21 | B29 | 40 MPa RC Beam (60 cm x 40 cm) | Beam | 40MPa | Concrete Rectangular | 400 | 600 | 2400 | 6737.5 | 1.62 | 3955.96 | G300E | 6030062.5 | 47.31 | G300E | 2589660.41 | 20.32
1036 | Story21 | B3 | 40 MPa RC Beam (60 cm x 40 cm) | Beam | 40MPa | Concrete Rectangular | 400 | 600 | 2400 | 6737.5 | 1.62 | 3955.96 | G300E | 5993312.5 | 47.03 | G300E | 2589660.41 | 20.32
1037 | Story21 | B30 | 40 MPa RC Beam (60 cm x 40 cm) | Beam | 40MPa | Concrete Rectangular | 400 | 600 | 2400 | 6737.5 | 1.62 | 3955.96 | G300E | 5404700 | 42.41 | G300E | 8369208.58 | 65.67
1038 | Story21 | B31 | 40 MPa RC Beam (60 cm x 40 cm) | Beam | 40MPa | Concrete Rectangular | 400 | 600 | 2400 | 6737.5 | 1.62 | 3955.96 | G300E | 5788125 | 45.42 | G300E | 5625202.45 | 44.14
1039 | Story21 | B32 | 40 MPa RC Beam (60 cm x 40 cm) | Beam | 40MPa | Concrete Rectangular | 400 | 600 | 2400 | 6737.5 | 1.62 | 3955.96 | G300E | 6217181.25 | 48.78 | G300E | 2332408.58 | 18.3
1040 | Story21 | B33 | 40 MPa RC Beam (60 cm x 40 cm) | Beam | 40MPa | Concrete Rectangular | 400 | 600 | 2400 | 6737.5 | 1.62 | 3955.96 | G300E | 6288843.75 | 49.34 | G300E | 3464308.58 | 27.18
1041 | Story21 | B34 | 40 MPa RC Beam (60 cm x 40 cm) | Beam | 40MPa | Concrete Rectangular | 400 | 600 | 2400 | 6737.5 | 1.62 | 3955.96 | G300E | 6364181.25 | 49.94 | G300E | 1200508.58 | 9.42
1042 | Story21 | B35 | 40 MPa RC Beam (60 cm x 40 cm) | Beam | 40MPa | Concrete Rectangular | 400 | 600 | 2400 | 6737.5 | 1.62 | 3955.96 | G300E | 6174612.5 | 48.45 | G300E | 6482708.58 | 50.87
1043 | Story21 | B36 | 40 MPa RC Beam (60 cm x 40 cm) | Beam | 40MPa | Concrete Rectangular | 400 | 600 | 2400 | 7200 | 1.73 | 4227.52 | G300E | 9354052.17 | 73.4 | G300E | 7993885.77 | 62.72
1044 | Story21 | B4 | 40 MPa RC Beam (60 cm x 40 cm) | Beam | 40MPa | Concrete Rectangular | 400 | 600 | 2400 | 6737.5 | 1.62 | 3955.96 | G300E | 4984831.25 | 39.11 | G300E | 8746508.57 | 68.63
1045 | Story21 | B40 | 40 MPa RC Beam (60 cm x 40 cm) | Beam | 40MPa | Concrete Rectangular | 400 | 600 | 2400 | 6737.5 | 1.62 | 3955.96 | G300E | 8759335.87 | 68.73 | G300E | 7480389.64 | 58.69
1046 | Story21 | B41 | 40 MPa RC Beam (60 cm x 40 cm) | Beam | 40MPa | Concrete Rectangular | 400 | 600 | 2400 | 6737.5 | 1.62 | 3955.96 | G300E | 6174612.5 | 48.45 | G300E | 6482708.58 | 50.87
1047 | Story21 | B42 | 40 MPa RC Beam (60 cm x 40 cm) | Beam | 40MPa | Concrete Rectangular | 400 | 600 | 2400 | 6737.5 | 1.62 | 3955.96 | G300E | 6364793.75 | 49.94 | G300E | 1200508.58 | 9.42
1048 | Story21 | B43 | 40 MPa RC Beam (60 cm x 40 cm) | Beam | 40MPa | Concrete Rectangular | 400 | 600 | 2400 | 6737.5 | 1.62 | 3955.96 | G300E | 6289150 | 49.35 | G300E | 3464308.58 | 27.18
1049 | Story21 | B44 | 40 MPa RC Beam (60 cm x 40 cm) | Beam | 40MPa | Concrete Rectangular | 400 | 600 | 2400 | 6737.5 | 1.62 | 3955.96 | G300E | 6219018.75 | 48.8 | G300E | 2332408.58 | 18.3
1050 | Story21 | B45 | 40 MPa RC Beam (60 cm x 40 cm) | Beam | 40MPa | Concrete Rectangular | 400 | 600 | 2400 | 6737.5 | 1.62 | 3955.96 | G300E | 5788125 | 45.42 | G300E | 5625202.45 | 44.14
1051 | Story21 | B46 | 40 MPa RC Beam (60 cm x 40 cm) | Beam | 40MPa | Concrete Rectangular | 400 | 600 | 2400 | 6737.5 | 1.62 | 3955.96 | G300E | 5404700 | 42.41 | G300E | 8369208.58 | 65.67
1052 | Story21 | B47 | 40 MPa RC Beam (60 cm x 40 cm) | Beam | 40MPa | Concrete Rectangular | 400 | 600 | 2400 | 6737.5 | 1.62 | 3955.96 | G300E | 6217793.75 | 48.79 | G300E | 2332408.58 | 18.3
1053 | Story21 | B48 | 40 MPa RC Beam (60 cm x 40 cm) | Beam | 40MPa | Concrete Rectangular | 400 | 600 | 2400 | 6737.5 | 1.62 | 3955.96 | G300E | 6490968.75 | 50.93 | G300E | 3464308.58 | 27.18
1054 | Story21 | B49 | 40 MPa RC Beam (60 cm x 40 cm) | Beam | 40MPa | Concrete Rectangular | 400 | 600 | 2400 | 6737.5 | 1.62 | 3955.96 | G300E | 6364181.25 | 49.94 | G300E | 1200508.58 | 9.42
1055 | Story21 | B5 | 40 MPa RC Beam (60 cm x 40 cm) | Beam | 40MPa | Concrete Rectangular | 400 | 600 | 2400 | 6737.5 | 1.62 | 3955.96 | G300E | 6037106.25 | 47.37 | G300E | 1457760.41 | 11.44
1056 | Story21 | B50 | 40 MPa RC Beam (60 cm x 40 cm) | Beam | 40MPa | Concrete Rectangular | 400 | 600 | 2400 | 6737.5 | 1.62 | 3955.96 | G300E | 5925631.25 | 46.49 | G300E | 6482708.58 | 50.87
1057 | Story21 | B51 | 40 MPa RC Beam (60 cm x 40 cm) | Beam | 40MPa | Concrete Rectangular | 400 | 600 | 2400 | 7200 | 1.73 | 4227.52 | G300E | 9357808.7 | 73.42 | G300E | 7993885.77 | 62.72
1058 | Story21 | B52 | 40 MPa RC Beam (60 cm x 40 cm) | Beam | 40MPa | Concrete Rectangular | 400 | 600 | 2400 | 6737.5 | 1.62 | 3955.96 | G300E | 8062151.09 | 63.26 | G300E | 8087352.27 | 63.46
1059 | Story21 | B54 | 40 MPa RC Beam (60 cm x 40 cm) | Beam | 40MPa | Concrete Rectangular | 400 | 600 | 2400 | 6737.5 | 1.62 | 3955.96 | G300E | 8064201.63 | 63.27 | G300E | 8087352.27 | 63.46
1060 | Story21 | B55 | 40 MPa RC Beam (60 cm x 40 cm) | Beam | 40MPa | Concrete Rectangular | 400 | 600 | 2400 | 6737.5 | 1.62 | 3955.96 | G300E | 8759335.87 | 68.73 | G300E | 7480389.64 | 58.69
1061 | Story21 | B56 | 40 MPa RC Beam (60 cm x 40 cm) | Beam | 40MPa | Concrete Rectangular | 400 | 600 | 2400 | 6737.5 | 1.62 | 3955.96 | G300E | 5925018.75 | 46.49 | G300E | 6482708.58 | 50.87
1062 | Story21 | B57 | 40 MPa RC Beam (60 cm x 40 cm) | Beam | 40MPa | Concrete Rectangular | 400 | 600 | 2400 | 6737.5 | 1.62 | 3955.96 | G300E | 6364793.75 | 49.94 | G300E | 1200508.58 | 9.42
1063 | Story21 | B58 | 40 MPa RC Beam (60 cm x 40 cm) | Beam | 40MPa | Concrete Rectangular | 400 | 600 | 2400 | 6737.5 | 1.62 | 3955.96 | G300E | 6490662.5 | 50.93 | G300E | 3464308.58 | 27.18
1064 | Story21 | B59 | 40 MPa RC Beam (60 cm x 40 cm) | Beam | 40MPa | Concrete Rectangular | 400 | 600 | 2400 | 6737.5 | 1.62 | 3955.96 | G300E | 6218406.25 | 48.79 | G300E | 2332408.58 | 18.3
1065 | Story21 | B6 | 40 MPa RC Beam (60 cm x 40 cm) | Beam | 40MPa | Concrete Rectangular | 400 | 600 | 2400 | 6737.5 | 1.62 | 3955.96 | G300E | 5178993.75 | 40.64 | G300E | 7614608.58 | 59.75
1066 | Story21 | B60 | 40 MPa RC Beam (60 cm x 40 cm) | Beam | 40MPa | Concrete Rectangular | 400 | 600 | 2400 | 6737.5 | 1.62 | 3955.96 | G300E | 5404700 | 42.41 | G300E | 8369208.58 | 65.67
1067 | Story21 | B61 | 40 MPa RC Beam (60 cm x 40 cm) | Beam | 40MPa | Concrete Rectangular | 400 | 600 | 2400 | 6737.5 | 1.62 | 3955.96 | G300E | 4988506.25 | 39.14 | G300E | 7991908.58 | 62.71
1068 | Story21 | B62 | 40 MPa RC Beam (60 cm x 40 cm) | Beam | 40MPa | Concrete Rectangular | 400 | 600 | 2400 | 6737.5 | 1.62 | 3955.96 | G300E | 6030062.5 | 47.31 | G300E | 2589660.41 | 20.32
1069 | Story21 | B63 | 40 MPa RC Beam (60 cm x 40 cm) | Beam | 40MPa | Concrete Rectangular | 400 | 600 | 2400 | 6737.5 | 1.62 | 3955.96 | G300E | 5982900 | 46.94 | G300E | 2589660.41 | 20.32
1070 | Story21 | B64 | 40 MPa RC Beam (60 cm x 40 cm) | Beam | 40MPa | Concrete Rectangular | 400 | 600 | 2400 | 6737.5 | 1.62 | 3955.96 | G300E | 6366325 | 49.95 | G300E | 3464308.58 | 27.18
1071 | Story21 | B65 | 40 MPa RC Beam (60 cm x 40 cm) | Beam | 40MPa | Concrete Rectangular | 400 | 600 | 2400 | 6737.5 | 1.62 | 3955.96 | G300E | 6023937.5 | 47.27 | G300E | 1457760.41 | 11.44
1072 | Story21 | B66 | 40 MPa RC Beam (60 cm x 40 cm) | Beam | 40MPa | Concrete Rectangular | 400 | 600 | 2400 | 6737.5 | 1.62 | 3955.96 | G300E | 6113668.75 | 47.97 | G300E | 2418159.19 | 18.97
1073 | Story21 | B67 | 40 MPa RC Beam (60 cm x 40 cm) | Beam | 40MPa | Concrete Rectangular | 400 | 600 | 2400 | 6737.5 | 1.62 | 3955.96 | G300E | 6687581.25 | 52.47 | G300E | 2418159.19 | 18.97
1074 | Story21 | B68 | 40 MPa RC Beam (60 cm x 40 cm) | Beam | 40MPa | Concrete Rectangular | 400 | 600 | 2400 | 6737.5 | 1.62 | 3955.96 | G300E | 6029143.75 | 47.31 | G300E | 6482708.58 | 50.87
1075 | Story21 | B69 | 40 MPa RC Beam (60 cm x 40 cm) | Beam | 40MPa | Concrete Rectangular | 400 | 600 | 2400 | 6737.5 | 1.62 | 3955.96 | G300E | 6687581.25 | 52.47 | G300E | 2418159.19 | 18.97
1076 | Story21 | B7 | 40 MPa RC Beam (60 cm x 40 cm) | Beam | 40MPa | Concrete Rectangular | 400 | 600 | 2400 | 6737.5 | 1.62 | 3955.96 | G300E | 6686968.75 | 52.47 | G300E | 2418159.19 | 18.97
1077 | Story21 | B70 | 40 MPa RC Beam (60 cm x 40 cm) | Beam | 40MPa | Concrete Rectangular | 400 | 600 | 2400 | 6737.5 | 1.62 | 3955.96 | G300E | 6113975 | 47.97 | G300E | 2418159.19 | 18.97
1078 | Story21 | B71 | 40 MPa RC Beam (60 cm x 40 cm) | Beam | 40MPa | Concrete Rectangular | 400 | 600 | 2400 | 6737.5 | 1.62 | 3955.96 | G300E | 6024550 | 47.27 | G300E | 1457760.41 | 11.44
1079 | Story21 | B72 | 40 MPa RC Beam (60 cm x 40 cm) | Beam | 40MPa | Concrete Rectangular | 400 | 600 | 2400 | 6737.5 | 1.62 | 3955.96 | G300E | 6366325 | 49.95 | G300E | 3464308.58 | 27.18
1080 | Story21 | B73 | 40 MPa RC Beam (60 cm x 40 cm) | Beam | 40MPa | Concrete Rectangular | 400 | 600 | 2400 | 6737.5 | 1.62 | 3955.96 | G300E | 5982900 | 46.94 | G300E | 2589660.41 | 20.32
1081 | Story21 | B74 | 40 MPa RC Beam (60 cm x 40 cm) | Beam | 40MPa | Concrete Rectangular | 400 | 600 | 2400 | 6737.5 | 1.62 | 3955.96 | G300E | 6030062.5 | 47.31 | G300E | 2589660.41 | 20.32
1082 | Story21 | B75 | 40 MPa RC Beam (60 cm x 40 cm) | Beam | 40MPa | Concrete Rectangular | 400 | 600 | 2400 | 6737.5 | 1.62 | 3955.96 | G300E | 4988506.25 | 39.14 | G300E | 7991908.58 | 62.71
1083 | Story21 | B76 | 40 MPa RC Beam (60 cm x 40 cm) | Beam | 40MPa | Concrete Rectangular | 400 | 600 | 2400 | 6737.5 | 1.62 | 3955.96 | G300E | 5401025 | 42.38 | G300E | 7991908.58 | 62.71
1084 | Story21 | B77 | 40 MPa RC Beam (60 cm x 40 cm) | Beam | 40MPa | Concrete Rectangular | 400 | 600 | 2400 | 6737.5 | 1.62 | 3955.96 | G300E | 4983912.5 | 39.11 | G300E | 8369208.58 | 65.67
1085 | Story21 | B78 | 40 MPa RC Beam (60 cm x 40 cm) | Beam | 40MPa | Concrete Rectangular | 400 | 600 | 2400 | 6737.5 | 1.62 | 3955.96 | G300E | 5178993.75 | 40.64 | G300E | 7614608.58 | 59.75
1086 | Story21 | B79 | 40 MPa RC Beam (60 cm x 40 cm) | Beam | 40MPa | Concrete Rectangular | 400 | 600 | 2400 | 6737.5 | 1.62 | 3955.96 | G300E | 6201562.5 | 48.66 | G300E | 5625202.45 | 44.14
1087 | Story21 | B8 | 40 MPa RC Beam (60 cm x 40 cm) | Beam | 40MPa | Concrete Rectangular | 400 | 600 | 2400 | 6737.5 | 1.62 | 3955.96 | G300E | 6201562.5 | 48.66 | G300E | 5625202.45 | 44.14
1088 | Story21 | B80 | 40 MPa RC Beam (60 cm x 40 cm) | Beam | 40MPa | Concrete Rectangular | 400 | 600 | 2400 | 6737.5 | 1.62 | 3955.96 | G300E | 5178993.75 | 40.64 | G300E | 7614608.58 | 59.75
1089 | Story21 | B81 | 40 MPa RC Beam (60 cm x 40 cm) | Beam | 40MPa | Concrete Rectangular | 400 | 600 | 2400 | 6737.5 | 1.62 | 3955.96 | G300E | 4983912.5 | 39.11 | G300E | 8369208.58 | 65.67
1090 | Story21 | B82 | 40 MPa RC Beam (60 cm x 40 cm) | Beam | 40MPa | Concrete Rectangular | 400 | 600 | 2400 | 6737.5 | 1.62 | 3955.96 | G300E | 5401025 | 42.38 | G300E | 7991908.58 | 62.71
1091 | Story21 | B9 | 40 MPa RC Beam (60 cm x 40 cm) | Beam | 40MPa | Concrete Rectangular | 400 | 600 | 2400 | 6737.5 | 1.62 | 3955.96 | G300E | 6687581.25 | 52.47 | G300E | 2418159.19 | 18.97
1092 | Story22 | B1 | 40 MPa RC Beam (60 cm x 40 cm) | Beam | 40MPa | Concrete Rectangular | 400 | 600 | 2400 | 6737.5 | 1.62 | 3955.96 | G300E | 6408281.25 | 50.28 | G300E | 5882454.29 | 46.16
1093 | Story22 | B10 | 40 MPa RC Beam (60 cm x 40 cm) | Beam | 40MPa | Concrete Rectangular | 400 | 600 | 2400 | 6737.5 | 1.62 | 3955.96 | G300E | 5931929.35 | 46.54 | G300E | 7923307.62 | 62.17
1094 | Story22 | B11 | 40 MPa RC Beam (60 cm x 40 cm) | Beam | 40MPa | Concrete Rectangular | 400 | 600 | 2400 | 6737.5 | 1.62 | 3955.96 | G300E | 6019343.75 | 47.23 | G300E | 1457760.41 | 11.44
1095 | Story22 | B12 | 40 MPa RC Beam (60 cm x 40 cm) | Beam | 40MPa | Concrete Rectangular | 400 | 600 | 2400 | 6737.5 | 1.62 | 3955.96 | G300E | 5204412.5 | 40.84 | G300E | 8746508.57 | 68.63
1096 | Story22 | B13 | 40 MPa RC Beam (60 cm x 40 cm) | Beam | 40MPa | Concrete Rectangular | 400 | 600 | 2400 | 6737.5 | 1.62 | 3955.96 | G300E | 5941556.25 | 46.62 | G300E | 5059259.19 | 39.7
1097 | Story22 | B14 | 40 MPa RC Beam (60 cm x 40 cm) | Beam | 40MPa | Concrete Rectangular | 400 | 600 | 2400 | 6737.5 | 1.62 | 3955.96 | G300E | 5919333.15 | 46.45 | G300E | 5790740.06 | 45.44
1098 | Story22 | B15 | 40 MPa RC Beam (60 cm x 40 cm) | Beam | 40MPa | Concrete Rectangular | 400 | 600 | 2400 | 6737.5 | 1.62 | 3955.96 | G300E | 6408281.25 | 50.28 | G300E | 5882454.29 | 46.16
1099 | Story22 | B16 | 40 MPa RC Beam (60 cm x 40 cm) | Beam | 40MPa | Concrete Rectangular | 400 | 600 | 2400 | 6737.5 | 1.62 | 3955.96 | G300E | 5231056.25 | 41.04 | G300E | 8746508.57 | 68.63
1100 | Story22 | B17 | 40 MPa RC Beam (60 cm x 40 cm) | Beam | 40MPa | Concrete Rectangular | 400 | 600 | 2400 | 6737.5 | 1.62 | 3955.96 | G300E | 5958093.75 | 46.75 | G300E | 5145009.8 | 40.37
1101 | Story22 | B18 | 40 MPa RC Beam (60 cm x 40 cm) | Beam | 40MPa | Concrete Rectangular | 400 | 600 | 2400 | 6737.5 | 1.62 | 3955.96 | G300E | 6492806.25 | 50.94 | G300E | 3464308.58 | 27.18
1102 | Story22 | B19 | 40 MPa RC Beam (60 cm x 40 cm) | Beam | 40MPa | Concrete Rectangular | 400 | 600 | 2400 | 6737.5 | 1.62 | 3955.96 | G300E | 6391131.25 | 50.15 | G300E | 3464308.58 | 27.18
1103 | Story22 | B2 | 40 MPa RC Beam (60 cm x 40 cm) | Beam | 40MPa | Concrete Rectangular | 400 | 600 | 2400 | 6737.5 | 1.62 | 3955.96 | G300E | 6117942.93 | 48 | G300E | 5790740.06 | 45.44
1104 | Story22 | B20 | 40 MPa RC Beam (60 cm x 40 cm) | Beam | 40MPa | Concrete Rectangular | 400 | 600 | 2400 | 6737.5 | 1.62 | 3955.96 | G300E | 5927162.5 | 46.51 | G300E | 6482708.58 | 50.87
1105 | Story22 | B21 | 40 MPa RC Beam (60 cm x 40 cm) | Beam | 40MPa | Concrete Rectangular | 400 | 600 | 2400 | 6737.5 | 1.62 | 3955.96 | G300E | 6090393.75 | 47.79 | G300E | 2503909.8 | 19.65
1106 | Story22 | B22 | 40 MPa RC Beam (60 cm x 40 cm) | Beam | 40MPa | Concrete Rectangular | 400 | 600 | 2400 | 7200 | 1.73 | 4227.52 | G300E | 8856626.09 | 69.49 | G300E | 8642513.74 | 67.81
1107 | Story22 | B23 | 40 MPa RC Beam (60 cm x 40 cm) | Beam | 40MPa | Concrete Rectangular | 400 | 600 | 2400 | 6737.5 | 1.62 | 3955.96 | G300E | 6068956.25 | 47.62 | G300E | 6482708.58 | 50.87
1108 | Story22 | B24 | 40 MPa RC Beam (60 cm x 40 cm) | Beam | 40MPa | Concrete Rectangular | 400 | 600 | 2400 | 7200 | 1.73 | 4227.52 | G300E | 8861008.7 | 69.53 | G300E | 8642513.74 | 67.81
1109 | Story22 | B25 | 40 MPa RC Beam (60 cm x 40 cm) | Beam | 40MPa | Concrete Rectangular | 400 | 600 | 2400 | 6737.5 | 1.62 | 3955.96 | G300E | 6081206.25 | 47.72 | G300E | 2418159.19 | 18.97
1110 | Story22 | B26 | 40 MPa RC Beam (60 cm x 40 cm) | Beam | 40MPa | Concrete Rectangular | 400 | 600 | 2400 | 6737.5 | 1.62 | 3955.96 | G300E | 5925631.25 | 46.49 | G300E | 6860008.58 | 53.83
1111 | Story22 | B27 | 40 MPa RC Beam (60 cm x 40 cm) | Beam | 40MPa | Concrete Rectangular | 400 | 600 | 2400 | 6737.5 | 1.62 | 3955.96 | G300E | 6387762.5 | 50.12 | G300E | 3464308.58 | 27.18
1112 | Story22 | B28 | 40 MPa RC Beam (60 cm x 40 cm) | Beam | 40MPa | Concrete Rectangular | 400 | 600 | 2400 | 6737.5 | 1.62 | 3955.96 | G300E | 6493725 | 50.95 | G300E | 3464308.58 | 27.18
1113 | Story22 | B29 | 40 MPa RC Beam (60 cm x 40 cm) | Beam | 40MPa | Concrete Rectangular | 400 | 600 | 2400 | 6737.5 | 1.62 | 3955.96 | G300E | 5961768.75 | 46.78 | G300E | 5145009.8 | 40.37
1114 | Story22 | B3 | 40 MPa RC Beam (60 cm x 40 cm) | Beam | 40MPa | Concrete Rectangular | 400 | 600 | 2400 | 6737.5 | 1.62 | 3955.96 | G300E | 5951050 | 46.69 | G300E | 5059259.19 | 39.7
1115 | Story22 | B30 | 40 MPa RC Beam (60 cm x 40 cm) | Beam | 40MPa | Concrete Rectangular | 400 | 600 | 2400 | 6737.5 | 1.62 | 3955.96 | G300E | 5231056.25 | 41.04 | G300E | 8746508.57 | 68.63
1116 | Story22 | B31 | 40 MPa RC Beam (60 cm x 40 cm) | Beam | 40MPa | Concrete Rectangular | 400 | 600 | 2400 | 6737.5 | 1.62 | 3955.96 | G300E | 5035362.5 | 39.51 | G300E | 8746508.57 | 68.63
1117 | Story22 | B32 | 40 MPa RC Beam (60 cm x 40 cm) | Beam | 40MPa | Concrete Rectangular | 400 | 600 | 2400 | 6737.5 | 1.62 | 3955.96 | G300E | 6421756.25 | 50.39 | G300E | 1292310.08 | 10.14
1118 | Story22 | B33 | 40 MPa RC Beam (60 cm x 40 cm) | Beam | 40MPa | Concrete Rectangular | 400 | 600 | 2400 | 6737.5 | 1.62 | 3955.96 | G300E | 6327125 | 49.64 | G300E | 3464308.58 | 27.18
1119 | Story22 | B34 | 40 MPa RC Beam (60 cm x 40 cm) | Beam | 40MPa | Concrete Rectangular | 400 | 600 | 2400 | 6737.5 | 1.62 | 3955.96 | G300E | 6380412.5 | 50.06 | G300E | 1200508.58 | 9.42
1120 | Story22 | B35 | 40 MPa RC Beam (60 cm x 40 cm) | Beam | 40MPa | Concrete Rectangular | 400 | 600 | 2400 | 6737.5 | 1.62 | 3955.96 | G300E | 6159300 | 48.33 | G300E | 6482708.58 | 50.87
1121 | Story22 | B36 | 40 MPa RC Beam (60 cm x 40 cm) | Beam | 40MPa | Concrete Rectangular | 400 | 600 | 2400 | 7200 | 1.73 | 4227.52 | G300E | 9454539.13 | 74.18 | G300E | 7608216.21 | 59.7
1122 | Story22 | B4 | 40 MPa RC Beam (60 cm x 40 cm) | Beam | 40MPa | Concrete Rectangular | 400 | 600 | 2400 | 6737.5 | 1.62 | 3955.96 | G300E | 4998612.5 | 39.22 | G300E | 8746508.57 | 68.63
1123 | Story22 | B40 | 40 MPa RC Beam (60 cm x 40 cm) | Beam | 40MPa | Concrete Rectangular | 400 | 600 | 2400 | 6737.5 | 1.62 | 3955.96 | G300E | 8853075 | 69.46 | G300E | 7119493.99 | 55.86
1124 | Story22 | B41 | 40 MPa RC Beam (60 cm x 40 cm) | Beam | 40MPa | Concrete Rectangular | 400 | 600 | 2400 | 6737.5 | 1.62 | 3955.96 | G300E | 6159300 | 48.33 | G300E | 6482708.58 | 50.87
1125 | Story22 | B42 | 40 MPa RC Beam (60 cm x 40 cm) | Beam | 40MPa | Concrete Rectangular | 400 | 600 | 2400 | 6737.5 | 1.62 | 3955.96 | G300E | 6380412.5 | 50.06 | G300E | 1200508.58 | 9.42
1126 | Story22 | B43 | 40 MPa RC Beam (60 cm x 40 cm) | Beam | 40MPa | Concrete Rectangular | 400 | 600 | 2400 | 6737.5 | 1.62 | 3955.96 | G300E | 6327125 | 49.64 | G300E | 3464308.58 | 27.18
1127 | Story22 | B44 | 40 MPa RC Beam (60 cm x 40 cm) | Beam | 40MPa | Concrete Rectangular | 400 | 600 | 2400 | 6737.5 | 1.62 | 3955.96 | G300E | 6423287.5 | 50.4 | G300E | 1292341.31 | 10.14
1128 | Story22 | B45 | 40 MPa RC Beam (60 cm x 40 cm) | Beam | 40MPa | Concrete Rectangular | 400 | 600 | 2400 | 6737.5 | 1.62 | 3955.96 | G300E | 5035362.5 | 39.51 | G300E | 8746508.57 | 68.63
1129 | Story22 | B46 | 40 MPa RC Beam (60 cm x 40 cm) | Beam | 40MPa | Concrete Rectangular | 400 | 600 | 2400 | 6737.5 | 1.62 | 3955.96 | G300E | 5231056.25 | 41.04 | G300E | 8746508.57 | 68.63
1130 | Story22 | B47 | 40 MPa RC Beam (60 cm x 40 cm) | Beam | 40MPa | Concrete Rectangular | 400 | 600 | 2400 | 6737.5 | 1.62 | 3955.96 | G300E | 6423287.5 | 50.4 | G300E | 1292330.29 | 10.14
1131 | Story22 | B48 | 40 MPa RC Beam (60 cm x 40 cm) | Beam | 40MPa | Concrete Rectangular | 400 | 600 | 2400 | 6737.5 | 1.62 | 3955.96 | G300E | 6494031.25 | 50.95 | G300E | 3464308.58 | 27.18
1132 | Story22 | B49 | 40 MPa RC Beam (60 cm x 40 cm) | Beam | 40MPa | Concrete Rectangular | 400 | 600 | 2400 | 6737.5 | 1.62 | 3955.96 | G300E | 6379800 | 50.06 | G300E | 1200508.58 | 9.42
1133 | Story22 | B5 | 40 MPa RC Beam (60 cm x 40 cm) | Beam | 40MPa | Concrete Rectangular | 400 | 600 | 2400 | 6737.5 | 1.62 | 3955.96 | G300E | 6032206.25 | 47.33 | G300E | 1457760.41 | 11.44
1134 | Story22 | B50 | 40 MPa RC Beam (60 cm x 40 cm) | Beam | 40MPa | Concrete Rectangular | 400 | 600 | 2400 | 6737.5 | 1.62 | 3955.96 | G300E | 5926243.75 | 46.5 | G300E | 6860008.58 | 53.83
1135 | Story22 | B51 | 40 MPa RC Beam (60 cm x 40 cm) | Beam | 40MPa | Concrete Rectangular | 400 | 600 | 2400 | 7200 | 1.73 | 4227.52 | G300E | 9458295.65 | 74.21 | G300E | 7608216.21 | 59.7
1136 | Story22 | B52 | 40 MPa RC Beam (60 cm x 40 cm) | Beam | 40MPa | Concrete Rectangular | 400 | 600 | 2400 | 6737.5 | 1.62 | 3955.96 | G300E | 8290933.15 | 65.05 | G300E | 8087352.27 | 63.46
1137 | Story22 | B54 | 40 MPa RC Beam (60 cm x 40 cm) | Beam | 40MPa | Concrete Rectangular | 400 | 600 | 2400 | 6737.5 | 1.62 | 3955.96 | G300E | 8293862.5 | 65.08 | G300E | 8087352.27 | 63.46
1138 | Story22 | B55 | 40 MPa RC Beam (60 cm x 40 cm) | Beam | 40MPa | Concrete Rectangular | 400 | 600 | 2400 | 6737.5 | 1.62 | 3955.96 | G300E | 8853367.93 | 69.47 | G300E | 7119493.99 | 55.86
1139 | Story22 | B56 | 40 MPa RC Beam (60 cm x 40 cm) | Beam | 40MPa | Concrete Rectangular | 400 | 600 | 2400 | 6737.5 | 1.62 | 3955.96 | G300E | 5925631.25 | 46.49 | G300E | 6860008.58 | 53.83
1140 | Story22 | B57 | 40 MPa RC Beam (60 cm x 40 cm) | Beam | 40MPa | Concrete Rectangular | 400 | 600 | 2400 | 6737.5 | 1.62 | 3955.96 | G300E | 6380412.5 | 50.06 | G300E | 1200508.58 | 9.42
1141 | Story22 | B58 | 40 MPa RC Beam (60 cm x 40 cm) | Beam | 40MPa | Concrete Rectangular | 400 | 600 | 2400 | 6737.5 | 1.62 | 3955.96 | G300E | 6493725 | 50.95 | G300E | 3464308.58 | 27.18
1142 | Story22 | B59 | 40 MPa RC Beam (60 cm x 40 cm) | Beam | 40MPa | Concrete Rectangular | 400 | 600 | 2400 | 6737.5 | 1.62 | 3955.96 | G300E | 6423287.5 | 50.4 | G300E | 1292337.64 | 10.14
1143 | Story22 | B6 | 40 MPa RC Beam (60 cm x 40 cm) | Beam | 40MPa | Concrete Rectangular | 400 | 600 | 2400 | 6737.5 | 1.62 | 3955.96 | G300E | 5931929.35 | 46.54 | G300E | 7923307.62 | 62.17
1144 | Story22 | B60 | 40 MPa RC Beam (60 cm x 40 cm) | Beam | 40MPa | Concrete Rectangular | 400 | 600 | 2400 | 6737.5 | 1.62 | 3955.96 | G300E | 5231056.25 | 41.04 | G300E | 8746508.57 | 68.63
1145 | Story22 | B61 | 40 MPa RC Beam (60 cm x 40 cm) | Beam | 40MPa | Concrete Rectangular | 400 | 600 | 2400 | 6737.5 | 1.62 | 3955.96 | G300E | 5788125 | 45.42 | G300E | 5882454.29 | 46.16
1146 | Story22 | B62 | 40 MPa RC Beam (60 cm x 40 cm) | Beam | 40MPa | Concrete Rectangular | 400 | 600 | 2400 | 6737.5 | 1.62 | 3955.96 | G300E | 5961768.75 | 46.78 | G300E | 5145009.8 | 40.37
1147 | Story22 | B63 | 40 MPa RC Beam (60 cm x 40 cm) | Beam | 40MPa | Concrete Rectangular | 400 | 600 | 2400 | 6737.5 | 1.62 | 3955.96 | G300E | 5941556.25 | 46.62 | G300E | 5059259.19 | 39.7
1148 | Story22 | B64 | 40 MPa RC Beam (60 cm x 40 cm) | Beam | 40MPa | Concrete Rectangular | 400 | 600 | 2400 | 6737.5 | 1.62 | 3955.96 | G300E | 6387762.5 | 50.12 | G300E | 3464308.58 | 27.18
1149 | Story22 | B65 | 40 MPa RC Beam (60 cm x 40 cm) | Beam | 40MPa | Concrete Rectangular | 400 | 600 | 2400 | 6737.5 | 1.62 | 3955.96 | G300E | 6019343.75 | 47.23 | G300E | 1457760.41 | 11.44
1150 | Story22 | B66 | 40 MPa RC Beam (60 cm x 40 cm) | Beam | 40MPa | Concrete Rectangular | 400 | 600 | 2400 | 6737.5 | 1.62 | 3955.96 | G300E | 6080900 | 47.71 | G300E | 2418159.19 | 18.97
1151 | Story22 | B67 | 40 MPa RC Beam (60 cm x 40 cm) | Beam | 40MPa | Concrete Rectangular | 400 | 600 | 2400 | 6737.5 | 1.62 | 3955.96 | G300E | 6305075 | 49.47 | G300E | 1372009.8 | 10.77
1152 | Story22 | B68 | 40 MPa RC Beam (60 cm x 40 cm) | Beam | 40MPa | Concrete Rectangular | 400 | 600 | 2400 | 6737.5 | 1.62 | 3955.96 | G300E | 6069262.5 | 47.62 | G300E | 6482708.58 | 50.87
1153 | Story22 | B69 | 40 MPa RC Beam (60 cm x 40 cm) | Beam | 40MPa | Concrete Rectangular | 400 | 600 | 2400 | 6737.5 | 1.62 | 3955.96 | G300E | 6304768.75 | 49.47 | G300E | 1372009.8 | 10.77
1154 | Story22 | B7 | 40 MPa RC Beam (60 cm x 40 cm) | Beam | 40MPa | Concrete Rectangular | 400 | 600 | 2400 | 6737.5 | 1.62 | 3955.96 | G300E | 6303543.75 | 49.46 | G300E | 1372009.8 | 10.77
1155 | Story22 | B70 | 40 MPa RC Beam (60 cm x 40 cm) | Beam | 40MPa | Concrete Rectangular | 400 | 600 | 2400 | 6737.5 | 1.62 | 3955.96 | G300E | 6080900 | 47.71 | G300E | 2418159.19 | 18.97
1156 | Story22 | B71 | 40 MPa RC Beam (60 cm x 40 cm) | Beam | 40MPa | Concrete Rectangular | 400 | 600 | 2400 | 6737.5 | 1.62 | 3955.96 | G300E | 6019343.75 | 47.23 | G300E | 1457760.41 | 11.44
1157 | Story22 | B72 | 40 MPa RC Beam (60 cm x 40 cm) | Beam | 40MPa | Concrete Rectangular | 400 | 600 | 2400 | 6737.5 | 1.62 | 3955.96 | G300E | 6387762.5 | 50.12 | G300E | 3464308.58 | 27.18
1158 | Story22 | B73 | 40 MPa RC Beam (60 cm x 40 cm) | Beam | 40MPa | Concrete Rectangular | 400 | 600 | 2400 | 6737.5 | 1.62 | 3955.96 | G300E | 5941556.25 | 46.62 | G300E | 5059259.19 | 39.7
1159 | Story22 | B74 | 40 MPa RC Beam (60 cm x 40 cm) | Beam | 40MPa | Concrete Rectangular | 400 | 600 | 2400 | 6737.5 | 1.62 | 3955.96 | G300E | 5961768.75 | 46.78 | G300E | 5145009.8 | 40.37
1160 | Story22 | B75 | 40 MPa RC Beam (60 cm x 40 cm) | Beam | 40MPa | Concrete Rectangular | 400 | 600 | 2400 | 6737.5 | 1.62 | 3955.96 | G300E | 5788125 | 45.42 | G300E | 5882454.29 | 46.16
1161 | Story22 | B76 | 40 MPa RC Beam (60 cm x 40 cm) | Beam | 40MPa | Concrete Rectangular | 400 | 600 | 2400 | 6737.5 | 1.62 | 3955.96 | G300E | 5919333.15 | 46.45 | G300E | 5790740.06 | 45.44
1162 | Story22 | B77 | 40 MPa RC Beam (60 cm x 40 cm) | Beam | 40MPa | Concrete Rectangular | 400 | 600 | 2400 | 6737.5 | 1.62 | 3955.96 | G300E | 5204412.5 | 40.84 | G300E | 8746508.57 | 68.63
1163 | Story22 | B78 | 40 MPa RC Beam (60 cm x 40 cm) | Beam | 40MPa | Concrete Rectangular | 400 | 600 | 2400 | 6737.5 | 1.62 | 3955.96 | G300E | 5931929.35 | 46.54 | G300E | 7923307.62 | 62.17
1164 | Story22 | B79 | 40 MPa RC Beam (60 cm x 40 cm) | Beam | 40MPa | Concrete Rectangular | 400 | 600 | 2400 | 6737.5 | 1.62 | 3955.96 | G300E | 5377750 | 42.2 | G300E | 7991908.58 | 62.71
1165 | Story22 | B8 | 40 MPa RC Beam (60 cm x 40 cm) | Beam | 40MPa | Concrete Rectangular | 400 | 600 | 2400 | 6737.5 | 1.62 | 3955.96 | G300E | 5377750 | 42.2 | G300E | 7991908.58 | 62.71
1166 | Story22 | B80 | 40 MPa RC Beam (60 cm x 40 cm) | Beam | 40MPa | Concrete Rectangular | 400 | 600 | 2400 | 6737.5 | 1.62 | 3955.96 | G300E | 5931929.35 | 46.54 | G300E | 7923307.62 | 62.17
1167 | Story22 | B81 | 40 MPa RC Beam (60 cm x 40 cm) | Beam | 40MPa | Concrete Rectangular | 400 | 600 | 2400 | 6737.5 | 1.62 | 3955.96 | G300E | 5204718.75 | 40.84 | G300E | 8746508.57 | 68.63
1168 | Story22 | B82 | 40 MPa RC Beam (60 cm x 40 cm) | Beam | 40MPa | Concrete Rectangular | 400 | 600 | 2400 | 6737.5 | 1.62 | 3955.96 | G300E | 5919333.15 | 46.45 | G300E | 5790740.06 | 45.44
1169 | Story22 | B9 | 40 MPa RC Beam (60 cm x 40 cm) | Beam | 40MPa | Concrete Rectangular | 400 | 600 | 2400 | 6737.5 | 1.62 | 3955.96 | G300E | 6304462.5 | 49.47 | G300E | 1372009.8 | 10.77
1170 | Story23 | B1 | 40 MPa RC Beam (60 cm x 40 cm) | Beam | 40MPa | Concrete Rectangular | 400 | 600 | 2400 | 6750 | 1.62 | 3963.3 | G300E | 5246897.73 | 41.17 | G300E | 7628735.86 | 59.86
1171 | Story23 | B10 | 40 MPa RC Beam (60 cm x 40 cm) | Beam | 40MPa | Concrete Rectangular | 400 | 600 | 2400 | 6750 | 1.62 | 3963.3 | G300E | 6318586.96 | 49.58 | G300E | 6662452.5 | 52.28
1172 | Story23 | B11 | 40 MPa RC Beam (60 cm x 40 cm) | Beam | 40MPa | Concrete Rectangular | 400 | 600 | 2400 | 6750 | 1.62 | 3963.3 | G300E | 6043397.73 | 47.42 | G300E | 1288645.57 | 10.11
1173 | Story23 | B12 | 40 MPa RC Beam (60 cm x 40 cm) | Beam | 40MPa | Concrete Rectangular | 400 | 600 | 2400 | 6750 | 1.62 | 3963.3 | G300E | 5568750 | 43.69 | G300E | 6804004.7 | 53.39
1174 | Story23 | B13 | 40 MPa RC Beam (60 cm x 40 cm) | Beam | 40MPa | Concrete Rectangular | 400 | 600 | 2400 | 6750 | 1.62 | 3963.3 | G300E | 6019159.09 | 47.23 | G300E | 2800645.57 | 21.97
1175 | Story23 | B14 | 40 MPa RC Beam (60 cm x 40 cm) | Beam | 40MPa | Concrete Rectangular | 400 | 600 | 2400 | 6750 | 1.62 | 3963.3 | G300E | 5426693.18 | 42.58 | G300E | 8006735.86 | 62.82
1176 | Story23 | B15 | 40 MPa RC Beam (60 cm x 40 cm) | Beam | 40MPa | Concrete Rectangular | 400 | 600 | 2400 | 6750 | 1.62 | 3963.3 | G300E | 5247204.55 | 41.17 | G300E | 7628735.86 | 59.86
1177 | Story23 | B16 | 40 MPa RC Beam (60 cm x 40 cm) | Beam | 40MPa | Concrete Rectangular | 400 | 600 | 2400 | 6750 | 1.62 | 3963.3 | G300E | 5798863.64 | 45.5 | G300E | 5635638.82 | 44.22
1178 | Story23 | B17 | 40 MPa RC Beam (60 cm x 40 cm) | Beam | 40MPa | Concrete Rectangular | 400 | 600 | 2400 | 6750 | 1.62 | 3963.3 | G300E | 6097704.55 | 47.84 | G300E | 3556645.57 | 27.91
1179 | Story23 | B18 | 40 MPa RC Beam (60 cm x 40 cm) | Beam | 40MPa | Concrete Rectangular | 400 | 600 | 2400 | 6750 | 1.62 | 3963.3 | G300E | 6427840.91 | 50.44 | G300E | 6494735.86 | 50.96
1180 | Story23 | B19 | 40 MPa RC Beam (60 cm x 40 cm) | Beam | 40MPa | Concrete Rectangular | 400 | 600 | 2400 | 6750 | 1.62 | 3963.3 | G300E | 6336102.27 | 49.72 | G300E | 6494735.86 | 50.96
1181 | Story23 | B2 | 40 MPa RC Beam (60 cm x 40 cm) | Beam | 40MPa | Concrete Rectangular | 400 | 600 | 2400 | 6750 | 1.62 | 3963.3 | G300E | 5426386.36 | 42.58 | G300E | 8006735.86 | 62.82
1182 | Story23 | B20 | 40 MPa RC Beam (60 cm x 40 cm) | Beam | 40MPa | Concrete Rectangular | 400 | 600 | 2400 | 6750 | 1.62 | 3963.3 | G300E | 5964238.64 | 46.8 | G300E | 6872735.86 | 53.93
1183 | Story23 | B21 | 40 MPa RC Beam (60 cm x 40 cm) | Beam | 40MPa | Concrete Rectangular | 400 | 600 | 2400 | 6750 | 1.62 | 3963.3 | G300E | 5925886.36 | 46.5 | G300E | 2508555.27 | 19.68
1184 | Story23 | B22 | 40 MPa RC Beam (60 cm x 40 cm) | Beam | 40MPa | Concrete Rectangular | 400 | 600 | 2400 | 7200 | 1.73 | 4227.52 | G300E | 9130226.09 | 71.64 | G300E | 8642513.74 | 67.81
1185 | Story23 | B23 | 40 MPa RC Beam (60 cm x 40 cm) | Beam | 40MPa | Concrete Rectangular | 400 | 600 | 2400 | 6750 | 1.62 | 3963.3 | G300E | 6070090.91 | 47.63 | G300E | 6494735.86 | 50.96
1186 | Story23 | B24 | 40 MPa RC Beam (60 cm x 40 cm) | Beam | 40MPa | Concrete Rectangular | 400 | 600 | 2400 | 7200 | 1.73 | 4227.52 | G300E | 9135234.78 | 71.68 | G300E | 8642513.74 | 67.81
1187 | Story23 | B25 | 40 MPa RC Beam (60 cm x 40 cm) | Beam | 40MPa | Concrete Rectangular | 400 | 600 | 2400 | 6750 | 1.62 | 3963.3 | G300E | 5916988.64 | 46.43 | G300E | 2508555.27 | 19.68
1188 | Story23 | B26 | 40 MPa RC Beam (60 cm x 40 cm) | Beam | 40MPa | Concrete Rectangular | 400 | 600 | 2400 | 6750 | 1.62 | 3963.3 | G300E | 5963318.18 | 46.79 | G300E | 6872735.86 | 53.93
1189 | Story23 | B27 | 40 MPa RC Beam (60 cm x 40 cm) | Beam | 40MPa | Concrete Rectangular | 400 | 600 | 2400 | 6750 | 1.62 | 3963.3 | G300E | 6339170.45 | 49.74 | G300E | 6494735.86 | 50.96
1190 | Story23 | B28 | 40 MPa RC Beam (60 cm x 40 cm) | Beam | 40MPa | Concrete Rectangular | 400 | 600 | 2400 | 6750 | 1.62 | 3963.3 | G300E | 6428454.55 | 50.44 | G300E | 6494735.86 | 50.96
1191 | Story23 | B29 | 40 MPa RC Beam (60 cm x 40 cm) | Beam | 40MPa | Concrete Rectangular | 400 | 600 | 2400 | 6750 | 1.62 | 3963.3 | G300E | 6100159.09 | 47.86 | G300E | 3556645.57 | 27.91
1192 | Story23 | B3 | 40 MPa RC Beam (60 cm x 40 cm) | Beam | 40MPa | Concrete Rectangular | 400 | 600 | 2400 | 6750 | 1.62 | 3963.3 | G300E | 6024681.82 | 47.27 | G300E | 1288645.57 | 10.11
1193 | Story23 | B30 | 40 MPa RC Beam (60 cm x 40 cm) | Beam | 40MPa | Concrete Rectangular | 400 | 600 | 2400 | 6750 | 1.62 | 3963.3 | G300E | 5798863.64 | 45.5 | G300E | 5635638.82 | 44.22
1194 | Story23 | B31 | 40 MPa RC Beam (60 cm x 40 cm) | Beam | 40MPa | Concrete Rectangular | 400 | 600 | 2400 | 6750 | 1.62 | 3963.3 | G300E | 5426386.36 | 42.58 | G300E | 8762735.86 | 68.76
1195 | Story23 | B32 | 40 MPa RC Beam (60 cm x 40 cm) | Beam | 40MPa | Concrete Rectangular | 400 | 600 | 2400 | 6750 | 1.62 | 3963.3 | G300E | 6176863.64 | 48.47 | G300E | 2336735.86 | 18.33
1196 | Story23 | B33 | 40 MPa RC Beam (60 cm x 40 cm) | Beam | 40MPa | Concrete Rectangular | 400 | 600 | 2400 | 6750 | 1.62 | 3963.3 | G300E | 6411886.36 | 50.31 | G300E | 3470735.86 | 27.23
1197 | Story23 | B34 | 40 MPa RC Beam (60 cm x 40 cm) | Beam | 40MPa | Concrete Rectangular | 400 | 600 | 2400 | 6750 | 1.62 | 3963.3 | G300E | 6242829.55 | 48.98 | G300E | 1202735.86 | 9.44
1198 | Story23 | B35 | 40 MPa RC Beam (60 cm x 40 cm) | Beam | 40MPa | Concrete Rectangular | 400 | 600 | 2400 | 6750 | 1.62 | 3963.3 | G300E | 6167352.27 | 48.39 | G300E | 6494735.86 | 50.96
1199 | Story23 | B36 | 40 MPa RC Beam (60 cm x 40 cm) | Beam | 40MPa | Concrete Rectangular | 400 | 600 | 2400 | 7200 | 1.73 | 4227.52 | G300E | 9590713.04 | 75.25 | G300E | 7695869.01 | 60.38
1200 | Story23 | B4 | 40 MPa RC Beam (60 cm x 40 cm) | Beam | 40MPa | Concrete Rectangular | 400 | 600 | 2400 | 6750 | 1.62 | 3963.3 | G300E | 5393250 | 42.32 | G300E | 6442439.48 | 50.55
1201 | Story23 | B40 | 40 MPa RC Beam (60 cm x 40 cm) | Beam | 40MPa | Concrete Rectangular | 400 | 600 | 2400 | 6750 | 1.62 | 3963.3 | G300E | 8998043.48 | 70.6 | G300E | 7215660.78 | 56.62
1202 | Story23 | B41 | 40 MPa RC Beam (60 cm x 40 cm) | Beam | 40MPa | Concrete Rectangular | 400 | 600 | 2400 | 6750 | 1.62 | 3963.3 | G300E | 6167659.09 | 48.39 | G300E | 6494735.86 | 50.96
1203 | Story23 | B42 | 40 MPa RC Beam (60 cm x 40 cm) | Beam | 40MPa | Concrete Rectangular | 400 | 600 | 2400 | 6750 | 1.62 | 3963.3 | G300E | 6241909.09 | 48.98 | G300E | 1202735.86 | 9.44
1204 | Story23 | B43 | 40 MPa RC Beam (60 cm x 40 cm) | Beam | 40MPa | Concrete Rectangular | 400 | 600 | 2400 | 6750 | 1.62 | 3963.3 | G300E | 6411886.36 | 50.31 | G300E | 3470735.86 | 27.23
1205 | Story23 | B44 | 40 MPa RC Beam (60 cm x 40 cm) | Beam | 40MPa | Concrete Rectangular | 400 | 600 | 2400 | 6750 | 1.62 | 3963.3 | G300E | 6179011.36 | 48.48 | G300E | 2336735.86 | 18.33
1206 | Story23 | B45 | 40 MPa RC Beam (60 cm x 40 cm) | Beam | 40MPa | Concrete Rectangular | 400 | 600 | 2400 | 6750 | 1.62 | 3963.3 | G300E | 5426386.36 | 42.58 | G300E | 8762735.86 | 68.76
1207 | Story23 | B46 | 40 MPa RC Beam (60 cm x 40 cm) | Beam | 40MPa | Concrete Rectangular | 400 | 600 | 2400 | 6750 | 1.62 | 3963.3 | G300E | 6420170.45 | 50.38 | G300E | 5635638.82 | 44.22
1208 | Story23 | B47 | 40 MPa RC Beam (60 cm x 40 cm) | Beam | 40MPa | Concrete Rectangular | 400 | 600 | 2400 | 6750 | 1.62 | 3963.3 | G300E | 6178090.91 | 48.48 | G300E | 2336735.86 | 18.33
1209 | Story23 | B48 | 40 MPa RC Beam (60 cm x 40 cm) | Beam | 40MPa | Concrete Rectangular | 400 | 600 | 2400 | 6750 | 1.62 | 3963.3 | G300E | 6428454.55 | 50.44 | G300E | 6494735.86 | 50.96
1210 | Story23 | B49 | 40 MPa RC Beam (60 cm x 40 cm) | Beam | 40MPa | Concrete Rectangular | 400 | 600 | 2400 | 6750 | 1.62 | 3963.3 | G300E | 6242215.91 | 48.98 | G300E | 1202735.86 | 9.44
1211 | Story23 | B5 | 40 MPa RC Beam (60 cm x 40 cm) | Beam | 40MPa | Concrete Rectangular | 400 | 600 | 2400 | 6750 | 1.62 | 3963.3 | G300E | 6056284.09 | 47.52 | G300E | 1288645.57 | 10.11
1212 | Story23 | B50 | 40 MPa RC Beam (60 cm x 40 cm) | Beam | 40MPa | Concrete Rectangular | 400 | 600 | 2400 | 6750 | 1.62 | 3963.3 | G300E | 5963931.82 | 46.8 | G300E | 6872735.86 | 53.93
1213 | Story23 | B51 | 40 MPa RC Beam (60 cm x 40 cm) | Beam | 40MPa | Concrete Rectangular | 400 | 600 | 2400 | 7200 | 1.73 | 4227.52 | G300E | 9594782.61 | 75.28 | G300E | 7696682.3 | 60.39
1214 | Story23 | B52 | 40 MPa RC Beam (60 cm x 40 cm) | Beam | 40MPa | Concrete Rectangular | 400 | 600 | 2400 | 6750 | 1.62 | 3963.3 | G300E | 8563402.17 | 67.19 | G300E | 8102356.63 | 63.57
1215 | Story23 | B54 | 40 MPa RC Beam (60 cm x 40 cm) | Beam | 40MPa | Concrete Rectangular | 400 | 600 | 2400 | 6750 | 1.62 | 3963.3 | G300E | 8565750 | 67.21 | G300E | 8102356.63 | 63.57
1216 | Story23 | B55 | 40 MPa RC Beam (60 cm x 40 cm) | Beam | 40MPa | Concrete Rectangular | 400 | 600 | 2400 | 6750 | 1.62 | 3963.3 | G300E | 8998043.48 | 70.6 | G300E | 7215660.78 | 56.62
1217 | Story23 | B56 | 40 MPa RC Beam (60 cm x 40 cm) | Beam | 40MPa | Concrete Rectangular | 400 | 600 | 2400 | 6750 | 1.62 | 3963.3 | G300E | 5963318.18 | 46.79 | G300E | 6872735.86 | 53.93
1218 | Story23 | B57 | 40 MPa RC Beam (60 cm x 40 cm) | Beam | 40MPa | Concrete Rectangular | 400 | 600 | 2400 | 6750 | 1.62 | 3963.3 | G300E | 6241909.09 | 48.98 | G300E | 1202735.86 | 9.44
1219 | Story23 | B58 | 40 MPa RC Beam (60 cm x 40 cm) | Beam | 40MPa | Concrete Rectangular | 400 | 600 | 2400 | 6750 | 1.62 | 3963.3 | G300E | 6428454.55 | 50.44 | G300E | 6494735.86 | 50.96
1220 | Story23 | B59 | 40 MPa RC Beam (60 cm x 40 cm) | Beam | 40MPa | Concrete Rectangular | 400 | 600 | 2400 | 6750 | 1.62 | 3963.3 | G300E | 6179011.36 | 48.48 | G300E | 2336735.86 | 18.33
1221 | Story23 | B6 | 40 MPa RC Beam (60 cm x 40 cm) | Beam | 40MPa | Concrete Rectangular | 400 | 600 | 2400 | 6750 | 1.62 | 3963.3 | G300E | 5723119.57 | 44.91 | G300E | 6662491.24 | 52.28
1222 | Story23 | B60 | 40 MPa RC Beam (60 cm x 40 cm) | Beam | 40MPa | Concrete Rectangular | 400 | 600 | 2400 | 6750 | 1.62 | 3963.3 | G300E | 6420170.45 | 50.38 | G300E | 5635638.82 | 44.22
1223 | Story23 | B61 | 40 MPa RC Beam (60 cm x 40 cm) | Beam | 40MPa | Concrete Rectangular | 400 | 600 | 2400 | 6750 | 1.62 | 3963.3 | G300E | 5247204.55 | 41.17 | G300E | 7628735.86 | 59.86
1224 | Story23 | B62 | 40 MPa RC Beam (60 cm x 40 cm) | Beam | 40MPa | Concrete Rectangular | 400 | 600 | 2400 | 6750 | 1.62 | 3963.3 | G300E | 6100159.09 | 47.86 | G300E | 3556645.57 | 27.91
1225 | Story23 | B63 | 40 MPa RC Beam (60 cm x 40 cm) | Beam | 40MPa | Concrete Rectangular | 400 | 600 | 2400 | 6750 | 1.62 | 3963.3 | G300E | 6019159.09 | 47.23 | G300E | 2800645.57 | 21.97
1226 | Story23 | B64 | 40 MPa RC Beam (60 cm x 40 cm) | Beam | 40MPa | Concrete Rectangular | 400 | 600 | 2400 | 6750 | 1.62 | 3963.3 | G300E | 6338863.64 | 49.74 | G300E | 6494735.86 | 50.96
1227 | Story23 | B65 | 40 MPa RC Beam (60 cm x 40 cm) | Beam | 40MPa | Concrete Rectangular | 400 | 600 | 2400 | 6750 | 1.62 | 3963.3 | G300E | 6043397.73 | 47.42 | G300E | 1288645.57 | 10.11
1228 | Story23 | B66 | 40 MPa RC Beam (60 cm x 40 cm) | Beam | 40MPa | Concrete Rectangular | 400 | 600 | 2400 | 6750 | 1.62 | 3963.3 | G300E | 5916375 | 46.42 | G300E | 2508555.27 | 19.68
1229 | Story23 | B67 | 40 MPa RC Beam (60 cm x 40 cm) | Beam | 40MPa | Concrete Rectangular | 400 | 600 | 2400 | 6750 | 1.62 | 3963.3 | G300E | 6884386.36 | 54.02 | G300E | 1288645.57 | 10.11
1230 | Story23 | B68 | 40 MPa RC Beam (60 cm x 40 cm) | Beam | 40MPa | Concrete Rectangular | 400 | 600 | 2400 | 6750 | 1.62 | 3963.3 | G300E | 6069477.27 | 47.62 | G300E | 6494735.86 | 50.96
1231 | Story23 | B69 | 40 MPa RC Beam (60 cm x 40 cm) | Beam | 40MPa | Concrete Rectangular | 400 | 600 | 2400 | 6750 | 1.62 | 3963.3 | G300E | 6884079.55 | 54.02 | G300E | 1288645.57 | 10.11
1232 | Story23 | B7 | 40 MPa RC Beam (60 cm x 40 cm) | Beam | 40MPa | Concrete Rectangular | 400 | 600 | 2400 | 6750 | 1.62 | 3963.3 | G300E | 6883465.91 | 54.01 | G300E | 1288645.57 | 10.11
1233 | Story23 | B70 | 40 MPa RC Beam (60 cm x 40 cm) | Beam | 40MPa | Concrete Rectangular | 400 | 600 | 2400 | 6750 | 1.62 | 3963.3 | G300E | 5916068.18 | 46.42 | G300E | 2508555.27 | 19.68
1234 | Story23 | B71 | 40 MPa RC Beam (60 cm x 40 cm) | Beam | 40MPa | Concrete Rectangular | 400 | 600 | 2400 | 6750 | 1.62 | 3963.3 | G300E | 6043397.73 | 47.42 | G300E | 1288645.57 | 10.11
1235 | Story23 | B72 | 40 MPa RC Beam (60 cm x 40 cm) | Beam | 40MPa | Concrete Rectangular | 400 | 600 | 2400 | 6750 | 1.62 | 3963.3 | G300E | 6339170.45 | 49.74 | G300E | 6494735.86 | 50.96
1236 | Story23 | B73 | 40 MPa RC Beam (60 cm x 40 cm) | Beam | 40MPa | Concrete Rectangular | 400 | 600 | 2400 | 6750 | 1.62 | 3963.3 | G300E | 6018852.27 | 47.23 | G300E | 2800645.57 | 21.97
1237 | Story23 | B74 | 40 MPa RC Beam (60 cm x 40 cm) | Beam | 40MPa | Concrete Rectangular | 400 | 600 | 2400 | 6750 | 1.62 | 3963.3 | G300E | 6100159.09 | 47.86 | G300E | 3556645.57 | 27.91
1238 | Story23 | B75 | 40 MPa RC Beam (60 cm x 40 cm) | Beam | 40MPa | Concrete Rectangular | 400 | 600 | 2400 | 6750 | 1.62 | 3963.3 | G300E | 5247204.55 | 41.17 | G300E | 7628735.86 | 59.86
1239 | Story23 | B76 | 40 MPa RC Beam (60 cm x 40 cm) | Beam | 40MPa | Concrete Rectangular | 400 | 600 | 2400 | 6750 | 1.62 | 3963.3 | G300E | 5426693.18 | 42.58 | G300E | 8006735.86 | 62.82
1240 | Story23 | B77 | 40 MPa RC Beam (60 cm x 40 cm) | Beam | 40MPa | Concrete Rectangular | 400 | 600 | 2400 | 6750 | 1.62 | 3963.3 | G300E | 5766847.83 | 45.25 | G300E | 6804004.7 | 53.39
1241 | Story23 | B78 | 40 MPa RC Beam (60 cm x 40 cm) | Beam | 40MPa | Concrete Rectangular | 400 | 600 | 2400 | 6750 | 1.62 | 3963.3 | G300E | 5724586.96 | 44.92 | G300E | 6662519.41 | 52.28
1242 | Story23 | B79 | 40 MPa RC Beam (60 cm x 40 cm) | Beam | 40MPa | Concrete Rectangular | 400 | 600 | 2400 | 6750 | 1.62 | 3963.3 | G300E | 5390795.45 | 42.3 | G300E | 8006735.86 | 62.82
1243 | Story23 | B8 | 40 MPa RC Beam (60 cm x 40 cm) | Beam | 40MPa | Concrete Rectangular | 400 | 600 | 2400 | 6750 | 1.62 | 3963.3 | G300E | 5390488.64 | 42.3 | G300E | 8006735.86 | 62.82
1244 | Story23 | B80 | 40 MPa RC Beam (60 cm x 40 cm) | Beam | 40MPa | Concrete Rectangular | 400 | 600 | 2400 | 6750 | 1.62 | 3963.3 | G300E | 6318880.43 | 49.58 | G300E | 6662448.98 | 52.28
1245 | Story23 | B81 | 40 MPa RC Beam (60 cm x 40 cm) | Beam | 40MPa | Concrete Rectangular | 400 | 600 | 2400 | 6750 | 1.62 | 3963.3 | G300E | 5568750 | 43.69 | G300E | 6804004.7 | 53.39
1246 | Story23 | B82 | 40 MPa RC Beam (60 cm x 40 cm) | Beam | 40MPa | Concrete Rectangular | 400 | 600 | 2400 | 6750 | 1.62 | 3963.3 | G300E | 5426693.18 | 42.58 | G300E | 8006735.86 | 62.82
1247 | Story23 | B9 | 40 MPa RC Beam (60 cm x 40 cm) | Beam | 40MPa | Concrete Rectangular | 400 | 600 | 2400 | 6750 | 1.62 | 3963.3 | G300E | 6883772.73 | 54.01 | G300E | 1288645.57 | 10.11
1248 | Story24 | B1 | 40 MPa RC Beam (60 cm x 40 cm) | Beam | 40MPa | Concrete Rectangular | 400 | 600 | 2400 | 6750 | 1.62 | 3963.3 | G300E | 5262545.45 | 41.29 | G300E | 8006735.86 | 62.82
1249 | Story24 | B10 | 40 MPa RC Beam (60 cm x 40 cm) | Beam | 40MPa | Concrete Rectangular | 400 | 600 | 2400 | 6750 | 1.62 | 3963.3 | G300E | 5564934.78 | 43.66 | G300E | 6792408.2 | 53.3
1250 | Story24 | B11 | 40 MPa RC Beam (60 cm x 40 cm) | Beam | 40MPa | Concrete Rectangular | 400 | 600 | 2400 | 6750 | 1.62 | 3963.3 | G300E | 6308795.45 | 49.5 | G300E | 1288645.57 | 10.11
1251 | Story24 | B12 | 40 MPa RC Beam (60 cm x 40 cm) | Beam | 40MPa | Concrete Rectangular | 400 | 600 | 2400 | 6750 | 1.62 | 3963.3 | G300E | 6537815.22 | 51.3 | G300E | 7444960.63 | 58.42
1252 | Story24 | B13 | 40 MPa RC Beam (60 cm x 40 cm) | Beam | 40MPa | Concrete Rectangular | 400 | 600 | 2400 | 6750 | 1.62 | 3963.3 | G300E | 6275659.09 | 49.24 | G300E | 2422645.57 | 19.01
1253 | Story24 | B14 | 40 MPa RC Beam (60 cm x 40 cm) | Beam | 40MPa | Concrete Rectangular | 400 | 600 | 2400 | 6750 | 1.62 | 3963.3 | G300E | 5226034.09 | 41.01 | G300E | 8006735.86 | 62.82
1254 | Story24 | B15 | 40 MPa RC Beam (60 cm x 40 cm) | Beam | 40MPa | Concrete Rectangular | 400 | 600 | 2400 | 6750 | 1.62 | 3963.3 | G300E | 5262852.27 | 41.29 | G300E | 8006735.86 | 62.82
1255 | Story24 | B16 | 40 MPa RC Beam (60 cm x 40 cm) | Beam | 40MPa | Concrete Rectangular | 400 | 600 | 2400 | 6750 | 1.62 | 3963.3 | G300E | 5591761.36 | 43.88 | G300E | 5893367.93 | 46.24
1256 | Story24 | B17 | 40 MPa RC Beam (60 cm x 40 cm) | Beam | 40MPa | Concrete Rectangular | 400 | 600 | 2400 | 6750 | 1.62 | 3963.3 | G300E | 6358806.82 | 49.89 | G300E | 4312645.57 | 33.84
1257 | Story24 | B18 | 40 MPa RC Beam (60 cm x 40 cm) | Beam | 40MPa | Concrete Rectangular | 400 | 600 | 2400 | 6750 | 1.62 | 3963.3 | G300E | 6411272.73 | 50.31 | G300E | 6494735.86 | 50.96
1258 | Story24 | B19 | 40 MPa RC Beam (60 cm x 40 cm) | Beam | 40MPa | Concrete Rectangular | 400 | 600 | 2400 | 6750 | 1.62 | 3963.3 | G300E | 6324443.18 | 49.62 | G300E | 6494735.86 | 50.96
1259 | Story24 | B2 | 40 MPa RC Beam (60 cm x 40 cm) | Beam | 40MPa | Concrete Rectangular | 400 | 600 | 2400 | 6750 | 1.62 | 3963.3 | G300E | 5224806.82 | 41 | G300E | 8006735.86 | 62.82
1260 | Story24 | B20 | 40 MPa RC Beam (60 cm x 40 cm) | Beam | 40MPa | Concrete Rectangular | 400 | 600 | 2400 | 6750 | 1.62 | 3963.3 | G300E | 5962704.55 | 46.79 | G300E | 6872735.86 | 53.93
1261 | Story24 | B21 | 40 MPa RC Beam (60 cm x 40 cm) | Beam | 40MPa | Concrete Rectangular | 400 | 600 | 2400 | 6750 | 1.62 | 3963.3 | G300E | 5946443.18 | 46.66 | G300E | 2508555.27 | 19.68
1262 | Story24 | B22 | 40 MPa RC Beam (60 cm x 40 cm) | Beam | 40MPa | Concrete Rectangular | 400 | 600 | 2400 | 7200 | 1.73 | 4227.52 | G300E | 9406643.48 | 73.81 | G300E | 8554860.94 | 67.12
1263 | Story24 | B23 | 40 MPa RC Beam (60 cm x 40 cm) | Beam | 40MPa | Concrete Rectangular | 400 | 600 | 2400 | 6750 | 1.62 | 3963.3 | G300E | 6048920.45 | 47.46 | G300E | 6494735.86 | 50.96
1264 | Story24 | B24 | 40 MPa RC Beam (60 cm x 40 cm) | Beam | 40MPa | Concrete Rectangular | 400 | 600 | 2400 | 7200 | 1.73 | 4227.52 | G300E | 9413217.39 | 73.86 | G300E | 8555120.14 | 67.13
1265 | Story24 | B25 | 40 MPa RC Beam (60 cm x 40 cm) | Beam | 40MPa | Concrete Rectangular | 400 | 600 | 2400 | 6750 | 1.62 | 3963.3 | G300E | 5936931.82 | 46.58 | G300E | 2508555.27 | 19.68
1266 | Story24 | B26 | 40 MPa RC Beam (60 cm x 40 cm) | Beam | 40MPa | Concrete Rectangular | 400 | 600 | 2400 | 6750 | 1.62 | 3963.3 | G300E | 5960863.64 | 46.77 | G300E | 6872735.86 | 53.93
1267 | Story24 | B27 | 40 MPa RC Beam (60 cm x 40 cm) | Beam | 40MPa | Concrete Rectangular | 400 | 600 | 2400 | 6750 | 1.62 | 3963.3 | G300E | 6328738.64 | 49.66 | G300E | 6494735.86 | 50.96
1268 | Story24 | B28 | 40 MPa RC Beam (60 cm x 40 cm) | Beam | 40MPa | Concrete Rectangular | 400 | 600 | 2400 | 6750 | 1.62 | 3963.3 | G300E | 6411886.36 | 50.31 | G300E | 6494735.86 | 50.96
1269 | Story24 | B29 | 40 MPa RC Beam (60 cm x 40 cm) | Beam | 40MPa | Concrete Rectangular | 400 | 600 | 2400 | 6750 | 1.62 | 3963.3 | G300E | 6362181.82 | 49.92 | G300E | 4226735.86 | 33.16
1270 | Story24 | B3 | 40 MPa RC Beam (60 cm x 40 cm) | Beam | 40MPa | Concrete Rectangular | 400 | 600 | 2400 | 6750 | 1.62 | 3963.3 | G300E | 6286397.73 | 49.33 | G300E | 1288645.57 | 10.11
1271 | Story24 | B30 | 40 MPa RC Beam (60 cm x 40 cm) | Beam | 40MPa | Concrete Rectangular | 400 | 600 | 2400 | 6750 | 1.62 | 3963.3 | G300E | 5591761.36 | 43.88 | G300E | 5893367.93 | 46.24
1272 | Story24 | B31 | 40 MPa RC Beam (60 cm x 40 cm) | Beam | 40MPa | Concrete Rectangular | 400 | 600 | 2400 | 6750 | 1.62 | 3963.3 | G300E | 5024454.55 | 39.42 | G300E | 8762735.86 | 68.76
1273 | Story24 | B32 | 40 MPa RC Beam (60 cm x 40 cm) | Beam | 40MPa | Concrete Rectangular | 400 | 600 | 2400 | 6750 | 1.62 | 3963.3 | G300E | 6225954.55 | 48.85 | G300E | 2336735.86 | 18.33
1274 | Story24 | B33 | 40 MPa RC Beam (60 cm x 40 cm) | Beam | 40MPa | Concrete Rectangular | 400 | 600 | 2400 | 6750 | 1.62 | 3963.3 | G300E | 6389181.82 | 50.13 | G300E | 3470735.86 | 27.23
1275 | Story24 | B34 | 40 MPa RC Beam (60 cm x 40 cm) | Beam | 40MPa | Concrete Rectangular | 400 | 600 | 2400 | 6750 | 1.62 | 3963.3 | G300E | 6065488.64 | 47.59 | G300E | 1202735.86 | 9.44
1276 | Story24 | B35 | 40 MPa RC Beam (60 cm x 40 cm) | Beam | 40MPa | Concrete Rectangular | 400 | 600 | 2400 | 6750 | 1.62 | 3963.3 | G300E | 6152931.82 | 48.28 | G300E | 6494735.86 | 50.96
1277 | Story24 | B36 | 40 MPa RC Beam (60 cm x 40 cm) | Beam | 40MPa | Concrete Rectangular | 400 | 600 | 2400 | 7200 | 1.73 | 4227.52 | G300E | 9935373.91 | 77.96 | G300E | 7695869.01 | 60.38
1278 | Story24 | B4 | 40 MPa RC Beam (60 cm x 40 cm) | Beam | 40MPa | Concrete Rectangular | 400 | 600 | 2400 | 6750 | 1.62 | 3963.3 | G300E | 6341478.26 | 49.76 | G300E | 7362786.13 | 57.77
1279 | Story24 | B40 | 40 MPa RC Beam (60 cm x 40 cm) | Beam | 40MPa | Concrete Rectangular | 400 | 600 | 2400 | 6750 | 1.62 | 3963.3 | G300E | 9323217.39 | 73.15 | G300E | 7218523.96 | 56.64
1280 | Story24 | B41 | 40 MPa RC Beam (60 cm x 40 cm) | Beam | 40MPa | Concrete Rectangular | 400 | 600 | 2400 | 6750 | 1.62 | 3963.3 | G300E | 6153545.45 | 48.28 | G300E | 6494735.86 | 50.96
1281 | Story24 | B42 | 40 MPa RC Beam (60 cm x 40 cm) | Beam | 40MPa | Concrete Rectangular | 400 | 600 | 2400 | 6750 | 1.62 | 3963.3 | G300E | 6064875 | 47.59 | G300E | 1202735.86 | 9.44
1282 | Story24 | B43 | 40 MPa RC Beam (60 cm x 40 cm) | Beam | 40MPa | Concrete Rectangular | 400 | 600 | 2400 | 6750 | 1.62 | 3963.3 | G300E | 6388875 | 50.13 | G300E | 3470735.86 | 27.23
1283 | Story24 | B44 | 40 MPa RC Beam (60 cm x 40 cm) | Beam | 40MPa | Concrete Rectangular | 400 | 600 | 2400 | 6750 | 1.62 | 3963.3 | G300E | 6227795.45 | 48.87 | G300E | 2336735.86 | 18.33
1284 | Story24 | B45 | 40 MPa RC Beam (60 cm x 40 cm) | Beam | 40MPa | Concrete Rectangular | 400 | 600 | 2400 | 6750 | 1.62 | 3963.3 | G300E | 5024454.55 | 39.42 | G300E | 8762735.86 | 68.76
1285 | Story24 | B46 | 40 MPa RC Beam (60 cm x 40 cm) | Beam | 40MPa | Concrete Rectangular | 400 | 600 | 2400 | 6750 | 1.62 | 3963.3 | G300E | 4763352.27 | 37.38 | G300E | 5893367.93 | 46.24
1286 | Story24 | B47 | 40 MPa RC Beam (60 cm x 40 cm) | Beam | 40MPa | Concrete Rectangular | 400 | 600 | 2400 | 6750 | 1.62 | 3963.3 | G300E | 6227488.64 | 48.86 | G300E | 2336735.86 | 18.33
1287 | Story24 | B48 | 40 MPa RC Beam (60 cm x 40 cm) | Beam | 40MPa | Concrete Rectangular | 400 | 600 | 2400 | 6750 | 1.62 | 3963.3 | G300E | 6412193.18 | 50.31 | G300E | 6494735.86 | 50.96
1288 | Story24 | B49 | 40 MPa RC Beam (60 cm x 40 cm) | Beam | 40MPa | Concrete Rectangular | 400 | 600 | 2400 | 6750 | 1.62 | 3963.3 | G300E | 6064568.18 | 47.58 | G300E | 1202735.86 | 9.44
1289 | Story24 | B5 | 40 MPa RC Beam (60 cm x 40 cm) | Beam | 40MPa | Concrete Rectangular | 400 | 600 | 2400 | 6750 | 1.62 | 3963.3 | G300E | 6321988.64 | 49.6 | G300E | 1202735.86 | 9.44
1290 | Story24 | B50 | 40 MPa RC Beam (60 cm x 40 cm) | Beam | 40MPa | Concrete Rectangular | 400 | 600 | 2400 | 6750 | 1.62 | 3963.3 | G300E | 5961170.45 | 46.77 | G300E | 6872735.86 | 53.93
1291 | Story24 | B51 | 40 MPa RC Beam (60 cm x 40 cm) | Beam | 40MPa | Concrete Rectangular | 400 | 600 | 2400 | 7200 | 1.73 | 4227.52 | G300E | 9941947.83 | 78.01 | G300E | 7699734.47 | 60.41
1292 | Story24 | B52 | 40 MPa RC Beam (60 cm x 40 cm) | Beam | 40MPa | Concrete Rectangular | 400 | 600 | 2400 | 6750 | 1.62 | 3963.3 | G300E | 8823717.39 | 69.23 | G300E | 8020388.15 | 62.93
1293 | Story24 | B54 | 40 MPa RC Beam (60 cm x 40 cm) | Beam | 40MPa | Concrete Rectangular | 400 | 600 | 2400 | 6750 | 1.62 | 3963.3 | G300E | 8826065.22 | 69.25 | G300E | 8020433.93 | 62.93
1294 | Story24 | B55 | 40 MPa RC Beam (60 cm x 40 cm) | Beam | 40MPa | Concrete Rectangular | 400 | 600 | 2400 | 6750 | 1.62 | 3963.3 | G300E | 9323804.35 | 73.16 | G300E | 7218525.72 | 56.64
1295 | Story24 | B56 | 40 MPa RC Beam (60 cm x 40 cm) | Beam | 40MPa | Concrete Rectangular | 400 | 600 | 2400 | 6750 | 1.62 | 3963.3 | G300E | 5960863.64 | 46.77 | G300E | 6872735.86 | 53.93
1296 | Story24 | B57 | 40 MPa RC Beam (60 cm x 40 cm) | Beam | 40MPa | Concrete Rectangular | 400 | 600 | 2400 | 6750 | 1.62 | 3963.3 | G300E | 6064875 | 47.59 | G300E | 1202735.86 | 9.44
1297 | Story24 | B58 | 40 MPa RC Beam (60 cm x 40 cm) | Beam | 40MPa | Concrete Rectangular | 400 | 600 | 2400 | 6750 | 1.62 | 3963.3 | G300E | 6411886.36 | 50.31 | G300E | 6494735.86 | 50.96
1298 | Story24 | B59 | 40 MPa RC Beam (60 cm x 40 cm) | Beam | 40MPa | Concrete Rectangular | 400 | 600 | 2400 | 6750 | 1.62 | 3963.3 | G300E | 6227795.45 | 48.87 | G300E | 2336735.86 | 18.33
1299 | Story24 | B6 | 40 MPa RC Beam (60 cm x 40 cm) | Beam | 40MPa | Concrete Rectangular | 400 | 600 | 2400 | 6750 | 1.62 | 3963.3 | G300E | 5775358.7 | 45.32 | G300E | 6792453.98 | 53.3
1300 | Story24 | B60 | 40 MPa RC Beam (60 cm x 40 cm) | Beam | 40MPa | Concrete Rectangular | 400 | 600 | 2400 | 6750 | 1.62 | 3963.3 | G300E | 4763352.27 | 37.38 | G300E | 5893367.93 | 46.24
1301 | Story24 | B61 | 40 MPa RC Beam (60 cm x 40 cm) | Beam | 40MPa | Concrete Rectangular | 400 | 600 | 2400 | 6750 | 1.62 | 3963.3 | G300E | 5262852.27 | 41.29 | G300E | 8006735.86 | 62.82
1302 | Story24 | B62 | 40 MPa RC Beam (60 cm x 40 cm) | Beam | 40MPa | Concrete Rectangular | 400 | 600 | 2400 | 6750 | 1.62 | 3963.3 | G300E | 6362181.82 | 49.92 | G300E | 4226735.86 | 33.16
1303 | Story24 | B63 | 40 MPa RC Beam (60 cm x 40 cm) | Beam | 40MPa | Concrete Rectangular | 400 | 600 | 2400 | 6750 | 1.62 | 3963.3 | G300E | 6275352.27 | 49.24 | G300E | 2422645.57 | 19.01
1304 | Story24 | B64 | 40 MPa RC Beam (60 cm x 40 cm) | Beam | 40MPa | Concrete Rectangular | 400 | 600 | 2400 | 6750 | 1.62 | 3963.3 | G300E | 6328738.64 | 49.66 | G300E | 6494735.86 | 50.96
1305 | Story24 | B65 | 40 MPa RC Beam (60 cm x 40 cm) | Beam | 40MPa | Concrete Rectangular | 400 | 600 | 2400 | 6750 | 1.62 | 3963.3 | G300E | 6308795.45 | 49.5 | G300E | 1288645.57 | 10.11
1306 | Story24 | B66 | 40 MPa RC Beam (60 cm x 40 cm) | Beam | 40MPa | Concrete Rectangular | 400 | 600 | 2400 | 6750 | 1.62 | 3963.3 | G300E | 5936625 | 46.58 | G300E | 2508555.27 | 19.68
1307 | Story24 | B67 | 40 MPa RC Beam (60 cm x 40 cm) | Beam | 40MPa | Concrete Rectangular | 400 | 600 | 2400 | 6750 | 1.62 | 3963.3 | G300E | 6912306.82 | 54.24 | G300E | 1288645.57 | 10.11
1308 | Story24 | B68 | 40 MPa RC Beam (60 cm x 40 cm) | Beam | 40MPa | Concrete Rectangular | 400 | 600 | 2400 | 6750 | 1.62 | 3963.3 | G300E | 6048613.64 | 47.46 | G300E | 6494735.86 | 50.96
1309 | Story24 | B69 | 40 MPa RC Beam (60 cm x 40 cm) | Beam | 40MPa | Concrete Rectangular | 400 | 600 | 2400 | 6750 | 1.62 | 3963.3 | G300E | 6912613.64 | 54.24 | G300E | 1288645.57 | 10.11
1310 | Story24 | B7 | 40 MPa RC Beam (60 cm x 40 cm) | Beam | 40MPa | Concrete Rectangular | 400 | 600 | 2400 | 6750 | 1.62 | 3963.3 | G300E | 6911693.18 | 54.23 | G300E | 1288645.57 | 10.11
1311 | Story24 | B70 | 40 MPa RC Beam (60 cm x 40 cm) | Beam | 40MPa | Concrete Rectangular | 400 | 600 | 2400 | 6750 | 1.62 | 3963.3 | G300E | 5936931.82 | 46.58 | G300E | 2508555.27 | 19.68
1312 | Story24 | B71 | 40 MPa RC Beam (60 cm x 40 cm) | Beam | 40MPa | Concrete Rectangular | 400 | 600 | 2400 | 6750 | 1.62 | 3963.3 | G300E | 6308795.45 | 49.5 | G300E | 1288645.57 | 10.11
1313 | Story24 | B72 | 40 MPa RC Beam (60 cm x 40 cm) | Beam | 40MPa | Concrete Rectangular | 400 | 600 | 2400 | 6750 | 1.62 | 3963.3 | G300E | 6328738.64 | 49.66 | G300E | 6494735.86 | 50.96
1314 | Story24 | B73 | 40 MPa RC Beam (60 cm x 40 cm) | Beam | 40MPa | Concrete Rectangular | 400 | 600 | 2400 | 6750 | 1.62 | 3963.3 | G300E | 6275352.27 | 49.24 | G300E | 2422645.57 | 19.01
1315 | Story24 | B74 | 40 MPa RC Beam (60 cm x 40 cm) | Beam | 40MPa | Concrete Rectangular | 400 | 600 | 2400 | 6750 | 1.62 | 3963.3 | G300E | 6362181.82 | 49.92 | G300E | 4226735.86 | 33.16
1316 | Story24 | B75 | 40 MPa RC Beam (60 cm x 40 cm) | Beam | 40MPa | Concrete Rectangular | 400 | 600 | 2400 | 6750 | 1.62 | 3963.3 | G300E | 5262852.27 | 41.29 | G300E | 8006735.86 | 62.82
1317 | Story24 | B76 | 40 MPa RC Beam (60 cm x 40 cm) | Beam | 40MPa | Concrete Rectangular | 400 | 600 | 2400 | 6750 | 1.62 | 3963.3 | G300E | 5226034.09 | 41.01 | G300E | 8006735.86 | 62.82
1318 | Story24 | B77 | 40 MPa RC Beam (60 cm x 40 cm) | Beam | 40MPa | Concrete Rectangular | 400 | 600 | 2400 | 6750 | 1.62 | 3963.3 | G300E | 6339717.39 | 49.74 | G300E | 7444960.63 | 58.42
1319 | Story24 | B78 | 40 MPa RC Beam (60 cm x 40 cm) | Beam | 40MPa | Concrete Rectangular | 400 | 600 | 2400 | 6750 | 1.62 | 3963.3 | G300E | 5775358.7 | 45.32 | G300E | 6792367.7 | 53.3
1320 | Story24 | B79 | 40 MPa RC Beam (60 cm x 40 cm) | Beam | 40MPa | Concrete Rectangular | 400 | 600 | 2400 | 6750 | 1.62 | 3963.3 | G300E | 4977204.55 | 39.05 | G300E | 8006735.86 | 62.82
1321 | Story24 | B8 | 40 MPa RC Beam (60 cm x 40 cm) | Beam | 40MPa | Concrete Rectangular | 400 | 600 | 2400 | 6750 | 1.62 | 3963.3 | G300E | 4977204.55 | 39.05 | G300E | 7628735.86 | 59.86
1322 | Story24 | B80 | 40 MPa RC Beam (60 cm x 40 cm) | Beam | 40MPa | Concrete Rectangular | 400 | 600 | 2400 | 6750 | 1.62 | 3963.3 | G300E | 5564934.78 | 43.66 | G300E | 6792415.24 | 53.3
1323 | Story24 | B81 | 40 MPa RC Beam (60 cm x 40 cm) | Beam | 40MPa | Concrete Rectangular | 400 | 600 | 2400 | 6750 | 1.62 | 3963.3 | G300E | 6537815.22 | 51.3 | G300E | 7444960.63 | 58.42
1324 | Story24 | B82 | 40 MPa RC Beam (60 cm x 40 cm) | Beam | 40MPa | Concrete Rectangular | 400 | 600 | 2400 | 6750 | 1.62 | 3963.3 | G300E | 5226340.91 | 41.01 | G300E | 8006735.86 | 62.82
1325 | Story24 | B9 | 40 MPa RC Beam (60 cm x 40 cm) | Beam | 40MPa | Concrete Rectangular | 400 | 600 | 2400 | 6750 | 1.62 | 3963.3 | G300E | 6912613.64 | 54.24 | G300E | 1288645.57 | 10.11
1326 | Story25 | B1 | 40 MPa RC Beam (60 cm x 40 cm) | Beam | 40MPa | Concrete Rectangular | 400 | 600 | 2400 | 6762.5 | 1.62 | 3970.64 | G300E | 5399241.48 | 42.36 | G300E | 5904281.58 | 46.33
1327 | Story25 | B10 | 40 MPa RC Beam (60 cm x 40 cm) | Beam | 40MPa | Concrete Rectangular | 400 | 600 | 2400 | 6762.5 | 1.62 | 3970.64 | G300E | 6123884.78 | 48.05 | G300E | 7870380.97 | 61.75
1328 | Story25 | B11 | 40 MPa RC Beam (60 cm x 40 cm) | Beam | 40MPa | Concrete Rectangular | 400 | 600 | 2400 | 6762.5 | 1.62 | 3970.64 | G300E | 6183076.7 | 48.51 | G300E | 1377100.75 | 10.81
1329 | Story25 | B12 | 40 MPa RC Beam (60 cm x 40 cm) | Beam | 40MPa | Concrete Rectangular | 400 | 600 | 2400 | 6762.5 | 1.62 | 3970.64 | G300E | 5859091.48 | 45.97 | G300E | 8778963.15 | 68.88
1330 | Story25 | B13 | 40 MPa RC Beam (60 cm x 40 cm) | Beam | 40MPa | Concrete Rectangular | 400 | 600 | 2400 | 6762.5 | 1.62 | 3970.64 | G300E | 6328163.07 | 49.65 | G300E | 4991963.15 | 39.17
1331 | Story25 | B14 | 40 MPa RC Beam (60 cm x 40 cm) | Beam | 40MPa | Concrete Rectangular | 400 | 600 | 2400 | 6762.5 | 1.62 | 3970.64 | G300E | 5612580.98 | 44.04 | G300E | 6536696.6 | 51.29
1332 | Story25 | B15 | 40 MPa RC Beam (60 cm x 40 cm) | Beam | 40MPa | Concrete Rectangular | 400 | 600 | 2400 | 6762.5 | 1.62 | 3970.64 | G300E | 5399241.48 | 42.36 | G300E | 5904281.58 | 46.33
1333 | Story25 | B16 | 40 MPa RC Beam (60 cm x 40 cm) | Beam | 40MPa | Concrete Rectangular | 400 | 600 | 2400 | 6762.5 | 1.62 | 3970.64 | G300E | 5275057.39 | 41.39 | G300E | 8778963.15 | 68.88
1334 | Story25 | B17 | 40 MPa RC Beam (60 cm x 40 cm) | Beam | 40MPa | Concrete Rectangular | 400 | 600 | 2400 | 6762.5 | 1.62 | 3970.64 | G300E | 6321707.95 | 49.6 | G300E | 4991963.15 | 39.17
1335 | Story25 | B18 | 40 MPa RC Beam (60 cm x 40 cm) | Beam | 40MPa | Concrete Rectangular | 400 | 600 | 2400 | 6762.5 | 1.62 | 3970.64 | G300E | 6525505.11 | 51.2 | G300E | 3477163.15 | 27.28
1336 | Story25 | B19 | 40 MPa RC Beam (60 cm x 40 cm) | Beam | 40MPa | Concrete Rectangular | 400 | 600 | 2400 | 6762.5 | 1.62 | 3970.64 | G300E | 6464642.61 | 50.72 | G300E | 4991963.15 | 39.17
1337 | Story25 | B2 | 40 MPa RC Beam (60 cm x 40 cm) | Beam | 40MPa | Concrete Rectangular | 400 | 600 | 2400 | 6762.5 | 1.62 | 3970.64 | G300E | 5612286.96 | 44.04 | G300E | 6536696.6 | 51.29
1338 | Story25 | B20 | 40 MPa RC Beam (60 cm x 40 cm) | Beam | 40MPa | Concrete Rectangular | 400 | 600 | 2400 | 6762.5 | 1.62 | 3970.64 | G300E | 5982968.18 | 46.94 | G300E | 6885463.15 | 54.03
1339 | Story25 | B21 | 40 MPa RC Beam (60 cm x 40 cm) | Beam | 40MPa | Concrete Rectangular | 400 | 600 | 2400 | 6762.5 | 1.62 | 3970.64 | G300E | 5946081.82 | 46.66 | G300E | 2513200.75 | 19.72
1340 | Story25 | B22 | 40 MPa RC Beam (60 cm x 40 cm) | Beam | 40MPa | Concrete Rectangular | 400 | 600 | 2400 | 7200 | 1.73 | 4227.52 | G300E | 9525600 | 74.74 | G300E | 8467208.14 | 66.44
1341 | Story25 | B23 | 40 MPa RC Beam (60 cm x 40 cm) | Beam | 40MPa | Concrete Rectangular | 400 | 600 | 2400 | 6762.5 | 1.62 | 3970.64 | G300E | 6060736.93 | 47.55 | G300E | 6506763.15 | 51.05
1342 | Story25 | B24 | 40 MPa RC Beam (60 cm x 40 cm) | Beam | 40MPa | Concrete Rectangular | 400 | 600 | 2400 | 7200 | 1.73 | 4227.52 | G300E | 9532800 | 74.8 | G300E | 8470671.65 | 66.46
1343 | Story25 | B25 | 40 MPa RC Beam (60 cm x 40 cm) | Beam | 40MPa | Concrete Rectangular | 400 | 600 | 2400 | 6762.5 | 1.62 | 3970.64 | G300E | 5936245.45 | 46.58 | G300E | 2513200.75 | 19.72
1344 | Story25 | B26 | 40 MPa RC Beam (60 cm x 40 cm) | Beam | 40MPa | Concrete Rectangular | 400 | 600 | 2400 | 6762.5 | 1.62 | 3970.64 | G300E | 5980201.7 | 46.92 | G300E | 7264163.15 | 57
1345 | Story25 | B27 | 40 MPa RC Beam (60 cm x 40 cm) | Beam | 40MPa | Concrete Rectangular | 400 | 600 | 2400 | 6762.5 | 1.62 | 3970.64 | G300E | 6462490.91 | 50.71 | G300E | 4991963.15 | 39.17
1346 | Story25 | B28 | 40 MPa RC Beam (60 cm x 40 cm) | Beam | 40MPa | Concrete Rectangular | 400 | 600 | 2400 | 6762.5 | 1.62 | 3970.64 | G300E | 6526734.66 | 51.21 | G300E | 3477163.15 | 27.28
1347 | Story25 | B29 | 40 MPa RC Beam (60 cm x 40 cm) | Beam | 40MPa | Concrete Rectangular | 400 | 600 | 2400 | 6762.5 | 1.62 | 3970.64 | G300E | 6325089.2 | 49.63 | G300E | 4991963.15 | 39.17
1348 | Story25 | B3 | 40 MPa RC Beam (60 cm x 40 cm) | Beam | 40MPa | Concrete Rectangular | 400 | 600 | 2400 | 6762.5 | 1.62 | 3970.64 | G300E | 6338306.82 | 49.73 | G300E | 4991963.15 | 39.17
1349 | Story25 | B30 | 40 MPa RC Beam (60 cm x 40 cm) | Beam | 40MPa | Concrete Rectangular | 400 | 600 | 2400 | 6762.5 | 1.62 | 3970.64 | G300E | 5275057.39 | 41.39 | G300E | 8778963.15 | 68.88
1350 | Story25 | B31 | 40 MPa RC Beam (60 cm x 40 cm) | Beam | 40MPa | Concrete Rectangular | 400 | 600 | 2400 | 6762.5 | 1.62 | 3970.64 | G300E | 5459181.82 | 42.83 | G300E | 8778963.15 | 68.88
1351 | Story25 | B32 | 40 MPa RC Beam (60 cm x 40 cm) | Beam | 40MPa | Concrete Rectangular | 400 | 600 | 2400 | 6762.5 | 1.62 | 3970.64 | G300E | 6469253.41 | 50.76 | G300E | 1215892.58 | 9.54
1352 | Story25 | B33 | 40 MPa RC Beam (60 cm x 40 cm) | Beam | 40MPa | Concrete Rectangular | 400 | 600 | 2400 | 6762.5 | 1.62 | 3970.64 | G300E | 6395480.68 | 50.18 | G300E | 3477163.15 | 27.28
1353 | Story25 | B34 | 40 MPa RC Beam (60 cm x 40 cm) | Beam | 40MPa | Concrete Rectangular | 400 | 600 | 2400 | 6762.5 | 1.62 | 3970.64 | G300E | 6118832.95 | 48.01 | G300E | 1204963.15 | 9.45
1354 | Story25 | B35 | 40 MPa RC Beam (60 cm x 40 cm) | Beam | 40MPa | Concrete Rectangular | 400 | 600 | 2400 | 6762.5 | 1.62 | 3970.64 | G300E | 6160022.73 | 48.33 | G300E | 6506763.15 | 51.05
1355 | Story25 | B36 | 40 MPa RC Beam (60 cm x 40 cm) | Beam | 40MPa | Concrete Rectangular | 400 | 600 | 2400 | 7200 | 1.73 | 4227.52 | G300E | 10320730.43 | 80.98 | G300E | 8169191.37 | 64.1
1356 | Story25 | B4 | 40 MPa RC Beam (60 cm x 40 cm) | Beam | 40MPa | Concrete Rectangular | 400 | 600 | 2400 | 6762.5 | 1.62 | 3970.64 | G300E | 5859706.25 | 45.98 | G300E | 8778963.15 | 68.88
1357 | Story25 | B40 | 40 MPa RC Beam (60 cm x 40 cm) | Beam | 40MPa | Concrete Rectangular | 400 | 600 | 2400 | 6762.5 | 1.62 | 3970.64 | G300E | 9702717.39 | 76.13 | G300E | 7679706.11 | 60.26
1358 | Story25 | B41 | 40 MPa RC Beam (60 cm x 40 cm) | Beam | 40MPa | Concrete Rectangular | 400 | 600 | 2400 | 6762.5 | 1.62 | 3970.64 | G300E | 6159407.95 | 48.33 | G300E | 6506763.15 | 51.05
1359 | Story25 | B42 | 40 MPa RC Beam (60 cm x 40 cm) | Beam | 40MPa | Concrete Rectangular | 400 | 600 | 2400 | 6762.5 | 1.62 | 3970.64 | G300E | 6118218.18 | 48.01 | G300E | 1204963.15 | 9.45
1360 | Story25 | B43 | 40 MPa RC Beam (60 cm x 40 cm) | Beam | 40MPa | Concrete Rectangular | 400 | 600 | 2400 | 6762.5 | 1.62 | 3970.64 | G300E | 6395480.68 | 50.18 | G300E | 3477163.15 | 27.28
1361 | Story25 | B44 | 40 MPa RC Beam (60 cm x 40 cm) | Beam | 40MPa | Concrete Rectangular | 400 | 600 | 2400 | 6762.5 | 1.62 | 3970.64 | G300E | 6471405.11 | 50.78 | G300E | 1215927.62 | 9.54
1362 | Story25 | B45 | 40 MPa RC Beam (60 cm x 40 cm) | Beam | 40MPa | Concrete Rectangular | 400 | 600 | 2400 | 6762.5 | 1.62 | 3970.64 | G300E | 5459181.82 | 42.83 | G300E | 8778963.15 | 68.88
1363 | Story25 | B46 | 40 MPa RC Beam (60 cm x 40 cm) | Beam | 40MPa | Concrete Rectangular | 400 | 600 | 2400 | 6762.5 | 1.62 | 3970.64 | G300E | 5275057.39 | 41.39 | G300E | 8778963.15 | 68.88
1364 | Story25 | B47 | 40 MPa RC Beam (60 cm x 40 cm) | Beam | 40MPa | Concrete Rectangular | 400 | 600 | 2400 | 6762.5 | 1.62 | 3970.64 | G300E | 6470482.95 | 50.77 | G300E | 1215916.56 | 9.54
1365 | Story25 | B48 | 40 MPa RC Beam (60 cm x 40 cm) | Beam | 40MPa | Concrete Rectangular | 400 | 600 | 2400 | 6762.5 | 1.62 | 3970.64 | G300E | 6526734.66 | 51.21 | G300E | 3477163.15 | 27.28
1366 | Story25 | B49 | 40 MPa RC Beam (60 cm x 40 cm) | Beam | 40MPa | Concrete Rectangular | 400 | 600 | 2400 | 6762.5 | 1.62 | 3970.64 | G300E | 6117603.41 | 48 | G300E | 1204963.15 | 9.45
1367 | Story25 | B5 | 40 MPa RC Beam (60 cm x 40 cm) | Beam | 40MPa | Concrete Rectangular | 400 | 600 | 2400 | 6762.5 | 1.62 | 3970.64 | G300E | 6196909.09 | 48.62 | G300E | 1377100.75 | 10.81
1368 | Story25 | B50 | 40 MPa RC Beam (60 cm x 40 cm) | Beam | 40MPa | Concrete Rectangular | 400 | 600 | 2400 | 6762.5 | 1.62 | 3970.64 | G300E | 5980816.48 | 46.93 | G300E | 7264163.15 | 57
1369 | Story25 | B51 | 40 MPa RC Beam (60 cm x 40 cm) | Beam | 40MPa | Concrete Rectangular | 400 | 600 | 2400 | 7200 | 1.73 | 4227.52 | G300E | 10327930.43 | 81.04 | G300E | 8176520.35 | 64.16
1370 | Story25 | B52 | 40 MPa RC Beam (60 cm x 40 cm) | Beam | 40MPa | Concrete Rectangular | 400 | 600 | 2400 | 6762.5 | 1.62 | 3970.64 | G300E | 8952667.93 | 70.25 | G300E | 7955920.13 | 62.43
1371 | Story25 | B54 | 40 MPa RC Beam (60 cm x 40 cm) | Beam | 40MPa | Concrete Rectangular | 400 | 600 | 2400 | 6762.5 | 1.62 | 3970.64 | G300E | 8955314.13 | 70.27 | G300E | 7955969.52 | 62.43
1372 | Story25 | B55 | 40 MPa RC Beam (60 cm x 40 cm) | Beam | 40MPa | Concrete Rectangular | 400 | 600 | 2400 | 6762.5 | 1.62 | 3970.64 | G300E | 9703011.41 | 76.13 | G300E | 7679707.87 | 60.26
1373 | Story25 | B56 | 40 MPa RC Beam (60 cm x 40 cm) | Beam | 40MPa | Concrete Rectangular | 400 | 600 | 2400 | 6762.5 | 1.62 | 3970.64 | G300E | 5980201.7 | 46.92 | G300E | 7264163.15 | 57
1374 | Story25 | B57 | 40 MPa RC Beam (60 cm x 40 cm) | Beam | 40MPa | Concrete Rectangular | 400 | 600 | 2400 | 6762.5 | 1.62 | 3970.64 | G300E | 6118218.18 | 48.01 | G300E | 1204963.15 | 9.45
1375 | Story25 | B58 | 40 MPa RC Beam (60 cm x 40 cm) | Beam | 40MPa | Concrete Rectangular | 400 | 600 | 2400 | 6762.5 | 1.62 | 3970.64 | G300E | 6526734.66 | 51.21 | G300E | 3477163.15 | 27.28
1376 | Story25 | B59 | 40 MPa RC Beam (60 cm x 40 cm) | Beam | 40MPa | Concrete Rectangular | 400 | 600 | 2400 | 6762.5 | 1.62 | 3970.64 | G300E | 6471405.11 | 50.78 | G300E | 1215925.78 | 9.54
1377 | Story25 | B6 | 40 MPa RC Beam (60 cm x 40 cm) | Beam | 40MPa | Concrete Rectangular | 400 | 600 | 2400 | 6762.5 | 1.62 | 3970.64 | G300E | 6355573.91 | 49.87 | G300E | 7870380.97 | 61.75
1378 | Story25 | B60 | 40 MPa RC Beam (60 cm x 40 cm) | Beam | 40MPa | Concrete Rectangular | 400 | 600 | 2400 | 6762.5 | 1.62 | 3970.64 | G300E | 5275057.39 | 41.39 | G300E | 8778963.15 | 68.88
1379 | Story25 | B61 | 40 MPa RC Beam (60 cm x 40 cm) | Beam | 40MPa | Concrete Rectangular | 400 | 600 | 2400 | 6762.5 | 1.62 | 3970.64 | G300E | 6021698.86 | 47.25 | G300E | 5904281.58 | 46.33
1380 | Story25 | B62 | 40 MPa RC Beam (60 cm x 40 cm) | Beam | 40MPa | Concrete Rectangular | 400 | 600 | 2400 | 6762.5 | 1.62 | 3970.64 | G300E | 6324781.82 | 49.63 | G300E | 4991963.15 | 39.17
1381 | Story25 | B63 | 40 MPa RC Beam (60 cm x 40 cm) | Beam | 40MPa | Concrete Rectangular | 400 | 600 | 2400 | 6762.5 | 1.62 | 3970.64 | G300E | 6328163.07 | 49.65 | G300E | 4991963.15 | 39.17
1382 | Story25 | B64 | 40 MPa RC Beam (60 cm x 40 cm) | Beam | 40MPa | Concrete Rectangular | 400 | 600 | 2400 | 6762.5 | 1.62 | 3970.64 | G300E | 6462183.52 | 50.7 | G300E | 4991963.15 | 39.17
1383 | Story25 | B65 | 40 MPa RC Beam (60 cm x 40 cm) | Beam | 40MPa | Concrete Rectangular | 400 | 600 | 2400 | 6762.5 | 1.62 | 3970.64 | G300E | 6183076.7 | 48.51 | G300E | 1377100.75 | 10.81
1384 | Story25 | B66 | 40 MPa RC Beam (60 cm x 40 cm) | Beam | 40MPa | Concrete Rectangular | 400 | 600 | 2400 | 6762.5 | 1.62 | 3970.64 | G300E | 5935938.07 | 46.58 | G300E | 2513200.75 | 19.72
1385 | Story25 | B67 | 40 MPa RC Beam (60 cm x 40 cm) | Beam | 40MPa | Concrete Rectangular | 400 | 600 | 2400 | 6762.5 | 1.62 | 3970.64 | G300E | 6591900.57 | 51.72 | G300E | 1377100.75 | 10.81
1386 | Story25 | B68 | 40 MPa RC Beam (60 cm x 40 cm) | Beam | 40MPa | Concrete Rectangular | 400 | 600 | 2400 | 6762.5 | 1.62 | 3970.64 | G300E | 6061044.32 | 47.56 | G300E | 6506763.15 | 51.05
1387 | Story25 | B69 | 40 MPa RC Beam (60 cm x 40 cm) | Beam | 40MPa | Concrete Rectangular | 400 | 600 | 2400 | 6762.5 | 1.62 | 3970.64 | G300E | 6591900.57 | 51.72 | G300E | 1377100.75 | 10.81
1388 | Story25 | B7 | 40 MPa RC Beam (60 cm x 40 cm) | Beam | 40MPa | Concrete Rectangular | 400 | 600 | 2400 | 6762.5 | 1.62 | 3970.64 | G300E | 6591593.18 | 51.72 | G300E | 1377100.75 | 10.81
1389 | Story25 | B70 | 40 MPa RC Beam (60 cm x 40 cm) | Beam | 40MPa | Concrete Rectangular | 400 | 600 | 2400 | 6762.5 | 1.62 | 3970.64 | G300E | 5936245.45 | 46.58 | G300E | 2513200.75 | 19.72
1390 | Story25 | B71 | 40 MPa RC Beam (60 cm x 40 cm) | Beam | 40MPa | Concrete Rectangular | 400 | 600 | 2400 | 6762.5 | 1.62 | 3970.64 | G300E | 6183076.7 | 48.51 | G300E | 1377100.75 | 10.81
1391 | Story25 | B72 | 40 MPa RC Beam (60 cm x 40 cm) | Beam | 40MPa | Concrete Rectangular | 400 | 600 | 2400 | 6762.5 | 1.62 | 3970.64 | G300E | 6462490.91 | 50.71 | G300E | 4991963.15 | 39.17
1392 | Story25 | B73 | 40 MPa RC Beam (60 cm x 40 cm) | Beam | 40MPa | Concrete Rectangular | 400 | 600 | 2400 | 6762.5 | 1.62 | 3970.64 | G300E | 6328163.07 | 49.65 | G300E | 4991963.15 | 39.17
1393 | Story25 | B74 | 40 MPa RC Beam (60 cm x 40 cm) | Beam | 40MPa | Concrete Rectangular | 400 | 600 | 2400 | 6762.5 | 1.62 | 3970.64 | G300E | 6325089.2 | 49.63 | G300E | 4991963.15 | 39.17
1394 | Story25 | B75 | 40 MPa RC Beam (60 cm x 40 cm) | Beam | 40MPa | Concrete Rectangular | 400 | 600 | 2400 | 6762.5 | 1.62 | 3970.64 | G300E | 6021698.86 | 47.25 | G300E | 5904281.58 | 46.33
1395 | Story25 | B76 | 40 MPa RC Beam (60 cm x 40 cm) | Beam | 40MPa | Concrete Rectangular | 400 | 600 | 2400 | 6762.5 | 1.62 | 3970.64 | G300E | 5612580.98 | 44.04 | G300E | 6536696.6 | 51.29
1396 | Story25 | B77 | 40 MPa RC Beam (60 cm x 40 cm) | Beam | 40MPa | Concrete Rectangular | 400 | 600 | 2400 | 6762.5 | 1.62 | 3970.64 | G300E | 5859091.48 | 45.97 | G300E | 8778963.15 | 68.88
1397 | Story25 | B78 | 40 MPa RC Beam (60 cm x 40 cm) | Beam | 40MPa | Concrete Rectangular | 400 | 600 | 2400 | 6762.5 | 1.62 | 3970.64 | G300E | 6355573.91 | 49.87 | G300E | 7870380.97 | 61.75
1398 | Story25 | B79 | 40 MPa RC Beam (60 cm x 40 cm) | Beam | 40MPa | Concrete Rectangular | 400 | 600 | 2400 | 6762.5 | 1.62 | 3970.64 | G300E | 5414918.18 | 42.49 | G300E | 8021563.15 | 62.94
1399 | Story25 | B8 | 40 MPa RC Beam (60 cm x 40 cm) | Beam | 40MPa | Concrete Rectangular | 400 | 600 | 2400 | 6762.5 | 1.62 | 3970.64 | G300E | 5414918.18 | 42.49 | G300E | 8021563.15 | 62.94
1400 | Story25 | B80 | 40 MPa RC Beam (60 cm x 40 cm) | Beam | 40MPa | Concrete Rectangular | 400 | 600 | 2400 | 6762.5 | 1.62 | 3970.64 | G300E | 6123884.78 | 48.05 | G300E | 7870380.97 | 61.75
1401 | Story25 | B81 | 40 MPa RC Beam (60 cm x 40 cm) | Beam | 40MPa | Concrete Rectangular | 400 | 600 | 2400 | 6762.5 | 1.62 | 3970.64 | G300E | 5859091.48 | 45.97 | G300E | 8778963.15 | 68.88
1402 | Story25 | B82 | 40 MPa RC Beam (60 cm x 40 cm) | Beam | 40MPa | Concrete Rectangular | 400 | 600 | 2400 | 6762.5 | 1.62 | 3970.64 | G300E | 5612580.98 | 44.04 | G300E | 6536696.6 | 51.29
1403 | Story25 | B9 | 40 MPa RC Beam (60 cm x 40 cm) | Beam | 40MPa | Concrete Rectangular | 400 | 600 | 2400 | 6762.5 | 1.62 | 3970.64 | G300E | 6591593.18 | 51.72 | G300E | 1377100.75 | 10.81
1404 | Story26 | B1 | 40 MPa RC Beam (60 cm x 40 cm) | Beam | 40MPa | Concrete Rectangular | 400 | 600 | 2400 | 6762.5 | 1.62 | 3970.64 | G300E | 5230486.36 | 41.04 | G300E | 8021563.15 | 62.94
1405 | Story26 | B10 | 40 MPa RC Beam (60 cm x 40 cm) | Beam | 40MPa | Concrete Rectangular | 400 | 600 | 2400 | 6762.5 | 1.62 | 3970.64 | G300E | 5630396.02 | 44.18 | G300E | 8021563.15 | 62.94
1406 | Story26 | B11 | 40 MPa RC Beam (60 cm x 40 cm) | Beam | 40MPa | Concrete Rectangular | 400 | 600 | 2400 | 6762.5 | 1.62 | 3970.64 | G300E | 6269759.66 | 49.19 | G300E | 1380206.58 | 10.83
1407 | Story26 | B12 | 40 MPa RC Beam (60 cm x 40 cm) | Beam | 40MPa | Concrete Rectangular | 400 | 600 | 2400 | 6762.5 | 1.62 | 3970.64 | G300E | 5232945.45 | 41.06 | G300E | 8778963.15 | 68.88
1408 | Story26 | B13 | 40 MPa RC Beam (60 cm x 40 cm) | Beam | 40MPa | Concrete Rectangular | 400 | 600 | 2400 | 6762.5 | 1.62 | 3970.64 | G300E | 6433903.98 | 50.48 | G300E | 2429026.06 | 19.06
1409 | Story26 | B14 | 40 MPa RC Beam (60 cm x 40 cm) | Beam | 40MPa | Concrete Rectangular | 400 | 600 | 2400 | 6762.5 | 1.62 | 3970.64 | G300E | 5438894.32 | 42.68 | G300E | 8021563.15 | 62.94
1410 | Story26 | B15 | 40 MPa RC Beam (60 cm x 40 cm) | Beam | 40MPa | Concrete Rectangular | 400 | 600 | 2400 | 6762.5 | 1.62 | 3970.64 | G300E | 5230793.75 | 41.04 | G300E | 8021563.15 | 62.94
1411 | Story26 | B16 | 40 MPa RC Beam (60 cm x 40 cm) | Beam | 40MPa | Concrete Rectangular | 400 | 600 | 2400 | 6762.5 | 1.62 | 3970.64 | G300E | 5238478.41 | 41.1 | G300E | 8778963.15 | 68.88
1412 | Story26 | B17 | 40 MPa RC Beam (60 cm x 40 cm) | Beam | 40MPa | Concrete Rectangular | 400 | 600 | 2400 | 6762.5 | 1.62 | 3970.64 | G300E | 6487696.59 | 50.9 | G300E | 2430529.18 | 19.07
1413 | Story26 | B18 | 40 MPa RC Beam (60 cm x 40 cm) | Beam | 40MPa | Concrete Rectangular | 400 | 600 | 2400 | 6762.5 | 1.62 | 3970.64 | G300E | 6326626.14 | 49.64 | G300E | 3477163.15 | 27.28
1414 | Story26 | B19 | 40 MPa RC Beam (60 cm x 40 cm) | Beam | 40MPa | Concrete Rectangular | 400 | 600 | 2400 | 6762.5 | 1.62 | 3970.64 | G300E | 6434826.14 | 50.49 | G300E | 4991963.15 | 39.17
1415 | Story26 | B2 | 40 MPa RC Beam (60 cm x 40 cm) | Beam | 40MPa | Concrete Rectangular | 400 | 600 | 2400 | 6762.5 | 1.62 | 3970.64 | G300E | 5437357.39 | 42.66 | G300E | 8021563.15 | 62.94
1416 | Story26 | B20 | 40 MPa RC Beam (60 cm x 40 cm) | Beam | 40MPa | Concrete Rectangular | 400 | 600 | 2400 | 6762.5 | 1.62 | 3970.64 | G300E | 5976820.45 | 46.9 | G300E | 7264163.15 | 57
1417 | Story26 | B21 | 40 MPa RC Beam (60 cm x 40 cm) | Beam | 40MPa | Concrete Rectangular | 400 | 600 | 2400 | 6762.5 | 1.62 | 3970.64 | G300E | 6002333.52 | 47.1 | G300E | 2427131.95 | 19.04
1418 | Story26 | B22 | 40 MPa RC Beam (60 cm x 40 cm) | Beam | 40MPa | Concrete Rectangular | 400 | 600 | 2400 | 7200 | 1.73 | 4227.52 | G300E | 9622330.43 | 75.5 | G300E | 8379555.34 | 65.75
1419 | Story26 | B23 | 40 MPa RC Beam (60 cm x 40 cm) | Beam | 40MPa | Concrete Rectangular | 400 | 600 | 2400 | 6762.5 | 1.62 | 3970.64 | G300E | 5988501.14 | 46.99 | G300E | 6506763.15 | 51.05
1420 | Story26 | B24 | 40 MPa RC Beam (60 cm x 40 cm) | Beam | 40MPa | Concrete Rectangular | 400 | 600 | 2400 | 7200 | 1.73 | 4227.52 | G300E | 9629530.43 | 75.56 | G300E | 8386042.85 | 65.8
1421 | Story26 | B25 | 40 MPa RC Beam (60 cm x 40 cm) | Beam | 40MPa | Concrete Rectangular | 400 | 600 | 2400 | 6762.5 | 1.62 | 3970.64 | G300E | 5992497.16 | 47.02 | G300E | 2427131.95 | 19.04
1422 | Story26 | B26 | 40 MPa RC Beam (60 cm x 40 cm) | Beam | 40MPa | Concrete Rectangular | 400 | 600 | 2400 | 6762.5 | 1.62 | 3970.64 | G300E | 5974053.98 | 46.87 | G300E | 7264163.15 | 57
1423 | Story26 | B27 | 40 MPa RC Beam (60 cm x 40 cm) | Beam | 40MPa | Concrete Rectangular | 400 | 600 | 2400 | 6762.5 | 1.62 | 3970.64 | G300E | 6432059.66 | 50.47 | G300E | 4991963.15 | 39.17
1424 | Story26 | B28 | 40 MPa RC Beam (60 cm x 40 cm) | Beam | 40MPa | Concrete Rectangular | 400 | 600 | 2400 | 6762.5 | 1.62 | 3970.64 | G300E | 6327240.91 | 49.65 | G300E | 3477163.15 | 27.28
1425 | Story26 | B29 | 40 MPa RC Beam (60 cm x 40 cm) | Beam | 40MPa | Concrete Rectangular | 400 | 600 | 2400 | 6762.5 | 1.62 | 3970.64 | G300E | 6491385.23 | 50.93 | G300E | 2430599.27 | 19.07
1426 | Story26 | B3 | 40 MPa RC Beam (60 cm x 40 cm) | Beam | 40MPa | Concrete Rectangular | 400 | 600 | 2400 | 6762.5 | 1.62 | 3970.64 | G300E | 6443740.34 | 50.56 | G300E | 2427131.95 | 19.04
1427 | Story26 | B30 | 40 MPa RC Beam (60 cm x 40 cm) | Beam | 40MPa | Concrete Rectangular | 400 | 600 | 2400 | 6762.5 | 1.62 | 3970.64 | G300E | 5238785.8 | 41.11 | G300E | 8778963.15 | 68.88
1428 | Story26 | B31 | 40 MPa RC Beam (60 cm x 40 cm) | Beam | 40MPa | Concrete Rectangular | 400 | 600 | 2400 | 6762.5 | 1.62 | 3970.64 | G300E | 6224573.86 | 48.84 | G300E | 5473937.59 | 42.95
1429 | Story26 | B32 | 40 MPa RC Beam (60 cm x 40 cm) | Beam | 40MPa | Concrete Rectangular | 400 | 600 | 2400 | 6762.5 | 1.62 | 3970.64 | G300E | 6350909.66 | 49.83 | G300E | 2341063.15 | 18.37
1430 | Story26 | B33 | 40 MPa RC Beam (60 cm x 40 cm) | Beam | 40MPa | Concrete Rectangular | 400 | 600 | 2400 | 6762.5 | 1.62 | 3970.64 | G300E | 6294657.95 | 49.39 | G300E | 3477163.15 | 27.28
1431 | Story26 | B34 | 40 MPa RC Beam (60 cm x 40 cm) | Beam | 40MPa | Concrete Rectangular | 400 | 600 | 2400 | 6762.5 | 1.62 | 3970.64 | G300E | 6362282.95 | 49.92 | G300E | 1291031.95 | 10.13
1432 | Story26 | B35 | 40 MPa RC Beam (60 cm x 40 cm) | Beam | 40MPa | Concrete Rectangular | 400 | 600 | 2400 | 6762.5 | 1.62 | 3970.64 | G300E | 6146190.34 | 48.23 | G300E | 8021563.15 | 62.94
1433 | Story26 | B36 | 40 MPa RC Beam (60 cm x 40 cm) | Beam | 40MPa | Concrete Rectangular | 400 | 600 | 2400 | 7200 | 1.73 | 4227.52 | G300E | 10686365.22 | 83.85 | G300E | 8557710.26 | 67.15
1434 | Story26 | B4 | 40 MPa RC Beam (60 cm x 40 cm) | Beam | 40MPa | Concrete Rectangular | 400 | 600 | 2400 | 6762.5 | 1.62 | 3970.64 | G300E | 5232945.45 | 41.06 | G300E | 8778963.15 | 68.88
1435 | Story26 | B40 | 40 MPa RC Beam (60 cm x 40 cm) | Beam | 40MPa | Concrete Rectangular | 400 | 600 | 2400 | 6762.5 | 1.62 | 3970.64 | G300E | 10046722.83 | 78.83 | G300E | 8127390.08 | 63.77
1436 | Story26 | B41 | 40 MPa RC Beam (60 cm x 40 cm) | Beam | 40MPa | Concrete Rectangular | 400 | 600 | 2400 | 6762.5 | 1.62 | 3970.64 | G300E | 6145882.95 | 48.22 | G300E | 8021563.15 | 62.94
1437 | Story26 | B42 | 40 MPa RC Beam (60 cm x 40 cm) | Beam | 40MPa | Concrete Rectangular | 400 | 600 | 2400 | 6762.5 | 1.62 | 3970.64 | G300E | 6361975.57 | 49.92 | G300E | 1291031.95 | 10.13
1438 | Story26 | B43 | 40 MPa RC Beam (60 cm x 40 cm) | Beam | 40MPa | Concrete Rectangular | 400 | 600 | 2400 | 6762.5 | 1.62 | 3970.64 | G300E | 6294657.95 | 49.39 | G300E | 3477163.15 | 27.28
1439 | Story26 | B44 | 40 MPa RC Beam (60 cm x 40 cm) | Beam | 40MPa | Concrete Rectangular | 400 | 600 | 2400 | 6762.5 | 1.62 | 3970.64 | G300E | 6352446.59 | 49.84 | G300E | 2341063.15 | 18.37
1440 | Story26 | B45 | 40 MPa RC Beam (60 cm x 40 cm) | Beam | 40MPa | Concrete Rectangular | 400 | 600 | 2400 | 6762.5 | 1.62 | 3970.64 | G300E | 6224573.86 | 48.84 | G300E | 5473937.59 | 42.95
1441 | Story26 | B46 | 40 MPa RC Beam (60 cm x 40 cm) | Beam | 40MPa | Concrete Rectangular | 400 | 600 | 2400 | 6762.5 | 1.62 | 3970.64 | G300E | 5238785.8 | 41.11 | G300E | 8778963.15 | 68.88
1442 | Story26 | B47 | 40 MPa RC Beam (60 cm x 40 cm) | Beam | 40MPa | Concrete Rectangular | 400 | 600 | 2400 | 6762.5 | 1.62 | 3970.64 | G300E | 6352446.59 | 49.84 | G300E | 2341063.15 | 18.37
1443 | Story26 | B48 | 40 MPa RC Beam (60 cm x 40 cm) | Beam | 40MPa | Concrete Rectangular | 400 | 600 | 2400 | 6762.5 | 1.62 | 3970.64 | G300E | 6327240.91 | 49.65 | G300E | 3477163.15 | 27.28
1444 | Story26 | B49 | 40 MPa RC Beam (60 cm x 40 cm) | Beam | 40MPa | Concrete Rectangular | 400 | 600 | 2400 | 6762.5 | 1.62 | 3970.64 | G300E | 6361975.57 | 49.92 | G300E | 1291031.95 | 10.13
1445 | Story26 | B5 | 40 MPa RC Beam (60 cm x 40 cm) | Beam | 40MPa | Concrete Rectangular | 400 | 600 | 2400 | 6762.5 | 1.62 | 3970.64 | G300E | 6283592.05 | 49.3 | G300E | 1380023.99 | 10.83
1446 | Story26 | B50 | 40 MPa RC Beam (60 cm x 40 cm) | Beam | 40MPa | Concrete Rectangular | 400 | 600 | 2400 | 6762.5 | 1.62 | 3970.64 | G300E | 5974976.14 | 46.88 | G300E | 7264163.15 | 57
1447 | Story26 | B51 | 40 MPa RC Beam (60 cm x 40 cm) | Beam | 40MPa | Concrete Rectangular | 400 | 600 | 2400 | 7200 | 1.73 | 4227.52 | G300E | 10693252.17 | 83.9 | G300E | 8653167.23 | 67.9
1448 | Story26 | B52 | 40 MPa RC Beam (60 cm x 40 cm) | Beam | 40MPa | Concrete Rectangular | 400 | 600 | 2400 | 6762.5 | 1.62 | 3970.64 | G300E | 9043226.63 | 70.96 | G300E | 7876431.94 | 61.8
1449 | Story26 | B54 | 40 MPa RC Beam (60 cm x 40 cm) | Beam | 40MPa | Concrete Rectangular | 400 | 600 | 2400 | 6762.5 | 1.62 | 3970.64 | G300E | 9046166.85 | 70.98 | G300E | 7876483.1 | 61.8
1450 | Story26 | B55 | 40 MPa RC Beam (60 cm x 40 cm) | Beam | 40MPa | Concrete Rectangular | 400 | 600 | 2400 | 6762.5 | 1.62 | 3970.64 | G300E | 10046722.83 | 78.83 | G300E | 8127391.84 | 63.77
1451 | Story26 | B56 | 40 MPa RC Beam (60 cm x 40 cm) | Beam | 40MPa | Concrete Rectangular | 400 | 600 | 2400 | 6762.5 | 1.62 | 3970.64 | G300E | 5974361.36 | 46.88 | G300E | 7264163.15 | 57
1452 | Story26 | B57 | 40 MPa RC Beam (60 cm x 40 cm) | Beam | 40MPa | Concrete Rectangular | 400 | 600 | 2400 | 6762.5 | 1.62 | 3970.64 | G300E | 6361975.57 | 49.92 | G300E | 1291031.95 | 10.13
1453 | Story26 | B58 | 40 MPa RC Beam (60 cm x 40 cm) | Beam | 40MPa | Concrete Rectangular | 400 | 600 | 2400 | 6762.5 | 1.62 | 3970.64 | G300E | 6326933.52 | 49.64 | G300E | 3477163.15 | 27.28
1454 | Story26 | B59 | 40 MPa RC Beam (60 cm x 40 cm) | Beam | 40MPa | Concrete Rectangular | 400 | 600 | 2400 | 6762.5 | 1.62 | 3970.64 | G300E | 6352446.59 | 49.84 | G300E | 2341063.15 | 18.37
1455 | Story26 | B6 | 40 MPa RC Beam (60 cm x 40 cm) | Beam | 40MPa | Concrete Rectangular | 400 | 600 | 2400 | 6762.5 | 1.62 | 3970.64 | G300E | 5630396.02 | 44.18 | G300E | 8021563.15 | 62.94
1456 | Story26 | B60 | 40 MPa RC Beam (60 cm x 40 cm) | Beam | 40MPa | Concrete Rectangular | 400 | 600 | 2400 | 6762.5 | 1.62 | 3970.64 | G300E | 5238785.8 | 41.11 | G300E | 8778963.15 | 68.88
1457 | Story26 | B61 | 40 MPa RC Beam (60 cm x 40 cm) | Beam | 40MPa | Concrete Rectangular | 400 | 600 | 2400 | 6762.5 | 1.62 | 3970.64 | G300E | 5230793.75 | 41.04 | G300E | 8021563.15 | 62.94
1458 | Story26 | B62 | 40 MPa RC Beam (60 cm x 40 cm) | Beam | 40MPa | Concrete Rectangular | 400 | 600 | 2400 | 6762.5 | 1.62 | 3970.64 | G300E | 6491077.84 | 50.93 | G300E | 2430597.42 | 19.07
1459 | Story26 | B63 | 40 MPa RC Beam (60 cm x 40 cm) | Beam | 40MPa | Concrete Rectangular | 400 | 600 | 2400 | 6762.5 | 1.62 | 3970.64 | G300E | 6433903.98 | 50.48 | G300E | 2429022.38 | 19.06
1460 | Story26 | B64 | 40 MPa RC Beam (60 cm x 40 cm) | Beam | 40MPa | Concrete Rectangular | 400 | 600 | 2400 | 6762.5 | 1.62 | 3970.64 | G300E | 6432059.66 | 50.47 | G300E | 4991963.15 | 39.17
1461 | Story26 | B65 | 40 MPa RC Beam (60 cm x 40 cm) | Beam | 40MPa | Concrete Rectangular | 400 | 600 | 2400 | 6762.5 | 1.62 | 3970.64 | G300E | 6269759.66 | 49.19 | G300E | 1380206.58 | 10.83
1462 | Story26 | B66 | 40 MPa RC Beam (60 cm x 40 cm) | Beam | 40MPa | Concrete Rectangular | 400 | 600 | 2400 | 6762.5 | 1.62 | 3970.64 | G300E | 5992189.77 | 47.02 | G300E | 2427131.95 | 19.04
1463 | Story26 | B67 | 40 MPa RC Beam (60 cm x 40 cm) | Beam | 40MPa | Concrete Rectangular | 400 | 600 | 2400 | 6762.5 | 1.62 | 3970.64 | G300E | 6817522.16 | 53.49 | G300E | 3563231.95 | 27.96
1464 | Story26 | B68 | 40 MPa RC Beam (60 cm x 40 cm) | Beam | 40MPa | Concrete Rectangular | 400 | 600 | 2400 | 6762.5 | 1.62 | 3970.64 | G300E | 5988501.14 | 46.99 | G300E | 6506763.15 | 51.05
1465 | Story26 | B69 | 40 MPa RC Beam (60 cm x 40 cm) | Beam | 40MPa | Concrete Rectangular | 400 | 600 | 2400 | 6762.5 | 1.62 | 3970.64 | G300E | 6817522.16 | 53.49 | G300E | 3563231.95 | 27.96
1466 | Story26 | B7 | 40 MPa RC Beam (60 cm x 40 cm) | Beam | 40MPa | Concrete Rectangular | 400 | 600 | 2400 | 6762.5 | 1.62 | 3970.64 | G300E | 6815985.23 | 53.48 | G300E | 3563231.95 | 27.96
1467 | Story26 | B70 | 40 MPa RC Beam (60 cm x 40 cm) | Beam | 40MPa | Concrete Rectangular | 400 | 600 | 2400 | 6762.5 | 1.62 | 3970.64 | G300E | 5992497.16 | 47.02 | G300E | 2427131.95 | 19.04
1468 | Story26 | B71 | 40 MPa RC Beam (60 cm x 40 cm) | Beam | 40MPa | Concrete Rectangular | 400 | 600 | 2400 | 6762.5 | 1.62 | 3970.64 | G300E | 6270067.05 | 49.2 | G300E | 1380210.27 | 10.83
1469 | Story26 | B72 | 40 MPa RC Beam (60 cm x 40 cm) | Beam | 40MPa | Concrete Rectangular | 400 | 600 | 2400 | 6762.5 | 1.62 | 3970.64 | G300E | 6432059.66 | 50.47 | G300E | 4991963.15 | 39.17
1470 | Story26 | B73 | 40 MPa RC Beam (60 cm x 40 cm) | Beam | 40MPa | Concrete Rectangular | 400 | 600 | 2400 | 6762.5 | 1.62 | 3970.64 | G300E | 6433903.98 | 50.48 | G300E | 2429026.06 | 19.06
1471 | Story26 | B74 | 40 MPa RC Beam (60 cm x 40 cm) | Beam | 40MPa | Concrete Rectangular | 400 | 600 | 2400 | 6762.5 | 1.62 | 3970.64 | G300E | 6491385.23 | 50.93 | G300E | 2430601.11 | 19.07
1472 | Story26 | B75 | 40 MPa RC Beam (60 cm x 40 cm) | Beam | 40MPa | Concrete Rectangular | 400 | 600 | 2400 | 6762.5 | 1.62 | 3970.64 | G300E | 5230793.75 | 41.04 | G300E | 8021563.15 | 62.94
1473 | Story26 | B76 | 40 MPa RC Beam (60 cm x 40 cm) | Beam | 40MPa | Concrete Rectangular | 400 | 600 | 2400 | 6762.5 | 1.62 | 3970.64 | G300E | 5438894.32 | 42.68 | G300E | 8021563.15 | 62.94
1474 | Story26 | B77 | 40 MPa RC Beam (60 cm x 40 cm) | Beam | 40MPa | Concrete Rectangular | 400 | 600 | 2400 | 6762.5 | 1.62 | 3970.64 | G300E | 5232945.45 | 41.06 | G300E | 8778963.15 | 68.88
1475 | Story26 | B78 | 40 MPa RC Beam (60 cm x 40 cm) | Beam | 40MPa | Concrete Rectangular | 400 | 600 | 2400 | 6762.5 | 1.62 | 3970.64 | G300E | 5630396.02 | 44.18 | G300E | 8021563.15 | 62.94
1476 | Story26 | B79 | 40 MPa RC Beam (60 cm x 40 cm) | Beam | 40MPa | Concrete Rectangular | 400 | 600 | 2400 | 6762.5 | 1.62 | 3970.64 | G300E | 6224573.86 | 48.84 | G300E | 5473937.59 | 42.95
1477 | Story26 | B8 | 40 MPa RC Beam (60 cm x 40 cm) | Beam | 40MPa | Concrete Rectangular | 400 | 600 | 2400 | 6762.5 | 1.62 | 3970.64 | G300E | 6224573.86 | 48.84 | G300E | 5473937.59 | 42.95
1478 | Story26 | B80 | 40 MPa RC Beam (60 cm x 40 cm) | Beam | 40MPa | Concrete Rectangular | 400 | 600 | 2400 | 6762.5 | 1.62 | 3970.64 | G300E | 5630396.02 | 44.18 | G300E | 8021563.15 | 62.94
1479 | Story26 | B81 | 40 MPa RC Beam (60 cm x 40 cm) | Beam | 40MPa | Concrete Rectangular | 400 | 600 | 2400 | 6762.5 | 1.62 | 3970.64 | G300E | 5232945.45 | 41.06 | G300E | 8778963.15 | 68.88
1480 | Story26 | B82 | 40 MPa RC Beam (60 cm x 40 cm) | Beam | 40MPa | Concrete Rectangular | 400 | 600 | 2400 | 6762.5 | 1.62 | 3970.64 | G300E | 5438586.93 | 42.67 | G300E | 8021563.15 | 62.94
1481 | Story26 | B9 | 40 MPa RC Beam (60 cm x 40 cm) | Beam | 40MPa | Concrete Rectangular | 400 | 600 | 2400 | 6762.5 | 1.62 | 3970.64 | G300E | 6816907.39 | 53.49 | G300E | 3563231.95 | 27.96
1482 | Story27 | B1 | 40 MPa RC Beam (60 cm x 40 cm) | Beam | 40MPa | Concrete Rectangular | 400 | 600 | 2400 | 6775 | 1.63 | 3977.98 | G300E | 6443948.86 | 50.56 | G300E | 5915195.22 | 46.41
1483 | Story27 | B10 | 40 MPa RC Beam (60 cm x 40 cm) | Beam | 40MPa | Concrete Rectangular | 400 | 600 | 2400 | 6775 | 1.63 | 3977.98 | G300E | 6003533.7 | 47.11 | G300E | 7967407.66 | 62.52
1484 | Story27 | B11 | 40 MPa RC Beam (42.5 cm x 25 cm) | Beam | 40MPa | Concrete Rectangular | 250 | 425 | 1062.5 | 6775 | 0.72 | 1761.09 | G300E | 8188203.41 | 64.25 | G300E | 3708637.54 | 29.1
1485 | Story27 | B12 | 40 MPa RC Beam (60 cm x 40 cm) | Beam | 40MPa | Concrete Rectangular | 400 | 600 | 2400 | 6775 | 1.63 | 3977.98 | G300E | 5471120.45 | 42.93 | G300E | 8795190.44 | 69.01
1486 | Story27 | B13 | 40 MPa RC Beam (42.5 cm x 25 cm) | Beam | 40MPa | Concrete Rectangular | 250 | 425 | 1062.5 | 6775 | 0.72 | 1761.09 | G300E | 8015748.86 | 62.89 | G300E | 3553640.78 | 27.88
1487 | Story27 | B14 | 40 MPa RC Beam (60 cm x 40 cm) | Beam | 40MPa | Concrete Rectangular | 400 | 600 | 2400 | 6775 | 1.63 | 3977.98 | G300E | 6152289.13 | 48.27 | G300E | 5822970.52 | 45.69
1488 | Story27 | B15 | 40 MPa RC Beam (60 cm x 40 cm) | Beam | 40MPa | Concrete Rectangular | 400 | 600 | 2400 | 6775 | 1.63 | 3977.98 | G300E | 6443948.86 | 50.56 | G300E | 5915195.22 | 46.41
1489 | Story27 | B16 | 40 MPa RC Beam (60 cm x 40 cm) | Beam | 40MPa | Concrete Rectangular | 400 | 600 | 2400 | 6775 | 1.63 | 3977.98 | G300E | 5289735.23 | 41.51 | G300E | 8795190.44 | 69.01
1490 | Story27 | B17 | 40 MPa RC Beam (42.5 cm x 25 cm) | Beam | 40MPa | Concrete Rectangular | 250 | 425 | 1062.5 | 6775 | 0.72 | 1761.09 | G300E | 8142934.09 | 63.89 | G300E | 3622468.32 | 28.42
1491 | Story27 | B18 | 40 MPa RC Beam (35 cm x 25 cm) | Beam | 40MPa | Concrete Rectangular | 250 | 350 | 875 | 6775 | 0.59 | 1450.31 | G300E | 9405239.77 | 73.8 | G300E | 3057353.94 | 23.99
1492 | Story27 | B19 | 40 MPa RC Beam (32.5 cm x 25 cm) | Beam | 40MPa | Concrete Rectangular | 250 | 325 | 812.5 | 6775 | 0.55 | 1346.71 | G300E | 11614197.73 | 91.13 | G300E | 3017422.17 | 23.68
1493 | Story27 | B2 | 40 MPa RC Beam (60 cm x 40 cm) | Beam | 40MPa | Concrete Rectangular | 400 | 600 | 2400 | 6775 | 1.63 | 3977.98 | G300E | 6152878.26 | 48.28 | G300E | 5822970.52 | 45.69
1494 | Story27 | B20 | 40 MPa RC Beam (50 cm x 25 cm) | Beam | 40MPa | Concrete Rectangular | 250 | 500 | 1250 | 6775 | 0.85 | 2071.87 | G300E | 6145540.91 | 48.22 | G300E | 4667111.19 | 36.62
1495 | Story27 | B21 | 40 MPa RC Beam (37.5 cm x 25 cm) | Beam | 40MPa | Concrete Rectangular | 250 | 375 | 937.5 | 6775 | 0.64 | 1553.9 | G300E | 8772085.23 | 68.83 | G300E | 3211947.05 | 25.2
1496 | Story27 | B22 | 40 MPa RC Beam (60 cm x 40 cm) | Beam | 40MPa | Concrete Rectangular | 400 | 600 | 2400 | 7200 | 1.73 | 4227.52 | G300E | 9966991.3 | 78.2 | G300E | 8469251.69 | 66.45
1497 | Story27 | B23 | 40 MPa RC Beam (45 cm x 25 cm) | Beam | 40MPa | Concrete Rectangular | 250 | 450 | 1125 | 6775 | 0.76 | 1864.68 | G300E | 5791085.23 | 45.44 | G300E | 4213825.04 | 33.06
1498 | Story27 | B24 | 40 MPa RC Beam (60 cm x 40 cm) | Beam | 40MPa | Concrete Rectangular | 400 | 600 | 2400 | 7200 | 1.73 | 4227.52 | G300E | 9976069.57 | 78.28 | G300E | 8477074.64 | 66.51
1499 | Story27 | B25 | 40 MPa RC Beam (37.5 cm x 25 cm) | Beam | 40MPa | Concrete Rectangular | 250 | 375 | 937.5 | 6775 | 0.64 | 1553.9 | G300E | 8739134.09 | 68.57 | G300E | 3762285.3 | 29.52
1500 | Story27 | B26 | 40 MPa RC Beam (50 cm x 25 cm) | Beam | 40MPa | Concrete Rectangular | 250 | 500 | 1250 | 6775 | 0.85 | 2071.87 | G300E | 6141845.45 | 48.19 | G300E | 4683933.2 | 36.75
1501 | Story27 | B27 | 40 MPa RC Beam (32.5 cm x 25 cm) | Beam | 40MPa | Concrete Rectangular | 250 | 325 | 812.5 | 6775 | 0.55 | 1346.71 | G300E | 11588945.45 | 90.93 | G300E | 3050978.28 | 23.94
1502 | Story27 | B28 | 40 MPa RC Beam (35 cm x 25 cm) | Beam | 40MPa | Concrete Rectangular | 250 | 350 | 875 | 6775 | 0.59 | 1450.31 | G300E | 9407395.45 | 73.81 | G300E | 3057718.25 | 23.99
1503 | Story27 | B29 | 40 MPa RC Beam (42.5 cm x 25 cm) | Beam | 40MPa | Concrete Rectangular | 250 | 425 | 1062.5 | 6775 | 0.72 | 1761.09 | G300E | 8152788.64 | 63.97 | G300E | 3623024.56 | 28.43
1504 | Story27 | B3 | 40 MPa RC Beam (42.5 cm x 25 cm) | Beam | 40MPa | Concrete Rectangular | 250 | 425 | 1062.5 | 6775 | 0.72 | 1761.09 | G300E | 8025911.36 | 62.97 | G300E | 3535477.39 | 27.74
1505 | Story27 | B30 | 40 MPa RC Beam (60 cm x 40 cm) | Beam | 40MPa | Concrete Rectangular | 400 | 600 | 2400 | 6775 | 1.63 | 3977.98 | G300E | 5290043.18 | 41.51 | G300E | 8795190.44 | 69.01
1506 | Story27 | B31 | 40 MPa RC Beam (60 cm x 40 cm) | Beam | 40MPa | Concrete Rectangular | 400 | 600 | 2400 | 6775 | 1.63 | 3977.98 | G300E | 5088640.91 | 39.93 | G300E | 9553990.44 | 74.96
1507 | Story27 | B32 | 40 MPa RC Beam (45 cm x 25 cm) | Beam | 40MPa | Concrete Rectangular | 250 | 450 | 1125 | 6775 | 0.76 | 1864.68 | G300E | 8749296.59 | 68.65 | G300E | 4453142.21 | 34.94
1508 | Story27 | B33 | 40 MPa RC Beam (32.5 cm x 25 cm) | Beam | 40MPa | Concrete Rectangular | 250 | 325 | 812.5 | 6775 | 0.55 | 1346.71 | G300E | 9952167.05 | 78.09 | G300E | 3352333.52 | 26.3
1509 | Story27 | B34 | 40 MPa RC Beam (37.5 cm x 25 cm) | Beam | 40MPa | Concrete Rectangular | 250 | 375 | 937.5 | 6775 | 0.64 | 1553.9 | G300E | 10365750 | 81.33 | G300E | 2895201.94 | 22.72
1510 | Story27 | B35 | 40 MPa RC Beam (60 cm x 40 cm) | Beam | 40MPa | Concrete Rectangular | 400 | 600 | 2400 | 6775 | 1.63 | 3977.98 | G300E | 6150776.14 | 48.26 | G300E | 8036390.44 | 63.06
1511 | Story27 | B36 | 40 MPa RC Beam (60 cm x 40 cm) | Beam | 40MPa | Concrete Rectangular | 400 | 600 | 2400 | 7200 | 1.73 | 4227.52 | G300E | 11092695.65 | 87.04 | G300E | 8648894.19 | 67.86
1512 | Story27 | B4 | 40 MPa RC Beam (60 cm x 40 cm) | Beam | 40MPa | Concrete Rectangular | 400 | 600 | 2400 | 6775 | 1.63 | 3977.98 | G300E | 5471120.45 | 42.93 | G300E | 9174590.44 | 71.99
1513 | Story27 | B40 | 40 MPa RC Beam (60 cm x 40 cm) | Beam | 40MPa | Concrete Rectangular | 400 | 600 | 2400 | 6775 | 1.63 | 3977.98 | G300E | 10447344.57 | 81.97 | G300E | 8147930.77 | 63.93
1514 | Story27 | B41 | 40 MPa RC Beam (60 cm x 40 cm) | Beam | 40MPa | Concrete Rectangular | 400 | 600 | 2400 | 6775 | 1.63 | 3977.98 | G300E | 6151084.09 | 48.26 | G300E | 8036390.44 | 63.06
1515 | Story27 | B42 | 40 MPa RC Beam (37.5 cm x 25 cm) | Beam | 40MPa | Concrete Rectangular | 250 | 375 | 937.5 | 6775 | 0.64 | 1553.9 | G300E | 10362670.45 | 81.31 | G300E | 2350881.5 | 18.45
1516 | Story27 | B43 | 40 MPa RC Beam (32.5 cm x 25 cm) | Beam | 40MPa | Concrete Rectangular | 250 | 325 | 812.5 | 6775 | 0.55 | 1346.71 | G300E | 9952475 | 78.09 | G300E | 3352388.56 | 26.3
1517 | Story27 | B44 | 40 MPa RC Beam (45 cm x 25 cm) | Beam | 40MPa | Concrete Rectangular | 250 | 450 | 1125 | 6775 | 0.76 | 1864.68 | G300E | 8754223.86 | 68.69 | G300E | 4453448.47 | 34.94
1518 | Story27 | B45 | 40 MPa RC Beam (60 cm x 40 cm) | Beam | 40MPa | Concrete Rectangular | 400 | 600 | 2400 | 6775 | 1.63 | 3977.98 | G300E | 5088640.91 | 39.93 | G300E | 9553990.44 | 74.96
1519 | Story27 | B46 | 40 MPa RC Beam (60 cm x 40 cm) | Beam | 40MPa | Concrete Rectangular | 400 | 600 | 2400 | 6775 | 1.63 | 3977.98 | G300E | 5290043.18 | 41.51 | G300E | 8795190.44 | 69.01
1520 | Story27 | B47 | 40 MPa RC Beam (45 cm x 25 cm) | Beam | 40MPa | Concrete Rectangular | 250 | 450 | 1125 | 6775 | 0.76 | 1864.68 | G300E | 8752684.09 | 68.68 | G300E | 4453341.77 | 34.94
1521 | Story27 | B48 | 40 MPa RC Beam (35 cm x 25 cm) | Beam | 40MPa | Concrete Rectangular | 250 | 350 | 875 | 6775 | 0.59 | 1450.31 | G300E | 9407703.41 | 73.82 | G300E | 3057739.81 | 23.99
1522 | Story27 | B49 | 40 MPa RC Beam (37.5 cm x 25 cm) | Beam | 40MPa | Concrete Rectangular | 250 | 375 | 937.5 | 6775 | 0.64 | 1553.9 | G300E | 10362978.41 | 81.31 | G300E | 2350729.06 | 18.44
1523 | Story27 | B5 | 40 MPa RC Beam (42.5 cm x 25 cm) | Beam | 40MPa | Concrete Rectangular | 250 | 425 | 1062.5 | 6775 | 0.72 | 1761.09 | G300E | 8209452.27 | 64.41 | G300E | 3707060.43 | 29.09
1524 | Story27 | B50 | 40 MPa RC Beam (50 cm x 25 cm) | Beam | 40MPa | Concrete Rectangular | 250 | 500 | 1250 | 6775 | 0.85 | 2071.87 | G300E | 6142461.36 | 48.2 | G300E | 4683132.52 | 36.75
1525 | Story27 | B51 | 40 MPa RC Beam (60 cm x 40 cm) | Beam | 40MPa | Concrete Rectangular | 400 | 600 | 2400 | 7200 | 1.73 | 4227.52 | G300E | 11100208.7 | 87.1 | G300E | 8659002.99 | 67.94
1526 | Story27 | B52 | 40 MPa RC Beam (60 cm x 40 cm) | Beam | 40MPa | Concrete Rectangular | 400 | 600 | 2400 | 6775 | 1.63 | 3977.98 | G300E | 9386615.22 | 73.65 | G300E | 7976647.58 | 62.59
1527 | Story27 | B54 | 40 MPa RC Beam (60 cm x 40 cm) | Beam | 40MPa | Concrete Rectangular | 400 | 600 | 2400 | 6775 | 1.63 | 3977.98 | G300E | 9388382.61 | 73.66 | G300E | 7976702.37 | 62.59
1528 | Story27 | B55 | 40 MPa RC Beam (60 cm x 40 cm) | Beam | 40MPa | Concrete Rectangular | 400 | 600 | 2400 | 6775 | 1.63 | 3977.98 | G300E | 10447344.57 | 81.97 | G300E | 8147934.31 | 63.93
1529 | Story27 | B56 | 40 MPa RC Beam (50 cm x 25 cm) | Beam | 40MPa | Concrete Rectangular | 250 | 500 | 1250 | 6775 | 0.85 | 2071.87 | G300E | 6141845.45 | 48.19 | G300E | 4683942.44 | 36.75
1530 | Story27 | B57 | 40 MPa RC Beam (37.5 cm x 25 cm) | Beam | 40MPa | Concrete Rectangular | 250 | 375 | 937.5 | 6775 | 0.64 | 1553.9 | G300E | 10362670.45 | 81.31 | G300E | 2350881.5 | 18.45
1531 | Story27 | B58 | 40 MPa RC Beam (35 cm x 25 cm) | Beam | 40MPa | Concrete Rectangular | 250 | 350 | 875 | 6775 | 0.59 | 1450.31 | G300E | 9407703.41 | 73.82 | G300E | 3057723.64 | 23.99
1532 | Story27 | B59 | 40 MPa RC Beam (45 cm x 25 cm) | Beam | 40MPa | Concrete Rectangular | 250 | 450 | 1125 | 6775 | 0.76 | 1864.68 | G300E | 8754223.86 | 68.69 | G300E | 4453423.53 | 34.94
1533 | Story27 | B6 | 40 MPa RC Beam (60 cm x 40 cm) | Beam | 40MPa | Concrete Rectangular | 400 | 600 | 2400 | 6775 | 1.63 | 3977.98 | G300E | 6003533.7 | 47.11 | G300E | 7967407.66 | 62.52
1534 | Story27 | B60 | 40 MPa RC Beam (60 cm x 40 cm) | Beam | 40MPa | Concrete Rectangular | 400 | 600 | 2400 | 6775 | 1.63 | 3977.98 | G300E | 5290043.18 | 41.51 | G300E | 8795190.44 | 69.01
1535 | Story27 | B61 | 40 MPa RC Beam (60 cm x 40 cm) | Beam | 40MPa | Concrete Rectangular | 400 | 600 | 2400 | 6775 | 1.63 | 3977.98 | G300E | 5820340.91 | 45.67 | G300E | 5915195.22 | 46.41
1536 | Story27 | B62 | 40 MPa RC Beam (42.5 cm x 25 cm) | Beam | 40MPa | Concrete Rectangular | 250 | 425 | 1062.5 | 6775 | 0.72 | 1761.09 | G300E | 8152480.68 | 63.97 | G300E | 3622998.38 | 28.43
1537 | Story27 | B63 | 40 MPa RC Beam (42.5 cm x 25 cm) | Beam | 40MPa | Concrete Rectangular | 250 | 425 | 1062.5 | 6775 | 0.72 | 1761.09 | G300E | 8014209.09 | 62.88 | G300E | 3553611.99 | 27.88
1538 | Story27 | B64 | 40 MPa RC Beam (32.5 cm x 25 cm) | Beam | 40MPa | Concrete Rectangular | 250 | 325 | 812.5 | 6775 | 0.55 | 1346.71 | G300E | 11588329.55 | 90.93 | G300E | 3050917.23 | 23.94
1539 | Story27 | B65 | 40 MPa RC Beam (42.5 cm x 25 cm) | Beam | 40MPa | Concrete Rectangular | 250 | 425 | 1062.5 | 6775 | 0.72 | 1761.09 | G300E | 8187895.45 | 64.25 | G300E | 3708641.47 | 29.1
1540 | Story27 | B66 | 40 MPa RC Beam (37.5 cm x 25 cm) | Beam | 40MPa | Concrete Rectangular | 250 | 375 | 937.5 | 6775 | 0.64 | 1553.9 | G300E | 8735746.59 | 68.54 | G300E | 3762132.86 | 29.52
1541 | Story27 | B67 | 40 MPa RC Beam (37.5 cm x 25 cm) | Beam | 40MPa | Concrete Rectangular | 250 | 375 | 937.5 | 6775 | 0.64 | 1553.9 | G300E | 10171122.73 | 79.81 | G300E | 3939230.59 | 30.91
1542 | Story27 | B68 | 40 MPa RC Beam (45 cm x 25 cm) | Beam | 40MPa | Concrete Rectangular | 250 | 450 | 1125 | 6775 | 0.76 | 1864.68 | G300E | 5790161.36 | 45.43 | G300E | 4213801.48 | 33.06
1543 | Story27 | B69 | 40 MPa RC Beam (37.5 cm x 25 cm) | Beam | 40MPa | Concrete Rectangular | 250 | 375 | 937.5 | 6775 | 0.64 | 1553.9 | G300E | 10171122.73 | 79.81 | G300E | 3939249.07 | 30.91
1544 | Story27 | B7 | 40 MPa RC Beam (37.5 cm x 25 cm) | Beam | 40MPa | Concrete Rectangular | 250 | 375 | 937.5 | 6775 | 0.64 | 1553.9 | G300E | 10165579.55 | 79.76 | G300E | 3939150.91 | 30.91
1545 | Story27 | B70 | 40 MPa RC Beam (37.5 cm x 25 cm) | Beam | 40MPa | Concrete Rectangular | 250 | 375 | 937.5 | 6775 | 0.64 | 1553.9 | G300E | 8737594.32 | 68.56 | G300E | 3762143.26 | 29.52
1546 | Story27 | B71 | 40 MPa RC Beam (42.5 cm x 25 cm) | Beam | 40MPa | Concrete Rectangular | 250 | 425 | 1062.5 | 6775 | 0.72 | 1761.09 | G300E | 8187895.45 | 64.25 | G300E | 3708672.88 | 29.1
1547 | Story27 | B72 | 40 MPa RC Beam (32.5 cm x 25 cm) | Beam | 40MPa | Concrete Rectangular | 250 | 325 | 812.5 | 6775 | 0.55 | 1346.71 | G300E | 11588637.5 | 90.93 | G300E | 3050965.27 | 23.94
1548 | Story27 | B73 | 40 MPa RC Beam (42.5 cm x 25 cm) | Beam | 40MPa | Concrete Rectangular | 250 | 425 | 1062.5 | 6775 | 0.72 | 1761.09 | G300E | 8015440.91 | 62.89 | G300E | 3553632.93 | 27.88
1549 | Story27 | B74 | 40 MPa RC Beam (42.5 cm x 25 cm) | Beam | 40MPa | Concrete Rectangular | 250 | 425 | 1062.5 | 6775 | 0.72 | 1761.09 | G300E | 8153404.55 | 63.97 | G300E | 3623036.34 | 28.43
1550 | Story27 | B75 | 40 MPa RC Beam (60 cm x 40 cm) | Beam | 40MPa | Concrete Rectangular | 400 | 600 | 2400 | 6775 | 1.63 | 3977.98 | G300E | 5820340.91 | 45.67 | G300E | 5915195.22 | 46.41
1551 | Story27 | B76 | 40 MPa RC Beam (60 cm x 40 cm) | Beam | 40MPa | Concrete Rectangular | 400 | 600 | 2400 | 6775 | 1.63 | 3977.98 | G300E | 6152289.13 | 48.27 | G300E | 5822970.52 | 45.69
1552 | Story27 | B77 | 40 MPa RC Beam (60 cm x 40 cm) | Beam | 40MPa | Concrete Rectangular | 400 | 600 | 2400 | 6775 | 1.63 | 3977.98 | G300E | 5471120.45 | 42.93 | G300E | 8795190.44 | 69.01
1553 | Story27 | B78 | 40 MPa RC Beam (60 cm x 40 cm) | Beam | 40MPa | Concrete Rectangular | 400 | 600 | 2400 | 6775 | 1.63 | 3977.98 | G300E | 6003828.26 | 47.11 | G300E | 7967407.66 | 62.52
1554 | Story27 | B79 | 40 MPa RC Beam (60 cm x 40 cm) | Beam | 40MPa | Concrete Rectangular | 400 | 600 | 2400 | 6775 | 1.63 | 3977.98 | G300E | 5840665.91 | 45.83 | G300E | 8036390.44 | 63.06
1555 | Story27 | B8 | 40 MPa RC Beam (60 cm x 40 cm) | Beam | 40MPa | Concrete Rectangular | 400 | 600 | 2400 | 6775 | 1.63 | 3977.98 | G300E | 5840665.91 | 45.83 | G300E | 8036390.44 | 63.06
1556 | Story27 | B80 | 40 MPa RC Beam (60 cm x 40 cm) | Beam | 40MPa | Concrete Rectangular | 400 | 600 | 2400 | 6775 | 1.63 | 3977.98 | G300E | 6003828.26 | 47.11 | G300E | 7967407.66 | 62.52
1557 | Story27 | B81 | 40 MPa RC Beam (60 cm x 40 cm) | Beam | 40MPa | Concrete Rectangular | 400 | 600 | 2400 | 6775 | 1.63 | 3977.98 | G300E | 5471120.45 | 42.93 | G300E | 8795190.44 | 69.01
1558 | Story27 | B82 | 40 MPa RC Beam (60 cm x 40 cm) | Beam | 40MPa | Concrete Rectangular | 400 | 600 | 2400 | 6775 | 1.63 | 3977.98 | G300E | 6152289.13 | 48.27 | G300E | 5822970.52 | 45.69
1559 | Story27 | B9 | 40 MPa RC Beam (37.5 cm x 25 cm) | Beam | 40MPa | Concrete Rectangular | 250 | 375 | 937.5 | 6775 | 0.64 | 1553.9 | G300E | 10168967.05 | 79.79 | G300E | 3939123.19 | 30.91
1560 | Story28 | B1 | 40 MPa RC Beam (60 cm x 40 cm) | Beam | 40MPa | Concrete Rectangular | 400 | 600 | 2400 | 6775 | 1.63 | 3977.98 | G300E | 5283576.14 | 41.46 | G300E | 7656990.44 | 60.08
1561 | Story28 | B10 | 40 MPa RC Beam (60 cm x 40 cm) | Beam | 40MPa | Concrete Rectangular | 400 | 600 | 2400 | 6775 | 1.63 | 3977.98 | G300E | 6223868.48 | 48.83 | G300E | 6697665.44 | 52.55
1562 | Story28 | B11 | 40 MPa RC Beam (42.5 cm x 25 cm) | Beam | 40MPa | Concrete Rectangular | 250 | 425 | 1062.5 | 6775 | 0.72 | 1761.09 | G300E | 8219614.77 | 64.49 | G300E | 1716197.35 | 13.47
1563 | Story28 | B12 | 40 MPa RC Beam (60 cm x 40 cm) | Beam | 40MPa | Concrete Rectangular | 400 | 600 | 2400 | 6775 | 1.63 | 3977.98 | G300E | 5146643.48 | 40.38 | G300E | 7192109.06 | 56.43
1564 | Story28 | B13 | 40 MPa RC Beam (42.5 cm x 25 cm) | Beam | 40MPa | Concrete Rectangular | 250 | 425 | 1062.5 | 6775 | 0.72 | 1761.09 | G300E | 8168494.32 | 64.09 | G300E | 4144866.47 | 32.52
1565 | Story28 | B14 | 40 MPa RC Beam (60 cm x 40 cm) | Beam | 40MPa | Concrete Rectangular | 400 | 600 | 2400 | 6775 | 1.63 | 3977.98 | G300E | 5459726.14 | 42.84 | G300E | 8036390.44 | 63.06
1566 | Story28 | B15 | 40 MPa RC Beam (60 cm x 40 cm) | Beam | 40MPa | Concrete Rectangular | 400 | 600 | 2400 | 6775 | 1.63 | 3977.98 | G300E | 5283576.14 | 41.46 | G300E | 7656990.44 | 60.08
1567 | Story28 | B16 | 40 MPa RC Beam (60 cm x 40 cm) | Beam | 40MPa | Concrete Rectangular | 400 | 600 | 2400 | 6775 | 1.63 | 3977.98 | G300E | 5612471.59 | 44.04 | G300E | 5656511.55 | 44.38
1568 | Story28 | B17 | 40 MPa RC Beam (45 cm x 25 cm) | Beam | 40MPa | Concrete Rectangular | 250 | 450 | 1125 | 6775 | 0.76 | 1864.68 | G300E | 7778623.86 | 61.03 | G300E | 3728852.68 | 29.26
1569 | Story28 | B18 | 40 MPa RC Beam (35 cm x 25 cm) | Beam | 40MPa | Concrete Rectangular | 250 | 350 | 875 | 6775 | 0.59 | 1450.31 | G300E | 9090510.23 | 71.33 | G300E | 3601342.4 | 28.26
1570 | Story28 | B19 | 40 MPa RC Beam (35 cm x 25 cm) | Beam | 40MPa | Concrete Rectangular | 250 | 350 | 875 | 6775 | 0.59 | 1450.31 | G300E | 9426796.59 | 73.97 | G300E | 3148530.81 | 24.7
1571 | Story28 | B2 | 40 MPa RC Beam (60 cm x 40 cm) | Beam | 40MPa | Concrete Rectangular | 400 | 600 | 2400 | 6775 | 1.63 | 3977.98 | G300E | 5458494.32 | 42.83 | G300E | 8036390.44 | 63.06
1572 | Story28 | B20 | 40 MPa RC Beam (52.5 cm x 25 cm) | Beam | 40MPa | Concrete Rectangular | 250 | 525 | 1312.5 | 6775 | 0.89 | 2175.46 | G300E | 5868997.73 | 46.05 | G300E | 4835087.69 | 37.94
1573 | Story28 | B21 | 40 MPa RC Beam (37.5 cm x 25 cm) | Beam | 40MPa | Concrete Rectangular | 250 | 375 | 937.5 | 6775 | 0.64 | 1553.9 | G300E | 8856464.77 | 69.49 | G300E | 3216461.28 | 25.24
1574 | Story28 | B22 | 40 MPa RC Beam (60 cm x 40 cm) | Beam | 40MPa | Concrete Rectangular | 400 | 600 | 2400 | 7200 | 1.73 | 4227.52 | G300E | 10300695.65 | 80.82 | G300E | 8472294.47 | 66.48
1575 | Story28 | B23 | 40 MPa RC Beam (45 cm x 25 cm) | Beam | 40MPa | Concrete Rectangular | 250 | 450 | 1125 | 6775 | 0.76 | 1864.68 | G300E | 5731650 | 44.97 | G300E | 4236798.29 | 33.24
1576 | Story28 | B24 | 40 MPa RC Beam (60 cm x 40 cm) | Beam | 40MPa | Concrete Rectangular | 400 | 600 | 2400 | 7200 | 1.73 | 4227.52 | G300E | 10310086.96 | 80.9 | G300E | 8568375.03 | 67.23
1577 | Story28 | B25 | 40 MPa RC Beam (37.5 cm x 25 cm) | Beam | 40MPa | Concrete Rectangular | 250 | 375 | 937.5 | 6775 | 0.64 | 1553.9 | G300E | 8822589.77 | 69.23 | G300E | 3766715.23 | 29.56
1578 | Story28 | B26 | 40 MPa RC Beam (52.5 cm x 25 cm) | Beam | 40MPa | Concrete Rectangular | 250 | 525 | 1312.5 | 6775 | 0.89 | 2175.46 | G300E | 5865302.27 | 46.02 | G300E | 4850861.51 | 38.06
1579 | Story28 | B27 | 40 MPa RC Beam (35 cm x 25 cm) | Beam | 40MPa | Concrete Rectangular | 250 | 350 | 875 | 6775 | 0.59 | 1450.31 | G300E | 9429568.18 | 73.99 | G300E | 3178112.47 | 24.94
1580 | Story28 | B28 | 40 MPa RC Beam (35 cm x 25 cm) | Beam | 40MPa | Concrete Rectangular | 250 | 350 | 875 | 6775 | 0.59 | 1450.31 | G300E | 9091742.05 | 71.34 | G300E | 3603509.17 | 28.27
1581 | Story28 | B29 | 40 MPa RC Beam (45 cm x 25 cm) | Beam | 40MPa | Concrete Rectangular | 250 | 450 | 1125 | 6775 | 0.76 | 1864.68 | G300E | 7787246.59 | 61.1 | G300E | 3729304.45 | 29.26
1582 | Story28 | B3 | 40 MPa RC Beam (42.5 cm x 25 cm) | Beam | 40MPa | Concrete Rectangular | 250 | 425 | 1062.5 | 6775 | 0.72 | 1761.09 | G300E | 8175269.32 | 64.15 | G300E | 4146587.55 | 32.54
1583 | Story28 | B30 | 40 MPa RC Beam (60 cm x 40 cm) | Beam | 40MPa | Concrete Rectangular | 400 | 600 | 2400 | 6775 | 1.63 | 3977.98 | G300E | 5612471.59 | 44.04 | G300E | 5656511.55 | 44.38
1584 | Story28 | B31 | 40 MPa RC Beam (60 cm x 40 cm) | Beam | 40MPa | Concrete Rectangular | 400 | 600 | 2400 | 6775 | 1.63 | 3977.98 | G300E | 5475431.82 | 42.96 | G300E | 8795190.44 | 69.01
1585 | Story28 | B32 | 40 MPa RC Beam (45 cm x 25 cm) | Beam | 40MPa | Concrete Rectangular | 250 | 450 | 1125 | 6775 | 0.76 | 1864.68 | G300E | 8581461.36 | 67.33 | G300E | 3725659.81 | 29.23
1586 | Story28 | B33 | 40 MPa RC Beam (32.5 cm x 25 cm) | Beam | 40MPa | Concrete Rectangular | 250 | 325 | 812.5 | 6775 | 0.55 | 1346.71 | G300E | 10238872.73 | 80.34 | G300E | 3373922.9 | 26.47
1587 | Story28 | B34 | 40 MPa RC Beam (40 cm x 25 cm) | Beam | 40MPa | Concrete Rectangular | 250 | 400 | 1000 | 6775 | 0.68 | 1657.49 | G300E | 9427720.45 | 73.97 | G300E | 2422806.52 | 19.01
1588 | Story28 | B35 | 40 MPa RC Beam (60 cm x 40 cm) | Beam | 40MPa | Concrete Rectangular | 400 | 600 | 2400 | 6775 | 1.63 | 3977.98 | G300E | 6133838.64 | 48.13 | G300E | 8795190.44 | 69.01
1589 | Story28 | B36 | 40 MPa RC Beam (60 cm x 40 cm) | Beam | 40MPa | Concrete Rectangular | 400 | 600 | 2400 | 7200 | 1.73 | 4227.52 | G300E | 11690295.65 | 91.73 | G300E | 8739954.16 | 68.58
1590 | Story28 | B4 | 40 MPa RC Beam (60 cm x 40 cm) | Beam | 40MPa | Concrete Rectangular | 400 | 600 | 2400 | 6775 | 1.63 | 3977.98 | G300E | 4967842.39 | 38.98 | G300E | 6466300.37 | 50.74
1591 | Story28 | B40 | 40 MPa RC Beam (60 cm x 40 cm) | Beam | 40MPa | Concrete Rectangular | 400 | 600 | 2400 | 6775 | 1.63 | 3977.98 | G300E | 11010258.7 | 86.39 | G300E | 8237153.99 | 64.63
1592 | Story28 | B41 | 40 MPa RC Beam (60 cm x 40 cm) | Beam | 40MPa | Concrete Rectangular | 400 | 600 | 2400 | 6775 | 1.63 | 3977.98 | G300E | 6133838.64 | 48.13 | G300E | 8795190.44 | 69.01
1593 | Story28 | B42 | 40 MPa RC Beam (40 cm x 25 cm) | Beam | 40MPa | Concrete Rectangular | 250 | 400 | 1000 | 6775 | 0.68 | 1657.49 | G300E | 9423409.09 | 73.94 | G300E | 2422933.4 | 19.01
1594 | Story28 | B43 | 40 MPa RC Beam (32.5 cm x 25 cm) | Beam | 40MPa | Concrete Rectangular | 250 | 325 | 812.5 | 6775 | 0.55 | 1346.71 | G300E | 10240412.5 | 80.35 | G300E | 3373981.95 | 26.47
1595 | Story28 | B44 | 40 MPa RC Beam (45 cm x 25 cm) | Beam | 40MPa | Concrete Rectangular | 250 | 450 | 1125 | 6775 | 0.76 | 1864.68 | G300E | 8587620.45 | 67.38 | G300E | 3725895.39 | 29.23
1596 | Story28 | B45 | 40 MPa RC Beam (60 cm x 40 cm) | Beam | 40MPa | Concrete Rectangular | 400 | 600 | 2400 | 6775 | 1.63 | 3977.98 | G300E | 5475739.77 | 42.96 | G300E | 8795190.44 | 69.01
1597 | Story28 | B46 | 40 MPa RC Beam (60 cm x 40 cm) | Beam | 40MPa | Concrete Rectangular | 400 | 600 | 2400 | 6775 | 1.63 | 3977.98 | G300E | 6236079.55 | 48.93 | G300E | 5656511.55 | 44.38
1598 | Story28 | B47 | 40 MPa RC Beam (45 cm x 25 cm) | Beam | 40MPa | Concrete Rectangular | 250 | 450 | 1125 | 6775 | 0.76 | 1864.68 | G300E | 8585772.73 | 67.37 | G300E | 3725805.31 | 29.23
1599 | Story28 | B48 | 40 MPa RC Beam (35 cm x 25 cm) | Beam | 40MPa | Concrete Rectangular | 250 | 350 | 875 | 6775 | 0.59 | 1450.31 | G300E | 9091434.09 | 71.33 | G300E | 3603530.73 | 28.27
1600 | Story28 | B49 | 40 MPa RC Beam (40 cm x 25 cm) | Beam | 40MPa | Concrete Rectangular | 250 | 400 | 1000 | 6775 | 0.68 | 1657.49 | G300E | 9424025 | 73.94 | G300E | 2422779.42 | 19.01
1601 | Story28 | B5 | 40 MPa RC Beam (42.5 cm x 25 cm) | Beam | 40MPa | Concrete Rectangular | 250 | 425 | 1062.5 | 6775 | 0.72 | 1761.09 | G300E | 8250410.23 | 64.74 | G300E | 1715400.28 | 13.46
1602 | Story28 | B50 | 40 MPa RC Beam (52.5 cm x 25 cm) | Beam | 40MPa | Concrete Rectangular | 250 | 525 | 1312.5 | 6775 | 0.89 | 2175.46 | G300E | 5866842.05 | 46.03 | G300E | 4850990.85 | 38.06
1603 | Story28 | B51 | 40 MPa RC Beam (60 cm x 40 cm) | Beam | 40MPa | Concrete Rectangular | 400 | 600 | 2400 | 7200 | 1.73 | 4227.52 | G300E | 11697808.7 | 91.79 | G300E | 8753819.48 | 68.69
1604 | Story28 | B52 | 40 MPa RC Beam (60 cm x 40 cm) | Beam | 40MPa | Concrete Rectangular | 400 | 600 | 2400 | 6775 | 1.63 | 3977.98 | G300E | 9700327.17 | 76.11 | G300E | 8062512.75 | 63.26
1605 | Story28 | B54 | 40 MPa RC Beam (60 cm x 40 cm) | Beam | 40MPa | Concrete Rectangular | 400 | 600 | 2400 | 6775 | 1.63 | 3977.98 | G300E | 9702978.26 | 76.13 | G300E | 8062627.63 | 63.26
1606 | Story28 | B55 | 40 MPa RC Beam (60 cm x 40 cm) | Beam | 40MPa | Concrete Rectangular | 400 | 600 | 2400 | 6775 | 1.63 | 3977.98 | G300E | 11010258.7 | 86.39 | G300E | 8237157.52 | 64.63
1607 | Story28 | B56 | 40 MPa RC Beam (52.5 cm x 25 cm) | Beam | 40MPa | Concrete Rectangular | 250 | 525 | 1312.5 | 6775 | 0.89 | 2175.46 | G300E | 5865302.27 | 46.02 | G300E | 4850871.21 | 38.06
1608 | Story28 | B57 | 40 MPa RC Beam (40 cm x 25 cm) | Beam | 40MPa | Concrete Rectangular | 250 | 400 | 1000 | 6775 | 0.68 | 1657.49 | G300E | 9423409.09 | 73.94 | G300E | 2422929.7 | 19.01
1609 | Story28 | B58 | 40 MPa RC Beam (35 cm x 25 cm) | Beam | 40MPa | Concrete Rectangular | 250 | 350 | 875 | 6775 | 0.59 | 1450.31 | G300E | 9092050 | 71.34 | G300E | 3603502.71 | 28.27
1610 | Story28 | B59 | 40 MPa RC Beam (45 cm x 25 cm) | Beam | 40MPa | Concrete Rectangular | 250 | 450 | 1125 | 6775 | 0.76 | 1864.68 | G300E | 8587620.45 | 67.38 | G300E | 3725889.85 | 29.23
1611 | Story28 | B6 | 40 MPa RC Beam (60 cm x 40 cm) | Beam | 40MPa | Concrete Rectangular | 400 | 600 | 2400 | 6775 | 1.63 | 3977.98 | G300E | 5626195.65 | 44.15 | G300E | 6697665.44 | 52.55
1612 | Story28 | B60 | 40 MPa RC Beam (60 cm x 40 cm) | Beam | 40MPa | Concrete Rectangular | 400 | 600 | 2400 | 6775 | 1.63 | 3977.98 | G300E | 6236079.55 | 48.93 | G300E | 5656511.55 | 44.38
1613 | Story28 | B61 | 40 MPa RC Beam (60 cm x 40 cm) | Beam | 40MPa | Concrete Rectangular | 400 | 600 | 2400 | 6775 | 1.63 | 3977.98 | G300E | 5283576.14 | 41.46 | G300E | 7656990.44 | 60.08
1614 | Story28 | B62 | 40 MPa RC Beam (45 cm x 25 cm) | Beam | 40MPa | Concrete Rectangular | 250 | 450 | 1125 | 6775 | 0.76 | 1864.68 | G300E | 7787246.59 | 61.1 | G300E | 3729294.75 | 29.26
1615 | Story28 | B63 | 40 MPa RC Beam (42.5 cm x 25 cm) | Beam | 40MPa | Concrete Rectangular | 250 | 425 | 1062.5 | 6775 | 0.72 | 1761.09 | G300E | 8167878.41 | 64.09 | G300E | 4144842.91 | 32.52
1616 | Story28 | B64 | 40 MPa RC Beam (35 cm x 25 cm) | Beam | 40MPa | Concrete Rectangular | 250 | 350 | 875 | 6775 | 0.59 | 1450.31 | G300E | 9428644.32 | 73.98 | G300E | 3178057.5 | 24.94
1617 | Story28 | B65 | 40 MPa RC Beam (42.5 cm x 25 cm) | Beam | 40MPa | Concrete Rectangular | 250 | 425 | 1062.5 | 6775 | 0.72 | 1761.09 | G300E | 8219922.73 | 64.5 | G300E | 1716199.96 | 13.47
1618 | Story28 | B66 | 40 MPa RC Beam (37.5 cm x 25 cm) | Beam | 40MPa | Concrete Rectangular | 250 | 375 | 937.5 | 6775 | 0.64 | 1553.9 | G300E | 8820742.05 | 69.21 | G300E | 3766550.09 | 29.55
1619 | Story28 | B67 | 40 MPa RC Beam (37.5 cm x 25 cm) | Beam | 40MPa | Concrete Rectangular | 250 | 375 | 937.5 | 6775 | 0.64 | 1553.9 | G300E | 10571463.64 | 82.95 | G300E | 2827671.36 | 22.19
1620 | Story28 | B68 | 40 MPa RC Beam (45 cm x 25 cm) | Beam | 40MPa | Concrete Rectangular | 250 | 450 | 1125 | 6775 | 0.76 | 1864.68 | G300E | 5730726.14 | 44.97 | G300E | 4236771.96 | 33.24
1621 | Story28 | B69 | 40 MPa RC Beam (37.5 cm x 25 cm) | Beam | 40MPa | Concrete Rectangular | 250 | 375 | 937.5 | 6775 | 0.64 | 1553.9 | G300E | 10571155.68 | 82.95 | G300E | 2827687.52 | 22.19
1622 | Story28 | B7 | 40 MPa RC Beam (37.5 cm x 25 cm) | Beam | 40MPa | Concrete Rectangular | 250 | 375 | 937.5 | 6775 | 0.64 | 1553.9 | G300E | 10564380.68 | 82.89 | G300E | 2827481.96 | 22.19
1623 | Story28 | B70 | 40 MPa RC Beam (37.5 cm x 25 cm) | Beam | 40MPa | Concrete Rectangular | 250 | 375 | 937.5 | 6775 | 0.64 | 1553.9 | G300E | 8821050 | 69.21 | G300E | 3766558.17 | 29.55
1624 | Story28 | B71 | 40 MPa RC Beam (42.5 cm x 25 cm) | Beam | 40MPa | Concrete Rectangular | 250 | 425 | 1062.5 | 6775 | 0.72 | 1761.09 | G300E | 8219922.73 | 64.5 | G300E | 1716206.51 | 13.47
1625 | Story28 | B72 | 40 MPa RC Beam (35 cm x 25 cm) | Beam | 40MPa | Concrete Rectangular | 250 | 350 | 875 | 6775 | 0.59 | 1450.31 | G300E | 9429260.23 | 73.99 | G300E | 3178102.77 | 24.94
1626 | Story28 | B73 | 40 MPa RC Beam (42.5 cm x 25 cm) | Beam | 40MPa | Concrete Rectangular | 250 | 425 | 1062.5 | 6775 | 0.72 | 1761.09 | G300E | 8167878.41 | 64.09 | G300E | 4144833.75 | 32.52
1627 | Story28 | B74 | 40 MPa RC Beam (45 cm x 25 cm) | Beam | 40MPa | Concrete Rectangular | 250 | 450 | 1125 | 6775 | 0.76 | 1864.68 | G300E | 7787862.5 | 61.11 | G300E | 3729346.02 | 29.26
1628 | Story28 | B75 | 40 MPa RC Beam (60 cm x 40 cm) | Beam | 40MPa | Concrete Rectangular | 400 | 600 | 2400 | 6775 | 1.63 | 3977.98 | G300E | 5283576.14 | 41.46 | G300E | 7656990.44 | 60.08
1629 | Story28 | B76 | 40 MPa RC Beam (60 cm x 40 cm) | Beam | 40MPa | Concrete Rectangular | 400 | 600 | 2400 | 6775 | 1.63 | 3977.98 | G300E | 5459726.14 | 42.84 | G300E | 8036390.44 | 63.06
1630 | Story28 | B77 | 40 MPa RC Beam (60 cm x 40 cm) | Beam | 40MPa | Concrete Rectangular | 400 | 600 | 2400 | 6775 | 1.63 | 3977.98 | G300E | 5544011.96 | 43.5 | G300E | 7192109.06 | 56.43
1631 | Story28 | B78 | 40 MPa RC Beam (60 cm x 40 cm) | Beam | 40MPa | Concrete Rectangular | 400 | 600 | 2400 | 6775 | 1.63 | 3977.98 | G300E | 5627373.91 | 44.15 | G300E | 6697736.13 | 52.55
1632 | Story28 | B79 | 40 MPa RC Beam (60 cm x 40 cm) | Beam | 40MPa | Concrete Rectangular | 400 | 600 | 2400 | 6775 | 1.63 | 3977.98 | G300E | 5424927.27 | 42.57 | G300E | 8036390.44 | 63.06
1633 | Story28 | B8 | 40 MPa RC Beam (60 cm x 40 cm) | Beam | 40MPa | Concrete Rectangular | 400 | 600 | 2400 | 6775 | 1.63 | 3977.98 | G300E | 5424927.27 | 42.57 | G300E | 8036390.44 | 63.06
1634 | Story28 | B80 | 40 MPa RC Beam (60 cm x 40 cm) | Beam | 40MPa | Concrete Rectangular | 400 | 600 | 2400 | 6775 | 1.63 | 3977.98 | G300E | 6224163.04 | 48.84 | G300E | 6697656.6 | 52.55
1635 | Story28 | B81 | 40 MPa RC Beam (60 cm x 40 cm) | Beam | 40MPa | Concrete Rectangular | 400 | 600 | 2400 | 6775 | 1.63 | 3977.98 | G300E | 5146348.91 | 40.38 | G300E | 7192109.06 | 56.43
1636 | Story28 | B82 | 40 MPa RC Beam (60 cm x 40 cm) | Beam | 40MPa | Concrete Rectangular | 400 | 600 | 2400 | 6775 | 1.63 | 3977.98 | G300E | 5459726.14 | 42.84 | G300E | 8036390.44 | 63.06
1637 | Story28 | B9 | 40 MPa RC Beam (37.5 cm x 25 cm) | Beam | 40MPa | Concrete Rectangular | 250 | 375 | 937.5 | 6775 | 0.64 | 1553.9 | G300E | 10567768.18 | 82.92 | G300E | 2827529.31 | 22.19
1638 | Story29 | B1 | 40 MPa RC Beam (60 cm x 40 cm) | Beam | 40MPa | Concrete Rectangular | 400 | 600 | 2400 | 6787.5 | 1.63 | 3985.32 | G300E | 5317080.68 | 41.72 | G300E | 8051217.73 | 63.17
1639 | Story29 | B10 | 40 MPa RC Beam (60 cm x 40 cm) | Beam | 40MPa | Concrete Rectangular | 400 | 600 | 2400 | 6787.5 | 1.63 | 3985.32 | G300E | 5558667.39 | 43.62 | G300E | 6829679.89 | 53.59
1640 | Story29 | B11 | 40 MPa RC Beam (42.5 cm x 25 cm) | Beam | 40MPa | Concrete Rectangular | 250 | 425 | 1062.5 | 6787.5 | 0.72 | 1764.33 | G300E | 8439022.16 | 66.22 | G300E | 4126968.61 | 32.38
1641 | Story29 | B12 | 40 MPa RC Beam (60 cm x 40 cm) | Beam | 40MPa | Concrete Rectangular | 400 | 600 | 2400 | 6787.5 | 1.63 | 3985.32 | G300E | 6593318.48 | 51.73 | G300E | 7486321.52 | 58.74
1642 | Story29 | B13 | 40 MPa RC Beam (42.5 cm x 25 cm) | Beam | 40MPa | Concrete Rectangular | 250 | 425 | 1062.5 | 6787.5 | 0.72 | 1764.33 | G300E | 8360657.39 | 65.6 | G300E | 3567462.8 | 27.99
1643 | Story29 | B14 | 40 MPa RC Beam (60 cm x 40 cm) | Beam | 40MPa | Concrete Rectangular | 400 | 600 | 2400 | 6787.5 | 1.63 | 3985.32 | G300E | 5487076.7 | 43.05 | G300E | 8051217.73 | 63.17
1644 | Story29 | B15 | 40 MPa RC Beam (60 cm x 40 cm) | Beam | 40MPa | Concrete Rectangular | 400 | 600 | 2400 | 6787.5 | 1.63 | 3985.32 | G300E | 5318314.77 | 41.73 | G300E | 8051217.73 | 63.17
1645 | Story29 | B16 | 40 MPa RC Beam (60 cm x 40 cm) | Beam | 40MPa | Concrete Rectangular | 400 | 600 | 2400 | 6787.5 | 1.63 | 3985.32 | G300E | 5622826.7 | 44.12 | G300E | 5926108.86 | 46.5
1646 | Story29 | B17 | 40 MPa RC Beam (45 cm x 25 cm) | Beam | 40MPa | Concrete Rectangular | 250 | 450 | 1125 | 6787.5 | 0.76 | 1868.12 | G300E | 7883989.77 | 61.86 | G300E | 4364865.08 | 34.25
1647 | Story29 | B18 | 40 MPa RC Beam (35 cm x 25 cm) | Beam | 40MPa | Concrete Rectangular | 250 | 350 | 875 | 6787.5 | 0.59 | 1452.98 | G300E | 9122091.48 | 71.58 | G300E | 3622160.17 | 28.42
1648 | Story29 | B19 | 40 MPa RC Beam (37.5 cm x 25 cm) | Beam | 40MPa | Concrete Rectangular | 250 | 375 | 937.5 | 6787.5 | 0.64 | 1556.77 | G300E | 8629072.16 | 67.71 | G300E | 3243114.55 | 25.45
1649 | Story29 | B2 | 40 MPa RC Beam (60 cm x 40 cm) | Beam | 40MPa | Concrete Rectangular | 400 | 600 | 2400 | 6787.5 | 1.63 | 3985.32 | G300E | 5485842.61 | 43.04 | G300E | 8051217.73 | 63.17
1650 | Story29 | B20 | 40 MPa RC Beam (52.5 cm x 25 cm) | Beam | 40MPa | Concrete Rectangular | 250 | 525 | 1312.5 | 6787.5 | 0.89 | 2179.47 | G300E | 5907901.7 | 46.36 | G300E | 4853135.08 | 38.08
1651 | Story29 | B21 | 40 MPa RC Beam (40 cm x 25 cm) | Beam | 40MPa | Concrete Rectangular | 250 | 400 | 1000 | 6787.5 | 0.68 | 1660.55 | G300E | 8152096.02 | 63.96 | G300E | 3928621.04 | 30.83
1652 | Story29 | B22 | 40 MPa RC Beam (60 cm x 40 cm) | Beam | 40MPa | Concrete Rectangular | 400 | 600 | 2400 | 7200 | 1.73 | 4227.52 | G300E | 10672904.35 | 83.74 | G300E | 8563369.46 | 67.19
1653 | Story29 | B23 | 40 MPa RC Beam (47.5 cm x 25 cm) | Beam | 40MPa | Concrete Rectangular | 250 | 475 | 1187.5 | 6787.5 | 0.81 | 1971.9 | G300E | 5473501.7 | 42.95 | G300E | 4404575.58 | 34.56
1654 | Story29 | B24 | 40 MPa RC Beam (60 cm x 40 cm) | Beam | 40MPa | Concrete Rectangular | 400 | 600 | 2400 | 7200 | 1.73 | 4227.52 | G300E | 10682921.74 | 83.82 | G300E | 8575595.06 | 67.29
1655 | Story29 | B25 | 40 MPa RC Beam (40 cm x 25 cm) | Beam | 40MPa | Concrete Rectangular | 250 | 400 | 1000 | 6787.5 | 0.68 | 1660.55 | G300E | 8122786.36 | 63.73 | G300E | 3931605.08 | 30.85
1656 | Story29 | B26 | 40 MPa RC Beam (52.5 cm x 25 cm) | Beam | 40MPa | Concrete Rectangular | 250 | 525 | 1312.5 | 6787.5 | 0.89 | 2179.47 | G300E | 5903890.91 | 46.32 | G300E | 4866013.9 | 38.18
1657 | Story29 | B27 | 40 MPa RC Beam (37.5 cm x 25 cm) | Beam | 40MPa | Concrete Rectangular | 250 | 375 | 937.5 | 6787.5 | 0.64 | 1556.77 | G300E | 8634625.57 | 67.75 | G300E | 3681648.75 | 28.89
1658 | Story29 | B28 | 40 MPa RC Beam (35 cm x 25 cm) | Beam | 40MPa | Concrete Rectangular | 250 | 350 | 875 | 6787.5 | 0.59 | 1452.98 | G300E | 9123942.61 | 71.59 | G300E | 3623399.97 | 28.43
1659 | Story29 | B29 | 40 MPa RC Beam (45 cm x 25 cm) | Beam | 40MPa | Concrete Rectangular | 250 | 450 | 1125 | 6787.5 | 0.76 | 1868.12 | G300E | 7892319.89 | 61.93 | G300E | 4365344.07 | 34.25
1660 | Story29 | B3 | 40 MPa RC Beam (42.5 cm x 25 cm) | Beam | 40MPa | Concrete Rectangular | 250 | 425 | 1062.5 | 6787.5 | 0.72 | 1764.33 | G300E | 8375157.95 | 65.71 | G300E | 3563262.95 | 27.96
1661 | Story29 | B30 | 40 MPa RC Beam (60 cm x 40 cm) | Beam | 40MPa | Concrete Rectangular | 400 | 600 | 2400 | 6787.5 | 1.63 | 3985.32 | G300E | 5622826.7 | 44.12 | G300E | 5926108.86 | 46.5
1662 | Story29 | B31 | 40 MPa RC Beam (60 cm x 40 cm) | Beam | 40MPa | Concrete Rectangular | 400 | 600 | 2400 | 6787.5 | 1.63 | 3985.32 | G300E | 5499109.09 | 43.15 | G300E | 9571617.73 | 75.1
1663 | Story29 | B32 | 40 MPa RC Beam (45 cm x 25 cm) | Beam | 40MPa | Concrete Rectangular | 250 | 450 | 1125 | 6787.5 | 0.76 | 1868.12 | G300E | 8774077.84 | 68.84 | G300E | 3703576.85 | 29.06
1664 | Story29 | B33 | 40 MPa RC Beam (32.5 cm x 25 cm) | Beam | 40MPa | Concrete Rectangular | 250 | 325 | 812.5 | 6787.5 | 0.55 | 1349.2 | G300E | 10248199.43 | 80.41 | G300E | 3371664.01 | 26.46
1665 | Story29 | B34 | 40 MPa RC Beam (40 cm x 25 cm) | Beam | 40MPa | Concrete Rectangular | 250 | 400 | 1000 | 6787.5 | 0.68 | 1660.55 | G300E | 9604312.5 | 75.36 | G300E | 2433576.67 | 19.09
1666 | Story29 | B35 | 40 MPa RC Beam (60 cm x 40 cm) | Beam | 40MPa | Concrete Rectangular | 400 | 600 | 2400 | 6787.5 | 1.63 | 3985.32 | G300E | 6138676.7 | 48.17 | G300E | 8811417.73 | 69.14
1667 | Story29 | B36 | 40 MPa RC Beam (60 cm x 40 cm) | Beam | 40MPa | Concrete Rectangular | 400 | 600 | 2400 | 7200 | 1.73 | 4227.52 | G300E | 12115721.74 | 95.06 | G300E | 8745521.32 | 68.62
1668 | Story29 | B4 | 40 MPa RC Beam (60 cm x 40 cm) | Beam | 40MPa | Concrete Rectangular | 400 | 600 | 2400 | 6787.5 | 1.63 | 3985.32 | G300E | 6396480.98 | 50.19 | G300E | 7403690.5 | 58.09
1669 | Story29 | B40 | 40 MPa RC Beam (60 cm x 40 cm) | Beam | 40MPa | Concrete Rectangular | 400 | 600 | 2400 | 6787.5 | 1.63 | 3985.32 | G300E | 11431920.65 | 89.7 | G300E | 8259859.26 | 64.81
1670 | Story29 | B41 | 40 MPa RC Beam (60 cm x 40 cm) | Beam | 40MPa | Concrete Rectangular | 400 | 600 | 2400 | 6787.5 | 1.63 | 3985.32 | G300E | 6138985.23 | 48.17 | G300E | 8811417.73 | 69.14
1671 | Story29 | B42 | 40 MPa RC Beam (40 cm x 25 cm) | Beam | 40MPa | Concrete Rectangular | 250 | 400 | 1000 | 6787.5 | 0.68 | 1660.55 | G300E | 9602152.84 | 75.34 | G300E | 2433685.28 | 19.1
1672 | Story29 | B43 | 40 MPa RC Beam (32.5 cm x 25 cm) | Beam | 40MPa | Concrete Rectangular | 250 | 325 | 812.5 | 6787.5 | 0.55 | 1349.2 | G300E | 10248816.48 | 80.42 | G300E | 3371726.18 | 26.46
1673 | Story29 | B44 | 40 MPa RC Beam (45 cm x 25 cm) | Beam | 40MPa | Concrete Rectangular | 250 | 450 | 1125 | 6787.5 | 0.76 | 1868.12 | G300E | 8780865.34 | 68.9 | G300E | 3703819.81 | 29.06
1674 | Story29 | B45 | 40 MPa RC Beam (60 cm x 40 cm) | Beam | 40MPa | Concrete Rectangular | 400 | 600 | 2400 | 6787.5 | 1.63 | 3985.32 | G300E | 5499109.09 | 43.15 | G300E | 9571617.73 | 75.1
1675 | Story29 | B46 | 40 MPa RC Beam (60 cm x 40 cm) | Beam | 40MPa | Concrete Rectangular | 400 | 600 | 2400 | 6787.5 | 1.63 | 3985.32 | G300E | 4789815.34 | 37.58 | G300E | 5926108.86 | 46.5
1676 | Story29 | B47 | 40 MPa RC Beam (45 cm x 25 cm) | Beam | 40MPa | Concrete Rectangular | 250 | 450 | 1125 | 6787.5 | 0.76 | 1868.12 | G300E | 8779014.2 | 68.88 | G300E | 3703725.41 | 29.06
1677 | Story29 | B48 | 40 MPa RC Beam (35 cm x 25 cm) | Beam | 40MPa | Concrete Rectangular | 250 | 350 | 875 | 6787.5 | 0.59 | 1452.98 | G300E | 9123942.61 | 71.59 | G300E | 3623420.49 | 28.43
1678 | Story29 | B49 | 40 MPa RC Beam (40 cm x 25 cm) | Beam | 40MPa | Concrete Rectangular | 250 | 400 | 1000 | 6787.5 | 0.68 | 1660.55 | G300E | 9602152.84 | 75.34 | G300E | 2433528.55 | 19.09
1679 | Story29 | B5 | 40 MPa RC Beam (42.5 cm x 25 cm) | Beam | 40MPa | Concrete Rectangular | 250 | 425 | 1062.5 | 6787.5 | 0.72 | 1764.33 | G300E | 8469874.43 | 66.46 | G300E | 4126364.13 | 32.38
1680 | Story29 | B50 | 40 MPa RC Beam (52.5 cm x 25 cm) | Beam | 40MPa | Concrete Rectangular | 250 | 525 | 1312.5 | 6787.5 | 0.89 | 2179.47 | G300E | 5906359.09 | 46.34 | G300E | 4866112.7 | 38.18
1681 | Story29 | B51 | 40 MPa RC Beam (60 cm x 40 cm) | Beam | 40MPa | Concrete Rectangular | 400 | 600 | 2400 | 7200 | 1.73 | 4227.52 | G300E | 12122295.65 | 95.12 | G300E | 8761779.55 | 68.75
1682 | Story29 | B52 | 40 MPa RC Beam (60 cm x 40 cm) | Beam | 40MPa | Concrete Rectangular | 400 | 600 | 2400 | 6787.5 | 1.63 | 3985.32 | G300E | 10069403.8 | 79.01 | G300E | 8084187.54 | 63.43
1683 | Story29 | B54 | 40 MPa RC Beam (60 cm x 40 cm) | Beam | 40MPa | Concrete Rectangular | 400 | 600 | 2400 | 6787.5 | 1.63 | 3985.32 | G300E | 10072945.11 | 79.04 | G300E | 8084309.72 | 63.43
1684 | Story29 | B55 | 40 MPa RC Beam (60 cm x 40 cm) | Beam | 40MPa | Concrete Rectangular | 400 | 600 | 2400 | 6787.5 | 1.63 | 3985.32 | G300E | 11431920.65 | 89.7 | G300E | 8259862.8 | 64.81
1685 | Story29 | B56 | 40 MPa RC Beam (52.5 cm x 25 cm) | Beam | 40MPa | Concrete Rectangular | 250 | 525 | 1312.5 | 6787.5 | 0.89 | 2179.47 | G300E | 5904199.43 | 46.33 | G300E | 4868792.22 | 38.2
1686 | Story29 | B57 | 40 MPa RC Beam (40 cm x 25 cm) | Beam | 40MPa | Concrete Rectangular | 250 | 400 | 1000 | 6787.5 | 0.68 | 1660.55 | G300E | 9602152.84 | 75.34 | G300E | 2433682.81 | 19.1
1687 | Story29 | B58 | 40 MPa RC Beam (35 cm x 25 cm) | Beam | 40MPa | Concrete Rectangular | 250 | 350 | 875 | 6787.5 | 0.59 | 1452.98 | G300E | 9123017.05 | 71.58 | G300E | 3623392.41 | 28.43
1688 | Story29 | B59 | 40 MPa RC Beam (45 cm x 25 cm) | Beam | 40MPa | Concrete Rectangular | 250 | 450 | 1125 | 6787.5 | 0.76 | 1868.12 | G300E | 8780865.34 | 68.9 | G300E | 3703814.26 | 29.06
1689 | Story29 | B6 | 40 MPa RC Beam (60 cm x 40 cm) | Beam | 40MPa | Concrete Rectangular | 400 | 600 | 2400 | 6787.5 | 1.63 | 3985.32 | G300E | 6178985.87 | 48.48 | G300E | 6829740.09 | 53.59
1690 | Story29 | B60 | 40 MPa RC Beam (60 cm x 40 cm) | Beam | 40MPa | Concrete Rectangular | 400 | 600 | 2400 | 6787.5 | 1.63 | 3985.32 | G300E | 4789815.34 | 37.58 | G300E | 5926108.86 | 46.5
1691 | Story29 | B61 | 40 MPa RC Beam (60 cm x 40 cm) | Beam | 40MPa | Concrete Rectangular | 400 | 600 | 2400 | 6787.5 | 1.63 | 3985.32 | G300E | 5318314.77 | 41.73 | G300E | 8051217.73 | 63.17
1692 | Story29 | B62 | 40 MPa RC Beam (45 cm x 25 cm) | Beam | 40MPa | Concrete Rectangular | 250 | 450 | 1125 | 6787.5 | 0.76 | 1868.12 | G300E | 7892011.36 | 61.92 | G300E | 4365328.79 | 34.25
1693 | Story29 | B63 | 40 MPa RC Beam (42.5 cm x 25 cm) | Beam | 40MPa | Concrete Rectangular | 250 | 425 | 1062.5 | 6787.5 | 0.72 | 1764.33 | G300E | 8360040.34 | 65.6 | G300E | 3567440.51 | 27.99
1694 | Story29 | B64 | 40 MPa RC Beam (37.5 cm x 25 cm) | Beam | 40MPa | Concrete Rectangular | 250 | 375 | 937.5 | 6787.5 | 0.64 | 1556.77 | G300E | 8634008.52 | 67.75 | G300E | 3680673.44 | 28.88
1695 | Story29 | B65 | 40 MPa RC Beam (42.5 cm x 25 cm) | Beam | 40MPa | Concrete Rectangular | 250 | 425 | 1062.5 | 6787.5 | 0.72 | 1764.33 | G300E | 8438713.64 | 66.21 | G300E | 4126969.92 | 32.38
1696 | Story29 | B66 | 40 MPa RC Beam (40 cm x 25 cm) | Beam | 40MPa | Concrete Rectangular | 250 | 400 | 1000 | 6787.5 | 0.68 | 1660.55 | G300E | 8120009.66 | 63.71 | G300E | 3931448.35 | 30.85
1697 | Story29 | B67 | 40 MPa RC Beam (37.5 cm x 25 cm) | Beam | 40MPa | Concrete Rectangular | 250 | 375 | 937.5 | 6787.5 | 0.64 | 1556.77 | G300E | 10748931.82 | 84.34 | G300E | 2979323.38 | 23.38
1698 | Story29 | B68 | 40 MPa RC Beam (47.5 cm x 25 cm) | Beam | 40MPa | Concrete Rectangular | 250 | 475 | 1187.5 | 6787.5 | 0.81 | 1971.9 | G300E | 5471959.09 | 42.94 | G300E | 4404544.81 | 34.56
1699 | Story29 | B69 | 40 MPa RC Beam (37.5 cm x 25 cm) | Beam | 40MPa | Concrete Rectangular | 250 | 375 | 937.5 | 6787.5 | 0.64 | 1556.77 | G300E | 10749240.34 | 84.34 | G300E | 2979338.42 | 23.38
1700 | Story29 | B7 | 40 MPa RC Beam (37.5 cm x 25 cm) | Beam | 40MPa | Concrete Rectangular | 250 | 375 | 937.5 | 6787.5 | 0.64 | 1556.77 | G300E | 10743069.89 | 84.29 | G300E | 2979097.77 | 23.38
1701 | Story29 | B70 | 40 MPa RC Beam (40 cm x 25 cm) | Beam | 40MPa | Concrete Rectangular | 250 | 400 | 1000 | 6787.5 | 0.68 | 1660.55 | G300E | 8120009.66 | 63.71 | G300E | 3934231.22 | 30.87
1702 | Story29 | B71 | 40 MPa RC Beam (42.5 cm x 25 cm) | Beam | 40MPa | Concrete Rectangular | 250 | 425 | 1062.5 | 6787.5 | 0.72 | 1764.33 | G300E | 8439022.16 | 66.22 | G300E | 4126979.1 | 32.38
1703 | Story29 | B72 | 40 MPa RC Beam (37.5 cm x 25 cm) | Beam | 40MPa | Concrete Rectangular | 250 | 375 | 937.5 | 6787.5 | 0.64 | 1556.77 | G300E | 8634625.57 | 67.75 | G300E | 3681640.66 | 28.89
1704 | Story29 | B73 | 40 MPa RC Beam (42.5 cm x 25 cm) | Beam | 40MPa | Concrete Rectangular | 250 | 425 | 1062.5 | 6787.5 | 0.72 | 1764.33 | G300E | 8360040.34 | 65.6 | G300E | 3567431.33 | 27.99
1705 | Story29 | B74 | 40 MPa RC Beam (45 cm x 25 cm) | Beam | 40MPa | Concrete Rectangular | 250 | 450 | 1125 | 6787.5 | 0.76 | 1868.12 | G300E | 7894171.02 | 61.94 | G300E | 4365387.1 | 34.25
1706 | Story29 | B75 | 40 MPa RC Beam (60 cm x 40 cm) | Beam | 40MPa | Concrete Rectangular | 400 | 600 | 2400 | 6787.5 | 1.63 | 3985.32 | G300E | 5318006.25 | 41.73 | G300E | 8051217.73 | 63.17
1707 | Story29 | B76 | 40 MPa RC Beam (60 cm x 40 cm) | Beam | 40MPa | Concrete Rectangular | 400 | 600 | 2400 | 6787.5 | 1.63 | 3985.32 | G300E | 5487076.7 | 43.05 | G300E | 8051217.73 | 63.17
1708 | Story29 | B77 | 40 MPa RC Beam (60 cm x 40 cm) | Beam | 40MPa | Concrete Rectangular | 400 | 600 | 2400 | 6787.5 | 1.63 | 3985.32 | G300E | 6394120.11 | 50.17 | G300E | 7486321.52 | 58.74
1709 | Story29 | B78 | 40 MPa RC Beam (60 cm x 40 cm) | Beam | 40MPa | Concrete Rectangular | 400 | 600 | 2400 | 6787.5 | 1.63 | 3985.32 | G300E | 6179280.98 | 48.48 | G300E | 6829632.08 | 53.59
1710 | Story29 | B79 | 40 MPa RC Beam (60 cm x 40 cm) | Beam | 40MPa | Concrete Rectangular | 400 | 600 | 2400 | 6787.5 | 1.63 | 3985.32 | G300E | 5438638.64 | 42.67 | G300E | 8051217.73 | 63.17
1711 | Story29 | B8 | 40 MPa RC Beam (60 cm x 40 cm) | Beam | 40MPa | Concrete Rectangular | 400 | 600 | 2400 | 6787.5 | 1.63 | 3985.32 | G300E | 5438638.64 | 42.67 | G300E | 7671117.73 | 60.19
1712 | Story29 | B80 | 40 MPa RC Beam (60 cm x 40 cm) | Beam | 40MPa | Concrete Rectangular | 400 | 600 | 2400 | 6787.5 | 1.63 | 3985.32 | G300E | 5558372.28 | 43.61 | G300E | 6829686.97 | 53.59
1713 | Story29 | B81 | 40 MPa RC Beam (60 cm x 40 cm) | Beam | 40MPa | Concrete Rectangular | 400 | 600 | 2400 | 6787.5 | 1.63 | 3985.32 | G300E | 6593318.48 | 51.73 | G300E | 7486321.52 | 58.74
1714 | Story29 | B82 | 40 MPa RC Beam (60 cm x 40 cm) | Beam | 40MPa | Concrete Rectangular | 400 | 600 | 2400 | 6787.5 | 1.63 | 3985.32 | G300E | 5487076.7 | 43.05 | G300E | 8051217.73 | 63.17
1715 | Story29 | B9 | 40 MPa RC Beam (37.5 cm x 25 cm) | Beam | 40MPa | Concrete Rectangular | 250 | 375 | 937.5 | 6787.5 | 0.64 | 1556.77 | G300E | 10748006.25 | 84.33 | G300E | 2979175.28 | 23.38
1716 | Story3 | B1 | 40 MPa RC Beam (35 cm x 25 cm) | Beam | 40MPa | Concrete Rectangular | 250 | 350 | 875 | 6650 | 0.58 | 1423.55 | G300E | 3814077.27 | 29.93 | G300E | 2393450.77 | 18.78
1717 | Story3 | B10 | 40 MPa RC Beam (35 cm x 25 cm) | Beam | 40MPa | Concrete Rectangular | 250 | 350 | 875 | 6650 | 0.58 | 1423.55 | G300E | 3443793.18 | 27.02 | G300E | 2388009.86 | 18.74
1718 | Story3 | B11 | 40 MPa RC Beam (35 cm x 25 cm) | Beam | 40MPa | Concrete Rectangular | 250 | 350 | 875 | 6650 | 0.58 | 1423.55 | G300E | 4567038.64 | 35.83 | G300E | 2486617.42 | 19.51
1719 | Story3 | B12 | 40 MPa RC Beam (35 cm x 25 cm) | Beam | 40MPa | Concrete Rectangular | 250 | 350 | 875 | 6650 | 0.58 | 1423.55 | G300E | 2728439.58 | 21.41 | G300E | 2920208.54 | 22.91
1720 | Story3 | B13 | 40 MPa RC Beam (35 cm x 25 cm) | Beam | 40MPa | Concrete Rectangular | 250 | 350 | 875 | 6650 | 0.58 | 1423.55 | G300E | 5014402.27 | 39.34 | G300E | 1812881.29 | 14.22
1721 | Story3 | B14 | 40 MPa RC Beam (35 cm x 25 cm) | Beam | 40MPa | Concrete Rectangular | 250 | 350 | 875 | 6650 | 0.58 | 1423.55 | G300E | 3769038.64 | 29.57 | G300E | 2406146.22 | 18.88
1722 | Story3 | B15 | 40 MPa RC Beam (35 cm x 25 cm) | Beam | 40MPa | Concrete Rectangular | 250 | 350 | 875 | 6650 | 0.58 | 1423.55 | G300E | 3817704.55 | 29.96 | G300E | 2393450.77 | 18.78
1723 | Story3 | B16 | 40 MPa RC Beam (35 cm x 25 cm) | Beam | 40MPa | Concrete Rectangular | 250 | 350 | 875 | 6650 | 0.58 | 1423.55 | G300E | 2795216.67 | 21.93 | G300E | 2925473.13 | 22.95
1724 | Story3 | B17 | 40 MPa RC Beam (35 cm x 25 cm) | Beam | 40MPa | Concrete Rectangular | 250 | 350 | 875 | 6650 | 0.58 | 1423.55 | G300E | 4670415.91 | 36.65 | G300E | 2747698.39 | 21.56
1725 | Story3 | B18 | 40 MPa RC Beam (35 cm x 25 cm) | Beam | 40MPa | Concrete Rectangular | 250 | 350 | 875 | 6650 | 0.58 | 1423.55 | G300E | 4457615.91 | 34.98 | G300E | 457554.76 | 3.59
1726 | Story3 | B19 | 40 MPa RC Beam (35 cm x 25 cm) | Beam | 40MPa | Concrete Rectangular | 250 | 350 | 875 | 6650 | 0.58 | 1423.55 | G300E | 4469102.27 | 35.07 | G300E | 451350.92 | 3.54
1727 | Story3 | B2 | 40 MPa RC Beam (35 cm x 25 cm) | Beam | 40MPa | Concrete Rectangular | 250 | 350 | 875 | 6650 | 0.58 | 1423.55 | G300E | 3753622.73 | 29.45 | G300E | 2400705.32 | 18.84
1728 | Story3 | B20 | 40 MPa RC Beam (35 cm x 25 cm) | Beam | 40MPa | Concrete Rectangular | 250 | 350 | 875 | 6650 | 0.58 | 1423.55 | G300E | 4616006.82 | 36.22 | G300E | 839995.81 | 6.59
1729 | Story3 | B21 | 40 MPa RC Beam (35 cm x 25 cm) | Beam | 40MPa | Concrete Rectangular | 250 | 350 | 875 | 6650 | 0.58 | 1423.55 | G300E | 4677065.91 | 36.7 | G300E | 843621.42 | 6.62
1730 | Story3 | B22 | 40 MPa RC Beam (35 cm x 25 cm) | Beam | 40MPa | Concrete Rectangular | 250 | 350 | 875 | 7200 | 0.63 | 1541.28 | G300E | 5444452.17 | 42.72 | G300E | 2424839.32 | 19.03
1731 | Story3 | B23 | 40 MPa RC Beam (35 cm x 25 cm) | Beam | 40MPa | Concrete Rectangular | 250 | 350 | 875 | 6650 | 0.58 | 1423.55 | G300E | 4369050 | 34.28 | G300E | 1211056.44 | 9.5
1732 | Story3 | B24 | 40 MPa RC Beam (35 cm x 25 cm) | Beam | 40MPa | Concrete Rectangular | 250 | 350 | 875 | 7200 | 0.63 | 1541.28 | G300E | 5516765.22 | 43.29 | G300E | 2822496.42 | 22.15
1733 | Story3 | B25 | 40 MPa RC Beam (35 cm x 25 cm) | Beam | 40MPa | Concrete Rectangular | 250 | 350 | 875 | 6650 | 0.58 | 1423.55 | G300E | 4688250 | 36.79 | G300E | 858288.9 | 6.73
1734 | Story3 | B26 | 40 MPa RC Beam (35 cm x 25 cm) | Beam | 40MPa | Concrete Rectangular | 250 | 350 | 875 | 6650 | 0.58 | 1423.55 | G300E | 4620540.91 | 36.25 | G300E | 853334.5 | 6.7
1735 | Story3 | B27 | 40 MPa RC Beam (35 cm x 25 cm) | Beam | 40MPa | Concrete Rectangular | 250 | 350 | 875 | 6650 | 0.58 | 1423.55 | G300E | 4489959.09 | 35.23 | G300E | 461524.21 | 3.62
1736 | Story3 | B28 | 40 MPa RC Beam (35 cm x 25 cm) | Beam | 40MPa | Concrete Rectangular | 250 | 350 | 875 | 6650 | 0.58 | 1423.55 | G300E | 4458220.45 | 34.98 | G300E | 457585.44 | 3.59
1737 | Story3 | B29 | 40 MPa RC Beam (35 cm x 25 cm) | Beam | 40MPa | Concrete Rectangular | 250 | 350 | 875 | 6650 | 0.58 | 1423.55 | G300E | 4674950 | 36.68 | G300E | 2747985.09 | 21.56
1738 | Story3 | B3 | 40 MPa RC Beam (35 cm x 25 cm) | Beam | 40MPa | Concrete Rectangular | 250 | 350 | 875 | 6650 | 0.58 | 1423.55 | G300E | 5004125 | 39.26 | G300E | 1777923.29 | 13.95
1739 | Story3 | B30 | 40 MPa RC Beam (35 cm x 25 cm) | Beam | 40MPa | Concrete Rectangular | 250 | 350 | 875 | 6650 | 0.58 | 1423.55 | G300E | 2794939.58 | 21.93 | G300E | 2924364.79 | 22.95
1740 | Story3 | B31 | 40 MPa RC Beam (35 cm x 25 cm) | Beam | 40MPa | Concrete Rectangular | 250 | 350 | 875 | 6650 | 0.58 | 1423.55 | G300E | 3456790.91 | 27.12 | G300E | 2412493.95 | 18.93
1741 | Story3 | B32 | 40 MPa RC Beam (35 cm x 25 cm) | Beam | 40MPa | Concrete Rectangular | 250 | 350 | 875 | 6650 | 0.58 | 1423.55 | G300E | 4920697.73 | 38.61 | G300E | 1295637.79 | 10.17
1742 | Story3 | B33 | 40 MPa RC Beam (35 cm x 25 cm) | Beam | 40MPa | Concrete Rectangular | 250 | 350 | 875 | 6650 | 0.58 | 1423.55 | G300E | 4671322.73 | 36.65 | G300E | 476333.45 | 3.74
1743 | Story3 | B34 | 40 MPa RC Beam (35 cm x 25 cm) | Beam | 40MPa | Concrete Rectangular | 250 | 350 | 875 | 6650 | 0.58 | 1423.55 | G300E | 4643211.36 | 36.43 | G300E | 476237.18 | 3.74
1744 | Story3 | B35 | 40 MPa RC Beam (35 cm x 25 cm) | Beam | 40MPa | Concrete Rectangular | 250 | 350 | 875 | 6650 | 0.58 | 1423.55 | G300E | 4313431.82 | 33.84 | G300E | 1207992.6 | 9.48
1745 | Story3 | B36 | 40 MPa RC Beam (35 cm x 25 cm) | Beam | 40MPa | Concrete Rectangular | 250 | 350 | 875 | 7200 | 0.63 | 1541.28 | G300E | 5441008.7 | 42.69 | G300E | 2554840.64 | 20.05
1746 | Story3 | B4 | 40 MPa RC Beam (35 cm x 25 cm) | Beam | 40MPa | Concrete Rectangular | 250 | 350 | 875 | 6650 | 0.58 | 1423.55 | G300E | 3017991.67 | 23.68 | G300E | 2775848.13 | 21.78
1747 | Story3 | B40 | 40 MPa RC Beam (35 cm x 25 cm) | Beam | 40MPa | Concrete Rectangular | 250 | 350 | 875 | 6650 | 0.58 | 1423.55 | G300E | 5090719.57 | 39.94 | G300E | 2606396.23 | 20.45
1748 | Story3 | B41 | 40 MPa RC Beam (35 cm x 25 cm) | Beam | 40MPa | Concrete Rectangular | 250 | 350 | 875 | 6650 | 0.58 | 1423.55 | G300E | 4314036.36 | 33.85 | G300E | 1208004.24 | 9.48
1749 | Story3 | B42 | 40 MPa RC Beam (35 cm x 25 cm) | Beam | 40MPa | Concrete Rectangular | 250 | 350 | 875 | 6650 | 0.58 | 1423.55 | G300E | 4644118.18 | 36.44 | G300E | 476305.95 | 3.74
1750 | Story3 | B43 | 40 MPa RC Beam (35 cm x 25 cm) | Beam | 40MPa | Concrete Rectangular | 250 | 350 | 875 | 6650 | 0.58 | 1423.55 | G300E | 4671322.73 | 36.65 | G300E | 476310.18 | 3.74
1751 | Story3 | B44 | 40 MPa RC Beam (35 cm x 25 cm) | Beam | 40MPa | Concrete Rectangular | 250 | 350 | 875 | 6650 | 0.58 | 1423.55 | G300E | 4919790.91 | 38.6 | G300E | 1295585.95 | 10.17
1752 | Story3 | B45 | 40 MPa RC Beam (35 cm x 25 cm) | Beam | 40MPa | Concrete Rectangular | 250 | 350 | 875 | 6650 | 0.58 | 1423.55 | G300E | 3456790.91 | 27.12 | G300E | 2412493.95 | 18.93
1753 | Story3 | B46 | 40 MPa RC Beam (35 cm x 25 cm) | Beam | 40MPa | Concrete Rectangular | 250 | 350 | 875 | 6650 | 0.58 | 1423.55 | G300E | 3023810.42 | 23.73 | G300E | 2924364.79 | 22.95
1754 | Story3 | B47 | 40 MPa RC Beam (35 cm x 25 cm) | Beam | 40MPa | Concrete Rectangular | 250 | 350 | 875 | 6650 | 0.58 | 1423.55 | G300E | 4919790.91 | 38.6 | G300E | 1295583.83 | 10.17
1755 | Story3 | B48 | 40 MPa RC Beam (35 cm x 25 cm) | Beam | 40MPa | Concrete Rectangular | 250 | 350 | 875 | 6650 | 0.58 | 1423.55 | G300E | 4458220.45 | 34.98 | G300E | 457584.38 | 3.59
1756 | Story3 | B49 | 40 MPa RC Beam (35 cm x 25 cm) | Beam | 40MPa | Concrete Rectangular | 250 | 350 | 875 | 6650 | 0.58 | 1423.55 | G300E | 4644118.18 | 36.44 | G300E | 476317.59 | 3.74
1757 | Story3 | B5 | 40 MPa RC Beam (35 cm x 25 cm) | Beam | 40MPa | Concrete Rectangular | 250 | 350 | 875 | 6650 | 0.58 | 1423.55 | G300E | 4564015.91 | 35.81 | G300E | 1967229.45 | 15.44
1758 | Story3 | B50 | 40 MPa RC Beam (35 cm x 25 cm) | Beam | 40MPa | Concrete Rectangular | 250 | 350 | 875 | 6650 | 0.58 | 1423.55 | G300E | 4620540.91 | 36.25 | G300E | 853346.14 | 6.7
1759 | Story3 | B51 | 40 MPa RC Beam (35 cm x 25 cm) | Beam | 40MPa | Concrete Rectangular | 250 | 350 | 875 | 7200 | 0.63 | 1541.28 | G300E | 5511756.52 | 43.25 | G300E | 2821958.45 | 22.14
1760 | Story3 | B52 | 40 MPa RC Beam (35 cm x 25 cm) | Beam | 40MPa | Concrete Rectangular | 250 | 350 | 875 | 6650 | 0.58 | 1423.55 | G300E | 5095056.52 | 39.98 | G300E | 2606882.98 | 20.45
1761 | Story3 | B54 | 40 MPa RC Beam (35 cm x 25 cm) | Beam | 40MPa | Concrete Rectangular | 250 | 350 | 875 | 6650 | 0.58 | 1423.55 | G300E | 5095345.65 | 39.98 | G300E | 2606890.06 | 20.45
1762 | Story3 | B55 | 40 MPa RC Beam (35 cm x 25 cm) | Beam | 40MPa | Concrete Rectangular | 250 | 350 | 875 | 6650 | 0.58 | 1423.55 | G300E | 5090719.57 | 39.94 | G300E | 2606395.22 | 20.45
1763 | Story3 | B56 | 40 MPa RC Beam (35 cm x 25 cm) | Beam | 40MPa | Concrete Rectangular | 250 | 350 | 875 | 6650 | 0.58 | 1423.55 | G300E | 4620540.91 | 36.25 | G300E | 853333.44 | 6.7
1764 | Story3 | B57 | 40 MPa RC Beam (35 cm x 25 cm) | Beam | 40MPa | Concrete Rectangular | 250 | 350 | 875 | 6650 | 0.58 | 1423.55 | G300E | 4644118.18 | 36.44 | G300E | 476305.95 | 3.74
1765 | Story3 | B58 | 40 MPa RC Beam (35 cm x 25 cm) | Beam | 40MPa | Concrete Rectangular | 250 | 350 | 875 | 6650 | 0.58 | 1423.55 | G300E | 4458220.45 | 34.98 | G300E | 457584.38 | 3.59
1766 | Story3 | B59 | 40 MPa RC Beam (35 cm x 25 cm) | Beam | 40MPa | Concrete Rectangular | 250 | 350 | 875 | 6650 | 0.58 | 1423.55 | G300E | 4919790.91 | 38.6 | G300E | 1295583.83 | 10.17
1767 | Story3 | B6 | 40 MPa RC Beam (35 cm x 25 cm) | Beam | 40MPa | Concrete Rectangular | 250 | 350 | 875 | 6650 | 0.58 | 1423.55 | G300E | 3442584.09 | 27.01 | G300E | 2387103.04 | 18.73
1768 | Story3 | B60 | 40 MPa RC Beam (35 cm x 25 cm) | Beam | 40MPa | Concrete Rectangular | 250 | 350 | 875 | 6650 | 0.58 | 1423.55 | G300E | 3024087.5 | 23.73 | G300E | 2925473.13 | 22.95
1769 | Story3 | B61 | 40 MPa RC Beam (35 cm x 25 cm) | Beam | 40MPa | Concrete Rectangular | 250 | 350 | 875 | 6650 | 0.58 | 1423.55 | G300E | 3817704.55 | 29.96 | G300E | 2393450.77 | 18.78
1770 | Story3 | B62 | 40 MPa RC Beam (35 cm x 25 cm) | Beam | 40MPa | Concrete Rectangular | 250 | 350 | 875 | 6650 | 0.58 | 1423.55 | G300E | 4674950 | 36.68 | G300E | 2747985.09 | 21.56
1771 | Story3 | B63 | 40 MPa RC Beam (35 cm x 25 cm) | Beam | 40MPa | Concrete Rectangular | 250 | 350 | 875 | 6650 | 0.58 | 1423.55 | G300E | 5014402.27 | 39.34 | G300E | 1812882.34 | 14.22
1772 | Story3 | B64 | 40 MPa RC Beam (35 cm x 25 cm) | Beam | 40MPa | Concrete Rectangular | 250 | 350 | 875 | 6650 | 0.58 | 1423.55 | G300E | 4489959.09 | 35.23 | G300E | 461523.15 | 3.62
1773 | Story3 | B65 | 40 MPa RC Beam (35 cm x 25 cm) | Beam | 40MPa | Concrete Rectangular | 250 | 350 | 875 | 6650 | 0.58 | 1423.55 | G300E | 4567038.64 | 35.83 | G300E | 2486619.54 | 19.51
1774 | Story3 | B66 | 40 MPa RC Beam (35 cm x 25 cm) | Beam | 40MPa | Concrete Rectangular | 250 | 350 | 875 | 6650 | 0.58 | 1423.55 | G300E | 4688250 | 36.79 | G300E | 858284.67 | 6.73
1775 | Story3 | B67 | 40 MPa RC Beam (35 cm x 25 cm) | Beam | 40MPa | Concrete Rectangular | 250 | 350 | 875 | 6650 | 0.58 | 1423.55 | G300E | 5248059.09 | 41.18 | G300E | 572543.84 | 4.49
1776 | Story3 | B68 | 40 MPa RC Beam (35 cm x 25 cm) | Beam | 40MPa | Concrete Rectangular | 250 | 350 | 875 | 6650 | 0.58 | 1423.55 | G300E | 4369050 | 34.28 | G300E | 1210963.34 | 9.5
1777 | Story3 | B69 | 40 MPa RC Beam (35 cm x 25 cm) | Beam | 40MPa | Concrete Rectangular | 250 | 350 | 875 | 6650 | 0.58 | 1423.55 | G300E | 5248059.09 | 41.18 | G300E | 572547.01 | 4.49
1778 | Story3 | B7 | 40 MPa RC Beam (35 cm x 25 cm) | Beam | 40MPa | Concrete Rectangular | 250 | 350 | 875 | 6650 | 0.58 | 1423.55 | G300E | 5245338.64 | 41.16 | G300E | 572265.6 | 4.49
1779 | Story3 | B70 | 40 MPa RC Beam (35 cm x 25 cm) | Beam | 40MPa | Concrete Rectangular | 250 | 350 | 875 | 6650 | 0.58 | 1423.55 | G300E | 4688250 | 36.79 | G300E | 858280.44 | 6.73
1780 | Story3 | B71 | 40 MPa RC Beam (35 cm x 25 cm) | Beam | 40MPa | Concrete Rectangular | 250 | 350 | 875 | 6650 | 0.58 | 1423.55 | G300E | 4567038.64 | 35.83 | G300E | 2486619.54 | 19.51
1781 | Story3 | B72 | 40 MPa RC Beam (35 cm x 25 cm) | Beam | 40MPa | Concrete Rectangular | 250 | 350 | 875 | 6650 | 0.58 | 1423.55 | G300E | 4489959.09 | 35.23 | G300E | 461525.26 | 3.62
1782 | Story3 | B73 | 40 MPa RC Beam (35 cm x 25 cm) | Beam | 40MPa | Concrete Rectangular | 250 | 350 | 875 | 6650 | 0.58 | 1423.55 | G300E | 5014704.55 | 39.35 | G300E | 1812879.17 | 14.22
1783 | Story3 | B74 | 40 MPa RC Beam (35 cm x 25 cm) | Beam | 40MPa | Concrete Rectangular | 250 | 350 | 875 | 6650 | 0.58 | 1423.55 | G300E | 4674950 | 36.68 | G300E | 2747986.15 | 21.56
1784 | Story3 | B75 | 40 MPa RC Beam (35 cm x 25 cm) | Beam | 40MPa | Concrete Rectangular | 250 | 350 | 875 | 6650 | 0.58 | 1423.55 | G300E | 3817704.55 | 29.96 | G300E | 2394357.59 | 18.79
1785 | Story3 | B76 | 40 MPa RC Beam (35 cm x 25 cm) | Beam | 40MPa | Concrete Rectangular | 250 | 350 | 875 | 6650 | 0.58 | 1423.55 | G300E | 3768736.36 | 29.57 | G300E | 2406146.22 | 18.88
1786 | Story3 | B77 | 40 MPa RC Beam (35 cm x 25 cm) | Beam | 40MPa | Concrete Rectangular | 250 | 350 | 875 | 6650 | 0.58 | 1423.55 | G300E | 2987235.42 | 23.44 | G300E | 2920208.54 | 22.91
1787 | Story3 | B78 | 40 MPa RC Beam (35 cm x 25 cm) | Beam | 40MPa | Concrete Rectangular | 250 | 350 | 875 | 6650 | 0.58 | 1423.55 | G300E | 3443793.18 | 27.02 | G300E | 2388009.86 | 18.74
1788 | Story3 | B79 | 40 MPa RC Beam (35 cm x 25 cm) | Beam | 40MPa | Concrete Rectangular | 250 | 350 | 875 | 6650 | 0.58 | 1423.55 | G300E | 3331650 | 26.14 | G300E | 2399798.5 | 18.83
1789 | Story3 | B8 | 40 MPa RC Beam (35 cm x 25 cm) | Beam | 40MPa | Concrete Rectangular | 250 | 350 | 875 | 6650 | 0.58 | 1423.55 | G300E | 3332254.55 | 26.15 | G300E | 2399798.5 | 18.83
1790 | Story3 | B80 | 40 MPa RC Beam (35 cm x 25 cm) | Beam | 40MPa | Concrete Rectangular | 250 | 350 | 875 | 6650 | 0.58 | 1423.55 | G300E | 3443793.18 | 27.02 | G300E | 2388009.86 | 18.74
1791 | Story3 | B81 | 40 MPa RC Beam (35 cm x 25 cm) | Beam | 40MPa | Concrete Rectangular | 250 | 350 | 875 | 6650 | 0.58 | 1423.55 | G300E | 2728716.67 | 21.41 | G300E | 2920208.54 | 22.91
1792 | Story3 | B82 | 40 MPa RC Beam (35 cm x 25 cm) | Beam | 40MPa | Concrete Rectangular | 250 | 350 | 875 | 6650 | 0.58 | 1423.55 | G300E | 3768736.36 | 29.57 | G300E | 2406146.22 | 18.88
1793 | Story3 | B9 | 40 MPa RC Beam (35 cm x 25 cm) | Beam | 40MPa | Concrete Rectangular | 250 | 350 | 875 | 6650 | 0.58 | 1423.55 | G300E | 5248361.36 | 41.18 | G300E | 572567.12 | 4.49
1794 | Story30 | B1 | 40 MPa RC Beam (60 cm x 40 cm) | Beam | 40MPa | Concrete Rectangular | 400 | 600 | 2400 | 6787.5 | 1.63 | 3985.32 | G300E | 5414573.86 | 42.48 | G300E | 5926108.86 | 46.5
1795 | Story30 | B10 | 40 MPa RC Beam (60 cm x 40 cm) | Beam | 40MPa | Concrete Rectangular | 400 | 600 | 2400 | 6787.5 | 1.63 | 3985.32 | G300E | 6108750 | 47.93 | G300E | 7982107.67 | 62.63
1796 | Story30 | B11 | 40 MPa RC Beam (45 cm x 25 cm) | Beam | 40MPa | Concrete Rectangular | 250 | 450 | 1125 | 6787.5 | 0.76 | 1868.12 | G300E | 7941992.05 | 62.32 | G300E | 3194229.89 | 25.06
1797 | Story30 | B12 | 40 MPa RC Beam (60 cm x 40 cm) | Beam | 40MPa | Concrete Rectangular | 400 | 600 | 2400 | 6787.5 | 1.63 | 3985.32 | G300E | 5701500 | 44.74 | G300E | 9191517.73 | 72.12
1798 | Story30 | B13 | 40 MPa RC Beam (42.5 cm x 25 cm) | Beam | 40MPa | Concrete Rectangular | 250 | 425 | 1062.5 | 6787.5 | 0.72 | 1764.33 | G300E | 8376700.57 | 65.73 | G300E | 3231395.55 | 25.35
1799 | Story30 | B14 | 40 MPa RC Beam (60 cm x 40 cm) | Beam | 40MPa | Concrete Rectangular | 400 | 600 | 2400 | 6787.5 | 1.63 | 3985.32 | G300E | 5621230.43 | 44.11 | G300E | 6560861.83 | 51.48
1800 | Story30 | B15 | 40 MPa RC Beam (60 cm x 40 cm) | Beam | 40MPa | Concrete Rectangular | 400 | 600 | 2400 | 6787.5 | 1.63 | 3985.32 | G300E | 5414573.86 | 42.48 | G300E | 5926108.86 | 46.5
1801 | Story30 | B16 | 40 MPa RC Beam (60 cm x 40 cm) | Beam | 40MPa | Concrete Rectangular | 400 | 600 | 2400 | 6787.5 | 1.63 | 3985.32 | G300E | 5315846.59 | 41.71 | G300E | 8811417.73 | 69.14
1802 | Story30 | B17 | 40 MPa RC Beam (42.5 cm x 25 cm) | Beam | 40MPa | Concrete Rectangular | 250 | 425 | 1062.5 | 6787.5 | 0.72 | 1764.33 | G300E | 8352635.8 | 65.54 | G300E | 3590723.87 | 28.17
1803 | Story30 | B18 | 40 MPa RC Beam (35 cm x 25 cm) | Beam | 40MPa | Concrete Rectangular | 250 | 350 | 875 | 6787.5 | 0.59 | 1452.98 | G300E | 9381250.57 | 73.61 | G300E | 3056257.76 | 23.98
1804 | Story30 | B19 | 40 MPa RC Beam (32.5 cm x 25 cm) | Beam | 40MPa | Concrete Rectangular | 250 | 325 | 812.5 | 6787.5 | 0.55 | 1349.2 | G300E | 11836782.95 | 92.88 | G300E | 3056134.89 | 23.98
1805 | Story30 | B2 | 40 MPa RC Beam (60 cm x 40 cm) | Beam | 40MPa | Concrete Rectangular | 400 | 600 | 2400 | 6787.5 | 1.63 | 3985.32 | G300E | 5620935.33 | 44.1 | G300E | 6560861.83 | 51.48
1806 | Story30 | B20 | 40 MPa RC Beam (55 cm x 25 cm) | Beam | 40MPa | Concrete Rectangular | 250 | 550 | 1375 | 6787.5 | 0.93 | 2283.26 | G300E | 5766598.3 | 45.25 | G300E | 5017376.61 | 39.37
1807 | Story30 | B21 | 40 MPa RC Beam (40 cm x 25 cm) | Beam | 40MPa | Concrete Rectangular | 250 | 400 | 1000 | 6787.5 | 0.68 | 1660.55 | G300E | 8113222.16 | 63.66 | G300E | 3346553.43 | 26.26
1808 | Story30 | B22 | 40 MPa RC Beam (60 cm x 40 cm) | Beam | 40MPa | Concrete Rectangular | 400 | 600 | 2400 | 7200 | 1.73 | 4227.52 | G300E | 11043860.87 | 86.65 | G300E | 8654448.21 | 67.91
1809 | Story30 | B23 | 40 MPa RC Beam (50 cm x 25 cm) | Beam | 40MPa | Concrete Rectangular | 250 | 500 | 1250 | 6787.5 | 0.85 | 2075.69 | G300E | 5240567.05 | 41.12 | G300E | 4578998.68 | 35.93
1810 | Story30 | B24 | 40 MPa RC Beam (60 cm x 40 cm) | Beam | 40MPa | Concrete Rectangular | 400 | 600 | 2400 | 7200 | 1.73 | 4227.52 | G300E | 11054817.39 | 86.74 | G300E | 8670454.75 | 68.03
1811 | Story30 | B25 | 40 MPa RC Beam (40 cm x 25 cm) | Beam | 40MPa | Concrete Rectangular | 250 | 400 | 1000 | 6787.5 | 0.68 | 1660.55 | G300E | 8080827.27 | 63.41 | G300E | 3346654.62 | 26.26
1812 | Story30 | B26 | 40 MPa RC Beam (55 cm x 25 cm) | Beam | 40MPa | Concrete Rectangular | 250 | 550 | 1375 | 6787.5 | 0.93 | 2283.26 | G300E | 5643497.73 | 44.28 | G300E | 5018628.91 | 39.38
1813 | Story30 | B27 | 40 MPa RC Beam (32.5 cm x 25 cm) | Beam | 40MPa | Concrete Rectangular | 250 | 325 | 812.5 | 6787.5 | 0.55 | 1349.2 | G300E | 11814569.32 | 92.7 | G300E | 3091152.68 | 24.25
1814 | Story30 | B28 | 40 MPa RC Beam (35 cm x 25 cm) | Beam | 40MPa | Concrete Rectangular | 250 | 350 | 875 | 6787.5 | 0.59 | 1452.98 | G300E | 9384027.27 | 73.63 | G300E | 3056642.18 | 23.98
1815 | Story30 | B29 | 40 MPa RC Beam (42.5 cm x 25 cm) | Beam | 40MPa | Concrete Rectangular | 250 | 425 | 1062.5 | 6787.5 | 0.72 | 1764.33 | G300E | 8364359.66 | 65.63 | G300E | 3591247.04 | 28.18
1816 | Story30 | B3 | 40 MPa RC Beam (42.5 cm x 25 cm) | Beam | 40MPa | Concrete Rectangular | 250 | 425 | 1062.5 | 6787.5 | 0.72 | 1764.33 | G300E | 8385647.73 | 65.8 | G300E | 3394468.16 | 26.63
1817 | Story30 | B30 | 40 MPa RC Beam (60 cm x 40 cm) | Beam | 40MPa | Concrete Rectangular | 400 | 600 | 2400 | 6787.5 | 1.63 | 3985.32 | G300E | 5315846.59 | 41.71 | G300E | 8811417.73 | 69.14
1818 | Story30 | B31 | 40 MPa RC Beam (60 cm x 40 cm) | Beam | 40MPa | Concrete Rectangular | 400 | 600 | 2400 | 6787.5 | 1.63 | 3985.32 | G300E | 5496023.86 | 43.12 | G300E | 9571617.73 | 75.1
1819 | Story30 | B32 | 40 MPa RC Beam (47.5 cm x 25 cm) | Beam | 40MPa | Concrete Rectangular | 250 | 475 | 1187.5 | 6787.5 | 0.81 | 1971.9 | G300E | 8685223.3 | 68.15 | G300E | 3952320.45 | 31.01
1820 | Story30 | B33 | 40 MPa RC Beam (32.5 cm x 25 cm) | Beam | 40MPa | Concrete Rectangular | 250 | 325 | 812.5 | 6787.5 | 0.55 | 1349.2 | G300E | 10103193.75 | 79.27 | G300E | 3361245.97 | 26.37
1821 | Story30 | B34 | 40 MPa RC Beam (40 cm x 25 cm) | Beam | 40MPa | Concrete Rectangular | 250 | 400 | 1000 | 6787.5 | 0.68 | 1660.55 | G300E | 9658612.5 | 75.79 | G300E | 2473698.2 | 19.41
1822 | Story30 | B35 | 40 MPa RC Beam (60 cm x 40 cm) | Beam | 40MPa | Concrete Rectangular | 400 | 600 | 2400 | 6787.5 | 1.63 | 3985.32 | G300E | 6120782.39 | 48.03 | G300E | 8811417.73 | 69.14
1823 | Story30 | B36 | 40 MPa RC Beam (60 cm x 40 cm) | Beam | 40MPa | Concrete Rectangular | 400 | 600 | 2400 | 7200 | 1.73 | 4227.52 | G300E | 12521739.13 | 98.25 | G300E | 8756903.58 | 68.71
1824 | Story30 | B4 | 40 MPa RC Beam (60 cm x 40 cm) | Beam | 40MPa | Concrete Rectangular | 400 | 600 | 2400 | 6787.5 | 1.63 | 3985.32 | G300E | 5701191.48 | 44.73 | G300E | 9191517.73 | 72.12
1825 | Story30 | B40 | 40 MPa RC Beam (60 cm x 40 cm) | Beam | 40MPa | Concrete Rectangular | 400 | 600 | 2400 | 6787.5 | 1.63 | 3985.32 | G300E | 11815561.96 | 92.71 | G300E | 8273218.83 | 64.91
1826 | Story30 | B41 | 40 MPa RC Beam (60 cm x 40 cm) | Beam | 40MPa | Concrete Rectangular | 400 | 600 | 2400 | 6787.5 | 1.63 | 3985.32 | G300E | 6121090.91 | 48.03 | G300E | 8811417.73 | 69.14
1827 | Story30 | B42 | 40 MPa RC Beam (40 cm x 25 cm) | Beam | 40MPa | Concrete Rectangular | 250 | 400 | 1000 | 6787.5 | 0.68 | 1660.55 | G300E | 9656144.32 | 75.77 | G300E | 2473798.17 | 19.41
1828 | Story30 | B43 | 40 MPa RC Beam (32.5 cm x 25 cm) | Beam | 40MPa | Concrete Rectangular | 250 | 325 | 812.5 | 6787.5 | 0.55 | 1349.2 | G300E | 10104119.32 | 79.28 | G300E | 3361305.13 | 26.37
1829 | Story30 | B44 | 40 MPa RC Beam (47.5 cm x 25 cm) | Beam | 40MPa | Concrete Rectangular | 250 | 475 | 1187.5 | 6787.5 | 0.81 | 1971.9 | G300E | 8692936.36 | 68.21 | G300E | 3952661.91 | 31.01
1830 | Story30 | B45 | 40 MPa RC Beam (60 cm x 40 cm) | Beam | 40MPa | Concrete Rectangular | 400 | 600 | 2400 | 6787.5 | 1.63 | 3985.32 | G300E | 5496023.86 | 43.12 | G300E | 9571617.73 | 75.1
1831 | Story30 | B46 | 40 MPa RC Beam (60 cm x 40 cm) | Beam | 40MPa | Concrete Rectangular | 400 | 600 | 2400 | 6787.5 | 1.63 | 3985.32 | G300E | 5315846.59 | 41.71 | G300E | 8811417.73 | 69.14
1832 | Story30 | B47 | 40 MPa RC Beam (47.5 cm x 25 cm) | Beam | 40MPa | Concrete Rectangular | 250 | 475 | 1187.5 | 6787.5 | 0.81 | 1971.9 | G300E | 8689542.61 | 68.18 | G300E | 3952540.27 | 31.01
1833 | Story30 | B48 | 40 MPa RC Beam (35 cm x 25 cm) | Beam | 40MPa | Concrete Rectangular | 250 | 350 | 875 | 6787.5 | 0.59 | 1452.98 | G300E | 9383718.75 | 73.63 | G300E | 3056661.62 | 23.98
1834 | Story30 | B49 | 40 MPa RC Beam (40 cm x 25 cm) | Beam | 40MPa | Concrete Rectangular | 250 | 400 | 1000 | 6787.5 | 0.68 | 1660.55 | G300E | 9654910.23 | 75.76 | G300E | 2473643.9 | 19.41
1835 | Story30 | B5 | 40 MPa RC Beam (45 cm x 25 cm) | Beam | 40MPa | Concrete Rectangular | 250 | 450 | 1125 | 6787.5 | 0.76 | 1868.12 | G300E | 7967599.43 | 62.52 | G300E | 3193973.05 | 25.06
1836 | Story30 | B50 | 40 MPa RC Beam (55 cm x 25 cm) | Beam | 40MPa | Concrete Rectangular | 250 | 550 | 1375 | 6787.5 | 0.93 | 2283.26 | G300E | 5765672.73 | 45.24 | G300E | 5017806.85 | 39.37
1837 | Story30 | B51 | 40 MPa RC Beam (60 cm x 40 cm) | Beam | 40MPa | Concrete Rectangular | 400 | 600 | 2400 | 7200 | 1.73 | 4227.52 | G300E | 12530191.3 | 98.32 | G300E | 8775885.29 | 68.86
1838 | Story30 | B52 | 40 MPa RC Beam (60 cm x 40 cm) | Beam | 40MPa | Concrete Rectangular | 400 | 600 | 2400 | 6787.5 | 1.63 | 3985.32 | G300E | 10420583.15 | 81.76 | G300E | 8173612.56 | 64.13
1839 | Story30 | B54 | 40 MPa RC Beam (60 cm x 40 cm) | Beam | 40MPa | Concrete Rectangular | 400 | 600 | 2400 | 6787.5 | 1.63 | 3985.32 | G300E | 10423534.24 | 81.79 | G300E | 8173734.73 | 64.13
1840 | Story30 | B55 | 40 MPa RC Beam (60 cm x 40 cm) | Beam | 40MPa | Concrete Rectangular | 400 | 600 | 2400 | 6787.5 | 1.63 | 3985.32 | G300E | 11815561.96 | 92.71 | G300E | 8273229.45 | 64.91
1841 | Story30 | B56 | 40 MPa RC Beam (55 cm x 25 cm) | Beam | 40MPa | Concrete Rectangular | 250 | 550 | 1375 | 6787.5 | 0.93 | 2283.26 | G300E | 5763821.59 | 45.23 | G300E | 5029740.82 | 39.47
1842 | Story30 | B57 | 40 MPa RC Beam (40 cm x 25 cm) | Beam | 40MPa | Concrete Rectangular | 250 | 400 | 1000 | 6787.5 | 0.68 | 1660.55 | G300E | 9656144.32 | 75.77 | G300E | 2473799.4 | 19.41
1843 | Story30 | B58 | 40 MPa RC Beam (35 cm x 25 cm) | Beam | 40MPa | Concrete Rectangular | 250 | 350 | 875 | 6787.5 | 0.59 | 1452.98 | G300E | 9384335.8 | 73.63 | G300E | 3056645.42 | 23.98
1844 | Story30 | B59 | 40 MPa RC Beam (47.5 cm x 25 cm) | Beam | 40MPa | Concrete Rectangular | 250 | 475 | 1187.5 | 6787.5 | 0.81 | 1971.9 | G300E | 8692936.36 | 68.21 | G300E | 3952639.92 | 31.01
1845 | Story30 | B6 | 40 MPa RC Beam (60 cm x 40 cm) | Beam | 40MPa | Concrete Rectangular | 400 | 600 | 2400 | 6787.5 | 1.63 | 3985.32 | G300E | 6346312.5 | 49.8 | G300E | 7982107.67 | 62.63
1846 | Story30 | B60 | 40 MPa RC Beam (60 cm x 40 cm) | Beam | 40MPa | Concrete Rectangular | 400 | 600 | 2400 | 6787.5 | 1.63 | 3985.32 | G300E | 5315846.59 | 41.71 | G300E | 8811417.73 | 69.14
1847 | Story30 | B61 | 40 MPa RC Beam (60 cm x 40 cm) | Beam | 40MPa | Concrete Rectangular | 400 | 600 | 2400 | 6787.5 | 1.63 | 3985.32 | G300E | 5831079.55 | 45.75 | G300E | 5926108.86 | 46.5
1848 | Story30 | B62 | 40 MPa RC Beam (42.5 cm x 25 cm) | Beam | 40MPa | Concrete Rectangular | 250 | 425 | 1062.5 | 6787.5 | 0.72 | 1764.33 | G300E | 8363742.61 | 65.63 | G300E | 3591220.82 | 28.18
1849 | Story30 | B63 | 40 MPa RC Beam (42.5 cm x 25 cm) | Beam | 40MPa | Concrete Rectangular | 250 | 425 | 1062.5 | 6787.5 | 0.72 | 1764.33 | G300E | 8375775 | 65.72 | G300E | 3231369.32 | 25.35
1850 | Story30 | B64 | 40 MPa RC Beam (32.5 cm x 25 cm) | Beam | 40MPa | Concrete Rectangular | 250 | 325 | 812.5 | 6787.5 | 0.55 | 1349.2 | G300E | 11813643.75 | 92.69 | G300E | 3091071.46 | 24.25
1851 | Story30 | B65 | 40 MPa RC Beam (45 cm x 25 cm) | Beam | 40MPa | Concrete Rectangular | 250 | 450 | 1125 | 6787.5 | 0.76 | 1868.12 | G300E | 7941992.05 | 62.32 | G300E | 3194224.34 | 25.06
1852 | Story30 | B66 | 40 MPa RC Beam (40 cm x 25 cm) | Beam | 40MPa | Concrete Rectangular | 250 | 400 | 1000 | 6787.5 | 0.68 | 1660.55 | G300E | 8077125 | 63.38 | G300E | 3346517.64 | 26.26
1853 | Story30 | B67 | 40 MPa RC Beam (37.5 cm x 25 cm) | Beam | 40MPa | Concrete Rectangular | 250 | 375 | 937.5 | 6787.5 | 0.64 | 1556.77 | G300E | 10399684.09 | 81.6 | G300E | 3985238.2 | 31.27
1854 | Story30 | B68 | 40 MPa RC Beam (50 cm x 25 cm) | Beam | 40MPa | Concrete Rectangular | 250 | 500 | 1250 | 6787.5 | 0.85 | 2075.69 | G300E | 5239950 | 41.11 | G300E | 4578998.68 | 35.93
1855 | Story30 | B69 | 40 MPa RC Beam (37.5 cm x 25 cm) | Beam | 40MPa | Concrete Rectangular | 250 | 375 | 937.5 | 6787.5 | 0.64 | 1556.77 | G300E | 10399375.57 | 81.6 | G300E | 3985253.24 | 31.27
1856 | Story30 | B7 | 40 MPa RC Beam (37.5 cm x 25 cm) | Beam | 40MPa | Concrete Rectangular | 250 | 375 | 937.5 | 6787.5 | 0.64 | 1556.77 | G300E | 10392896.59 | 81.55 | G300E | 3985085.48 | 31.27
1857 | Story30 | B70 | 40 MPa RC Beam (40 cm x 25 cm) | Beam | 40MPa | Concrete Rectangular | 250 | 400 | 1000 | 6787.5 | 0.68 | 1660.55 | G300E | 8079284.66 | 63.39 | G300E | 3351150.42 | 26.29
1858 | Story30 | B71 | 40 MPa RC Beam (45 cm x 25 cm) | Beam | 40MPa | Concrete Rectangular | 250 | 450 | 1125 | 6787.5 | 0.76 | 1868.12 | G300E | 7942300.57 | 62.32 | G300E | 3194259.05 | 25.06
1859 | Story30 | B72 | 40 MPa RC Beam (32.5 cm x 25 cm) | Beam | 40MPa | Concrete Rectangular | 250 | 325 | 812.5 | 6787.5 | 0.55 | 1349.2 | G300E | 11814569.32 | 92.7 | G300E | 3091132.63 | 24.25
1860 | Story30 | B73 | 40 MPa RC Beam (42.5 cm x 25 cm) | Beam | 40MPa | Concrete Rectangular | 250 | 425 | 1062.5 | 6787.5 | 0.72 | 1764.33 | G300E | 8376700.57 | 65.73 | G300E | 3231388.99 | 25.35
1861 | Story30 | B74 | 40 MPa RC Beam (42.5 cm x 25 cm) | Beam | 40MPa | Concrete Rectangular | 250 | 425 | 1062.5 | 6787.5 | 0.72 | 1764.33 | G300E | 8364359.66 | 65.63 | G300E | 3591256.22 | 28.18
1862 | Story30 | B75 | 40 MPa RC Beam (60 cm x 40 cm) | Beam | 40MPa | Concrete Rectangular | 400 | 600 | 2400 | 6787.5 | 1.63 | 3985.32 | G300E | 5831079.55 | 45.75 | G300E | 5926108.86 | 46.5
1863 | Story30 | B76 | 40 MPa RC Beam (60 cm x 40 cm) | Beam | 40MPa | Concrete Rectangular | 400 | 600 | 2400 | 6787.5 | 1.63 | 3985.32 | G300E | 5621230.43 | 44.11 | G300E | 6560861.83 | 51.48
1864 | Story30 | B77 | 40 MPa RC Beam (60 cm x 40 cm) | Beam | 40MPa | Concrete Rectangular | 400 | 600 | 2400 | 6787.5 | 1.63 | 3985.32 | G300E | 5701500 | 44.74 | G300E | 9191517.73 | 72.12
1865 | Story30 | B78 | 40 MPa RC Beam (60 cm x 40 cm) | Beam | 40MPa | Concrete Rectangular | 400 | 600 | 2400 | 6787.5 | 1.63 | 3985.32 | G300E | 6346312.5 | 49.8 | G300E | 7982107.67 | 62.63
1866 | Story30 | B79 | 40 MPa RC Beam (60 cm x 40 cm) | Beam | 40MPa | Concrete Rectangular | 400 | 600 | 2400 | 6787.5 | 1.63 | 3985.32 | G300E | 5450979.55 | 42.77 | G300E | 8051217.73 | 63.17
1867 | Story30 | B8 | 40 MPa RC Beam (60 cm x 40 cm) | Beam | 40MPa | Concrete Rectangular | 400 | 600 | 2400 | 6787.5 | 1.63 | 3985.32 | G300E | 5450979.55 | 42.77 | G300E | 8051217.73 | 63.17
1868 | Story30 | B80 | 40 MPa RC Beam (60 cm x 40 cm) | Beam | 40MPa | Concrete Rectangular | 400 | 600 | 2400 | 6787.5 | 1.63 | 3985.32 | G300E | 6108750 | 47.93 | G300E | 7982107.67 | 62.63
1869 | Story30 | B81 | 40 MPa RC Beam (60 cm x 40 cm) | Beam | 40MPa | Concrete Rectangular | 400 | 600 | 2400 | 6787.5 | 1.63 | 3985.32 | G300E | 5701500 | 44.74 | G300E | 9191517.73 | 72.12
1870 | Story30 | B82 | 40 MPa RC Beam (60 cm x 40 cm) | Beam | 40MPa | Concrete Rectangular | 400 | 600 | 2400 | 6787.5 | 1.63 | 3985.32 | G300E | 5621230.43 | 44.11 | G300E | 6560861.83 | 51.48
1871 | Story30 | B9 | 40 MPa RC Beam (37.5 cm x 25 cm) | Beam | 40MPa | Concrete Rectangular | 250 | 375 | 937.5 | 6787.5 | 0.64 | 1556.77 | G300E | 10396907.39 | 81.58 | G300E | 3985097.05 | 31.27
1872 | Story31 | B1 | 40 MPa RC Beam (60 cm x 40 cm) | Beam | 40MPa | Concrete Rectangular | 400 | 600 | 2400 | 6800 | 1.63 | 3992.66 | G300E | 5492854.55 | 43.1 | G300E | 8066045.02 | 63.29
1873 | Story31 | B10 | 40 MPa RC Beam (60 cm x 40 cm) | Beam | 40MPa | Concrete Rectangular | 400 | 600 | 2400 | 6800 | 1.63 | 3992.66 | G300E | 5686036.36 | 44.61 | G300E | 8066045.02 | 63.29
1874 | Story31 | B11 | 40 MPa RC Beam (60 cm x 40 cm) | Beam | 40MPa | Concrete Rectangular | 400 | 600 | 2400 | 6800 | 1.63 | 3992.66 | G300E | 6743436.36 | 52.91 | G300E | 1304580 | 10.24
1875 | Story31 | B12 | 40 MPa RC Beam (60 cm x 40 cm) | Beam | 40MPa | Concrete Rectangular | 400 | 600 | 2400 | 6800 | 1.63 | 3992.66 | G300E | 5499963.64 | 43.15 | G300E | 9208445.02 | 72.25
1876 | Story31 | B13 | 40 MPa RC Beam (60 cm x 40 cm) | Beam | 40MPa | Concrete Rectangular | 400 | 600 | 2400 | 6800 | 1.63 | 3992.66 | G300E | 6696763.64 | 52.55 | G300E | 2358820.47 | 18.51
1877 | Story31 | B14 | 40 MPa RC Beam (60 cm x 40 cm) | Beam | 40MPa | Concrete Rectangular | 400 | 600 | 2400 | 6800 | 1.63 | 3992.66 | G300E | 5493472.73 | 43.1 | G300E | 8066045.02 | 63.29
1878 | Story31 | B15 | 40 MPa RC Beam (60 cm x 40 cm) | Beam | 40MPa | Concrete Rectangular | 400 | 600 | 2400 | 6800 | 1.63 | 3992.66 | G300E | 5493472.73 | 43.1 | G300E | 8066045.02 | 63.29
1879 | Story31 | B16 | 40 MPa RC Beam (60 cm x 40 cm) | Beam | 40MPa | Concrete Rectangular | 400 | 600 | 2400 | 6800 | 1.63 | 3992.66 | G300E | 5299981.82 | 41.59 | G300E | 9208445.02 | 72.25
1880 | Story31 | B17 | 40 MPa RC Beam (60 cm x 40 cm) | Beam | 40MPa | Concrete Rectangular | 400 | 600 | 2400 | 6800 | 1.63 | 3992.66 | G300E | 6570654.55 | 51.56 | G300E | 5026521.67 | 39.44
1881 | Story31 | B18 | 40 MPa RC Beam (60 cm x 40 cm) | Beam | 40MPa | Concrete Rectangular | 400 | 600 | 2400 | 6800 | 1.63 | 3992.66 | G300E | 6401581.82 | 50.23 | G300E | 3496445.02 | 27.43
1882 | Story31 | B19 | 40 MPa RC Beam (60 cm x 40 cm) | Beam | 40MPa | Concrete Rectangular | 400 | 600 | 2400 | 6800 | 1.63 | 3992.66 | G300E | 6538818.18 | 51.31 | G300E | 5019645.02 | 39.39
1883 | Story31 | B2 | 40 MPa RC Beam (60 cm x 40 cm) | Beam | 40MPa | Concrete Rectangular | 400 | 600 | 2400 | 6800 | 1.63 | 3992.66 | G300E | 5700872.73 | 44.73 | G300E | 8066045.02 | 63.29
1884 | Story31 | B20 | 40 MPa RC Beam (60 cm x 40 cm) | Beam | 40MPa | Concrete Rectangular | 400 | 600 | 2400 | 6800 | 1.63 | 3992.66 | G300E | 6071472.73 | 47.64 | G300E | 8152591.09 | 63.97
1885 | Story31 | B21 | 40 MPa RC Beam (60 cm x 40 cm) | Beam | 40MPa | Concrete Rectangular | 400 | 600 | 2400 | 6800 | 1.63 | 3992.66 | G300E | 6165436.36 | 48.38 | G300E | 5486991.09 | 43.05
1886 | Story31 | B22 | 40 MPa RC Beam (60 cm x 40 cm) | Beam | 40MPa | Concrete Rectangular | 400 | 600 | 2400 | 7200 | 1.73 | 4227.52 | G300E | 11432660.87 | 89.7 | G300E | 8661536.77 | 67.96
1887 | Story31 | B23 | 40 MPa RC Beam (60 cm x 40 cm) | Beam | 40MPa | Concrete Rectangular | 400 | 600 | 2400 | 6800 | 1.63 | 3992.66 | G300E | 5971327.27 | 46.85 | G300E | 6542845.02 | 51.34
1888 | Story31 | B24 | 40 MPa RC Beam (60 cm x 40 cm) | Beam | 40MPa | Concrete Rectangular | 400 | 600 | 2400 | 7200 | 1.73 | 4227.52 | G300E | 11444243.48 | 89.8 | G300E | 8678965.15 | 68.1
1889 | Story31 | B25 | 40 MPa RC Beam (60 cm x 40 cm) | Beam | 40MPa | Concrete Rectangular | 400 | 600 | 2400 | 6800 | 1.63 | 3992.66 | G300E | 6146581.82 | 48.23 | G300E | 5486991.09 | 43.05
1890 | Story31 | B26 | 40 MPa RC Beam (60 cm x 40 cm) | Beam | 40MPa | Concrete Rectangular | 400 | 600 | 2400 | 6800 | 1.63 | 3992.66 | G300E | 6065909.09 | 47.6 | G300E | 8152591.09 | 63.97
1891 | Story31 | B27 | 40 MPa RC Beam (60 cm x 40 cm) | Beam | 40MPa | Concrete Rectangular | 400 | 600 | 2400 | 6800 | 1.63 | 3992.66 | G300E | 6536963.64 | 51.29 | G300E | 6542845.02 | 51.34
1892 | Story31 | B28 | 40 MPa RC Beam (60 cm x 40 cm) | Beam | 40MPa | Concrete Rectangular | 400 | 600 | 2400 | 6800 | 1.63 | 3992.66 | G300E | 6402200 | 50.23 | G300E | 3496445.02 | 27.43
1893 | Story31 | B29 | 40 MPa RC Beam (60 cm x 40 cm) | Beam | 40MPa | Concrete Rectangular | 400 | 600 | 2400 | 6800 | 1.63 | 3992.66 | G300E | 6574981.82 | 51.59 | G300E | 5026599.56 | 39.44
1894 | Story31 | B3 | 40 MPa RC Beam (60 cm x 40 cm) | Beam | 40MPa | Concrete Rectangular | 400 | 600 | 2400 | 6800 | 1.63 | 3992.66 | G300E | 6704490.91 | 52.61 | G300E | 3496445.02 | 27.43
1895 | Story31 | B30 | 40 MPa RC Beam (60 cm x 40 cm) | Beam | 40MPa | Concrete Rectangular | 400 | 600 | 2400 | 6800 | 1.63 | 3992.66 | G300E | 5299981.82 | 41.59 | G300E | 9208445.02 | 72.25
1896 | Story31 | B31 | 40 MPa RC Beam (60 cm x 40 cm) | Beam | 40MPa | Concrete Rectangular | 400 | 600 | 2400 | 6800 | 1.63 | 3992.66 | G300E | 5424545.45 | 42.56 | G300E | 5504292.15 | 43.19
1897 | Story31 | B32 | 40 MPa RC Beam (60 cm x 40 cm) | Beam | 40MPa | Concrete Rectangular | 400 | 600 | 2400 | 6800 | 1.63 | 3992.66 | G300E | 6816690.91 | 53.49 | G300E | 2354045.02 | 18.47
1898 | Story31 | B33 | 40 MPa RC Beam (60 cm x 40 cm) | Beam | 40MPa | Concrete Rectangular | 400 | 600 | 2400 | 6800 | 1.63 | 3992.66 | G300E | 6321836.36 | 49.6 | G300E | 6542845.02 | 51.34
1899 | Story31 | B34 | 40 MPa RC Beam (60 cm x 40 cm) | Beam | 40MPa | Concrete Rectangular | 400 | 600 | 2400 | 6800 | 1.63 | 3992.66 | G300E | 6633090.91 | 52.05 | G300E | 1298899.53 | 10.19
1900 | Story31 | B35 | 40 MPa RC Beam (60 cm x 40 cm) | Beam | 40MPa | Concrete Rectangular | 400 | 600 | 2400 | 6800 | 1.63 | 3992.66 | G300E | 6126490.91 | 48.07 | G300E | 9589245.02 | 75.24
1901 | Story31 | B36 | 40 MPa RC Beam (60 cm x 40 cm) | Beam | 40MPa | Concrete Rectangular | 400 | 600 | 2400 | 7200 | 1.73 | 4227.52 | G300E | 12958121.74 | 101.67 | G300E | 8769600.63 | 68.81
1902 | Story31 | B4 | 40 MPa RC Beam (60 cm x 40 cm) | Beam | 40MPa | Concrete Rectangular | 400 | 600 | 2400 | 6800 | 1.63 | 3992.66 | G300E | 5500272.73 | 43.16 | G300E | 9208445.02 | 72.25
1903 | Story31 | B40 | 40 MPa RC Beam (60 cm x 40 cm) | Beam | 40MPa | Concrete Rectangular | 400 | 600 | 2400 | 6800 | 1.63 | 3992.66 | G300E | 12250347.83 | 96.12 | G300E | 8304737.7 | 65.16
1904 | Story31 | B41 | 40 MPa RC Beam (60 cm x 40 cm) | Beam | 40MPa | Concrete Rectangular | 400 | 600 | 2400 | 6800 | 1.63 | 3992.66 | G300E | 6126181.82 | 48.07 | G300E | 9589245.02 | 75.24
1905 | Story31 | B42 | 40 MPa RC Beam (60 cm x 40 cm) | Beam | 40MPa | Concrete Rectangular | 400 | 600 | 2400 | 6800 | 1.63 | 3992.66 | G300E | 6632163.64 | 52.04 | G300E | 1298829.05 | 10.19
1906 | Story31 | B43 | 40 MPa RC Beam (60 cm x 40 cm) | Beam | 40MPa | Concrete Rectangular | 400 | 600 | 2400 | 6800 | 1.63 | 3992.66 | G300E | 6321527.27 | 49.6 | G300E | 6542845.02 | 51.34
1907 | Story31 | B44 | 40 MPa RC Beam (60 cm x 40 cm) | Beam | 40MPa | Concrete Rectangular | 400 | 600 | 2400 | 6800 | 1.63 | 3992.66 | G300E | 6820400 | 53.52 | G300E | 2354045.02 | 18.47
1908 | Story31 | B45 | 40 MPa RC Beam (60 cm x 40 cm) | Beam | 40MPa | Concrete Rectangular | 400 | 600 | 2400 | 6800 | 1.63 | 3992.66 | G300E | 5424545.45 | 42.56 | G300E | 5504292.15 | 43.19
1909 | Story31 | B46 | 40 MPa RC Beam (60 cm x 40 cm) | Beam | 40MPa | Concrete Rectangular | 400 | 600 | 2400 | 6800 | 1.63 | 3992.66 | G300E | 5299981.82 | 41.59 | G300E | 9208445.02 | 72.25
1910 | Story31 | B47 | 40 MPa RC Beam (60 cm x 40 cm) | Beam | 40MPa | Concrete Rectangular | 400 | 600 | 2400 | 6800 | 1.63 | 3992.66 | G300E | 6818854.55 | 53.5 | G300E | 2354045.02 | 18.47
1911 | Story31 | B48 | 40 MPa RC Beam (60 cm x 40 cm) | Beam | 40MPa | Concrete Rectangular | 400 | 600 | 2400 | 6800 | 1.63 | 3992.66 | G300E | 6402200 | 50.23 | G300E | 3496445.02 | 27.43
1912 | Story31 | B49 | 40 MPa RC Beam (60 cm x 40 cm) | Beam | 40MPa | Concrete Rectangular | 400 | 600 | 2400 | 6800 | 1.63 | 3992.66 | G300E | 6631854.55 | 52.04 | G300E | 1298817.93 | 10.19
1913 | Story31 | B5 | 40 MPa RC Beam (60 cm x 40 cm) | Beam | 40MPa | Concrete Rectangular | 400 | 600 | 2400 | 6800 | 1.63 | 3992.66 | G300E | 6760127.27 | 53.04 | G300E | 1304409.38 | 10.23
1914 | Story31 | B50 | 40 MPa RC Beam (60 cm x 40 cm) | Beam | 40MPa | Concrete Rectangular | 400 | 600 | 2400 | 6800 | 1.63 | 3992.66 | G300E | 6066527.27 | 47.6 | G300E | 8152591.09 | 63.97
1915 | Story31 | B51 | 40 MPa RC Beam (60 cm x 40 cm) | Beam | 40MPa | Concrete Rectangular | 400 | 600 | 2400 | 7200 | 1.73 | 4227.52 | G300E | 12968139.13 | 101.75 | G300E | 8793123.97 | 68.99
1916 | Story31 | B52 | 40 MPa RC Beam (60 cm x 40 cm) | Beam | 40MPa | Concrete Rectangular | 400 | 600 | 2400 | 6800 | 1.63 | 3992.66 | G300E | 10807269.57 | 84.8 | G300E | 8196646.09 | 64.31
1917 | Story31 | B54 | 40 MPa RC Beam (60 cm x 40 cm) | Beam | 40MPa | Concrete Rectangular | 400 | 600 | 2400 | 6800 | 1.63 | 3992.66 | G300E | 10810817.39 | 84.83 | G300E | 8196837.67 | 64.32
1918 | Story31 | B55 | 40 MPa RC Beam (60 cm x 40 cm) | Beam | 40MPa | Concrete Rectangular | 400 | 600 | 2400 | 6800 | 1.63 | 3992.66 | G300E | 12250347.83 | 96.12 | G300E | 8304750.12 | 65.16
1919 | Story31 | B56 | 40 MPa RC Beam (60 cm x 40 cm) | Beam | 40MPa | Concrete Rectangular | 400 | 600 | 2400 | 6800 | 1.63 | 3992.66 | G300E | 6065909.09 | 47.6 | G300E | 8152591.09 | 63.97
1920 | Story31 | B57 | 40 MPa RC Beam (60 cm x 40 cm) | Beam | 40MPa | Concrete Rectangular | 400 | 600 | 2400 | 6800 | 1.63 | 3992.66 | G300E | 6632163.64 | 52.04 | G300E | 1298829.05 | 10.19
1921 | Story31 | B58 | 40 MPa RC Beam (60 cm x 40 cm) | Beam | 40MPa | Concrete Rectangular | 400 | 600 | 2400 | 6800 | 1.63 | 3992.66 | G300E | 6402200 | 50.23 | G300E | 3496445.02 | 27.43
1922 | Story31 | B59 | 40 MPa RC Beam (60 cm x 40 cm) | Beam | 40MPa | Concrete Rectangular | 400 | 600 | 2400 | 6800 | 1.63 | 3992.66 | G300E | 6820400 | 53.52 | G300E | 2354045.02 | 18.47
1923 | Story31 | B6 | 40 MPa RC Beam (60 cm x 40 cm) | Beam | 40MPa | Concrete Rectangular | 400 | 600 | 2400 | 6800 | 1.63 | 3992.66 | G300E | 5685727.27 | 44.61 | G300E | 8066045.02 | 63.29
1924 | Story31 | B60 | 40 MPa RC Beam (60 cm x 40 cm) | Beam | 40MPa | Concrete Rectangular | 400 | 600 | 2400 | 6800 | 1.63 | 3992.66 | G300E | 5299981.82 | 41.59 | G300E | 9208445.02 | 72.25
1925 | Story31 | B61 | 40 MPa RC Beam (60 cm x 40 cm) | Beam | 40MPa | Concrete Rectangular | 400 | 600 | 2400 | 6800 | 1.63 | 3992.66 | G300E | 5493472.73 | 43.1 | G300E | 8066045.02 | 63.29
1926 | Story31 | B62 | 40 MPa RC Beam (60 cm x 40 cm) | Beam | 40MPa | Concrete Rectangular | 400 | 600 | 2400 | 6800 | 1.63 | 3992.66 | G300E | 6574981.82 | 51.59 | G300E | 5026595.85 | 39.44
1927 | Story31 | B63 | 40 MPa RC Beam (60 cm x 40 cm) | Beam | 40MPa | Concrete Rectangular | 400 | 600 | 2400 | 6800 | 1.63 | 3992.66 | G300E | 6696145.45 | 52.54 | G300E | 2358816.76 | 18.51
1928 | Story31 | B64 | 40 MPa RC Beam (60 cm x 40 cm) | Beam | 40MPa | Concrete Rectangular | 400 | 600 | 2400 | 6800 | 1.63 | 3992.66 | G300E | 6536963.64 | 51.29 | G300E | 6542845.02 | 51.34
1929 | Story31 | B65 | 40 MPa RC Beam (60 cm x 40 cm) | Beam | 40MPa | Concrete Rectangular | 400 | 600 | 2400 | 6800 | 1.63 | 3992.66 | G300E | 6743127.27 | 52.91 | G300E | 1304580 | 10.24
1930 | Story31 | B66 | 40 MPa RC Beam (60 cm x 40 cm) | Beam | 40MPa | Concrete Rectangular | 400 | 600 | 2400 | 6800 | 1.63 | 3992.66 | G300E | 6145654.55 | 48.22 | G300E | 5486991.09 | 43.05
1931 | Story31 | B67 | 40 MPa RC Beam (60 cm x 40 cm) | Beam | 40MPa | Concrete Rectangular | 400 | 600 | 2400 | 6800 | 1.63 | 3992.66 | G300E | 6997818.18 | 54.91 | G300E | 3669537.16 | 28.79
1932 | Story31 | B68 | 40 MPa RC Beam (60 cm x 40 cm) | Beam | 40MPa | Concrete Rectangular | 400 | 600 | 2400 | 6800 | 1.63 | 3992.66 | G300E | 5970709.09 | 46.85 | G300E | 6542845.02 | 51.34
1933 | Story31 | B69 | 40 MPa RC Beam (60 cm x 40 cm) | Beam | 40MPa | Concrete Rectangular | 400 | 600 | 2400 | 6800 | 1.63 | 3992.66 | G300E | 6997818.18 | 54.91 | G300E | 3669537.16 | 28.79
1934 | Story31 | B7 | 40 MPa RC Beam (60 cm x 40 cm) | Beam | 40MPa | Concrete Rectangular | 400 | 600 | 2400 | 6800 | 1.63 | 3992.66 | G300E | 6997509.09 | 54.91 | G300E | 3669537.16 | 28.79
1935 | Story31 | B70 | 40 MPa RC Beam (60 cm x 40 cm) | Beam | 40MPa | Concrete Rectangular | 400 | 600 | 2400 | 6800 | 1.63 | 3992.66 | G300E | 6145654.55 | 48.22 | G300E | 5486991.09 | 43.05
1936 | Story31 | B71 | 40 MPa RC Beam (60 cm x 40 cm) | Beam | 40MPa | Concrete Rectangular | 400 | 600 | 2400 | 6800 | 1.63 | 3992.66 | G300E | 6743745.45 | 52.91 | G300E | 1304585.56 | 10.24
1937 | Story31 | B72 | 40 MPa RC Beam (60 cm x 40 cm) | Beam | 40MPa | Concrete Rectangular | 400 | 600 | 2400 | 6800 | 1.63 | 3992.66 | G300E | 6536963.64 | 51.29 | G300E | 6542845.02 | 51.34
1938 | Story31 | B73 | 40 MPa RC Beam (60 cm x 40 cm) | Beam | 40MPa | Concrete Rectangular | 400 | 600 | 2400 | 6800 | 1.63 | 3992.66 | G300E | 6697072.73 | 52.55 | G300E | 2358820.47 | 18.51
1939 | Story31 | B74 | 40 MPa RC Beam (60 cm x 40 cm) | Beam | 40MPa | Concrete Rectangular | 400 | 600 | 2400 | 6800 | 1.63 | 3992.66 | G300E | 6574981.82 | 51.59 | G300E | 5026601.42 | 39.44
1940 | Story31 | B75 | 40 MPa RC Beam (60 cm x 40 cm) | Beam | 40MPa | Concrete Rectangular | 400 | 600 | 2400 | 6800 | 1.63 | 3992.66 | G300E | 5493472.73 | 43.1 | G300E | 8066045.02 | 63.29
1941 | Story31 | B76 | 40 MPa RC Beam (60 cm x 40 cm) | Beam | 40MPa | Concrete Rectangular | 400 | 600 | 2400 | 6800 | 1.63 | 3992.66 | G300E | 5493472.73 | 43.1 | G300E | 8066045.02 | 63.29
1942 | Story31 | B77 | 40 MPa RC Beam (60 cm x 40 cm) | Beam | 40MPa | Concrete Rectangular | 400 | 600 | 2400 | 6800 | 1.63 | 3992.66 | G300E | 5499963.64 | 43.15 | G300E | 9208445.02 | 72.25
1943 | Story31 | B78 | 40 MPa RC Beam (60 cm x 40 cm) | Beam | 40MPa | Concrete Rectangular | 400 | 600 | 2400 | 6800 | 1.63 | 3992.66 | G300E | 5686036.36 | 44.61 | G300E | 8066045.02 | 63.29
1944 | Story31 | B79 | 40 MPa RC Beam (60 cm x 40 cm) | Beam | 40MPa | Concrete Rectangular | 400 | 600 | 2400 | 6800 | 1.63 | 3992.66 | G300E | 5841818.18 | 45.84 | G300E | 5504292.15 | 43.19
1945 | Story31 | B8 | 40 MPa RC Beam (60 cm x 40 cm) | Beam | 40MPa | Concrete Rectangular | 400 | 600 | 2400 | 6800 | 1.63 | 3992.66 | G300E | 5841818.18 | 45.84 | G300E | 5504292.15 | 43.19
1946 | Story31 | B80 | 40 MPa RC Beam (60 cm x 40 cm) | Beam | 40MPa | Concrete Rectangular | 400 | 600 | 2400 | 6800 | 1.63 | 3992.66 | G300E | 5686036.36 | 44.61 | G300E | 8066045.02 | 63.29
1947 | Story31 | B81 | 40 MPa RC Beam (60 cm x 40 cm) | Beam | 40MPa | Concrete Rectangular | 400 | 600 | 2400 | 6800 | 1.63 | 3992.66 | G300E | 5499963.64 | 43.15 | G300E | 9208445.02 | 72.25
1948 | Story31 | B82 | 40 MPa RC Beam (60 cm x 40 cm) | Beam | 40MPa | Concrete Rectangular | 400 | 600 | 2400 | 6800 | 1.63 | 3992.66 | G300E | 5493472.73 | 43.1 | G300E | 8066045.02 | 63.29
1949 | Story31 | B9 | 40 MPa RC Beam (60 cm x 40 cm) | Beam | 40MPa | Concrete Rectangular | 400 | 600 | 2400 | 6800 | 1.63 | 3992.66 | G300E | 6997509.09 | 54.91 | G300E | 3669537.16 | 28.79
1950 | Story32 | B1 | 40 MPa RC Beam (60 cm x 40 cm) | Beam | 40MPa | Concrete Rectangular | 400 | 600 | 2400 | 6800 | 1.63 | 3992.66 | G300E | 5841818.18 | 45.84 | G300E | 5937022.51 | 46.58
1951 | Story32 | B10 | 40 MPa RC Beam (60 cm x 40 cm) | Beam | 40MPa | Concrete Rectangular | 400 | 600 | 2400 | 6800 | 1.63 | 3992.66 | G300E | 5463947.83 | 42.87 | G300E | 7996807.69 | 62.75
1952 | Story32 | B11 | 40 MPa RC Beam (60 cm x 40 cm) | Beam | 40MPa | Concrete Rectangular | 400 | 600 | 2400 | 6800 | 1.63 | 3992.66 | G300E | 6740036.36 | 52.88 | G300E | 3496810.36 | 27.44
1953 | Story32 | B12 | 40 MPa RC Beam (60 cm x 40 cm) | Beam | 40MPa | Concrete Rectangular | 400 | 600 | 2400 | 6800 | 1.63 | 3992.66 | G300E | 5933927.27 | 46.56 | G300E | 9208445.02 | 72.25
1954 | Story32 | B13 | 40 MPa RC Beam (60 cm x 40 cm) | Beam | 40MPa | Concrete Rectangular | 400 | 600 | 2400 | 6800 | 1.63 | 3992.66 | G300E | 6261563.64 | 49.13 | G300E | 5019645.02 | 39.39
1955 | Story32 | B14 | 40 MPa RC Beam (60 cm x 40 cm) | Beam | 40MPa | Concrete Rectangular | 400 | 600 | 2400 | 6800 | 1.63 | 3992.66 | G300E | 6011495.65 | 47.17 | G300E | 6572944.45 | 51.57
1956 | Story32 | B15 | 40 MPa RC Beam (60 cm x 40 cm) | Beam | 40MPa | Concrete Rectangular | 400 | 600 | 2400 | 6800 | 1.63 | 3992.66 | G300E | 5841818.18 | 45.84 | G300E | 5937022.51 | 46.58
1957 | Story32 | B16 | 40 MPa RC Beam (60 cm x 40 cm) | Beam | 40MPa | Concrete Rectangular | 400 | 600 | 2400 | 6800 | 1.63 | 3992.66 | G300E | 5330272.73 | 41.82 | G300E | 9208445.02 | 72.25
1958 | Story32 | B17 | 40 MPa RC Beam (60 cm x 40 cm) | Beam | 40MPa | Concrete Rectangular | 400 | 600 | 2400 | 6800 | 1.63 | 3992.66 | G300E | 6285981.82 | 49.32 | G300E | 6542845.02 | 51.34
1959 | Story32 | B18 | 40 MPa RC Beam (60 cm x 40 cm) | Beam | 40MPa | Concrete Rectangular | 400 | 600 | 2400 | 6800 | 1.63 | 3992.66 | G300E | 6398800 | 50.21 | G300E | 5019645.02 | 39.39
1960 | Story32 | B19 | 40 MPa RC Beam (60 cm x 40 cm) | Beam | 40MPa | Concrete Rectangular | 400 | 600 | 2400 | 6800 | 1.63 | 3992.66 | G300E | 6564472.73 | 51.51 | G300E | 5019645.02 | 39.39
1961 | Story32 | B2 | 40 MPa RC Beam (60 cm x 40 cm) | Beam | 40MPa | Concrete Rectangular | 400 | 600 | 2400 | 6800 | 1.63 | 3992.66 | G300E | 6012382.61 | 47.18 | G300E | 6572944.45 | 51.57
1962 | Story32 | B20 | 40 MPa RC Beam (60 cm x 40 cm) | Beam | 40MPa | Concrete Rectangular | 400 | 600 | 2400 | 6800 | 1.63 | 3992.66 | G300E | 6082909.09 | 47.73 | G300E | 8152591.09 | 63.97
1963 | Story32 | B21 | 40 MPa RC Beam (60 cm x 40 cm) | Beam | 40MPa | Concrete Rectangular | 400 | 600 | 2400 | 6800 | 1.63 | 3992.66 | G300E | 6155236.36 | 48.3 | G300E | 5486991.09 | 43.05
1964 | Story32 | B22 | 40 MPa RC Beam (60 cm x 40 cm) | Beam | 40MPa | Concrete Rectangular | 400 | 600 | 2400 | 7200 | 1.73 | 4227.52 | G300E | 12044034.78 | 94.5 | G300E | 8757923.48 | 68.72
1965 | Story32 | B23 | 40 MPa RC Beam (60 cm x 40 cm) | Beam | 40MPa | Concrete Rectangular | 400 | 600 | 2400 | 6800 | 1.63 | 3992.66 | G300E | 6002236.36 | 47.1 | G300E | 6542845.02 | 51.34
1966 | Story32 | B24 | 40 MPa RC Beam (60 cm x 40 cm) | Beam | 40MPa | Concrete Rectangular | 400 | 600 | 2400 | 7200 | 1.73 | 4227.52 | G300E | 12055304.35 | 94.59 | G300E | 8779085.84 | 68.88
1967 | Story32 | B25 | 40 MPa RC Beam (60 cm x 40 cm) | Beam | 40MPa | Concrete Rectangular | 400 | 600 | 2400 | 6800 | 1.63 | 3992.66 | G300E | 6135763.64 | 48.14 | G300E | 5400445.02 | 42.37
1968 | Story32 | B26 | 40 MPa RC Beam (60 cm x 40 cm) | Beam | 40MPa | Concrete Rectangular | 400 | 600 | 2400 | 6800 | 1.63 | 3992.66 | G300E | 6077345.45 | 47.69 | G300E | 8152591.09 | 63.97
1969 | Story32 | B27 | 40 MPa RC Beam (60 cm x 40 cm) | Beam | 40MPa | Concrete Rectangular | 400 | 600 | 2400 | 6800 | 1.63 | 3992.66 | G300E | 6562927.27 | 51.5 | G300E | 5019645.02 | 39.39
1970 | Story32 | B28 | 40 MPa RC Beam (60 cm x 40 cm) | Beam | 40MPa | Concrete Rectangular | 400 | 600 | 2400 | 6800 | 1.63 | 3992.66 | G300E | 6399727.27 | 50.21 | G300E | 5019645.02 | 39.39
1971 | Story32 | B29 | 40 MPa RC Beam (60 cm x 40 cm) | Beam | 40MPa | Concrete Rectangular | 400 | 600 | 2400 | 6800 | 1.63 | 3992.66 | G300E | 6290927.27 | 49.36 | G300E | 6542845.02 | 51.34
1972 | Story32 | B3 | 40 MPa RC Beam (60 cm x 40 cm) | Beam | 40MPa | Concrete Rectangular | 400 | 600 | 2400 | 6800 | 1.63 | 3992.66 | G300E | 6269909.09 | 49.2 | G300E | 6542845.02 | 51.34
1973 | Story32 | B30 | 40 MPa RC Beam (60 cm x 40 cm) | Beam | 40MPa | Concrete Rectangular | 400 | 600 | 2400 | 6800 | 1.63 | 3992.66 | G300E | 5330272.73 | 41.82 | G300E | 9208445.02 | 72.25
1974 | Story32 | B31 | 40 MPa RC Beam (60 cm x 40 cm) | Beam | 40MPa | Concrete Rectangular | 400 | 600 | 2400 | 6800 | 1.63 | 3992.66 | G300E | 5124109.09 | 40.21 | G300E | 9589245.02 | 75.24
1975 | Story32 | B32 | 40 MPa RC Beam (60 cm x 40 cm) | Beam | 40MPa | Concrete Rectangular | 400 | 600 | 2400 | 6800 | 1.63 | 3992.66 | G300E | 7174000 | 56.29 | G300E | 1233443.35 | 9.68
1976 | Story32 | B33 | 40 MPa RC Beam (60 cm x 40 cm) | Beam | 40MPa | Concrete Rectangular | 400 | 600 | 2400 | 6800 | 1.63 | 3992.66 | G300E | 6357690.91 | 49.88 | G300E | 3496445.02 | 27.43
1977 | Story32 | B34 | 40 MPa RC Beam (60 cm x 40 cm) | Beam | 40MPa | Concrete Rectangular | 400 | 600 | 2400 | 6800 | 1.63 | 3992.66 | G300E | 6666472.73 | 52.31 | G300E | 1301226.98 | 10.21
1978 | Story32 | B35 | 40 MPa RC Beam (60 cm x 40 cm) | Beam | 40MPa | Concrete Rectangular | 400 | 600 | 2400 | 6800 | 1.63 | 3992.66 | G300E | 6106400 | 47.91 | G300E | 9589245.02 | 75.24
1979 | Story32 | B36 | 40 MPa RC Beam (60 cm x 40 cm) | Beam | 40MPa | Concrete Rectangular | 400 | 600 | 2400 | 7200 | 1.73 | 4227.52 | G300E | 13208556.52 | 103.64 | G300E | 8785988.45 | 68.94
1980 | Story32 | B4 | 40 MPa RC Beam (60 cm x 40 cm) | Beam | 40MPa | Concrete Rectangular | 400 | 600 | 2400 | 6800 | 1.63 | 3992.66 | G300E | 5724363.64 | 44.92 | G300E | 9208445.02 | 72.25
1981 | Story32 | B40 | 40 MPa RC Beam (60 cm x 40 cm) | Beam | 40MPa | Concrete Rectangular | 400 | 600 | 2400 | 6800 | 1.63 | 3992.66 | G300E | 12687617.39 | 99.55 | G300E | 8323340.73 | 65.31
1982 | Story32 | B41 | 40 MPa RC Beam (60 cm x 40 cm) | Beam | 40MPa | Concrete Rectangular | 400 | 600 | 2400 | 6800 | 1.63 | 3992.66 | G300E | 6106400 | 47.91 | G300E | 9589245.02 | 75.24
1983 | Story32 | B42 | 40 MPa RC Beam (60 cm x 40 cm) | Beam | 40MPa | Concrete Rectangular | 400 | 600 | 2400 | 6800 | 1.63 | 3992.66 | G300E | 6665545.45 | 52.3 | G300E | 1301156.51 | 10.21
1984 | Story32 | B43 | 40 MPa RC Beam (60 cm x 40 cm) | Beam | 40MPa | Concrete Rectangular | 400 | 600 | 2400 | 6800 | 1.63 | 3992.66 | G300E | 6358000 | 49.89 | G300E | 3496445.02 | 27.43
1985 | Story32 | B44 | 40 MPa RC Beam (60 cm x 40 cm) | Beam | 40MPa | Concrete Rectangular | 400 | 600 | 2400 | 6800 | 1.63 | 3992.66 | G300E | 7177090.91 | 56.31 | G300E | 1233539.78 | 9.68
1986 | Story32 | B45 | 40 MPa RC Beam (60 cm x 40 cm) | Beam | 40MPa | Concrete Rectangular | 400 | 600 | 2400 | 6800 | 1.63 | 3992.66 | G300E | 5124109.09 | 40.21 | G300E | 9589245.02 | 75.24
1987 | Story32 | B46 | 40 MPa RC Beam (60 cm x 40 cm) | Beam | 40MPa | Concrete Rectangular | 400 | 600 | 2400 | 6800 | 1.63 | 3992.66 | G300E | 5330272.73 | 41.82 | G300E | 9208445.02 | 72.25
1988 | Story32 | B47 | 40 MPa RC Beam (60 cm x 40 cm) | Beam | 40MPa | Concrete Rectangular | 400 | 600 | 2400 | 6800 | 1.63 | 3992.66 | G300E | 7176472.73 | 56.31 | G300E | 1233506.4 | 9.68
1989 | Story32 | B48 | 40 MPa RC Beam (60 cm x 40 cm) | Beam | 40MPa | Concrete Rectangular | 400 | 600 | 2400 | 6800 | 1.63 | 3992.66 | G300E | 6400036.36 | 50.22 | G300E | 5019645.02 | 39.39
1990 | Story32 | B49 | 40 MPa RC Beam (60 cm x 40 cm) | Beam | 40MPa | Concrete Rectangular | 400 | 600 | 2400 | 6800 | 1.63 | 3992.66 | G300E | 6665236.36 | 52.3 | G300E | 1301143.53 | 10.21
1991 | Story32 | B5 | 40 MPa RC Beam (60 cm x 40 cm) | Beam | 40MPa | Concrete Rectangular | 400 | 600 | 2400 | 6800 | 1.63 | 3992.66 | G300E | 6756727.27 | 53.02 | G300E | 3496649.02 | 27.44
1992 | Story32 | B50 | 40 MPa RC Beam (60 cm x 40 cm) | Beam | 40MPa | Concrete Rectangular | 400 | 600 | 2400 | 6800 | 1.63 | 3992.66 | G300E | 6078272.73 | 47.69 | G300E | 8152591.09 | 63.97
1993 | Story32 | B51 | 40 MPa RC Beam (60 cm x 40 cm) | Beam | 40MPa | Concrete Rectangular | 400 | 600 | 2400 | 7200 | 1.73 | 4227.52 | G300E | 13430191.3 | 105.38 | G300E | 8812779.97 | 69.15
1994 | Story32 | B52 | 40 MPa RC Beam (60 cm x 40 cm) | Beam | 40MPa | Concrete Rectangular | 400 | 600 | 2400 | 6800 | 1.63 | 3992.66 | G300E | 11385565.22 | 89.34 | G300E | 8291169.04 | 65.06
1995 | Story32 | B54 | 40 MPa RC Beam (60 cm x 40 cm) | Beam | 40MPa | Concrete Rectangular | 400 | 600 | 2400 | 6800 | 1.63 | 3992.66 | G300E | 11388226.09 | 89.36 | G300E | 8291424.49 | 65.06
1996 | Story32 | B55 | 40 MPa RC Beam (60 cm x 40 cm) | Beam | 40MPa | Concrete Rectangular | 400 | 600 | 2400 | 6800 | 1.63 | 3992.66 | G300E | 12687617.39 | 99.55 | G300E | 8323351.37 | 65.31
1997 | Story32 | B56 | 40 MPa RC Beam (60 cm x 40 cm) | Beam | 40MPa | Concrete Rectangular | 400 | 600 | 2400 | 6800 | 1.63 | 3992.66 | G300E | 6077345.45 | 47.69 | G300E | 8152591.09 | 63.97
1998 | Story32 | B57 | 40 MPa RC Beam (60 cm x 40 cm) | Beam | 40MPa | Concrete Rectangular | 400 | 600 | 2400 | 6800 | 1.63 | 3992.66 | G300E | 6665545.45 | 52.3 | G300E | 1301156.51 | 10.21
1999 | Story32 | B58 | 40 MPa RC Beam (60 cm x 40 cm) | Beam | 40MPa | Concrete Rectangular | 400 | 600 | 2400 | 6800 | 1.63 | 3992.66 | G300E | 6399727.27 | 50.21 | G300E | 5019645.02 | 39.39
2000 | Story32 | B59 | 40 MPa RC Beam (60 cm x 40 cm) | Beam | 40MPa | Concrete Rectangular | 400 | 600 | 2400 | 6800 | 1.63 | 3992.66 | G300E | 7177090.91 | 56.31 | G300E | 1233532.36 | 9.68
2001 | Story32 | B6 | 40 MPa RC Beam (60 cm x 40 cm) | Beam | 40MPa | Concrete Rectangular | 400 | 600 | 2400 | 6800 | 1.63 | 3992.66 | G300E | 5463947.83 | 42.87 | G300E | 7996807.69 | 62.75
2002 | Story32 | B60 | 40 MPa RC Beam (60 cm x 40 cm) | Beam | 40MPa | Concrete Rectangular | 400 | 600 | 2400 | 6800 | 1.63 | 3992.66 | G300E | 5330272.73 | 41.82 | G300E | 9208445.02 | 72.25
2003 | Story32 | B61 | 40 MPa RC Beam (60 cm x 40 cm) | Beam | 40MPa | Concrete Rectangular | 400 | 600 | 2400 | 6800 | 1.63 | 3992.66 | G300E | 5215909.09 | 40.93 | G300E | 5937022.51 | 46.58
2004 | Story32 | B62 | 40 MPa RC Beam (60 cm x 40 cm) | Beam | 40MPa | Concrete Rectangular | 400 | 600 | 2400 | 6800 | 1.63 | 3992.66 | G300E | 6290927.27 | 49.36 | G300E | 6542845.02 | 51.34
2005 | Story32 | B63 | 40 MPa RC Beam (60 cm x 40 cm) | Beam | 40MPa | Concrete Rectangular | 400 | 600 | 2400 | 6800 | 1.63 | 3992.66 | G300E | 6260945.45 | 49.13 | G300E | 5019645.02 | 39.39
2006 | Story32 | B64 | 40 MPa RC Beam (60 cm x 40 cm) | Beam | 40MPa | Concrete Rectangular | 400 | 600 | 2400 | 6800 | 1.63 | 3992.66 | G300E | 6562927.27 | 51.5 | G300E | 5019645.02 | 39.39
2007 | Story32 | B65 | 40 MPa RC Beam (60 cm x 40 cm) | Beam | 40MPa | Concrete Rectangular | 400 | 600 | 2400 | 6800 | 1.63 | 3992.66 | G300E | 6740036.36 | 52.88 | G300E | 3496808.51 | 27.44
2008 | Story32 | B66 | 40 MPa RC Beam (60 cm x 40 cm) | Beam | 40MPa | Concrete Rectangular | 400 | 600 | 2400 | 6800 | 1.63 | 3992.66 | G300E | 6135454.55 | 48.14 | G300E | 5400445.02 | 42.37
2009 | Story32 | B67 | 40 MPa RC Beam (60 cm x 40 cm) | Beam | 40MPa | Concrete Rectangular | 400 | 600 | 2400 | 6800 | 1.63 | 3992.66 | G300E | 7025945.45 | 55.13 | G300E | 1384737.16 | 10.87
2010 | Story32 | B68 | 40 MPa RC Beam (60 cm x 40 cm) | Beam | 40MPa | Concrete Rectangular | 400 | 600 | 2400 | 6800 | 1.63 | 3992.66 | G300E | 6002236.36 | 47.1 | G300E | 6542845.02 | 51.34
2011 | Story32 | B69 | 40 MPa RC Beam (60 cm x 40 cm) | Beam | 40MPa | Concrete Rectangular | 400 | 600 | 2400 | 6800 | 1.63 | 3992.66 | G300E | 7025636.36 | 55.13 | G300E | 1384737.16 | 10.87
2012 | Story32 | B7 | 40 MPa RC Beam (60 cm x 40 cm) | Beam | 40MPa | Concrete Rectangular | 400 | 600 | 2400 | 6800 | 1.63 | 3992.66 | G300E | 7024709.09 | 55.12 | G300E | 1384737.16 | 10.87
2013 | Story32 | B70 | 40 MPa RC Beam (60 cm x 40 cm) | Beam | 40MPa | Concrete Rectangular | 400 | 600 | 2400 | 6800 | 1.63 | 3992.66 | G300E | 6135454.55 | 48.14 | G300E | 5400445.02 | 42.37
2014 | Story32 | B71 | 40 MPa RC Beam (60 cm x 40 cm) | Beam | 40MPa | Concrete Rectangular | 400 | 600 | 2400 | 6800 | 1.63 | 3992.66 | G300E | 6740036.36 | 52.88 | G300E | 3496812.22 | 27.44
2015 | Story32 | B72 | 40 MPa RC Beam (60 cm x 40 cm) | Beam | 40MPa | Concrete Rectangular | 400 | 600 | 2400 | 6800 | 1.63 | 3992.66 | G300E | 6562927.27 | 51.5 | G300E | 5019645.02 | 39.39
2016 | Story32 | B73 | 40 MPa RC Beam (60 cm x 40 cm) | Beam | 40MPa | Concrete Rectangular | 400 | 600 | 2400 | 6800 | 1.63 | 3992.66 | G300E | 6261563.64 | 49.13 | G300E | 5019645.02 | 39.39
2017 | Story32 | B74 | 40 MPa RC Beam (60 cm x 40 cm) | Beam | 40MPa | Concrete Rectangular | 400 | 600 | 2400 | 6800 | 1.63 | 3992.66 | G300E | 6290927.27 | 49.36 | G300E | 6542845.02 | 51.34
2018 | Story32 | B75 | 40 MPa RC Beam (60 cm x 40 cm) | Beam | 40MPa | Concrete Rectangular | 400 | 600 | 2400 | 6800 | 1.63 | 3992.66 | G300E | 5215909.09 | 40.93 | G300E | 5937022.51 | 46.58
2019 | Story32 | B76 | 40 MPa RC Beam (60 cm x 40 cm) | Beam | 40MPa | Concrete Rectangular | 400 | 600 | 2400 | 6800 | 1.63 | 3992.66 | G300E | 6011495.65 | 47.17 | G300E | 6572944.45 | 51.57
2020 | Story32 | B77 | 40 MPa RC Beam (60 cm x 40 cm) | Beam | 40MPa | Concrete Rectangular | 400 | 600 | 2400 | 6800 | 1.63 | 3992.66 | G300E | 5933927.27 | 46.56 | G300E | 9208445.02 | 72.25
2021 | Story32 | B78 | 40 MPa RC Beam (60 cm x 40 cm) | Beam | 40MPa | Concrete Rectangular | 400 | 600 | 2400 | 6800 | 1.63 | 3992.66 | G300E | 5463947.83 | 42.87 | G300E | 7996807.69 | 62.75
2022 | Story32 | B79 | 40 MPa RC Beam (60 cm x 40 cm) | Beam | 40MPa | Concrete Rectangular | 400 | 600 | 2400 | 6800 | 1.63 | 3992.66 | G300E | 5873963.64 | 46.09 | G300E | 8066045.02 | 63.29
2023 | Story32 | B8 | 40 MPa RC Beam (60 cm x 40 cm) | Beam | 40MPa | Concrete Rectangular | 400 | 600 | 2400 | 6800 | 1.63 | 3992.66 | G300E | 5873963.64 | 46.09 | G300E | 8066045.02 | 63.29
2024 | Story32 | B80 | 40 MPa RC Beam (60 cm x 40 cm) | Beam | 40MPa | Concrete Rectangular | 400 | 600 | 2400 | 6800 | 1.63 | 3992.66 | G300E | 5463947.83 | 42.87 | G300E | 7996807.69 | 62.75
2025 | Story32 | B81 | 40 MPa RC Beam (60 cm x 40 cm) | Beam | 40MPa | Concrete Rectangular | 400 | 600 | 2400 | 6800 | 1.63 | 3992.66 | G300E | 5933927.27 | 46.56 | G300E | 9208445.02 | 72.25
2026 | Story32 | B82 | 40 MPa RC Beam (60 cm x 40 cm) | Beam | 40MPa | Concrete Rectangular | 400 | 600 | 2400 | 6800 | 1.63 | 3992.66 | G300E | 6011495.65 | 47.17 | G300E | 6572944.45 | 51.57
2027 | Story32 | B9 | 40 MPa RC Beam (60 cm x 40 cm) | Beam | 40MPa | Concrete Rectangular | 400 | 600 | 2400 | 6800 | 1.63 | 3992.66 | G300E | 7024709.09 | 55.12 | G300E | 1384737.16 | 10.87
2028 | Story33 | B1 | 40 MPa RC Beam (60 cm x 40 cm) | Beam | 40MPa | Concrete Rectangular | 400 | 600 | 2400 | 6800 | 1.63 | 3992.66 | G300E | 5316054.55 | 41.71 | G300E | 8066045.02 | 63.29
2029 | Story33 | B10 | 40 MPa RC Beam (60 cm x 40 cm) | Beam | 40MPa | Concrete Rectangular | 400 | 600 | 2400 | 6800 | 1.63 | 3992.66 | G300E | 6070921.74 | 47.63 | G300E | 6726390.89 | 52.78
2030 | Story33 | B11 | 40 MPa RC Beam (45 cm x 25 cm) | Beam | 40MPa | Concrete Rectangular | 250 | 450 | 1125 | 6800 | 0.76 | 1871.56 | G300E | 8130945.45 | 63.8 | G300E | 1754475.11 | 13.77
2031 | Story33 | B12 | 40 MPa RC Beam (60 cm x 40 cm) | Beam | 40MPa | Concrete Rectangular | 400 | 600 | 2400 | 6800 | 1.63 | 3992.66 | G300E | 4788382.61 | 37.57 | G300E | 7218648.21 | 56.64
2032 | Story33 | B13 | 40 MPa RC Beam (45 cm x 25 cm) | Beam | 40MPa | Concrete Rectangular | 250 | 450 | 1125 | 6800 | 0.76 | 1871.56 | G300E | 8118890.91 | 63.7 | G300E | 4260104.95 | 33.43
2033 | Story33 | B14 | 40 MPa RC Beam (60 cm x 40 cm) | Beam | 40MPa | Concrete Rectangular | 400 | 600 | 2400 | 6800 | 1.63 | 3992.66 | G300E | 5501818.18 | 43.17 | G300E | 8066045.02 | 63.29
2034 | Story33 | B15 | 40 MPa RC Beam (60 cm x 40 cm) | Beam | 40MPa | Concrete Rectangular | 400 | 600 | 2400 | 6800 | 1.63 | 3992.66 | G300E | 5316363.64 | 41.71 | G300E | 8066045.02 | 63.29
2035 | Story33 | B16 | 40 MPa RC Beam (60 cm x 40 cm) | Beam | 40MPa | Concrete Rectangular | 400 | 600 | 2400 | 6800 | 1.63 | 3992.66 | G300E | 5633181.82 | 44.2 | G300E | 5677384.29 | 44.55
2036 | Story33 | B17 | 40 MPa RC Beam (45 cm x 25 cm) | Beam | 40MPa | Concrete Rectangular | 250 | 450 | 1125 | 6800 | 0.76 | 1871.56 | G300E | 8518545.45 | 66.84 | G300E | 3063146.85 | 24.03
2037 | Story33 | B18 | 40 MPa RC Beam (37.5 cm x 25 cm) | Beam | 40MPa | Concrete Rectangular | 250 | 375 | 937.5 | 6800 | 0.64 | 1559.63 | G300E | 8302490.91 | 65.14 | G300E | 3754089.91 | 29.46
2038 | Story33 | B19 | 40 MPa RC Beam (37.5 cm x 25 cm) | Beam | 40MPa | Concrete Rectangular | 250 | 375 | 937.5 | 6800 | 0.64 | 1559.63 | G300E | 8749745.45 | 68.65 | G300E | 3286859.59 | 25.79
2039 | Story33 | B2 | 40 MPa RC Beam (60 cm x 40 cm) | Beam | 40MPa | Concrete Rectangular | 400 | 600 | 2400 | 6800 | 1.63 | 3992.66 | G300E | 5499963.64 | 43.15 | G300E | 8066045.02 | 63.29
2040 | Story33 | B20 | 40 MPa RC Beam (60 cm x 25 cm) | Beam | 40MPa | Concrete Rectangular | 250 | 600 | 1500 | 6800 | 1.02 | 2495.41 | G300E | 5315127.27 | 41.7 | G300E | 5431954.36 | 42.62
2041 | Story33 | B21 | 40 MPa RC Beam (40 cm x 25 cm) | Beam | 40MPa | Concrete Rectangular | 250 | 400 | 1000 | 6800 | 0.68 | 1663.61 | G300E | 8423036.36 | 66.09 | G300E | 3892855.35 | 30.54
2042 | Story33 | B22 | 40 MPa RC Beam (60 cm x 40 cm) | Beam | 40MPa | Concrete Rectangular | 400 | 600 | 2400 | 7200 | 1.73 | 4227.52 | G300E | 12417808.7 | 97.43 | G300E | 8769420.31 | 68.81
2043 | Story33 | B23 | 40 MPa RC Beam (55 cm x 25 cm) | Beam | 40MPa | Concrete Rectangular | 250 | 550 | 1375 | 6800 | 0.94 | 2287.46 | G300E | 4829854.55 | 37.9 | G300E | 4979410.96 | 39.07
2044 | Story33 | B24 | 40 MPa RC Beam (60 cm x 40 cm) | Beam | 40MPa | Concrete Rectangular | 400 | 600 | 2400 | 7200 | 1.73 | 4227.52 | G300E | 12429704.35 | 97.53 | G300E | 8794401.18 | 69
2045 | Story33 | B25 | 40 MPa RC Beam (40 cm x 25 cm) | Beam | 40MPa | Concrete Rectangular | 250 | 400 | 1000 | 6800 | 0.68 | 1663.61 | G300E | 8386563.64 | 65.8 | G300E | 3895143.85 | 30.56
2046 | Story33 | B26 | 40 MPa RC Beam (60 cm x 25 cm) | Beam | 40MPa | Concrete Rectangular | 250 | 600 | 1500 | 6800 | 1.02 | 2495.41 | G300E | 5312036.36 | 41.68 | G300E | 5446699.85 | 42.74
2047 | Story33 | B27 | 40 MPa RC Beam (37.5 cm x 25 cm) | Beam | 40MPa | Concrete Rectangular | 250 | 375 | 937.5 | 6800 | 0.64 | 1559.63 | G300E | 8758090.91 | 68.72 | G300E | 3316920.61 | 26.03
2048 | Story33 | B28 | 40 MPa RC Beam (37.5 cm x 25 cm) | Beam | 40MPa | Concrete Rectangular | 250 | 375 | 937.5 | 6800 | 0.64 | 1559.63 | G300E | 8305581.82 | 65.17 | G300E | 3754391.27 | 29.46
2049 | Story33 | B29 | 40 MPa RC Beam (45 cm x 25 cm) | Beam | 40MPa | Concrete Rectangular | 250 | 450 | 1125 | 6800 | 0.76 | 1871.56 | G300E | 8529054.55 | 66.92 | G300E | 3063636.45 | 24.04
2050 | Story33 | B3 | 40 MPa RC Beam (45 cm x 25 cm) | Beam | 40MPa | Concrete Rectangular | 250 | 450 | 1125 | 6800 | 0.76 | 1871.56 | G300E | 8123836.36 | 63.74 | G300E | 4262310.94 | 33.44
2051 | Story33 | B30 | 40 MPa RC Beam (60 cm x 40 cm) | Beam | 40MPa | Concrete Rectangular | 400 | 600 | 2400 | 6800 | 1.63 | 3992.66 | G300E | 5633181.82 | 44.2 | G300E | 5677384.29 | 44.55
2052 | Story33 | B31 | 40 MPa RC Beam (60 cm x 40 cm) | Beam | 40MPa | Concrete Rectangular | 400 | 600 | 2400 | 6800 | 1.63 | 3992.66 | G300E | 5527781.82 | 43.37 | G300E | 9589245.02 | 75.24
2053 | Story33 | B32 | 40 MPa RC Beam (47.5 cm x 25 cm) | Beam | 40MPa | Concrete Rectangular | 250 | 475 | 1187.5 | 6800 | 0.81 | 1975.54 | G300E | 8893163.64 | 69.78 | G300E | 3860328.01 | 30.29
2054 | Story33 | B33 | 40 MPa RC Beam (32.5 cm x 25 cm) | Beam | 40MPa | Concrete Rectangular | 250 | 325 | 812.5 | 6800 | 0.55 | 1351.68 | G300E | 10206800 | 80.09 | G300E | 3366618.41 | 26.42
2055 | Story33 | B34 | 40 MPa RC Beam (40 cm x 25 cm) | Beam | 40MPa | Concrete Rectangular | 250 | 400 | 1000 | 6800 | 0.68 | 1663.61 | G300E | 10091200 | 79.18 | G300E | 3076458.47 | 24.14
2056 | Story33 | B35 | 40 MPa RC Beam (60 cm x 40 cm) | Beam | 40MPa | Concrete Rectangular | 400 | 600 | 2400 | 6800 | 1.63 | 3992.66 | G300E | 6088781.82 | 47.77 | G300E | 9589245.02 | 75.24
2057 | Story33 | B36 | 40 MPa RC Beam (60 cm x 40 cm) | Beam | 40MPa | Concrete Rectangular | 400 | 600 | 2400 | 7200 | 1.73 | 4227.52 | G300E | 13652765.22 | 107.12 | G300E | 8804419.83 | 69.08
2058 | Story33 | B4 | 40 MPa RC Beam (60 cm x 40 cm) | Beam | 40MPa | Concrete Rectangular | 400 | 600 | 2400 | 6800 | 1.63 | 3992.66 | G300E | 4809965.22 | 37.74 | G300E | 6490161.25 | 50.92
2059 | Story33 | B40 | 40 MPa RC Beam (60 cm x 40 cm) | Beam | 40MPa | Concrete Rectangular | 400 | 600 | 2400 | 6800 | 1.63 | 3992.66 | G300E | 12907582.61 | 101.28 | G300E | 8344508.83 | 65.47
2060 | Story33 | B41 | 40 MPa RC Beam (60 cm x 40 cm) | Beam | 40MPa | Concrete Rectangular | 400 | 600 | 2400 | 6800 | 1.63 | 3992.66 | G300E | 6087854.55 | 47.77 | G300E | 9589245.02 | 75.24
2061 | Story33 | B42 | 40 MPa RC Beam (40 cm x 25 cm) | Beam | 40MPa | Concrete Rectangular | 250 | 400 | 1000 | 6800 | 0.68 | 1663.61 | G300E | 10086872.73 | 79.15 | G300E | 3076636.51 | 24.14
2062 | Story33 | B43 | 40 MPa RC Beam (32.5 cm x 25 cm) | Beam | 40MPa | Concrete Rectangular | 250 | 325 | 812.5 | 6800 | 0.55 | 1351.68 | G300E | 10207727.27 | 80.09 | G300E | 3366688.73 | 26.42
2063 | Story33 | B44 | 40 MPa RC Beam (47.5 cm x 25 cm) | Beam | 40MPa | Concrete Rectangular | 250 | 475 | 1187.5 | 6800 | 0.81 | 1975.54 | G300E | 8899654.55 | 69.83 | G300E | 3860608.43 | 30.29
2064 | Story33 | B45 | 40 MPa RC Beam (60 cm x 40 cm) | Beam | 40MPa | Concrete Rectangular | 400 | 600 | 2400 | 6800 | 1.63 | 3992.66 | G300E | 5527781.82 | 43.37 | G300E | 9589245.02 | 75.24
2065 | Story33 | B46 | 40 MPa RC Beam (60 cm x 40 cm) | Beam | 40MPa | Concrete Rectangular | 400 | 600 | 2400 | 6800 | 1.63 | 3992.66 | G300E | 6259090.91 | 49.11 | G300E | 5677384.29 | 44.55
2066 | Story33 | B47 | 40 MPa RC Beam (47.5 cm x 25 cm) | Beam | 40MPa | Concrete Rectangular | 250 | 475 | 1187.5 | 6800 | 0.81 | 1975.54 | G300E | 8897490.91 | 69.81 | G300E | 3860496.85 | 30.29
2067 | Story33 | B48 | 40 MPa RC Beam (37.5 cm x 25 cm) | Beam | 40MPa | Concrete Rectangular | 250 | 375 | 937.5 | 6800 | 0.64 | 1559.63 | G300E | 8305581.82 | 65.17 | G300E | 3754393.59 | 29.46
2068 | Story33 | B49 | 40 MPa RC Beam (40 cm x 25 cm) | Beam | 40MPa | Concrete Rectangular | 250 | 400 | 1000 | 6800 | 0.68 | 1663.61 | G300E | 10086254.55 | 79.14 | G300E | 3076451.05 | 24.14
2069 | Story33 | B5 | 40 MPa RC Beam (45 cm x 25 cm) | Beam | 40MPa | Concrete Rectangular | 250 | 450 | 1125 | 6800 | 0.76 | 1871.56 | G300E | 8161545.45 | 64.04 | G300E | 1753853.37 | 13.76
2070 | Story33 | B50 | 40 MPa RC Beam (60 cm x 25 cm) | Beam | 40MPa | Concrete Rectangular | 250 | 600 | 1500 | 6800 | 1.02 | 2495.41 | G300E | 5313581.82 | 41.69 | G300E | 5446785.16 | 42.74
2071 | Story33 | B51 | 40 MPa RC Beam (60 cm x 40 cm) | Beam | 40MPa | Concrete Rectangular | 400 | 600 | 2400 | 7200 | 1.73 | 4227.52 | G300E | 13662782.61 | 107.2 | G300E | 8835155.69 | 69.32
2072 | Story33 | B52 | 40 MPa RC Beam (60 cm x 40 cm) | Beam | 40MPa | Concrete Rectangular | 400 | 600 | 2400 | 6800 | 1.63 | 3992.66 | G300E | 11738278.26 | 92.1 | G300E | 8305621.11 | 65.17
2073 | Story33 | B54 | 40 MPa RC Beam (60 cm x 40 cm) | Beam | 40MPa | Concrete Rectangular | 400 | 600 | 2400 | 6800 | 1.63 | 3992.66 | G300E | 11742121.74 | 92.13 | G300E | 8305892.52 | 65.17
2074 | Story33 | B55 | 40 MPa RC Beam (60 cm x 40 cm) | Beam | 40MPa | Concrete Rectangular | 400 | 600 | 2400 | 6800 | 1.63 | 3992.66 | G300E | 12907582.61 | 101.28 | G300E | 8344519.48 | 65.47
2075 | Story33 | B56 | 40 MPa RC Beam (60 cm x 25 cm) | Beam | 40MPa | Concrete Rectangular | 250 | 600 | 1500 | 6800 | 1.02 | 2495.41 | G300E | 5312036.36 | 41.68 | G300E | 5446703.56 | 42.74
2076 | Story33 | B57 | 40 MPa RC Beam (40 cm x 25 cm) | Beam | 40MPa | Concrete Rectangular | 250 | 400 | 1000 | 6800 | 0.68 | 1663.61 | G300E | 10086872.73 | 79.15 | G300E | 3076634.04 | 24.14
2077 | Story33 | B58 | 40 MPa RC Beam (37.5 cm x 25 cm) | Beam | 40MPa | Concrete Rectangular | 250 | 375 | 937.5 | 6800 | 0.64 | 1559.63 | G300E | 8304963.64 | 65.16 | G300E | 3754379.68 | 29.46
2078 | Story33 | B59 | 40 MPa RC Beam (47.5 cm x 25 cm) | Beam | 40MPa | Concrete Rectangular | 250 | 475 | 1187.5 | 6800 | 0.81 | 1975.54 | G300E | 8899345.45 | 69.83 | G300E | 3860602.56 | 30.29
2079 | Story33 | B6 | 40 MPa RC Beam (60 cm x 40 cm) | Beam | 40MPa | Concrete Rectangular | 400 | 600 | 2400 | 6800 | 1.63 | 3992.66 | G300E | 5471043.48 | 42.93 | G300E | 6726373.15 | 52.78
2080 | Story33 | B60 | 40 MPa RC Beam (60 cm x 40 cm) | Beam | 40MPa | Concrete Rectangular | 400 | 600 | 2400 | 6800 | 1.63 | 3992.66 | G300E | 6259090.91 | 49.11 | G300E | 5677384.29 | 44.55
2081 | Story33 | B61 | 40 MPa RC Beam (60 cm x 40 cm) | Beam | 40MPa | Concrete Rectangular | 400 | 600 | 2400 | 6800 | 1.63 | 3992.66 | G300E | 5316363.64 | 41.71 | G300E | 8066045.02 | 63.29
2082 | Story33 | B62 | 40 MPa RC Beam (45 cm x 25 cm) | Beam | 40MPa | Concrete Rectangular | 250 | 450 | 1125 | 6800 | 0.76 | 1871.56 | G300E | 8529054.55 | 66.92 | G300E | 3063619.76 | 24.04
2083 | Story33 | B63 | 40 MPa RC Beam (45 cm x 25 cm) | Beam | 40MPa | Concrete Rectangular | 250 | 450 | 1125 | 6800 | 0.76 | 1871.56 | G300E | 8118581.82 | 63.7 | G300E | 4260078.53 | 33.43
2084 | Story33 | B64 | 40 MPa RC Beam (37.5 cm x 25 cm) | Beam | 40MPa | Concrete Rectangular | 250 | 375 | 937.5 | 6800 | 0.64 | 1559.63 | G300E | 8757472.73 | 68.71 | G300E | 3315931.91 | 26.02
2085 | Story33 | B65 | 40 MPa RC Beam (45 cm x 25 cm) | Beam | 40MPa | Concrete Rectangular | 250 | 450 | 1125 | 6800 | 0.76 | 1871.56 | G300E | 8130945.45 | 63.8 | G300E | 1754479.28 | 13.77
2086 | Story33 | B66 | 40 MPa RC Beam (40 cm x 25 cm) | Beam | 40MPa | Concrete Rectangular | 250 | 400 | 1000 | 6800 | 0.68 | 1663.61 | G300E | 8381927.27 | 65.77 | G300E | 3894974.47 | 30.56
2087 | Story33 | B67 | 40 MPa RC Beam (37.5 cm x 25 cm) | Beam | 40MPa | Concrete Rectangular | 250 | 375 | 937.5 | 6800 | 0.64 | 1559.63 | G300E | 10943981.82 | 85.87 | G300E | 3536177.73 | 27.75
2088 | Story33 | B68 | 40 MPa RC Beam (55 cm x 25 cm) | Beam | 40MPa | Concrete Rectangular | 250 | 550 | 1375 | 6800 | 0.94 | 2287.46 | G300E | 4828618.18 | 37.89 | G300E | 4979410.96 | 39.07
2089 | Story33 | B69 | 40 MPa RC Beam (37.5 cm x 25 cm) | Beam | 40MPa | Concrete Rectangular | 250 | 375 | 937.5 | 6800 | 0.64 | 1559.63 | G300E | 10943363.64 | 85.87 | G300E | 3536187 | 27.75
2090 | Story33 | B7 | 40 MPa RC Beam (37.5 cm x 25 cm) | Beam | 40MPa | Concrete Rectangular | 250 | 375 | 937.5 | 6800 | 0.64 | 1559.63 | G300E | 10937181.82 | 85.82 | G300E | 3535863.61 | 27.74
2091 | Story33 | B70 | 40 MPa RC Beam (40 cm x 25 cm) | Beam | 40MPa | Concrete Rectangular | 250 | 400 | 1000 | 6800 | 0.68 | 1663.61 | G300E | 8383163.64 | 65.78 | G300E | 3894981.89 | 30.56
2092 | Story33 | B71 | 40 MPa RC Beam (45 cm x 25 cm) | Beam | 40MPa | Concrete Rectangular | 250 | 450 | 1125 | 6800 | 0.76 | 1871.56 | G300E | 8130945.45 | 63.8 | G300E | 1754489.02 | 13.77
2093 | Story33 | B72 | 40 MPa RC Beam (37.5 cm x 25 cm) | Beam | 40MPa | Concrete Rectangular | 250 | 375 | 937.5 | 6800 | 0.64 | 1559.63 | G300E | 8757781.82 | 68.72 | G300E | 3316910.18 | 26.03
2094 | Story33 | B73 | 40 MPa RC Beam (45 cm x 25 cm) | Beam | 40MPa | Concrete Rectangular | 250 | 450 | 1125 | 6800 | 0.76 | 1871.56 | G300E | 8118581.82 | 63.7 | G300E | 4260067.4 | 33.43
2095 | Story33 | B74 | 40 MPa RC Beam (45 cm x 25 cm) | Beam | 40MPa | Concrete Rectangular | 250 | 450 | 1125 | 6800 | 0.76 | 1871.56 | G300E | 8529672.73 | 66.93 | G300E | 3063682.35 | 24.04
2096 | Story33 | B75 | 40 MPa RC Beam (60 cm x 40 cm) | Beam | 40MPa | Concrete Rectangular | 400 | 600 | 2400 | 6800 | 1.63 | 3992.66 | G300E | 5316363.64 | 41.71 | G300E | 8066045.02 | 63.29
2097 | Story33 | B76 | 40 MPa RC Beam (60 cm x 40 cm) | Beam | 40MPa | Concrete Rectangular | 400 | 600 | 2400 | 6800 | 1.63 | 3992.66 | G300E | 5501818.18 | 43.17 | G300E | 8066045.02 | 63.29
2098 | Story33 | B77 | 40 MPa RC Beam (60 cm x 40 cm) | Beam | 40MPa | Concrete Rectangular | 400 | 600 | 2400 | 6800 | 1.63 | 3992.66 | G300E | 5187513.04 | 40.7 | G300E | 7218648.21 | 56.64
2099 | Story33 | B78 | 40 MPa RC Beam (60 cm x 40 cm) | Beam | 40MPa | Concrete Rectangular | 400 | 600 | 2400 | 6800 | 1.63 | 3992.66 | G300E | 5472226.09 | 42.94 | G300E | 6726468.94 | 52.78
2100 | Story33 | B79 | 40 MPa RC Beam (60 cm x 40 cm) | Beam | 40MPa | Concrete Rectangular | 400 | 600 | 2400 | 6800 | 1.63 | 3992.66 | G300E | 5459163.64 | 42.83 | G300E | 8066045.02 | 63.29
2101 | Story33 | B8 | 40 MPa RC Beam (60 cm x 40 cm) | Beam | 40MPa | Concrete Rectangular | 400 | 600 | 2400 | 6800 | 1.63 | 3992.66 | G300E | 5458545.45 | 42.83 | G300E | 7685245.02 | 60.3
2102 | Story33 | B80 | 40 MPa RC Beam (60 cm x 40 cm) | Beam | 40MPa | Concrete Rectangular | 400 | 600 | 2400 | 6800 | 1.63 | 3992.66 | G300E | 6070921.74 | 47.63 | G300E | 6726387.34 | 52.78
2103 | Story33 | B81 | 40 MPa RC Beam (60 cm x 40 cm) | Beam | 40MPa | Concrete Rectangular | 400 | 600 | 2400 | 6800 | 1.63 | 3992.66 | G300E | 4788086.96 | 37.57 | G300E | 7218648.21 | 56.64
2104 | Story33 | B82 | 40 MPa RC Beam (60 cm x 40 cm) | Beam | 40MPa | Concrete Rectangular | 400 | 600 | 2400 | 6800 | 1.63 | 3992.66 | G300E | 5501818.18 | 43.17 | G300E | 8066045.02 | 63.29
2105 | Story33 | B9 | 40 MPa RC Beam (37.5 cm x 25 cm) | Beam | 40MPa | Concrete Rectangular | 250 | 375 | 937.5 | 6800 | 0.64 | 1559.63 | G300E | 10941200 | 85.85 | G300E | 3535977.2 | 27.74
2106 | Story34 | B1 | 40 MPa RC Beam (60 cm x 40 cm) | Beam | 40MPa | Concrete Rectangular | 400 | 600 | 2400 | 6800 | 1.63 | 3992.66 | G300E | 5332436.36 | 41.84 | G300E | 8066045.02 | 63.29
2107 | Story34 | B10 | 40 MPa RC Beam (60 cm x 40 cm) | Beam | 40MPa | Concrete Rectangular | 400 | 600 | 2400 | 6800 | 1.63 | 3992.66 | G300E | 5526921.74 | 43.37 | G300E | 6770027.37 | 53.12
2108 | Story34 | B11 | 40 MPa RC Beam (45 cm x 25 cm) | Beam | 40MPa | Concrete Rectangular | 250 | 450 | 1125 | 6800 | 0.76 | 1871.56 | G300E | 8271272.73 | 64.9 | G300E | 4277609.55 | 33.56
2109 | Story34 | B12 | 40 MPa RC Beam (60 cm x 40 cm) | Beam | 40MPa | Concrete Rectangular | 400 | 600 | 2400 | 6800 | 1.63 | 3992.66 | G300E | 6603095.65 | 51.81 | G300E | 7500108.49 | 58.85
2110 | Story34 | B13 | 40 MPa RC Beam (45 cm x 25 cm) | Beam | 40MPa | Concrete Rectangular | 250 | 450 | 1125 | 6800 | 0.76 | 1871.56 | G300E | 8240363.64 | 64.66 | G300E | 4275464.76 | 33.55
2111 | Story34 | B14 | 40 MPa RC Beam (60 cm x 40 cm) | Beam | 40MPa | Concrete Rectangular | 400 | 600 | 2400 | 6800 | 1.63 | 3992.66 | G300E | 5718490.91 | 44.87 | G300E | 8066045.02 | 63.29
2112 | Story34 | B15 | 40 MPa RC Beam (60 cm x 40 cm) | Beam | 40MPa | Concrete Rectangular | 400 | 600 | 2400 | 6800 | 1.63 | 3992.66 | G300E | 5332436.36 | 41.84 | G300E | 8066045.02 | 63.29
2113 | Story34 | B16 | 40 MPa RC Beam (60 cm x 40 cm) | Beam | 40MPa | Concrete Rectangular | 400 | 600 | 2400 | 6800 | 1.63 | 3992.66 | G300E | 5424545.45 | 42.56 | G300E | 5850476.44 | 45.91
2114 | Story34 | B17 | 40 MPa RC Beam (45 cm x 25 cm) | Beam | 40MPa | Concrete Rectangular | 250 | 450 | 1125 | 6800 | 0.76 | 1871.56 | G300E | 8669072.73 | 68.02 | G300E | 4322567.9 | 33.92
2115 | Story34 | B18 | 40 MPa RC Beam (37.5 cm x 25 cm) | Beam | 40MPa | Concrete Rectangular | 250 | 375 | 937.5 | 6800 | 0.64 | 1559.63 | G300E | 8262927.27 | 64.83 | G300E | 3762946.52 | 29.53
2116 | Story34 | B19 | 40 MPa RC Beam (40 cm x 25 cm) | Beam | 40MPa | Concrete Rectangular | 250 | 400 | 1000 | 6800 | 0.68 | 1663.61 | G300E | 8049345.45 | 63.16 | G300E | 3379032.51 | 26.51
2117 | Story34 | B2 | 40 MPa RC Beam (60 cm x 40 cm) | Beam | 40MPa | Concrete Rectangular | 400 | 600 | 2400 | 6800 | 1.63 | 3992.66 | G300E | 5716636.36 | 44.85 | G300E | 8066045.02 | 63.29
2118 | Story34 | B20 | 40 MPa RC Beam (60 cm x 25 cm) | Beam | 40MPa | Concrete Rectangular | 250 | 600 | 1500 | 6800 | 1.02 | 2495.41 | G300E | 5320690.91 | 41.75 | G300E | 5454813.49 | 42.8
2119 | Story34 | B21 | 40 MPa RC Beam (40 cm x 25 cm) | Beam | 40MPa | Concrete Rectangular | 250 | 400 | 1000 | 6800 | 0.68 | 1663.61 | G300E | 8430145.45 | 66.15 | G300E | 3876775.2 | 30.42
2120 | Story34 | B22 | 40 MPa RC Beam (60 cm x 40 cm) | Beam | 40MPa | Concrete Rectangular | 400 | 600 | 2400 | 7200 | 1.73 | 4227.52 | G300E | 12747756.52 | 100.02 | G300E | 8782491.13 | 68.91
2121 | Story34 | B23 | 40 MPa RC Beam (55 cm x 25 cm) | Beam | 40MPa | Concrete Rectangular | 250 | 550 | 1375 | 6800 | 0.94 | 2287.46 | G300E | 4666654.55 | 36.62 | G300E | 4995483.69 | 39.2
2122 | Story34 | B24 | 40 MPa RC Beam (60 cm x 40 cm) | Beam | 40MPa | Concrete Rectangular | 400 | 600 | 2400 | 7200 | 1.73 | 4227.52 | G300E | 12761530.43 | 100.13 | G300E | 8809936.28 | 69.13
2123 | Story34 | B25 | 40 MPa RC Beam (40 cm x 25 cm) | Beam | 40MPa | Concrete Rectangular | 250 | 400 | 1000 | 6800 | 0.68 | 1663.61 | G300E | 8391818.18 | 65.85 | G300E | 3879024.15 | 30.44
2124 | Story34 | B26 | 40 MPa RC Beam (60 cm x 25 cm) | Beam | 40MPa | Concrete Rectangular | 250 | 600 | 1500 | 6800 | 1.02 | 2495.41 | G300E | 5316672.73 | 41.72 | G300E | 5467576.47 | 42.9
2125 | Story34 | B27 | 40 MPa RC Beam (40 cm x 25 cm) | Beam | 40MPa | Concrete Rectangular | 250 | 400 | 1000 | 6800 | 0.68 | 1663.61 | G300E | 8055836.36 | 63.21 | G300E | 3408364 | 26.74
2126 | Story34 | B28 | 40 MPa RC Beam (37.5 cm x 25 cm) | Beam | 40MPa | Concrete Rectangular | 250 | 375 | 937.5 | 6800 | 0.64 | 1559.63 | G300E | 8265090.91 | 64.85 | G300E | 3764172.84 | 29.54
2127 | Story34 | B29 | 40 MPa RC Beam (45 cm x 25 cm) | Beam | 40MPa | Concrete Rectangular | 250 | 450 | 1125 | 6800 | 0.76 | 1871.56 | G300E | 8680200 | 68.11 | G300E | 4323079.75 | 33.92
2128 | Story34 | B3 | 40 MPa RC Beam (45 cm x 25 cm) | Beam | 40MPa | Concrete Rectangular | 250 | 450 | 1125 | 6800 | 0.76 | 1871.56 | G300E | 8251181.82 | 64.74 | G300E | 4271591.08 | 33.52
2129 | Story34 | B30 | 40 MPa RC Beam (60 cm x 40 cm) | Beam | 40MPa | Concrete Rectangular | 400 | 600 | 2400 | 6800 | 1.63 | 3992.66 | G300E | 5424545.45 | 42.56 | G300E | 5850476.44 | 45.91
2130 | Story34 | B31 | 40 MPa RC Beam (60 cm x 40 cm) | Beam | 40MPa | Concrete Rectangular | 400 | 600 | 2400 | 6800 | 1.63 | 3992.66 | G300E | 5527781.82 | 43.37 | G300E | 9589245.02 | 75.24
2131 | Story34 | B32 | 40 MPa RC Beam (47.5 cm x 25 cm) | Beam | 40MPa | Concrete Rectangular | 250 | 475 | 1187.5 | 6800 | 0.81 | 1975.54 | G300E | 8904909.09 | 69.87 | G300E | 3872910.33 | 30.39
2132 | Story34 | B33 | 40 MPa RC Beam (32.5 cm x 25 cm) | Beam | 40MPa | Concrete Rectangular | 250 | 325 | 812.5 | 6800 | 0.55 | 1351.68 | G300E | 10097690.91 | 79.23 | G300E | 3359381.67 | 26.36
2133 | Story34 | B34 | 40 MPa RC Beam (40 cm x 25 cm) | Beam | 40MPa | Concrete Rectangular | 250 | 400 | 1000 | 6800 | 0.68 | 1663.61 | G300E | 10181145.45 | 79.89 | G300E | 3083310.4 | 24.19
2134 | Story34 | B35 | 40 MPa RC Beam (60 cm x 40 cm) | Beam | 40MPa | Concrete Rectangular | 400 | 600 | 2400 | 6800 | 1.63 | 3992.66 | G300E | 6072400 | 47.65 | G300E | 9589245.02 | 75.24
2135 | Story34 | B36 | 40 MPa RC Beam (60 cm x 40 cm) | Beam | 40MPa | Concrete Rectangular | 400 | 600 | 2400 | 7200 | 1.73 | 4227.52 | G300E | 14026852.17 | 110.06 | G300E | 8822451.13 | 69.22
2136 | Story34 | B4 | 40 MPa RC Beam (60 cm x 40 cm) | Beam | 40MPa | Concrete Rectangular | 400 | 600 | 2400 | 6800 | 1.63 | 3992.66 | G300E | 6406486.96 | 50.27 | G300E | 7417325.29 | 58.2
2137 | Story34 | B40 | 40 MPa RC Beam (60 cm x 40 cm) | Beam | 40MPa | Concrete Rectangular | 400 | 600 | 2400 | 6800 | 1.63 | 3992.66 | G300E | 13262365.22 | 104.06 | G300E | 8364341.18 | 65.63
2138 | Story34 | B41 | 40 MPa RC Beam (60 cm x 40 cm) | Beam | 40MPa | Concrete Rectangular | 400 | 600 | 2400 | 6800 | 1.63 | 3992.66 | G300E | 6071472.73 | 47.64 | G300E | 9589245.02 | 75.24
2139 | Story34 | B42 | 40 MPa RC Beam (40 cm x 25 cm) | Beam | 40MPa | Concrete Rectangular | 250 | 400 | 1000 | 6800 | 0.68 | 1663.61 | G300E | 10175890.91 | 79.84 | G300E | 3083469.89 | 24.19
2140 | Story34 | B43 | 40 MPa RC Beam (32.5 cm x 25 cm) | Beam | 40MPa | Concrete Rectangular | 250 | 325 | 812.5 | 6800 | 0.55 | 1351.68 | G300E | 10099545.45 | 79.24 | G300E | 3359455 | 26.36
2141 | Story34 | B44 | 40 MPa RC Beam (47.5 cm x 25 cm) | Beam | 40MPa | Concrete Rectangular | 250 | 475 | 1187.5 | 6800 | 0.81 | 1975.54 | G300E | 8911709.09 | 69.92 | G300E | 3873195.15 | 30.39
2142 | Story34 | B45 | 40 MPa RC Beam (60 cm x 40 cm) | Beam | 40MPa | Concrete Rectangular | 400 | 600 | 2400 | 6800 | 1.63 | 3992.66 | G300E | 5527781.82 | 43.37 | G300E | 9589245.02 | 75.24
2143 | Story34 | B46 | 40 MPa RC Beam (60 cm x 40 cm) | Beam | 40MPa | Concrete Rectangular | 400 | 600 | 2400 | 6800 | 1.63 | 3992.66 | G300E | 4590000 | 36.01 | G300E | 5850476.44 | 45.91
2144 | Story34 | B47 | 40 MPa RC Beam (47.5 cm x 25 cm) | Beam | 40MPa | Concrete Rectangular | 250 | 475 | 1187.5 | 6800 | 0.81 | 1975.54 | G300E | 8909854.55 | 69.91 | G300E | 3873080.64 | 30.39
2145 | Story34 | B48 | 40 MPa RC Beam (37.5 cm x 25 cm) | Beam | 40MPa | Concrete Rectangular | 250 | 375 | 937.5 | 6800 | 0.64 | 1559.63 | G300E | 8264781.82 | 64.85 | G300E | 3764172.84 | 29.54
2146 | Story34 | B49 | 40 MPa RC Beam (40 cm x 25 cm) | Beam | 40MPa | Concrete Rectangular | 250 | 400 | 1000 | 6800 | 0.68 | 1663.61 | G300E | 10176818.18 | 79.85 | G300E | 3083279.49 | 24.19
2147 | Story34 | B5 | 40 MPa RC Beam (45 cm x 25 cm) | Beam | 40MPa | Concrete Rectangular | 250 | 450 | 1125 | 6800 | 0.76 | 1871.56 | G300E | 8305272.73 | 65.17 | G300E | 3649081.99 | 28.63
2148 | Story34 | B50 | 40 MPa RC Beam (60 cm x 25 cm) | Beam | 40MPa | Concrete Rectangular | 250 | 600 | 1500 | 6800 | 1.02 | 2495.41 | G300E | 5318218.18 | 41.73 | G300E | 5467661.78 | 42.9
2149 | Story34 | B51 | 40 MPa RC Beam (60 cm x 40 cm) | Beam | 40MPa | Concrete Rectangular | 400 | 600 | 2400 | 7200 | 1.73 | 4227.52 | G300E | 14038121.74 | 110.15 | G300E | 8856156.52 | 69.49
2150 | Story34 | B52 | 40 MPa RC Beam (60 cm x 40 cm) | Beam | 40MPa | Concrete Rectangular | 400 | 600 | 2400 | 6800 | 1.63 | 3992.66 | G300E | 12050191.3 | 94.55 | G300E | 8320236.38 | 65.28
2151 | Story34 | B54 | 40 MPa RC Beam (60 cm x 40 cm) | Beam | 40MPa | Concrete Rectangular | 400 | 600 | 2400 | 6800 | 1.63 | 3992.66 | G300E | 12055217.39 | 94.59 | G300E | 8320582.3 | 65.29
2152 | Story34 | B55 | 40 MPa RC Beam (60 cm x 40 cm) | Beam | 40MPa | Concrete Rectangular | 400 | 600 | 2400 | 6800 | 1.63 | 3992.66 | G300E | 13262365.22 | 104.06 | G300E | 8364358.92 | 65.63
2153 | Story34 | B56 | 40 MPa RC Beam (60 cm x 25 cm) | Beam | 40MPa | Concrete Rectangular | 250 | 600 | 1500 | 6800 | 1.02 | 2495.41 | G300E | 5316672.73 | 41.72 | G300E | 5467580.18 | 42.9
2154 | Story34 | B57 | 40 MPa RC Beam (40 cm x 25 cm) | Beam | 40MPa | Concrete Rectangular | 250 | 400 | 1000 | 6800 | 0.68 | 1663.61 | G300E | 10175890.91 | 79.84 | G300E | 3083466.18 | 24.19
2155 | Story34 | B58 | 40 MPa RC Beam (37.5 cm x 25 cm) | Beam | 40MPa | Concrete Rectangular | 250 | 375 | 937.5 | 6800 | 0.64 | 1559.63 | G300E | 8265400 | 64.85 | G300E | 3764161.25 | 29.54
2156 | Story34 | B59 | 40 MPa RC Beam (47.5 cm x 25 cm) | Beam | 40MPa | Concrete Rectangular | 250 | 475 | 1187.5 | 6800 | 0.81 | 1975.54 | G300E | 8911400 | 69.92 | G300E | 3873189.28 | 30.39
2157 | Story34 | B6 | 40 MPa RC Beam (60 cm x 40 cm) | Beam | 40MPa | Concrete Rectangular | 400 | 600 | 2400 | 6800 | 1.63 | 3992.66 | G300E | 5943495.65 | 46.63 | G300E | 6770096.56 | 53.12
2158 | Story34 | B60 | 40 MPa RC Beam (60 cm x 40 cm) | Beam | 40MPa | Concrete Rectangular | 400 | 600 | 2400 | 6800 | 1.63 | 3992.66 | G300E | 4590000 | 36.01 | G300E | 5850476.44 | 45.91
2159 | Story34 | B61 | 40 MPa RC Beam (60 cm x 40 cm) | Beam | 40MPa | Concrete Rectangular | 400 | 600 | 2400 | 6800 | 1.63 | 3992.66 | G300E | 5332436.36 | 41.84 | G300E | 8066045.02 | 63.29
2160 | Story34 | B62 | 40 MPa RC Beam (45 cm x 25 cm) | Beam | 40MPa | Concrete Rectangular | 250 | 450 | 1125 | 6800 | 0.76 | 1871.56 | G300E | 8679890.91 | 68.11 | G300E | 4323063.06 | 33.92
2161 | Story34 | B63 | 40 MPa RC Beam (45 cm x 25 cm) | Beam | 40MPa | Concrete Rectangular | 250 | 450 | 1125 | 6800 | 0.76 | 1871.56 | G300E | 8239745.45 | 64.65 | G300E | 4275439.73 | 33.55
2162 | Story34 | B64 | 40 MPa RC Beam (40 cm x 25 cm) | Beam | 40MPa | Concrete Rectangular | 250 | 400 | 1000 | 6800 | 0.68 | 1663.61 | G300E | 8055527.27 | 63.21 | G300E | 3408300.95 | 26.74
2163 | Story34 | B65 | 40 MPa RC Beam (45 cm x 25 cm) | Beam | 40MPa | Concrete Rectangular | 250 | 450 | 1125 | 6800 | 0.76 | 1871.56 | G300E | 8271272.73 | 64.9 | G300E | 4277613.72 | 33.56
2164 | Story34 | B66 | 40 MPa RC Beam (40 cm x 25 cm) | Beam | 40MPa | Concrete Rectangular | 250 | 400 | 1000 | 6800 | 0.68 | 1663.61 | G300E | 8387490.91 | 65.81 | G300E | 3878811.49 | 30.43
2165 | Story34 | B67 | 40 MPa RC Beam (37.5 cm x 25 cm) | Beam | 40MPa | Concrete Rectangular | 250 | 375 | 937.5 | 6800 | 0.64 | 1559.63 | G300E | 11016000 | 86.44 | G300E | 3272636 | 25.68
2166 | Story34 | B68 | 40 MPa RC Beam (55 cm x 25 cm) | Beam | 40MPa | Concrete Rectangular | 250 | 550 | 1375 | 6800 | 0.94 | 2287.46 | G300E | 4545490.91 | 35.67 | G300E | 4994247.33 | 39.19
2167 | Story34 | B69 | 40 MPa RC Beam (37.5 cm x 25 cm) | Beam | 40MPa | Concrete Rectangular | 250 | 375 | 937.5 | 6800 | 0.64 | 1559.63 | G300E | 11016309.09 | 86.44 | G300E | 3272647.59 | 25.68
2168 | Story34 | B7 | 40 MPa RC Beam (37.5 cm x 25 cm) | Beam | 40MPa | Concrete Rectangular | 250 | 375 | 937.5 | 6800 | 0.64 | 1559.63 | G300E | 11010127.27 | 86.39 | G300E | 3272323.05 | 25.68
2169 | Story34 | B70 | 40 MPa RC Beam (40 cm x 25 cm) | Beam | 40MPa | Concrete Rectangular | 250 | 400 | 1000 | 6800 | 0.68 | 1663.61 | G300E | 8389036.36 | 65.82 | G300E | 3878833.75 | 30.43
2170 | Story34 | B71 | 40 MPa RC Beam (45 cm x 25 cm) | Beam | 40MPa | Concrete Rectangular | 250 | 450 | 1125 | 6800 | 0.76 | 1871.56 | G300E | 8271272.73 | 64.9 | G300E | 4277624.85 | 33.56
2171 | Story34 | B72 | 40 MPa RC Beam (40 cm x 25 cm) | Beam | 40MPa | Concrete Rectangular | 250 | 400 | 1000 | 6800 | 0.68 | 1663.61 | G300E | 8055527.27 | 63.21 | G300E | 3408349.16 | 26.74
2172 | Story34 | B73 | 40 MPa RC Beam (45 cm x 25 cm) | Beam | 40MPa | Concrete Rectangular | 250 | 450 | 1125 | 6800 | 0.76 | 1871.56 | G300E | 8239745.45 | 64.65 | G300E | 4275431.38 | 33.55
2173 | Story34 | B74 | 40 MPa RC Beam (45 cm x 25 cm) | Beam | 40MPa | Concrete Rectangular | 250 | 450 | 1125 | 6800 | 0.76 | 1871.56 | G300E | 8680818.18 | 68.11 | G300E | 4323125.65 | 33.92
2174 | Story34 | B75 | 40 MPa RC Beam (60 cm x 40 cm) | Beam | 40MPa | Concrete Rectangular | 400 | 600 | 2400 | 6800 | 1.63 | 3992.66 | G300E | 5332436.36 | 41.84 | G300E | 8066045.02 | 63.29
2175 | Story34 | B76 | 40 MPa RC Beam (60 cm x 40 cm) | Beam | 40MPa | Concrete Rectangular | 400 | 600 | 2400 | 6800 | 1.63 | 3992.66 | G300E | 5718490.91 | 44.87 | G300E | 8066045.02 | 63.29
2176 | Story34 | B77 | 40 MPa RC Beam (60 cm x 40 cm) | Beam | 40MPa | Concrete Rectangular | 400 | 600 | 2400 | 6800 | 1.63 | 3992.66 | G300E | 6403530.43 | 50.24 | G300E | 7500108.49 | 58.85
2177 | Story34 | B78 | 40 MPa RC Beam (60 cm x 40 cm) | Beam | 40MPa | Concrete Rectangular | 400 | 600 | 2400 | 6800 | 1.63 | 3992.66 | G300E | 5943791.3 | 46.64 | G300E | 6769975.93 | 53.12
2178 | Story34 | B79 | 40 MPa RC Beam (60 cm x 40 cm) | Beam | 40MPa | Concrete Rectangular | 400 | 600 | 2400 | 6800 | 1.63 | 3992.66 | G300E | 5456072.73 | 42.81 | G300E | 6542845.02 | 51.34
2179 | Story34 | B8 | 40 MPa RC Beam (60 cm x 40 cm) | Beam | 40MPa | Concrete Rectangular | 400 | 600 | 2400 | 6800 | 1.63 | 3992.66 | G300E | 5455763.64 | 42.81 | G300E | 6542845.02 | 51.34
2180 | Story34 | B80 | 40 MPa RC Beam (60 cm x 40 cm) | Beam | 40MPa | Concrete Rectangular | 400 | 600 | 2400 | 6800 | 1.63 | 3992.66 | G300E | 5526921.74 | 43.37 | G300E | 6770030.92 | 53.12
2181 | Story34 | B81 | 40 MPa RC Beam (60 cm x 40 cm) | Beam | 40MPa | Concrete Rectangular | 400 | 600 | 2400 | 6800 | 1.63 | 3992.66 | G300E | 6603095.65 | 51.81 | G300E | 7500108.49 | 58.85
2182 | Story34 | B82 | 40 MPa RC Beam (60 cm x 40 cm) | Beam | 40MPa | Concrete Rectangular | 400 | 600 | 2400 | 6800 | 1.63 | 3992.66 | G300E | 5718490.91 | 44.87 | G300E | 8066045.02 | 63.29
2183 | Story34 | B9 | 40 MPa RC Beam (37.5 cm x 25 cm) | Beam | 40MPa | Concrete Rectangular | 250 | 375 | 937.5 | 6800 | 0.64 | 1559.63 | G300E | 11013527.27 | 86.42 | G300E | 3272435.48 | 25.68
2184 | Story35 | B1 | 40 MPa RC Beam (60 cm x 40 cm) | Beam | 40MPa | Concrete Rectangular | 400 | 600 | 2400 | 6812.5 | 1.64 | 4000 | G300E | 5434517.05 | 42.64 | G300E | 5947936.15 | 46.67
2185 | Story35 | B10 | 40 MPa RC Beam (60 cm x 40 cm) | Beam | 40MPa | Concrete Rectangular | 400 | 600 | 2400 | 6812.5 | 1.64 | 4000 | G300E | 6124141.3 | 48.05 | G300E | 7928572.33 | 62.21
2186 | Story35 | B11 | 40 MPa RC Beam (60 cm x 40 cm) | Beam | 40MPa | Concrete Rectangular | 400 | 600 | 2400 | 6812.5 | 1.64 | 4000 | G300E | 6877528.41 | 53.96 | G300E | 3503756.69 | 27.49
2187 | Story35 | B12 | 40 MPa RC Beam (60 cm x 40 cm) | Beam | 40MPa | Concrete Rectangular | 400 | 600 | 2400 | 6812.5 | 1.64 | 4000 | G300E | 5543517.05 | 43.5 | G300E | 9225372.31 | 72.39
2188 | Story35 | B13 | 40 MPa RC Beam (60 cm x 40 cm) | Beam | 40MPa | Concrete Rectangular | 400 | 600 | 2400 | 6812.5 | 1.64 | 4000 | G300E | 6444625 | 50.57 | G300E | 6554872.31 | 51.43
2189 | Story35 | B14 | 40 MPa RC Beam (60 cm x 40 cm) | Beam | 40MPa | Concrete Rectangular | 400 | 600 | 2400 | 6812.5 | 1.64 | 4000 | G300E | 5642527.17 | 44.27 | G300E | 6585027.07 | 51.67
2190 | Story35 | B15 | 40 MPa RC Beam (60 cm x 40 cm) | Beam | 40MPa | Concrete Rectangular | 400 | 600 | 2400 | 6812.5 | 1.64 | 4000 | G300E | 5434517.05 | 42.64 | G300E | 5947936.15 | 46.67
2191 | Story35 | B16 | 40 MPa RC Beam (60 cm x 40 cm) | Beam | 40MPa | Concrete Rectangular | 400 | 600 | 2400 | 6812.5 | 1.64 | 4000 | G300E | 5356482.95 | 42.03 | G300E | 8843872.31 | 69.39
2192 | Story35 | B17 | 40 MPa RC Beam (60 cm x 40 cm) | Beam | 40MPa | Concrete Rectangular | 400 | 600 | 2400 | 6812.5 | 1.64 | 4000 | G300E | 6445244.32 | 50.57 | G300E | 6554872.31 | 51.43
2193 | Story35 | B18 | 40 MPa RC Beam (60 cm x 40 cm) | Beam | 40MPa | Concrete Rectangular | 400 | 600 | 2400 | 6812.5 | 1.64 | 4000 | G300E | 6392602.27 | 50.16 | G300E | 5028872.31 | 39.46
2194 | Story35 | B19 | 40 MPa RC Beam (60 cm x 40 cm) | Beam | 40MPa | Concrete Rectangular | 400 | 600 | 2400 | 6812.5 | 1.64 | 4000 | G300E | 6616485.8 | 51.92 | G300E | 5028872.31 | 39.46
2195 | Story35 | B2 | 40 MPa RC Beam (60 cm x 40 cm) | Beam | 40MPa | Concrete Rectangular | 400 | 600 | 2400 | 6812.5 | 1.64 | 4000 | G300E | 5642230.98 | 44.27 | G300E | 6585027.07 | 51.67
2196 | Story35 | B20 | 40 MPa RC Beam (60 cm x 40 cm) | Beam | 40MPa | Concrete Rectangular | 400 | 600 | 2400 | 6812.5 | 1.64 | 4000 | G300E | 6131250 | 48.11 | G300E | 8167577.47 | 64.09
2197 | Story35 | B21 | 40 MPa RC Beam (60 cm x 40 cm) | Beam | 40MPa | Concrete Rectangular | 400 | 600 | 2400 | 6812.5 | 1.64 | 4000 | G300E | 6040829.55 | 47.4 | G300E | 7699372.31 | 60.41
2198 | Story35 | B22 | 40 MPa RC Beam (60 cm x 40 cm) | Beam | 40MPa | Concrete Rectangular | 400 | 600 | 2400 | 7200 | 1.73 | 4227.52 | G300E | 13137182.61 | 103.08 | G300E | 8798920.28 | 69.04
2199 | Story35 | B23 | 40 MPa RC Beam (60 cm x 40 cm) | Beam | 40MPa | Concrete Rectangular | 400 | 600 | 2400 | 6812.5 | 1.64 | 4000 | G300E | 5767090.91 | 45.25 | G300E | 6554872.31 | 51.43
2200 | Story35 | B24 | 40 MPa RC Beam (60 cm x 40 cm) | Beam | 40MPa | Concrete Rectangular | 400 | 600 | 2400 | 7200 | 1.73 | 4227.52 | G300E | 13150956.52 | 103.19 | G300E | 8830116.31 | 69.28
2201 | Story35 | B25 | 40 MPa RC Beam (60 cm x 40 cm) | Beam | 40MPa | Concrete Rectangular | 400 | 600 | 2400 | 6812.5 | 1.64 | 4000 | G300E | 6021321.02 | 47.25 | G300E | 7317872.31 | 57.42
2202 | Story35 | B26 | 40 MPa RC Beam (60 cm x 40 cm) | Beam | 40MPa | Concrete Rectangular | 400 | 600 | 2400 | 6812.5 | 1.64 | 4000 | G300E | 6125985.8 | 48.07 | G300E | 8167577.47 | 64.09
2203 | Story35 | B27 | 40 MPa RC Beam (60 cm x 40 cm) | Beam | 40MPa | Concrete Rectangular | 400 | 600 | 2400 | 6812.5 | 1.64 | 4000 | G300E | 6614937.5 | 51.9 | G300E | 5028872.31 | 39.46
2204 | Story35 | B28 | 40 MPa RC Beam (60 cm x 40 cm) | Beam | 40MPa | Concrete Rectangular | 400 | 600 | 2400 | 6812.5 | 1.64 | 4000 | G300E | 6394769.89 | 50.18 | G300E | 5028872.31 | 39.46
2205 | Story35 | B29 | 40 MPa RC Beam (60 cm x 40 cm) | Beam | 40MPa | Concrete Rectangular | 400 | 600 | 2400 | 6812.5 | 1.64 | 4000 | G300E | 6450198.86 | 50.61 | G300E | 6554872.31 | 51.43
2206 | Story35 | B3 | 40 MPa RC Beam (60 cm x 40 cm) | Beam | 40MPa | Concrete Rectangular | 400 | 600 | 2400 | 6812.5 | 1.64 | 4000 | G300E | 6449889.2 | 50.61 | G300E | 6554872.31 | 51.43
2207 | Story35 | B30 | 40 MPa RC Beam (60 cm x 40 cm) | Beam | 40MPa | Concrete Rectangular | 400 | 600 | 2400 | 6812.5 | 1.64 | 4000 | G300E | 5356482.95 | 42.03 | G300E | 8843872.31 | 69.39
2208 | Story35 | B31 | 40 MPa RC Beam (60 cm x 40 cm) | Beam | 40MPa | Concrete Rectangular | 400 | 600 | 2400 | 6812.5 | 1.64 | 4000 | G300E | 5526176.14 | 43.36 | G300E | 9606872.31 | 75.38
2209 | Story35 | B32 | 40 MPa RC Beam (60 cm x 40 cm) | Beam | 40MPa | Concrete Rectangular | 400 | 600 | 2400 | 6812.5 | 1.64 | 4000 | G300E | 7295877.84 | 57.25 | G300E | 1246503.56 | 9.78
2210 | Story35 | B33 | 40 MPa RC Beam (60 cm x 40 cm) | Beam | 40MPa | Concrete Rectangular | 400 | 600 | 2400 | 6812.5 | 1.64 | 4000 | G300E | 6396318.18 | 50.19 | G300E | 3502872.31 | 27.48
2211 | Story35 | B34 | 40 MPa RC Beam (60 cm x 40 cm) | Beam | 40MPa | Concrete Rectangular | 400 | 600 | 2400 | 6812.5 | 1.64 | 4000 | G300E | 6815596.59 | 53.48 | G300E | 1396163.66 | 10.95
2212 | Story35 | B35 | 40 MPa RC Beam (60 cm x 40 cm) | Beam | 40MPa | Concrete Rectangular | 400 | 600 | 2400 | 6812.5 | 1.64 | 4000 | G300E | 6076440.34 | 47.68 | G300E | 9606872.31 | 75.38
2213 | Story35 | B36 | 40 MPa RC Beam (60 cm x 40 cm) | Beam | 40MPa | Concrete Rectangular | 400 | 600 | 2400 | 7200 | 1.73 | 4227.52 | G300E | 14450713.04 | 113.39 | G300E | 8845219.41 | 69.4
2214 | Story35 | B4 | 40 MPa RC Beam (60 cm x 40 cm) | Beam | 40MPa | Concrete Rectangular | 400 | 600 | 2400 | 6812.5 | 1.64 | 4000 | G300E | 5752227.27 | 45.13 | G300E | 9225372.31 | 72.39
2215 | Story35 | B40 | 40 MPa RC Beam (60 cm x 40 cm) | Beam | 40MPa | Concrete Rectangular | 400 | 600 | 2400 | 6812.5 | 1.64 | 4000 | G300E | 13686904.89 | 107.39 | G300E | 8402171.4 | 65.93
2216 | Story35 | B41 | 40 MPa RC Beam (60 cm x 40 cm) | Beam | 40MPa | Concrete Rectangular | 400 | 600 | 2400 | 6812.5 | 1.64 | 4000 | G300E | 6076130.68 | 47.68 | G300E | 9606872.31 | 75.38
2217 | Story35 | B42 | 40 MPa RC Beam (60 cm x 40 cm) | Beam | 40MPa | Concrete Rectangular | 400 | 600 | 2400 | 6812.5 | 1.64 | 4000 | G300E | 6814357.95 | 53.47 | G300E | 1396085.62 | 10.95
2218 | Story35 | B43 | 40 MPa RC Beam (60 cm x 40 cm) | Beam | 40MPa | Concrete Rectangular | 400 | 600 | 2400 | 6812.5 | 1.64 | 4000 | G300E | 6396318.18 | 50.19 | G300E | 3502872.31 | 27.48
2219 | Story35 | B44 | 40 MPa RC Beam (60 cm x 40 cm) | Beam | 40MPa | Concrete Rectangular | 400 | 600 | 2400 | 6812.5 | 1.64 | 4000 | G300E | 7300522.73 | 57.28 | G300E | 1246609.47 | 9.78
2220 | Story35 | B45 | 40 MPa RC Beam (60 cm x 40 cm) | Beam | 40MPa | Concrete Rectangular | 400 | 600 | 2400 | 6812.5 | 1.64 | 4000 | G300E | 5526176.14 | 43.36 | G300E | 9606872.31 | 75.38
2221 | Story35 | B46 | 40 MPa RC Beam (60 cm x 40 cm) | Beam | 40MPa | Concrete Rectangular | 400 | 600 | 2400 | 6812.5 | 1.64 | 4000 | G300E | 5356482.95 | 42.03 | G300E | 8843872.31 | 69.39
2222 | Story35 | B47 | 40 MPa RC Beam (60 cm x 40 cm) | Beam | 40MPa | Concrete Rectangular | 400 | 600 | 2400 | 6812.5 | 1.64 | 4000 | G300E | 7298355.11 | 57.27 | G300E | 1246570.45 | 9.78
2223 | Story35 | B48 | 40 MPa RC Beam (60 cm x 40 cm) | Beam | 40MPa | Concrete Rectangular | 400 | 600 | 2400 | 6812.5 | 1.64 | 4000 | G300E | 6394769.89 | 50.18 | G300E | 5028872.31 | 39.46
2224 | Story35 | B49 | 40 MPa RC Beam (60 cm x 40 cm) | Beam | 40MPa | Concrete Rectangular | 400 | 600 | 2400 | 6812.5 | 1.64 | 4000 | G300E | 6813428.98 | 53.46 | G300E | 1396072.62 | 10.95
2225 | Story35 | B5 | 40 MPa RC Beam (60 cm x 40 cm) | Beam | 40MPa | Concrete Rectangular | 400 | 600 | 2400 | 6812.5 | 1.64 | 4000 | G300E | 6894559.66 | 54.1 | G300E | 3503598.77 | 27.49
2226 | Story35 | B50 | 40 MPa RC Beam (60 cm x 40 cm) | Beam | 40MPa | Concrete Rectangular | 400 | 600 | 2400 | 6812.5 | 1.64 | 4000 | G300E | 6127224.43 | 48.08 | G300E | 8167577.47 | 64.09
2227 | Story35 | B51 | 40 MPa RC Beam (60 cm x 40 cm) | Beam | 40MPa | Concrete Rectangular | 400 | 600 | 2400 | 7200 | 1.73 | 4227.52 | G300E | 14461356.52 | 113.47 | G300E | 8879884.59 | 69.67
2228 | Story35 | B52 | 40 MPa RC Beam (60 cm x 40 cm) | Beam | 40MPa | Concrete Rectangular | 400 | 600 | 2400 | 6812.5 | 1.64 | 4000 | G300E | 12442290.76 | 97.63 | G300E | 8354592.9 | 65.55
2229 | Story35 | B54 | 40 MPa RC Beam (60 cm x 40 cm) | Beam | 40MPa | Concrete Rectangular | 400 | 600 | 2400 | 6812.5 | 1.64 | 4000 | G300E | 12445845.11 | 97.65 | G300E | 8354983.88 | 65.56
2230 | Story35 | B55 | 40 MPa RC Beam (60 cm x 40 cm) | Beam | 40MPa | Concrete Rectangular | 400 | 600 | 2400 | 6812.5 | 1.64 | 4000 | G300E | 13687497.28 | 107.4 | G300E | 8402189.17 | 65.93
2231 | Story35 | B56 | 40 MPa RC Beam (60 cm x 40 cm) | Beam | 40MPa | Concrete Rectangular | 400 | 600 | 2400 | 6812.5 | 1.64 | 4000 | G300E | 6126295.45 | 48.07 | G300E | 8167577.47 | 64.09
2232 | Story35 | B57 | 40 MPa RC Beam (60 cm x 40 cm) | Beam | 40MPa | Concrete Rectangular | 400 | 600 | 2400 | 6812.5 | 1.64 | 4000 | G300E | 6814357.95 | 53.47 | G300E | 1396085.62 | 10.95
2233 | Story35 | B58 | 40 MPa RC Beam (60 cm x 40 cm) | Beam | 40MPa | Concrete Rectangular | 400 | 600 | 2400 | 6812.5 | 1.64 | 4000 | G300E | 6395079.55 | 50.18 | G300E | 5028872.31 | 39.46
2234 | Story35 | B59 | 40 MPa RC Beam (60 cm x 40 cm) | Beam | 40MPa | Concrete Rectangular | 400 | 600 | 2400 | 6812.5 | 1.64 | 4000 | G300E | 7300522.73 | 57.28 | G300E | 1246603.89 | 9.78
2235 | Story35 | B6 | 40 MPa RC Beam (60 cm x 40 cm) | Beam | 40MPa | Concrete Rectangular | 400 | 600 | 2400 | 6812.5 | 1.64 | 4000 | G300E | 6344807.07 | 49.78 | G300E | 7928572.33 | 62.21
2236 | Story35 | B60 | 40 MPa RC Beam (60 cm x 40 cm) | Beam | 40MPa | Concrete Rectangular | 400 | 600 | 2400 | 6812.5 | 1.64 | 4000 | G300E | 5356482.95 | 42.03 | G300E | 8843872.31 | 69.39
2237 | Story35 | B61 | 40 MPa RC Beam (60 cm x 40 cm) | Beam | 40MPa | Concrete Rectangular | 400 | 600 | 2400 | 6812.5 | 1.64 | 4000 | G300E | 5852556.82 | 45.92 | G300E | 5947936.15 | 46.67
2238 | Story35 | B62 | 40 MPa RC Beam (60 cm x 40 cm) | Beam | 40MPa | Concrete Rectangular | 400 | 600 | 2400 | 6812.5 | 1.64 | 4000 | G300E | 6450198.86 | 50.61 | G300E | 6554872.31 | 51.43
2239 | Story35 | B63 | 40 MPa RC Beam (60 cm x 40 cm) | Beam | 40MPa | Concrete Rectangular | 400 | 600 | 2400 | 6812.5 | 1.64 | 4000 | G300E | 6444005.68 | 50.56 | G300E | 6554872.31 | 51.43
2240 | Story35 | B64 | 40 MPa RC Beam (60 cm x 40 cm) | Beam | 40MPa | Concrete Rectangular | 400 | 600 | 2400 | 6812.5 | 1.64 | 4000 | G300E | 6614937.5 | 51.9 | G300E | 5028872.31 | 39.46
2241 | Story35 | B65 | 40 MPa RC Beam (60 cm x 40 cm) | Beam | 40MPa | Concrete Rectangular | 400 | 600 | 2400 | 6812.5 | 1.64 | 4000 | G300E | 6877528.41 | 53.96 | G300E | 3503754.84 | 27.49
2242 | Story35 | B66 | 40 MPa RC Beam (60 cm x 40 cm) | Beam | 40MPa | Concrete Rectangular | 400 | 600 | 2400 | 6812.5 | 1.64 | 4000 | G300E | 6020082.39 | 47.24 | G300E | 7317872.31 | 57.42
2243 | Story35 | B67 | 40 MPa RC Beam (60 cm x 40 cm) | Beam | 40MPa | Concrete Rectangular | 400 | 600 | 2400 | 6812.5 | 1.64 | 4000 | G300E | 6084491.48 | 47.74 | G300E | 1473987.8 | 11.57
2244 | Story35 | B68 | 40 MPa RC Beam (60 cm x 40 cm) | Beam | 40MPa | Concrete Rectangular | 400 | 600 | 2400 | 6812.5 | 1.64 | 4000 | G300E | 5975801.14 | 46.89 | G300E | 6554872.31 | 51.43
2245 | Story35 | B69 | 40 MPa RC Beam (60 cm x 40 cm) | Beam | 40MPa | Concrete Rectangular | 400 | 600 | 2400 | 6812.5 | 1.64 | 4000 | G300E | 6084181.82 | 47.74 | G300E | 1473987.8 | 11.57
2246 | Story35 | B7 | 40 MPa RC Beam (60 cm x 40 cm) | Beam | 40MPa | Concrete Rectangular | 400 | 600 | 2400 | 6812.5 | 1.64 | 4000 | G300E | 6082633.52 | 47.73 | G300E | 1473987.8 | 11.57
2247 | Story35 | B70 | 40 MPa RC Beam (60 cm x 40 cm) | Beam | 40MPa | Concrete Rectangular | 400 | 600 | 2400 | 6812.5 | 1.64 | 4000 | G300E | 6021011.36 | 47.24 | G300E | 7317872.31 | 57.42
2248 | Story35 | B71 | 40 MPa RC Beam (60 cm x 40 cm) | Beam | 40MPa | Concrete Rectangular | 400 | 600 | 2400 | 6812.5 | 1.64 | 4000 | G300E | 6877528.41 | 53.96 | G300E | 3503760.41 | 27.49
2249 | Story35 | B72 | 40 MPa RC Beam (60 cm x 40 cm) | Beam | 40MPa | Concrete Rectangular | 400 | 600 | 2400 | 6812.5 | 1.64 | 4000 | G300E | 6614937.5 | 51.9 | G300E | 5028872.31 | 39.46
2250 | Story35 | B73 | 40 MPa RC Beam (60 cm x 40 cm) | Beam | 40MPa | Concrete Rectangular | 400 | 600 | 2400 | 6812.5 | 1.64 | 4000 | G300E | 6444315.34 | 50.56 | G300E | 6554872.31 | 51.43
2251 | Story35 | B74 | 40 MPa RC Beam (60 cm x 40 cm) | Beam | 40MPa | Concrete Rectangular | 400 | 600 | 2400 | 6812.5 | 1.64 | 4000 | G300E | 6450508.52 | 50.61 | G300E | 6554872.31 | 51.43
2252 | Story35 | B75 | 40 MPa RC Beam (60 cm x 40 cm) | Beam | 40MPa | Concrete Rectangular | 400 | 600 | 2400 | 6812.5 | 1.64 | 4000 | G300E | 5852556.82 | 45.92 | G300E | 5947936.15 | 46.67
2253 | Story35 | B76 | 40 MPa RC Beam (60 cm x 40 cm) | Beam | 40MPa | Concrete Rectangular | 400 | 600 | 2400 | 6812.5 | 1.64 | 4000 | G300E | 5642527.17 | 44.27 | G300E | 6585027.07 | 51.67
2254 | Story35 | B77 | 40 MPa RC Beam (60 cm x 40 cm) | Beam | 40MPa | Concrete Rectangular | 400 | 600 | 2400 | 6812.5 | 1.64 | 4000 | G300E | 5543517.05 | 43.5 | G300E | 9225372.31 | 72.39
2255 | Story35 | B78 | 40 MPa RC Beam (60 cm x 40 cm) | Beam | 40MPa | Concrete Rectangular | 400 | 600 | 2400 | 6812.5 | 1.64 | 4000 | G300E | 6344807.07 | 49.78 | G300E | 7928572.33 | 62.21
2256 | Story35 | B79 | 40 MPa RC Beam (60 cm x 40 cm) | Beam | 40MPa | Concrete Rectangular | 400 | 600 | 2400 | 6812.5 | 1.64 | 4000 | G300E | 5484062.5 | 43.03 | G300E | 8080872.31 | 63.41
2257 | Story35 | B8 | 40 MPa RC Beam (60 cm x 40 cm) | Beam | 40MPa | Concrete Rectangular | 400 | 600 | 2400 | 6812.5 | 1.64 | 4000 | G300E | 5483443.18 | 43.03 | G300E | 8080872.31 | 63.41
2258 | Story35 | B80 | 40 MPa RC Beam (60 cm x 40 cm) | Beam | 40MPa | Concrete Rectangular | 400 | 600 | 2400 | 6812.5 | 1.64 | 4000 | G300E | 6124141.3 | 48.05 | G300E | 7928572.33 | 62.21
2259 | Story35 | B81 | 40 MPa RC Beam (60 cm x 40 cm) | Beam | 40MPa | Concrete Rectangular | 400 | 600 | 2400 | 6812.5 | 1.64 | 4000 | G300E | 5543517.05 | 43.5 | G300E | 9225372.31 | 72.39
2260 | Story35 | B82 | 40 MPa RC Beam (60 cm x 40 cm) | Beam | 40MPa | Concrete Rectangular | 400 | 600 | 2400 | 6812.5 | 1.64 | 4000 | G300E | 5642527.17 | 44.27 | G300E | 6585027.07 | 51.67
2261 | Story35 | B9 | 40 MPa RC Beam (60 cm x 40 cm) | Beam | 40MPa | Concrete Rectangular | 400 | 600 | 2400 | 6812.5 | 1.64 | 4000 | G300E | 6083252.84 | 47.73 | G300E | 1473987.8 | 11.57
2262 | Story36 | B1 | 40 MPa RC Beam (60 cm x 40 cm) | Beam | 40MPa | Concrete Rectangular | 400 | 600 | 2400 | 6812.5 | 1.64 | 4000 | G300E | 5514099.43 | 43.27 | G300E | 8080872.31 | 63.41
2263 | Story36 | B10 | 40 MPa RC Beam (60 cm x 40 cm) | Beam | 40MPa | Concrete Rectangular | 400 | 600 | 2400 | 6812.5 | 1.64 | 4000 | G300E | 5915107.95 | 46.41 | G300E | 8080872.31 | 63.41
2264 | Story36 | B11 | 40 MPa RC Beam (60 cm x 40 cm) | Beam | 40MPa | Concrete Rectangular | 400 | 600 | 2400 | 6812.5 | 1.64 | 4000 | G300E | 6966400.57 | 54.66 | G300E | 1223457.49 | 9.6
2265 | Story36 | B12 | 40 MPa RC Beam (60 cm x 40 cm) | Beam | 40MPa | Concrete Rectangular | 400 | 600 | 2400 | 6812.5 | 1.64 | 4000 | G300E | 5525866.48 | 43.36 | G300E | 9225372.31 | 72.39
2266 | Story36 | B13 | 40 MPa RC Beam (60 cm x 40 cm) | Beam | 40MPa | Concrete Rectangular | 400 | 600 | 2400 | 6812.5 | 1.64 | 4000 | G300E | 6510272.73 | 51.08 | G300E | 2366235.17 | 18.57
2267 | Story36 | B14 | 40 MPa RC Beam (60 cm x 40 cm) | Beam | 40MPa | Concrete Rectangular | 400 | 600 | 2400 | 6812.5 | 1.64 | 4000 | G300E | 5516886.36 | 43.29 | G300E | 8080872.31 | 63.41
2268 | Story36 | B15 | 40 MPa RC Beam (60 cm x 40 cm) | Beam | 40MPa | Concrete Rectangular | 400 | 600 | 2400 | 6812.5 | 1.64 | 4000 | G300E | 5514718.75 | 43.27 | G300E | 8080872.31 | 63.41
2269 | Story36 | B16 | 40 MPa RC Beam (60 cm x 40 cm) | Beam | 40MPa | Concrete Rectangular | 400 | 600 | 2400 | 6812.5 | 1.64 | 4000 | G300E | 5330781.25 | 41.83 | G300E | 9225372.31 | 72.39
2270 | Story36 | B17 | 40 MPa RC Beam (60 cm x 40 cm) | Beam | 40MPa | Concrete Rectangular | 400 | 600 | 2400 | 6812.5 | 1.64 | 4000 | G300E | 6633207.39 | 52.05 | G300E | 6565484.94 | 51.52
2271 | Story36 | B18 | 40 MPa RC Beam (60 cm x 40 cm) | Beam | 40MPa | Concrete Rectangular | 400 | 600 | 2400 | 6812.5 | 1.64 | 4000 | G300E | 6409633.52 | 50.29 | G300E | 6554872.31 | 51.43
2272 | Story36 | B19 | 40 MPa RC Beam (60 cm x 40 cm) | Beam | 40MPa | Concrete Rectangular | 400 | 600 | 2400 | 6812.5 | 1.64 | 4000 | G300E | 6584281.25 | 51.66 | G300E | 6554872.31 | 51.43
2273 | Story36 | B2 | 40 MPa RC Beam (60 cm x 40 cm) | Beam | 40MPa | Concrete Rectangular | 400 | 600 | 2400 | 6812.5 | 1.64 | 4000 | G300E | 5514718.75 | 43.27 | G300E | 8080872.31 | 63.41
2274 | Story36 | B20 | 40 MPa RC Beam (60 cm x 40 cm) | Beam | 40MPa | Concrete Rectangular | 400 | 600 | 2400 | 6812.5 | 1.64 | 4000 | G300E | 6132488.64 | 48.12 | G300E | 8254282.64 | 64.77
2275 | Story36 | B21 | 40 MPa RC Beam (60 cm x 40 cm) | Beam | 40MPa | Concrete Rectangular | 400 | 600 | 2400 | 6812.5 | 1.64 | 4000 | G300E | 6111122.16 | 47.95 | G300E | 8080872.31 | 63.41
2276 | Story36 | B22 | 40 MPa RC Beam (60 cm x 40 cm) | Beam | 40MPa | Concrete Rectangular | 400 | 600 | 2400 | 7200 | 1.73 | 4227.52 | G300E | 13486539.13 | 105.82 | G300E | 8816112 | 69.17
2277 | Story36 | B23 | 40 MPa RC Beam (60 cm x 40 cm) | Beam | 40MPa | Concrete Rectangular | 400 | 600 | 2400 | 6812.5 | 1.64 | 4000 | G300E | 5514718.75 | 43.27 | G300E | 6554872.31 | 51.43
2278 | Story36 | B24 | 40 MPa RC Beam (60 cm x 40 cm) | Beam | 40MPa | Concrete Rectangular | 400 | 600 | 2400 | 7200 | 1.73 | 4227.52 | G300E | 13501565.22 | 105.94 | G300E | 8850504.83 | 69.44
2279 | Story36 | B25 | 40 MPa RC Beam (60 cm x 40 cm) | Beam | 40MPa | Concrete Rectangular | 400 | 600 | 2400 | 6812.5 | 1.64 | 4000 | G300E | 6091303.98 | 47.79 | G300E | 8080872.31 | 63.41
2280 | Story36 | B26 | 40 MPa RC Beam (60 cm x 40 cm) | Beam | 40MPa | Concrete Rectangular | 400 | 600 | 2400 | 6812.5 | 1.64 | 4000 | G300E | 6126605.11 | 48.07 | G300E | 8167577.47 | 64.09
2281 | Story36 | B27 | 40 MPa RC Beam (60 cm x 40 cm) | Beam | 40MPa | Concrete Rectangular | 400 | 600 | 2400 | 6812.5 | 1.64 | 4000 | G300E | 6583042.61 | 51.65 | G300E | 6554872.31 | 51.43
2282 | Story36 | B28 | 40 MPa RC Beam (60 cm x 40 cm) | Beam | 40MPa | Concrete Rectangular | 400 | 600 | 2400 | 6812.5 | 1.64 | 4000 | G300E | 6410872.16 | 50.3 | G300E | 6554872.31 | 51.43
2283 | Story36 | B29 | 40 MPa RC Beam (60 cm x 40 cm) | Beam | 40MPa | Concrete Rectangular | 400 | 600 | 2400 | 6812.5 | 1.64 | 4000 | G300E | 6639400.57 | 52.1 | G300E | 6565566.69 | 51.52
2284 | Story36 | B3 | 40 MPa RC Beam (60 cm x 40 cm) | Beam | 40MPa | Concrete Rectangular | 400 | 600 | 2400 | 6812.5 | 1.64 | 4000 | G300E | 6517394.89 | 51.14 | G300E | 3503412.97 | 27.49
2285 | Story36 | B30 | 40 MPa RC Beam (60 cm x 40 cm) | Beam | 40MPa | Concrete Rectangular | 400 | 600 | 2400 | 6812.5 | 1.64 | 4000 | G300E | 5330781.25 | 41.83 | G300E | 9225372.31 | 72.39
2286 | Story36 | B31 | 40 MPa RC Beam (60 cm x 40 cm) | Beam | 40MPa | Concrete Rectangular | 400 | 600 | 2400 | 6812.5 | 1.64 | 4000 | G300E | 6270596.59 | 49.2 | G300E | 5514410.33 | 43.27
2287 | Story36 | B32 | 40 MPa RC Beam (60 cm x 40 cm) | Beam | 40MPa | Concrete Rectangular | 400 | 600 | 2400 | 6812.5 | 1.64 | 4000 | G300E | 7072613.64 | 55.49 | G300E | 2358372.31 | 18.5
2288 | Story36 | B33 | 40 MPa RC Beam (60 cm x 40 cm) | Beam | 40MPa | Concrete Rectangular | 400 | 600 | 2400 | 6812.5 | 1.64 | 4000 | G300E | 6291343.75 | 49.36 | G300E | 6554872.31 | 51.43
2289 | Story36 | B34 | 40 MPa RC Beam (60 cm x 40 cm) | Beam | 40MPa | Concrete Rectangular | 400 | 600 | 2400 | 6812.5 | 1.64 | 4000 | G300E | 6858329.55 | 53.81 | G300E | 1397938.01 | 10.97
2290 | Story36 | B35 | 40 MPa RC Beam (60 cm x 40 cm) | Beam | 40MPa | Concrete Rectangular | 400 | 600 | 2400 | 6812.5 | 1.64 | 4000 | G300E | 6064053.98 | 47.58 | G300E | 9599440.49 | 75.32
2291 | Story36 | B36 | 40 MPa RC Beam (60 cm x 40 cm) | Beam | 40MPa | Concrete Rectangular | 400 | 600 | 2400 | 7200 | 1.73 | 4227.52 | G300E | 14857043.48 | 116.57 | G300E | 8865344.97 | 69.56
2292 | Story36 | B4 | 40 MPa RC Beam (60 cm x 40 cm) | Beam | 40MPa | Concrete Rectangular | 400 | 600 | 2400 | 6812.5 | 1.64 | 4000 | G300E | 5525866.48 | 43.36 | G300E | 9225372.31 | 72.39
2293 | Story36 | B40 | 40 MPa RC Beam (60 cm x 40 cm) | Beam | 40MPa | Concrete Rectangular | 400 | 600 | 2400 | 6812.5 | 1.64 | 4000 | G300E | 14073736.41 | 110.43 | G300E | 8421835.83 | 66.08
2294 | Story36 | B41 | 40 MPa RC Beam (60 cm x 40 cm) | Beam | 40MPa | Concrete Rectangular | 400 | 600 | 2400 | 6812.5 | 1.64 | 4000 | G300E | 6063744.32 | 47.58 | G300E | 9599440.49 | 75.32
2295 | Story36 | B42 | 40 MPa RC Beam (60 cm x 40 cm) | Beam | 40MPa | Concrete Rectangular | 400 | 600 | 2400 | 6812.5 | 1.64 | 4000 | G300E | 6857400.57 | 53.81 | G300E | 1397854.4 | 10.97
2296 | Story36 | B43 | 40 MPa RC Beam (60 cm x 40 cm) | Beam | 40MPa | Concrete Rectangular | 400 | 600 | 2400 | 6812.5 | 1.64 | 4000 | G300E | 6291653.41 | 49.37 | G300E | 6554872.31 | 51.43
2297 | Story36 | B44 | 40 MPa RC Beam (60 cm x 40 cm) | Beam | 40MPa | Concrete Rectangular | 400 | 600 | 2400 | 6812.5 | 1.64 | 4000 | G300E | 7076019.89 | 55.52 | G300E | 2358372.31 | 18.5
2298 | Story36 | B45 | 40 MPa RC Beam (60 cm x 40 cm) | Beam | 40MPa | Concrete Rectangular | 400 | 600 | 2400 | 6812.5 | 1.64 | 4000 | G300E | 6270596.59 | 49.2 | G300E | 5514410.33 | 43.27
2299 | Story36 | B46 | 40 MPa RC Beam (60 cm x 40 cm) | Beam | 40MPa | Concrete Rectangular | 400 | 600 | 2400 | 6812.5 | 1.64 | 4000 | G300E | 5330781.25 | 41.83 | G300E | 9225372.31 | 72.39
2300 | Story36 | B47 | 40 MPa RC Beam (60 cm x 40 cm) | Beam | 40MPa | Concrete Rectangular | 400 | 600 | 2400 | 6812.5 | 1.64 | 4000 | G300E | 7074781.25 | 55.51 | G300E | 2358372.31 | 18.5
2301 | Story36 | B48 | 40 MPa RC Beam (60 cm x 40 cm) | Beam | 40MPa | Concrete Rectangular | 400 | 600 | 2400 | 6812.5 | 1.64 | 4000 | G300E | 6410872.16 | 50.3 | G300E | 6554872.31 | 51.43
2302 | Story36 | B49 | 40 MPa RC Beam (60 cm x 40 cm) | Beam | 40MPa | Concrete Rectangular | 400 | 600 | 2400 | 6812.5 | 1.64 | 4000 | G300E | 6856471.59 | 53.8 | G300E | 1397843.25 | 10.97
2303 | Story36 | B5 | 40 MPa RC Beam (60 cm x 40 cm) | Beam | 40MPa | Concrete Rectangular | 400 | 600 | 2400 | 6812.5 | 1.64 | 4000 | G300E | 6983431.82 | 54.79 | G300E | 1223297.71 | 9.6
2304 | Story36 | B50 | 40 MPa RC Beam (60 cm x 40 cm) | Beam | 40MPa | Concrete Rectangular | 400 | 600 | 2400 | 6812.5 | 1.64 | 4000 | G300E | 6128153.41 | 48.08 | G300E | 8167577.47 | 64.09
2305 | Story36 | B51 | 40 MPa RC Beam (60 cm x 40 cm) | Beam | 40MPa | Concrete Rectangular | 400 | 600 | 2400 | 7200 | 1.73 | 4227.52 | G300E | 14869878.26 | 116.67 | G300E | 8900678.82 | 69.84
2306 | Story36 | B52 | 40 MPa RC Beam (60 cm x 40 cm) | Beam | 40MPa | Concrete Rectangular | 400 | 600 | 2400 | 6812.5 | 1.64 | 4000 | G300E | 12772252.72 | 100.22 | G300E | 8373880.57 | 65.7
2307 | Story36 | B54 | 40 MPa RC Beam (60 cm x 40 cm) | Beam | 40MPa | Concrete Rectangular | 400 | 600 | 2400 | 6812.5 | 1.64 | 4000 | G300E | 12776991.85 | 100.25 | G300E | 8374280.43 | 65.71
2308 | Story36 | B55 | 40 MPa RC Beam (60 cm x 40 cm) | Beam | 40MPa | Concrete Rectangular | 400 | 600 | 2400 | 6812.5 | 1.64 | 4000 | G300E | 14073736.41 | 110.43 | G300E | 8421855.38 | 66.08
2309 | Story36 | B56 | 40 MPa RC Beam (60 cm x 40 cm) | Beam | 40MPa | Concrete Rectangular | 400 | 600 | 2400 | 6812.5 | 1.64 | 4000 | G300E | 6126605.11 | 48.07 | G300E | 8167577.47 | 64.09
2310 | Story36 | B57 | 40 MPa RC Beam (60 cm x 40 cm) | Beam | 40MPa | Concrete Rectangular | 400 | 600 | 2400 | 6812.5 | 1.64 | 4000 | G300E | 6857400.57 | 53.81 | G300E | 1397856.26 | 10.97
2311 | Story36 | B58 | 40 MPa RC Beam (60 cm x 40 cm) | Beam | 40MPa | Concrete Rectangular | 400 | 600 | 2400 | 6812.5 | 1.64 | 4000 | G300E | 6410872.16 | 50.3 | G300E | 6554872.31 | 51.43
2312 | Story36 | B59 | 40 MPa RC Beam (60 cm x 40 cm) | Beam | 40MPa | Concrete Rectangular | 400 | 600 | 2400 | 6812.5 | 1.64 | 4000 | G300E | 7076019.89 | 55.52 | G300E | 2358372.31 | 18.5
2313 | Story36 | B6 | 40 MPa RC Beam (60 cm x 40 cm) | Beam | 40MPa | Concrete Rectangular | 400 | 600 | 2400 | 6812.5 | 1.64 | 4000 | G300E | 5915107.95 | 46.41 | G300E | 8080872.31 | 63.41
2314 | Story36 | B60 | 40 MPa RC Beam (60 cm x 40 cm) | Beam | 40MPa | Concrete Rectangular | 400 | 600 | 2400 | 6812.5 | 1.64 | 4000 | G300E | 5330781.25 | 41.83 | G300E | 9225372.31 | 72.39
2315 | Story36 | B61 | 40 MPa RC Beam (60 cm x 40 cm) | Beam | 40MPa | Concrete Rectangular | 400 | 600 | 2400 | 6812.5 | 1.64 | 4000 | G300E | 5514718.75 | 43.27 | G300E | 8080872.31 | 63.41
2316 | Story36 | B62 | 40 MPa RC Beam (60 cm x 40 cm) | Beam | 40MPa | Concrete Rectangular | 400 | 600 | 2400 | 6812.5 | 1.64 | 4000 | G300E | 6639400.57 | 52.1 | G300E | 6565562.98 | 51.52
2317 | Story36 | B63 | 40 MPa RC Beam (60 cm x 40 cm) | Beam | 40MPa | Concrete Rectangular | 400 | 600 | 2400 | 6812.5 | 1.64 | 4000 | G300E | 6509653.41 | 51.08 | G300E | 2366231.45 | 18.57
2318 | Story36 | B64 | 40 MPa RC Beam (60 cm x 40 cm) | Beam | 40MPa | Concrete Rectangular | 400 | 600 | 2400 | 6812.5 | 1.64 | 4000 | G300E | 6582732.95 | 51.65 | G300E | 6554872.31 | 51.43
2319 | Story36 | B65 | 40 MPa RC Beam (60 cm x 40 cm) | Beam | 40MPa | Concrete Rectangular | 400 | 600 | 2400 | 6812.5 | 1.64 | 4000 | G300E | 6966400.57 | 54.66 | G300E | 1223459.35 | 9.6
2320 | Story36 | B66 | 40 MPa RC Beam (60 cm x 40 cm) | Beam | 40MPa | Concrete Rectangular | 400 | 600 | 2400 | 6812.5 | 1.64 | 4000 | G300E | 6090065.34 | 47.78 | G300E | 8080872.31 | 63.41
2321 | Story36 | B67 | 40 MPa RC Beam (60 cm x 40 cm) | Beam | 40MPa | Concrete Rectangular | 400 | 600 | 2400 | 6812.5 | 1.64 | 4000 | G300E | 6092232.95 | 47.8 | G300E | 3762987.8 | 29.53
2322 | Story36 | B68 | 40 MPa RC Beam (60 cm x 40 cm) | Beam | 40MPa | Concrete Rectangular | 400 | 600 | 2400 | 6812.5 | 1.64 | 4000 | G300E | 5514409.09 | 43.27 | G300E | 6554872.31 | 51.43
2323 | Story36 | B69 | 40 MPa RC Beam (60 cm x 40 cm) | Beam | 40MPa | Concrete Rectangular | 400 | 600 | 2400 | 6812.5 | 1.64 | 4000 | G300E | 6092232.95 | 47.8 | G300E | 3762987.8 | 29.53
2324 | Story36 | B7 | 40 MPa RC Beam (60 cm x 40 cm) | Beam | 40MPa | Concrete Rectangular | 400 | 600 | 2400 | 6812.5 | 1.64 | 4000 | G300E | 6090065.34 | 47.78 | G300E | 3762987.8 | 29.53
2325 | Story36 | B70 | 40 MPa RC Beam (60 cm x 40 cm) | Beam | 40MPa | Concrete Rectangular | 400 | 600 | 2400 | 6812.5 | 1.64 | 4000 | G300E | 6091303.98 | 47.79 | G300E | 8080872.31 | 63.41
2326 | Story36 | B71 | 40 MPa RC Beam (60 cm x 40 cm) | Beam | 40MPa | Concrete Rectangular | 400 | 600 | 2400 | 6812.5 | 1.64 | 4000 | G300E | 6966710.23 | 54.66 | G300E | 1223464.93 | 9.6
2327 | Story36 | B72 | 40 MPa RC Beam (60 cm x 40 cm) | Beam | 40MPa | Concrete Rectangular | 400 | 600 | 2400 | 6812.5 | 1.64 | 4000 | G300E | 6583042.61 | 51.65 | G300E | 6554872.31 | 51.43
2328 | Story36 | B73 | 40 MPa RC Beam (60 cm x 40 cm) | Beam | 40MPa | Concrete Rectangular | 400 | 600 | 2400 | 6812.5 | 1.64 | 4000 | G300E | 6510272.73 | 51.08 | G300E | 2366235.17 | 18.57
2329 | Story36 | B74 | 40 MPa RC Beam (60 cm x 40 cm) | Beam | 40MPa | Concrete Rectangular | 400 | 600 | 2400 | 6812.5 | 1.64 | 4000 | G300E | 6639400.57 | 52.1 | G300E | 6565570.41 | 51.52
2330 | Story36 | B75 | 40 MPa RC Beam (60 cm x 40 cm) | Beam | 40MPa | Concrete Rectangular | 400 | 600 | 2400 | 6812.5 | 1.64 | 4000 | G300E | 5514718.75 | 43.27 | G300E | 8080872.31 | 63.41
2331 | Story36 | B76 | 40 MPa RC Beam (60 cm x 40 cm) | Beam | 40MPa | Concrete Rectangular | 400 | 600 | 2400 | 6812.5 | 1.64 | 4000 | G300E | 5516886.36 | 43.29 | G300E | 8080872.31 | 63.41
2332 | Story36 | B77 | 40 MPa RC Beam (60 cm x 40 cm) | Beam | 40MPa | Concrete Rectangular | 400 | 600 | 2400 | 6812.5 | 1.64 | 4000 | G300E | 5525866.48 | 43.36 | G300E | 9225372.31 | 72.39
2333 | Story36 | B78 | 40 MPa RC Beam (60 cm x 40 cm) | Beam | 40MPa | Concrete Rectangular | 400 | 600 | 2400 | 6812.5 | 1.64 | 4000 | G300E | 5915107.95 | 46.41 | G300E | 8080872.31 | 63.41
2334 | Story36 | B79 | 40 MPa RC Beam (60 cm x 40 cm) | Beam | 40MPa | Concrete Rectangular | 400 | 600 | 2400 | 6812.5 | 1.64 | 4000 | G300E | 6270596.59 | 49.2 | G300E | 5514410.33 | 43.27
2335 | Story36 | B8 | 40 MPa RC Beam (60 cm x 40 cm) | Beam | 40MPa | Concrete Rectangular | 400 | 600 | 2400 | 6812.5 | 1.64 | 4000 | G300E | 6270596.59 | 49.2 | G300E | 5514410.33 | 43.27
2336 | Story36 | B80 | 40 MPa RC Beam (60 cm x 40 cm) | Beam | 40MPa | Concrete Rectangular | 400 | 600 | 2400 | 6812.5 | 1.64 | 4000 | G300E | 5915107.95 | 46.41 | G300E | 8080872.31 | 63.41
2337 | Story36 | B81 | 40 MPa RC Beam (60 cm x 40 cm) | Beam | 40MPa | Concrete Rectangular | 400 | 600 | 2400 | 6812.5 | 1.64 | 4000 | G300E | 5526176.14 | 43.36 | G300E | 9225372.31 | 72.39
2338 | Story36 | B82 | 40 MPa RC Beam (60 cm x 40 cm) | Beam | 40MPa | Concrete Rectangular | 400 | 600 | 2400 | 6812.5 | 1.64 | 4000 | G300E | 5516886.36 | 43.29 | G300E | 8080872.31 | 63.41
2339 | Story36 | B9 | 40 MPa RC Beam (60 cm x 40 cm) | Beam | 40MPa | Concrete Rectangular | 400 | 600 | 2400 | 6812.5 | 1.64 | 4000 | G300E | 6090684.66 | 47.79 | G300E | 3762987.8 | 29.53
2340 | Story37 | B1 | 40 MPa RC Beam (60 cm x 40 cm) | Beam | 40MPa | Concrete Rectangular | 400 | 600 | 2400 | 6825 | 1.64 | 4007.34 | G300E | 5653892.05 | 44.36 | G300E | 5958849.8 | 46.76
2341 | Story37 | B10 | 40 MPa RC Beam (60 cm x 40 cm) | Beam | 40MPa | Concrete Rectangular | 400 | 600 | 2400 | 6825 | 1.64 | 4007.34 | G300E | 5455252.17 | 42.8 | G300E | 7943120.17 | 62.32
2342 | Story37 | B11 | 40 MPa RC Beam (45 cm x 25 cm) | Beam | 40MPa | Concrete Rectangular | 250 | 450 | 1125 | 6825 | 0.77 | 1878.44 | G300E | 8610047.73 | 67.56 | G300E | 3209328.44 | 25.18
2343 | Story37 | B12 | 40 MPa RC Beam (60 cm x 40 cm) | Beam | 40MPa | Concrete Rectangular | 400 | 600 | 2400 | 6825 | 1.64 | 4007.34 | G300E | 5984904.55 | 46.96 | G300E | 9242299.6 | 72.52
2344 | Story37 | B13 | 40 MPa RC Beam (45 cm x 25 cm) | Beam | 40MPa | Concrete Rectangular | 250 | 450 | 1125 | 6825 | 0.77 | 1878.44 | G300E | 8595467.05 | 67.44 | G300E | 3679654.39 | 28.87
2345 | Story37 | B14 | 40 MPa RC Beam (60 cm x 40 cm) | Beam | 40MPa | Concrete Rectangular | 400 | 600 | 2400 | 6825 | 1.64 | 4007.34 | G300E | 5580772.83 | 43.79 | G300E | 6597109.69 | 51.76
2346 | Story37 | B15 | 40 MPa RC Beam (60 cm x 40 cm) | Beam | 40MPa | Concrete Rectangular | 400 | 600 | 2400 | 6825 | 1.64 | 4007.34 | G300E | 5653892.05 | 44.36 | G300E | 5958849.8 | 46.76
2347 | Story37 | B16 | 40 MPa RC Beam (60 cm x 40 cm) | Beam | 40MPa | Concrete Rectangular | 400 | 600 | 2400 | 6825 | 1.64 | 4007.34 | G300E | 5578817.05 | 43.77 | G300E | 9242299.6 | 72.52
2348 | Story37 | B17 | 40 MPa RC Beam (45 cm x 25 cm) | Beam | 40MPa | Concrete Rectangular | 250 | 450 | 1125 | 6825 | 0.77 | 1878.44 | G300E | 8620905.68 | 67.64 | G300E | 3707575.31 | 29.09
2349 | Story37 | B18 | 40 MPa RC Beam (35 cm x 25 cm) | Beam | 40MPa | Concrete Rectangular | 250 | 350 | 875 | 6825 | 0.6 | 1461.01 | G300E | 9613632.95 | 75.43 | G300E | 3102652.6 | 24.34
2350 | Story37 | B19 | 40 MPa RC Beam (35 cm x 25 cm) | Beam | 40MPa | Concrete Rectangular | 250 | 350 | 875 | 6825 | 0.6 | 1461.01 | G300E | 10220437.5 | 80.19 | G300E | 3207776.06 | 25.17
2351 | Story37 | B2 | 40 MPa RC Beam (60 cm x 40 cm) | Beam | 40MPa | Concrete Rectangular | 400 | 600 | 2400 | 6825 | 1.64 | 4007.34 | G300E | 5781665.22 | 45.37 | G300E | 6597109.69 | 51.76
2352 | Story37 | B20 | 40 MPa RC Beam (60 cm x 40 cm) | Beam | 40MPa | Concrete Rectangular | 400 | 600 | 2400 | 6825 | 1.64 | 4007.34 | G300E | 6170420.45 | 48.42 | G300E | 8269428.11 | 64.89
2353 | Story37 | B21 | 40 MPa RC Beam (40 cm x 25 cm) | Beam | 40MPa | Concrete Rectangular | 250 | 400 | 1000 | 6825 | 0.68 | 1669.72 | G300E | 7529215.91 | 59.08 | G300E | 3922895.84 | 30.78
2354 | Story37 | B22 | 40 MPa RC Beam (60 cm x 40 cm) | Beam | 40MPa | Concrete Rectangular | 400 | 600 | 2400 | 7200 | 1.73 | 4227.52 | G300E | 13667478.26 | 107.24 | G300E | 8837845.36 | 69.35
2355 | Story37 | B23 | 40 MPa RC Beam (60 cm x 40 cm) | Beam | 40MPa | Concrete Rectangular | 400 | 600 | 2400 | 6825 | 1.64 | 4007.34 | G300E | 5552137.5 | 43.56 | G300E | 6566899.6 | 51.53
2356 | Story37 | B24 | 40 MPa RC Beam (60 cm x 40 cm) | Beam | 40MPa | Concrete Rectangular | 400 | 600 | 2400 | 7200 | 1.73 | 4227.52 | G300E | 13682504.35 | 107.36 | G300E | 8873199.86 | 69.62
2357 | Story37 | B25 | 40 MPa RC Beam (40 cm x 25 cm) | Beam | 40MPa | Concrete Rectangular | 250 | 400 | 1000 | 6825 | 0.68 | 1669.72 | G300E | 7471203.41 | 58.62 | G300E | 3925032.68 | 30.8
2358 | Story37 | B26 | 40 MPa RC Beam (60 cm x 40 cm) | Beam | 40MPa | Concrete Rectangular | 400 | 600 | 2400 | 6825 | 1.64 | 4007.34 | G300E | 6165456.82 | 48.38 | G300E | 8182563.85 | 64.2
2359 | Story37 | B27 | 40 MPa RC Beam (35 cm x 25 cm) | Beam | 40MPa | Concrete Rectangular | 250 | 350 | 875 | 6825 | 0.6 | 1461.01 | G300E | 10224470.45 | 80.22 | G300E | 3240407.16 | 25.43
2360 | Story37 | B28 | 40 MPa RC Beam (35 cm x 25 cm) | Beam | 40MPa | Concrete Rectangular | 250 | 350 | 875 | 6825 | 0.6 | 1461.01 | G300E | 9615804.55 | 75.45 | G300E | 3104925.48 | 24.36
2361 | Story37 | B29 | 40 MPa RC Beam (45 cm x 25 cm) | Beam | 40MPa | Concrete Rectangular | 250 | 450 | 1125 | 6825 | 0.77 | 1878.44 | G300E | 8633625 | 67.74 | G300E | 3708137.9 | 29.1
2362 | Story37 | B3 | 40 MPa RC Beam (45 cm x 25 cm) | Beam | 40MPa | Concrete Rectangular | 250 | 450 | 1125 | 6825 | 0.77 | 1878.44 | G300E | 8600120.45 | 67.48 | G300E | 3667005.49 | 28.77
2363 | Story37 | B30 | 40 MPa RC Beam (60 cm x 40 cm) | Beam | 40MPa | Concrete Rectangular | 400 | 600 | 2400 | 6825 | 1.64 | 4007.34 | G300E | 5578817.05 | 43.77 | G300E | 9242299.6 | 72.52
2364 | Story37 | B31 | 40 MPa RC Beam (60 cm x 40 cm) | Beam | 40MPa | Concrete Rectangular | 400 | 600 | 2400 | 6825 | 1.64 | 4007.34 | G300E | 5159079.55 | 40.48 | G300E | 9624499.6 | 75.52
2365 | Story37 | B32 | 40 MPa RC Beam (50 cm x 25 cm) | Beam | 40MPa | Concrete Rectangular | 250 | 500 | 1250 | 6825 | 0.85 | 2087.16 | G300E | 9241980.68 | 72.52 | G300E | 4161802.79 | 32.66
2366 | Story37 | B33 | 40 MPa RC Beam (32.5 cm x 25 cm) | Beam | 40MPa | Concrete Rectangular | 250 | 325 | 812.5 | 6825 | 0.55 | 1356.65 | G300E | 9835445.45 | 77.17 | G300E | 3388039.9 | 26.58
2367 | Story37 | B34 | 40 MPa RC Beam (42.5 cm x 25 cm) | Beam | 40MPa | Concrete Rectangular | 250 | 425 | 1062.5 | 6825 | 0.73 | 1774.08 | G300E | 9665130.68 | 75.84 | G300E | 3207954.36 | 25.17
2368 | Story37 | B35 | 40 MPa RC Beam (60 cm x 40 cm) | Beam | 40MPa | Concrete Rectangular | 400 | 600 | 2400 | 6825 | 1.64 | 4007.34 | G300E | 6069286.36 | 47.62 | G300E | 9589133.69 | 75.24
2369 | Story37 | B36 | 40 MPa RC Beam (60 cm x 40 cm) | Beam | 40MPa | Concrete Rectangular | 400 | 600 | 2400 | 7200 | 1.73 | 4227.52 | G300E | 15320973.91 | 120.21 | G300E | 8887065.18 | 69.73
2370 | Story37 | B4 | 40 MPa RC Beam (60 cm x 40 cm) | Beam | 40MPa | Concrete Rectangular | 400 | 600 | 2400 | 6825 | 1.64 | 4007.34 | G300E | 5774260.23 | 45.31 | G300E | 9242299.6 | 72.52
2371 | Story37 | B40 | 40 MPa RC Beam (60 cm x 40 cm) | Beam | 40MPa | Concrete Rectangular | 400 | 600 | 2400 | 6825 | 1.64 | 4007.34 | G300E | 14538140.22 | 114.07 | G300E | 8458833.78 | 66.37
2372 | Story37 | B41 | 40 MPa RC Beam (60 cm x 40 cm) | Beam | 40MPa | Concrete Rectangular | 400 | 600 | 2400 | 6825 | 1.64 | 4007.34 | G300E | 6069286.36 | 47.62 | G300E | 9589133.69 | 75.24
2373 | Story37 | B42 | 40 MPa RC Beam (42.5 cm x 25 cm) | Beam | 40MPa | Concrete Rectangular | 250 | 425 | 1062.5 | 6825 | 0.73 | 1774.08 | G300E | 9660787.5 | 75.8 | G300E | 3207957 | 25.17
2374 | Story37 | B43 | 40 MPa RC Beam (32.5 cm x 25 cm) | Beam | 40MPa | Concrete Rectangular | 250 | 325 | 812.5 | 6825 | 0.55 | 1356.65 | G300E | 9836065.91 | 77.18 | G300E | 3389974.86 | 26.6
2375 | Story37 | B44 | 40 MPa RC Beam (50 cm x 25 cm) | Beam | 40MPa | Concrete Rectangular | 250 | 500 | 1250 | 6825 | 0.85 | 2087.16 | G300E | 9247875 | 72.56 | G300E | 4162218.49 | 32.66
2376 | Story37 | B45 | 40 MPa RC Beam (60 cm x 40 cm) | Beam | 40MPa | Concrete Rectangular | 400 | 600 | 2400 | 6825 | 1.64 | 4007.34 | G300E | 5159079.55 | 40.48 | G300E | 9624499.6 | 75.52
2377 | Story37 | B46 | 40 MPa RC Beam (60 cm x 40 cm) | Beam | 40MPa | Concrete Rectangular | 400 | 600 | 2400 | 6825 | 1.64 | 4007.34 | G300E | 5578817.05 | 43.77 | G300E | 9242299.6 | 72.52
2378 | Story37 | B47 | 40 MPa RC Beam (50 cm x 25 cm) | Beam | 40MPa | Concrete Rectangular | 250 | 500 | 1250 | 6825 | 0.85 | 2087.16 | G300E | 9245393.18 | 72.54 | G300E | 4162063.38 | 32.66
2379 | Story37 | B48 | 40 MPa RC Beam (35 cm x 25 cm) | Beam | 40MPa | Concrete Rectangular | 250 | 350 | 875 | 6825 | 0.6 | 1461.01 | G300E | 9616114.77 | 75.45 | G300E | 3104946.11 | 24.36
2380 | Story37 | B49 | 40 MPa RC Beam (42.5 cm x 25 cm) | Beam | 40MPa | Concrete Rectangular | 250 | 425 | 1062.5 | 6825 | 0.73 | 1774.08 | G300E | 9659856.82 | 75.79 | G300E | 3207790.87 | 25.17
2381 | Story37 | B5 | 40 MPa RC Beam (45 cm x 25 cm) | Beam | 40MPa | Concrete Rectangular | 250 | 450 | 1125 | 6825 | 0.77 | 1878.44 | G300E | 8638588.64 | 67.78 | G300E | 3798826.33 | 29.81
2382 | Story37 | B50 | 40 MPa RC Beam (60 cm x 40 cm) | Beam | 40MPa | Concrete Rectangular | 400 | 600 | 2400 | 6825 | 1.64 | 4007.34 | G300E | 6167007.95 | 48.39 | G300E | 8182563.85 | 64.2
2383 | Story37 | B51 | 40 MPa RC Beam (60 cm x 40 cm) | Beam | 40MPa | Concrete Rectangular | 400 | 600 | 2400 | 7200 | 1.73 | 4227.52 | G300E | 15332556.52 | 120.3 | G300E | 8923396.38 | 70.02
2384 | Story37 | B52 | 40 MPa RC Beam (60 cm x 40 cm) | Beam | 40MPa | Concrete Rectangular | 400 | 600 | 2400 | 6825 | 1.64 | 4007.34 | G300E | 12968390.22 | 101.75 | G300E | 8410740.68 | 65.99
2385 | Story37 | B54 | 40 MPa RC Beam (60 cm x 40 cm) | Beam | 40MPa | Concrete Rectangular | 400 | 600 | 2400 | 6825 | 1.64 | 4007.34 | G300E | 12973138.04 | 101.79 | G300E | 8411160.86 | 66
2386 | Story37 | B55 | 40 MPa RC Beam (60 cm x 40 cm) | Beam | 40MPa | Concrete Rectangular | 400 | 600 | 2400 | 6825 | 1.64 | 4007.34 | G300E | 14538140.22 | 114.07 | G300E | 8458853.37 | 66.37
2387 | Story37 | B56 | 40 MPa RC Beam (60 cm x 40 cm) | Beam | 40MPa | Concrete Rectangular | 400 | 600 | 2400 | 6825 | 1.64 | 4007.34 | G300E | 6165767.05 | 48.38 | G300E | 8182563.85 | 64.2
2388 | Story37 | B57 | 40 MPa RC Beam (42.5 cm x 25 cm) | Beam | 40MPa | Concrete Rectangular | 250 | 425 | 1062.5 | 6825 | 0.73 | 1774.08 | G300E | 9660787.5 | 75.8 | G300E | 3207954.36 | 25.17
2389 | Story37 | B58 | 40 MPa RC Beam (35 cm x 25 cm) | Beam | 40MPa | Concrete Rectangular | 250 | 350 | 875 | 6825 | 0.6 | 1461.01 | G300E | 9616114.77 | 75.45 | G300E | 3104928.74 | 24.36
2390 | Story37 | B59 | 40 MPa RC Beam (50 cm x 25 cm) | Beam | 40MPa | Concrete Rectangular | 250 | 500 | 1250 | 6825 | 0.85 | 2087.16 | G300E | 9247564.77 | 72.56 | G300E | 4162192.12 | 32.66
2391 | Story37 | B6 | 40 MPa RC Beam (60 cm x 40 cm) | Beam | 40MPa | Concrete Rectangular | 400 | 600 | 2400 | 6825 | 1.64 | 4007.34 | G300E | 5455252.17 | 42.8 | G300E | 7943120.17 | 62.32
2392 | Story37 | B60 | 40 MPa RC Beam (60 cm x 40 cm) | Beam | 40MPa | Concrete Rectangular | 400 | 600 | 2400 | 6825 | 1.64 | 4007.34 | G300E | 5578817.05 | 43.77 | G300E | 9242299.6 | 72.52
2393 | Story37 | B61 | 40 MPa RC Beam (60 cm x 40 cm) | Beam | 40MPa | Concrete Rectangular | 400 | 600 | 2400 | 6825 | 1.64 | 4007.34 | G300E | 5235085.23 | 41.08 | G300E | 5958849.8 | 46.76
2394 | Story37 | B62 | 40 MPa RC Beam (45 cm x 25 cm) | Beam | 40MPa | Concrete Rectangular | 250 | 450 | 1125 | 6825 | 0.77 | 1878.44 | G300E | 8632694.32 | 67.74 | G300E | 3708108.59 | 29.1
2395 | Story37 | B63 | 40 MPa RC Beam (45 cm x 25 cm) | Beam | 40MPa | Concrete Rectangular | 250 | 450 | 1125 | 6825 | 0.77 | 1878.44 | G300E | 8594846.59 | 67.44 | G300E | 3679623.68 | 28.87
2396 | Story37 | B64 | 40 MPa RC Beam (35 cm x 25 cm) | Beam | 40MPa | Concrete Rectangular | 250 | 350 | 875 | 6825 | 0.6 | 1461.01 | G300E | 10222919.32 | 80.21 | G300E | 3240328.98 | 25.42
2397 | Story37 | B65 | 40 MPa RC Beam (45 cm x 25 cm) | Beam | 40MPa | Concrete Rectangular | 250 | 450 | 1125 | 6825 | 0.77 | 1878.44 | G300E | 8609427.27 | 67.55 | G300E | 3209327.04 | 25.18
2398 | Story37 | B66 | 40 MPa RC Beam (40 cm x 25 cm) | Beam | 40MPa | Concrete Rectangular | 250 | 400 | 1000 | 6825 | 0.68 | 1669.72 | G300E | 7466239.77 | 58.58 | G300E | 3924844.06 | 30.8
2399 | Story37 | B67 | 40 MPa RC Beam (37.5 cm x 25 cm) | Beam | 40MPa | Concrete Rectangular | 250 | 375 | 937.5 | 6825 | 0.64 | 1565.37 | G300E | 8916242.05 | 69.96 | G300E | 4007549.26 | 31.44
2400 | Story37 | B68 | 40 MPa RC Beam (60 cm x 40 cm) | Beam | 40MPa | Concrete Rectangular | 400 | 600 | 2400 | 6825 | 1.64 | 4007.34 | G300E | 5552137.5 | 43.56 | G300E | 6566899.6 | 51.53
2401 | Story37 | B69 | 40 MPa RC Beam (37.5 cm x 25 cm) | Beam | 40MPa | Concrete Rectangular | 250 | 375 | 937.5 | 6825 | 0.64 | 1565.37 | G300E | 8916242.05 | 69.96 | G300E | 4007570.2 | 31.44
2402 | Story37 | B7 | 40 MPa RC Beam (37.5 cm x 25 cm) | Beam | 40MPa | Concrete Rectangular | 250 | 375 | 937.5 | 6825 | 0.64 | 1565.37 | G300E | 8906004.55 | 69.88 | G300E | 4007524.83 | 31.44
2403 | Story37 | B70 | 40 MPa RC Beam (40 cm x 25 cm) | Beam | 40MPa | Concrete Rectangular | 250 | 400 | 1000 | 6825 | 0.68 | 1669.72 | G300E | 7468101.14 | 58.6 | G300E | 3924857.71 | 30.8
2404 | Story37 | B71 | 40 MPa RC Beam (45 cm x 25 cm) | Beam | 40MPa | Concrete Rectangular | 250 | 450 | 1125 | 6825 | 0.77 | 1878.44 | G300E | 8610357.95 | 67.56 | G300E | 3209367.52 | 25.18
2405 | Story37 | B72 | 40 MPa RC Beam (35 cm x 25 cm) | Beam | 40MPa | Concrete Rectangular | 250 | 350 | 875 | 6825 | 0.6 | 1461.01 | G300E | 10223850 | 80.22 | G300E | 3240388.7 | 25.43
2406 | Story37 | B73 | 40 MPa RC Beam (45 cm x 25 cm) | Beam | 40MPa | Concrete Rectangular | 250 | 450 | 1125 | 6825 | 0.77 | 1878.44 | G300E | 8595467.05 | 67.44 | G300E | 3679644.62 | 28.87
2407 | Story37 | B74 | 40 MPa RC Beam (45 cm x 25 cm) | Beam | 40MPa | Concrete Rectangular | 250 | 450 | 1125 | 6825 | 0.77 | 1878.44 | G300E | 8633935.23 | 67.75 | G300E | 3708150.47 | 29.1
2408 | Story37 | B75 | 40 MPa RC Beam (60 cm x 40 cm) | Beam | 40MPa | Concrete Rectangular | 400 | 600 | 2400 | 6825 | 1.64 | 4007.34 | G300E | 5235085.23 | 41.08 | G300E | 5958849.8 | 46.76
2409 | Story37 | B76 | 40 MPa RC Beam (60 cm x 40 cm) | Beam | 40MPa | Concrete Rectangular | 400 | 600 | 2400 | 6825 | 1.64 | 4007.34 | G300E | 5781071.74 | 45.36 | G300E | 6597109.69 | 51.76
2410 | Story37 | B77 | 40 MPa RC Beam (60 cm x 40 cm) | Beam | 40MPa | Concrete Rectangular | 400 | 600 | 2400 | 6825 | 1.64 | 4007.34 | G300E | 5984904.55 | 46.96 | G300E | 9242299.6 | 72.52
2411 | Story37 | B78 | 40 MPa RC Beam (60 cm x 40 cm) | Beam | 40MPa | Concrete Rectangular | 400 | 600 | 2400 | 6825 | 1.64 | 4007.34 | G300E | 5455252.17 | 42.8 | G300E | 7943120.17 | 62.32
2412 | Story37 | B79 | 40 MPa RC Beam (60 cm x 40 cm) | Beam | 40MPa | Concrete Rectangular | 400 | 600 | 2400 | 6825 | 1.64 | 4007.34 | G300E | 5907347.73 | 46.35 | G300E | 7331299.6 | 57.52
2413 | Story37 | B8 | 40 MPa RC Beam (60 cm x 40 cm) | Beam | 40MPa | Concrete Rectangular | 400 | 600 | 2400 | 6825 | 1.64 | 4007.34 | G300E | 5907347.73 | 46.35 | G300E | 7331299.6 | 57.52
2414 | Story37 | B80 | 40 MPa RC Beam (60 cm x 40 cm) | Beam | 40MPa | Concrete Rectangular | 400 | 600 | 2400 | 6825 | 1.64 | 4007.34 | G300E | 5455252.17 | 42.8 | G300E | 7943120.17 | 62.32
2415 | Story37 | B81 | 40 MPa RC Beam (60 cm x 40 cm) | Beam | 40MPa | Concrete Rectangular | 400 | 600 | 2400 | 6825 | 1.64 | 4007.34 | G300E | 5984904.55 | 46.96 | G300E | 9242299.6 | 72.52
2416 | Story37 | B82 | 40 MPa RC Beam (60 cm x 40 cm) | Beam | 40MPa | Concrete Rectangular | 400 | 600 | 2400 | 6825 | 1.64 | 4007.34 | G300E | 5580772.83 | 43.79 | G300E | 6597109.69 | 51.76
2417 | Story37 | B9 | 40 MPa RC Beam (37.5 cm x 25 cm) | Beam | 40MPa | Concrete Rectangular | 250 | 375 | 937.5 | 6825 | 0.64 | 1565.37 | G300E | 8913139.77 | 69.94 | G300E | 4007402.68 | 31.44
2418 | Story38 | B1 | 40 MPa RC Beam (60 cm x 40 cm) | Beam | 40MPa | Concrete Rectangular | 400 | 600 | 2400 | 6825 | 1.64 | 4007.34 | G300E | 5352351.14 | 42 | G300E | 8095699.6 | 63.52
2419 | Story38 | B10 | 40 MPa RC Beam (60 cm x 40 cm) | Beam | 40MPa | Concrete Rectangular | 400 | 600 | 2400 | 6825 | 1.64 | 4007.34 | G300E | 6139235.87 | 48.17 | G300E | 6684621.03 | 52.45
2420 | Story38 | B11 | 40 MPa RC Beam (45 cm x 25 cm) | Beam | 40MPa | Concrete Rectangular | 250 | 450 | 1125 | 6825 | 0.77 | 1878.44 | G300E | 8728244.32 | 68.49 | G300E | 2998897.55 | 23.53
2421 | Story38 | B12 | 40 MPa RC Beam (60 cm x 40 cm) | Beam | 40MPa | Concrete Rectangular | 400 | 600 | 2400 | 6825 | 1.64 | 4007.34 | G300E | 4743671.74 | 37.22 | G300E | 7245187.36 | 56.85
2422 | Story38 | B13 | 40 MPa RC Beam (45 cm x 25 cm) | Beam | 40MPa | Concrete Rectangular | 250 | 450 | 1125 | 6825 | 0.77 | 1878.44 | G300E | 8706218.18 | 68.31 | G300E | 4291211.3 | 33.67
2423 | Story38 | B14 | 40 MPa RC Beam (60 cm x 40 cm) | Beam | 40MPa | Concrete Rectangular | 400 | 600 | 2400 | 6825 | 1.64 | 4007.34 | G300E | 5541279.55 | 43.48 | G300E | 8095699.6 | 63.52
2424 | Story38 | B15 | 40 MPa RC Beam (60 cm x 40 cm) | Beam | 40MPa | Concrete Rectangular | 400 | 600 | 2400 | 6825 | 1.64 | 4007.34 | G300E | 5352971.59 | 42 | G300E | 8095699.6 | 63.52
2425 | Story38 | B16 | 40 MPa RC Beam (60 cm x 40 cm) | Beam | 40MPa | Concrete Rectangular | 400 | 600 | 2400 | 6825 | 1.64 | 4007.34 | G300E | 5863295.45 | 46.01 | G300E | 5698257.03 | 44.71
2426 | Story38 | B17 | 40 MPa RC Beam (47.5 cm x 25 cm) | Beam | 40MPa | Concrete Rectangular | 250 | 475 | 1187.5 | 6825 | 0.81 | 1982.8 | G300E | 8556068.18 | 67.13 | G300E | 3200176.96 | 25.11
2427 | Story38 | B18 | 40 MPa RC Beam (37.5 cm x 25 cm) | Beam | 40MPa | Concrete Rectangular | 250 | 375 | 937.5 | 6825 | 0.64 | 1565.37 | G300E | 8350387.5 | 65.52 | G300E | 3789663.85 | 29.74
2428 | Story38 | B19 | 40 MPa RC Beam (40 cm x 25 cm) | Beam | 40MPa | Concrete Rectangular | 250 | 400 | 1000 | 6825 | 0.68 | 1669.72 | G300E | 8235603.41 | 64.62 | G300E | 3417203.05 | 26.81
2429 | Story38 | B2 | 40 MPa RC Beam (60 cm x 40 cm) | Beam | 40MPa | Concrete Rectangular | 400 | 600 | 2400 | 6825 | 1.64 | 4007.34 | G300E | 5539728.41 | 43.47 | G300E | 8095699.6 | 63.52
2430 | Story38 | B20 | 40 MPa RC Beam (60 cm x 40 cm) | Beam | 40MPa | Concrete Rectangular | 400 | 600 | 2400 | 6825 | 1.64 | 4007.34 | G300E | 6193687.5 | 48.6 | G300E | 8269428.11 | 64.89
2431 | Story38 | B21 | 40 MPa RC Beam (40 cm x 25 cm) | Beam | 40MPa | Concrete Rectangular | 250 | 400 | 1000 | 6825 | 0.68 | 1669.72 | G300E | 7671300 | 60.19 | G300E | 3317157.23 | 26.03
2432 | Story38 | B22 | 40 MPa RC Beam (60 cm x 40 cm) | Beam | 40MPa | Concrete Rectangular | 400 | 600 | 2400 | 7200 | 1.73 | 4227.52 | G300E | 14020591.3 | 110.01 | G300E | 8858029.15 | 69.5
2433 | Story38 | B23 | 40 MPa RC Beam (60 cm x 40 cm) | Beam | 40MPa | Concrete Rectangular | 400 | 600 | 2400 | 6825 | 1.64 | 4007.34 | G300E | 5543761.36 | 43.5 | G300E | 8095699.6 | 63.52
2434 | Story38 | B24 | 40 MPa RC Beam (60 cm x 40 cm) | Beam | 40MPa | Concrete Rectangular | 400 | 600 | 2400 | 7200 | 1.73 | 4227.52 | G300E | 14036556.52 | 110.14 | G300E | 8894245.77 | 69.79
2435 | Story38 | B25 | 40 MPa RC Beam (40 cm x 25 cm) | Beam | 40MPa | Concrete Rectangular | 250 | 400 | 1000 | 6825 | 0.68 | 1669.72 | G300E | 7612046.59 | 59.73 | G300E | 3892677.22 | 30.54
2436 | Story38 | B26 | 40 MPa RC Beam (60 cm x 40 cm) | Beam | 40MPa | Concrete Rectangular | 400 | 600 | 2400 | 6825 | 1.64 | 4007.34 | G300E | 6188723.86 | 48.56 | G300E | 8269428.11 | 64.89
2437 | Story38 | B27 | 40 MPa RC Beam (40 cm x 25 cm) | Beam | 40MPa | Concrete Rectangular | 250 | 400 | 1000 | 6825 | 0.68 | 1669.72 | G300E | 8246151.14 | 64.7 | G300E | 3448053.29 | 27.05
2438 | Story38 | B28 | 40 MPa RC Beam (37.5 cm x 25 cm) | Beam | 40MPa | Concrete Rectangular | 250 | 375 | 937.5 | 6825 | 0.64 | 1565.37 | G300E | 8353489.77 | 65.54 | G300E | 3791847.46 | 29.75
2439 | Story38 | B29 | 40 MPa RC Beam (47.5 cm x 25 cm) | Beam | 40MPa | Concrete Rectangular | 250 | 475 | 1187.5 | 6825 | 0.81 | 1982.8 | G300E | 8566305.68 | 67.21 | G300E | 3200683.88 | 25.11
2440 | Story38 | B3 | 40 MPa RC Beam (45 cm x 25 cm) | Beam | 40MPa | Concrete Rectangular | 250 | 450 | 1125 | 6825 | 0.77 | 1878.44 | G300E | 8710871.59 | 68.35 | G300E | 4293726.94 | 33.69
2441 | Story38 | B30 | 40 MPa RC Beam (60 cm x 40 cm) | Beam | 40MPa | Concrete Rectangular | 400 | 600 | 2400 | 6825 | 1.64 | 4007.34 | G300E | 5863295.45 | 46.01 | G300E | 5698257.03 | 44.71
2442 | Story38 | B31 | 40 MPa RC Beam (60 cm x 40 cm) | Beam | 40MPa | Concrete Rectangular | 400 | 600 | 2400 | 6825 | 1.64 | 4007.34 | G300E | 5576025 | 43.75 | G300E | 9624499.6 | 75.52
2443 | Story38 | B32 | 40 MPa RC Beam (47.5 cm x 25 cm) | Beam | 40MPa | Concrete Rectangular | 250 | 475 | 1187.5 | 6825 | 0.81 | 1982.8 | G300E | 9586953.41 | 75.22 | G300E | 3948352.62 | 30.98
2444 | Story38 | B33 | 40 MPa RC Beam (32.5 cm x 25 cm) | Beam | 40MPa | Concrete Rectangular | 250 | 325 | 812.5 | 6825 | 0.55 | 1356.65 | G300E | 10207718.18 | 80.09 | G300E | 3362391.01 | 26.38
2445 | Story38 | B34 | 40 MPa RC Beam (42.5 cm x 25 cm) | Beam | 40MPa | Concrete Rectangular | 250 | 425 | 1062.5 | 6825 | 0.73 | 1774.08 | G300E | 9761921.59 | 76.6 | G300E | 3216981.9 | 25.24
2446 | Story38 | B35 | 40 MPa RC Beam (60 cm x 40 cm) | Beam | 40MPa | Concrete Rectangular | 400 | 600 | 2400 | 6825 | 1.64 | 4007.34 | G300E | 6056256.82 | 47.52 | G300E | 9564005.28 | 75.04
2447 | Story38 | B36 | 40 MPa RC Beam (60 cm x 40 cm) | Beam | 40MPa | Concrete Rectangular | 400 | 600 | 2400 | 7200 | 1.73 | 4227.52 | G300E | 15754852.17 | 123.62 | G300E | 8997103.1 | 70.59
2448 | Story38 | B4 | 40 MPa RC Beam (60 cm x 40 cm) | Beam | 40MPa | Concrete Rectangular | 400 | 600 | 2400 | 6825 | 1.64 | 4007.34 | G300E | 4762663.04 | 37.37 | G300E | 6514022.14 | 51.11
2449 | Story38 | B40 | 40 MPa RC Beam (60 cm x 40 cm) | Beam | 40MPa | Concrete Rectangular | 400 | 600 | 2400 | 6825 | 1.64 | 4007.34 | G300E | 14949717.39 | 117.3 | G300E | 8563544.71 | 67.19
2450 | Story38 | B41 | 40 MPa RC Beam (60 cm x 40 cm) | Beam | 40MPa | Concrete Rectangular | 400 | 600 | 2400 | 6825 | 1.64 | 4007.34 | G300E | 6056256.82 | 47.52 | G300E | 9563074.6 | 75.04
2451 | Story38 | B42 | 40 MPa RC Beam (42.5 cm x 25 cm) | Beam | 40MPa | Concrete Rectangular | 250 | 425 | 1062.5 | 6825 | 0.73 | 1774.08 | G300E | 9757888.64 | 76.56 | G300E | 3216872.47 | 25.24
2452 | Story38 | B43 | 40 MPa RC Beam (32.5 cm x 25 cm) | Beam | 40MPa | Concrete Rectangular | 250 | 325 | 812.5 | 6825 | 0.55 | 1356.65 | G300E | 10208959.09 | 80.1 | G300E | 3362471.66 | 26.38
2453 | Story38 | B44 | 40 MPa RC Beam (47.5 cm x 25 cm) | Beam | 40MPa | Concrete Rectangular | 250 | 475 | 1187.5 | 6825 | 0.81 | 1982.8 | G300E | 9594398.86 | 75.28 | G300E | 3948666.49 | 30.98
2454 | Story38 | B45 | 40 MPa RC Beam (60 cm x 40 cm) | Beam | 40MPa | Concrete Rectangular | 400 | 600 | 2400 | 6825 | 1.64 | 4007.34 | G300E | 5576025 | 43.75 | G300E | 9624499.6 | 75.52
2455 | Story38 | B46 | 40 MPa RC Beam (60 cm x 40 cm) | Beam | 40MPa | Concrete Rectangular | 400 | 600 | 2400 | 6825 | 1.64 | 4007.34 | G300E | 6282102.27 | 49.29 | G300E | 5698257.03 | 44.71
2456 | Story38 | B47 | 40 MPa RC Beam (47.5 cm x 25 cm) | Beam | 40MPa | Concrete Rectangular | 250 | 475 | 1187.5 | 6825 | 0.81 | 1982.8 | G300E | 9591296.59 | 75.26 | G300E | 3948541.24 | 30.98
2457 | Story38 | B48 | 40 MPa RC Beam (37.5 cm x 25 cm) | Beam | 40MPa | Concrete Rectangular | 250 | 375 | 937.5 | 6825 | 0.64 | 1565.37 | G300E | 8353489.77 | 65.54 | G300E | 3791847.46 | 29.75
2458 | Story38 | B49 | 40 MPa RC Beam (42.5 cm x 25 cm) | Beam | 40MPa | Concrete Rectangular | 250 | 425 | 1062.5 | 6825 | 0.73 | 1774.08 | G300E | 9756957.95 | 76.56 | G300E | 3216707.66 | 25.24
2459 | Story38 | B5 | 40 MPa RC Beam (45 cm x 25 cm) | Beam | 40MPa | Concrete Rectangular | 250 | 450 | 1125 | 6825 | 0.77 | 1878.44 | G300E | 8763920.45 | 68.76 | G300E | 2998355.9 | 23.53
2460 | Story38 | B50 | 40 MPa RC Beam (60 cm x 40 cm) | Beam | 40MPa | Concrete Rectangular | 400 | 600 | 2400 | 6825 | 1.64 | 4007.34 | G300E | 6190275 | 48.57 | G300E | 8269428.11 | 64.89
2461 | Story38 | B51 | 40 MPa RC Beam (60 cm x 40 cm) | Beam | 40MPa | Concrete Rectangular | 400 | 600 | 2400 | 7200 | 1.73 | 4227.52 | G300E | 15767060.87 | 123.71 | G300E | 9033817.46 | 70.88
2462 | Story38 | B52 | 40 MPa RC Beam (60 cm x 40 cm) | Beam | 40MPa | Concrete Rectangular | 400 | 600 | 2400 | 6825 | 1.64 | 4007.34 | G300E | 13303408.7 | 104.38 | G300E | 8430685.11 | 66.15
2463 | Story38 | B54 | 40 MPa RC Beam (60 cm x 40 cm) | Beam | 40MPa | Concrete Rectangular | 400 | 600 | 2400 | 6825 | 1.64 | 4007.34 | G300E | 13307859.78 | 104.42 | G300E | 8431121.32 | 66.15
2464 | Story38 | B55 | 40 MPa RC Beam (60 cm x 40 cm) | Beam | 40MPa | Concrete Rectangular | 400 | 600 | 2400 | 6825 | 1.64 | 4007.34 | G300E | 14950014.13 | 117.3 | G300E | 8563560.74 | 67.19
2465 | Story38 | B56 | 40 MPa RC Beam (60 cm x 40 cm) | Beam | 40MPa | Concrete Rectangular | 400 | 600 | 2400 | 6825 | 1.64 | 4007.34 | G300E | 6189034.09 | 48.56 | G300E | 8269428.11 | 64.89
2466 | Story38 | B57 | 40 MPa RC Beam (42.5 cm x 25 cm) | Beam | 40MPa | Concrete Rectangular | 250 | 425 | 1062.5 | 6825 | 0.73 | 1774.08 | G300E | 9757888.64 | 76.56 | G300E | 3216867.19 | 25.24
2467 | Story38 | B58 | 40 MPa RC Beam (37.5 cm x 25 cm) | Beam | 40MPa | Concrete Rectangular | 250 | 375 | 937.5 | 6825 | 0.64 | 1565.37 | G300E | 8353179.55 | 65.54 | G300E | 3791834.66 | 29.75
2468 | Story38 | B59 | 40 MPa RC Beam (47.5 cm x 25 cm) | Beam | 40MPa | Concrete Rectangular | 250 | 475 | 1187.5 | 6825 | 0.81 | 1982.8 | G300E | 9594088.64 | 75.28 | G300E | 3948660.6 | 30.98
2469 | Story38 | B6 | 40 MPa RC Beam (60 cm x 40 cm) | Beam | 40MPa | Concrete Rectangular | 400 | 600 | 2400 | 6825 | 1.64 | 4007.34 | G300E | 5537745.65 | 43.45 | G300E | 6684553.37 | 52.45
2470 | Story38 | B60 | 40 MPa RC Beam (60 cm x 40 cm) | Beam | 40MPa | Concrete Rectangular | 400 | 600 | 2400 | 6825 | 1.64 | 4007.34 | G300E | 6282102.27 | 49.29 | G300E | 5698257.03 | 44.71
2471 | Story38 | B61 | 40 MPa RC Beam (60 cm x 40 cm) | Beam | 40MPa | Concrete Rectangular | 400 | 600 | 2400 | 6825 | 1.64 | 4007.34 | G300E | 5352971.59 | 42 | G300E | 8095699.6 | 63.52
2472 | Story38 | B62 | 40 MPa RC Beam (47.5 cm x 25 cm) | Beam | 40MPa | Concrete Rectangular | 250 | 475 | 1187.5 | 6825 | 0.81 | 1982.8 | G300E | 8565995.45 | 67.21 | G300E | 3200666.19 | 25.11
2473 | Story38 | B63 | 40 MPa RC Beam (45 cm x 25 cm) | Beam | 40MPa | Concrete Rectangular | 250 | 450 | 1125 | 6825 | 0.77 | 1878.44 | G300E | 8705907.95 | 68.31 | G300E | 4291179.2 | 33.67
2474 | Story38 | B64 | 40 MPa RC Beam (40 cm x 25 cm) | Beam | 40MPa | Concrete Rectangular | 250 | 400 | 1000 | 6825 | 0.68 | 1669.72 | G300E | 8245840.91 | 64.7 | G300E | 3447051.87 | 27.05
2475 | Story38 | B65 | 40 MPa RC Beam (45 cm x 25 cm) | Beam | 40MPa | Concrete Rectangular | 250 | 450 | 1125 | 6825 | 0.77 | 1878.44 | G300E | 8728244.32 | 68.49 | G300E | 2998900.35 | 23.53
2476 | Story38 | B66 | 40 MPa RC Beam (40 cm x 25 cm) | Beam | 40MPa | Concrete Rectangular | 250 | 400 | 1000 | 6825 | 0.68 | 1669.72 | G300E | 7606462.5 | 59.68 | G300E | 3892481.15 | 30.54
2477 | Story38 | B67 | 40 MPa RC Beam (37.5 cm x 25 cm) | Beam | 40MPa | Concrete Rectangular | 250 | 375 | 937.5 | 6825 | 0.64 | 1565.37 | G300E | 11299097.73 | 88.66 | G300E | 3555553.55 | 27.9
2478 | Story38 | B68 | 40 MPa RC Beam (60 cm x 40 cm) | Beam | 40MPa | Concrete Rectangular | 400 | 600 | 2400 | 6825 | 1.64 | 4007.34 | G300E | 5543451.14 | 43.5 | G300E | 8095699.6 | 63.52
2479 | Story38 | B69 | 40 MPa RC Beam (37.5 cm x 25 cm) | Beam | 40MPa | Concrete Rectangular | 250 | 375 | 937.5 | 6825 | 0.64 | 1565.37 | G300E | 11298477.27 | 88.65 | G300E | 3555558.2 | 27.9
2480 | Story38 | B7 | 40 MPa RC Beam (37.5 cm x 25 cm) | Beam | 40MPa | Concrete Rectangular | 250 | 375 | 937.5 | 6825 | 0.64 | 1565.37 | G300E | 11291962.5 | 88.6 | G300E | 3555137.07 | 27.89
2481 | Story38 | B70 | 40 MPa RC Beam (40 cm x 25 cm) | Beam | 40MPa | Concrete Rectangular | 250 | 400 | 1000 | 6825 | 0.68 | 1669.72 | G300E | 7608634.09 | 59.7 | G300E | 3892486.12 | 30.54
2482 | Story38 | B71 | 40 MPa RC Beam (45 cm x 25 cm) | Beam | 40MPa | Concrete Rectangular | 250 | 450 | 1125 | 6825 | 0.77 | 1878.44 | G300E | 8728244.32 | 68.49 | G300E | 2998910.12 | 23.53
2483 | Story38 | B72 | 40 MPa RC Beam (40 cm x 25 cm) | Beam | 40MPa | Concrete Rectangular | 250 | 400 | 1000 | 6825 | 0.68 | 1669.72 | G300E | 8245840.91 | 64.7 | G300E | 3448034.67 | 27.05
2484 | Story38 | B73 | 40 MPa RC Beam (45 cm x 25 cm) | Beam | 40MPa | Concrete Rectangular | 250 | 450 | 1125 | 6825 | 0.77 | 1878.44 | G300E | 8705597.73 | 68.31 | G300E | 4291173.61 | 33.67
2485 | Story38 | B74 | 40 MPa RC Beam (47.5 cm x 25 cm) | Beam | 40MPa | Concrete Rectangular | 250 | 475 | 1187.5 | 6825 | 0.81 | 1982.8 | G300E | 8566615.91 | 67.22 | G300E | 3200732.5 | 25.11
2486 | Story38 | B75 | 40 MPa RC Beam (60 cm x 40 cm) | Beam | 40MPa | Concrete Rectangular | 400 | 600 | 2400 | 6825 | 1.64 | 4007.34 | G300E | 5352971.59 | 42 | G300E | 8095699.6 | 63.52
2487 | Story38 | B76 | 40 MPa RC Beam (60 cm x 40 cm) | Beam | 40MPa | Concrete Rectangular | 400 | 600 | 2400 | 6825 | 1.64 | 4007.34 | G300E | 5541279.55 | 43.48 | G300E | 8095699.6 | 63.52
2488 | Story38 | B77 | 40 MPa RC Beam (60 cm x 40 cm) | Beam | 40MPa | Concrete Rectangular | 400 | 600 | 2400 | 6825 | 1.64 | 4007.34 | G300E | 5143972.83 | 40.36 | G300E | 7245187.36 | 56.85
2489 | Story38 | B78 | 40 MPa RC Beam (60 cm x 40 cm) | Beam | 40MPa | Concrete Rectangular | 400 | 600 | 2400 | 6825 | 1.64 | 4007.34 | G300E | 5538339.13 | 43.46 | G300E | 6684699.37 | 52.45
2490 | Story38 | B79 | 40 MPa RC Beam (60 cm x 40 cm) | Beam | 40MPa | Concrete Rectangular | 400 | 600 | 2400 | 6825 | 1.64 | 4007.34 | G300E | 5910450 | 46.38 | G300E | 6566899.6 | 51.53
2491 | Story38 | B8 | 40 MPa RC Beam (60 cm x 40 cm) | Beam | 40MPa | Concrete Rectangular | 400 | 600 | 2400 | 6825 | 1.64 | 4007.34 | G300E | 5910450 | 46.38 | G300E | 6566899.6 | 51.53
2492 | Story38 | B80 | 40 MPa RC Beam (60 cm x 40 cm) | Beam | 40MPa | Concrete Rectangular | 400 | 600 | 2400 | 6825 | 1.64 | 4007.34 | G300E | 6139235.87 | 48.17 | G300E | 6684608.56 | 52.45
2493 | Story38 | B81 | 40 MPa RC Beam (60 cm x 40 cm) | Beam | 40MPa | Concrete Rectangular | 400 | 600 | 2400 | 6825 | 1.64 | 4007.34 | G300E | 4743375 | 37.22 | G300E | 7245187.36 | 56.85
2494 | Story38 | B82 | 40 MPa RC Beam (60 cm x 40 cm) | Beam | 40MPa | Concrete Rectangular | 400 | 600 | 2400 | 6825 | 1.64 | 4007.34 | G300E | 5541589.77 | 43.48 | G300E | 8095699.6 | 63.52
2495 | Story38 | B9 | 40 MPa RC Beam (37.5 cm x 25 cm) | Beam | 40MPa | Concrete Rectangular | 250 | 375 | 937.5 | 6825 | 0.64 | 1565.37 | G300E | 11295685.23 | 88.63 | G300E | 3555305.76 | 27.9
2496 | Story39 | B1 | 40 MPa RC Beam (60 cm x 40 cm) | Beam | 40MPa | Concrete Rectangular | 400 | 600 | 2400 | 6837.5 | 1.64 | 4014.68 | G300E | 5598980.11 | 43.93 | G300E | 8110526.88 | 63.64
2497 | Story39 | B10 | 40 MPa RC Beam (60 cm x 40 cm) | Beam | 40MPa | Concrete Rectangular | 400 | 600 | 2400 | 6837.5 | 1.64 | 4014.68 | G300E | 5764309.78 | 45.23 | G300E | 6801452.7 | 53.37
2498 | Story39 | B11 | 40 MPa RC Beam (60 cm x 40 cm) | Beam | 40MPa | Concrete Rectangular | 400 | 600 | 2400 | 6837.5 | 1.64 | 4014.68 | G300E | 6758247.16 | 53.03 | G300E | 1218326.88 | 9.56
2499 | Story39 | B12 | 40 MPa RC Beam (60 cm x 40 cm) | Beam | 40MPa | Concrete Rectangular | 400 | 600 | 2400 | 6837.5 | 1.64 | 4014.68 | G300E | 6253934.24 | 49.07 | G300E | 6442712.86 | 50.55
2500 | Story39 | B13 | 40 MPa RC Beam (60 cm x 40 cm) | Beam | 40MPa | Concrete Rectangular | 400 | 600 | 2400 | 6837.5 | 1.64 | 4014.68 | G300E | 6680237.5 | 52.42 | G300E | 3898626.88 | 30.59
2501 | Story39 | B14 | 40 MPa RC Beam (60 cm x 40 cm) | Beam | 40MPa | Concrete Rectangular | 400 | 600 | 2400 | 6837.5 | 1.64 | 4014.68 | G300E | 5569454.55 | 43.7 | G300E | 8110526.88 | 63.64
2502 | Story39 | B15 | 40 MPa RC Beam (60 cm x 40 cm) | Beam | 40MPa | Concrete Rectangular | 400 | 600 | 2400 | 6837.5 | 1.64 | 4014.68 | G300E | 5599601.7 | 43.94 | G300E | 8110526.88 | 63.64
2503 | Story39 | B16 | 40 MPa RC Beam (60 cm x 40 cm) | Beam | 40MPa | Concrete Rectangular | 400 | 600 | 2400 | 6837.5 | 1.64 | 4014.68 | G300E | 5454460.23 | 42.8 | G300E | 7031440.09 | 55.17
2504 | Story39 | B17 | 40 MPa RC Beam (60 cm x 40 cm) | Beam | 40MPa | Concrete Rectangular | 400 | 600 | 2400 | 6837.5 | 1.64 | 4014.68 | G300E | 6979222.73 | 54.76 | G300E | 5813126.88 | 45.61
2505 | Story39 | B18 | 40 MPa RC Beam (60 cm x 40 cm) | Beam | 40MPa | Concrete Rectangular | 400 | 600 | 2400 | 6837.5 | 1.64 | 4014.68 | G300E | 6325930.68 | 49.64 | G300E | 6578926.88 | 51.62
2506 | Story39 | B19 | 40 MPa RC Beam (60 cm x 40 cm) | Beam | 40MPa | Concrete Rectangular | 400 | 600 | 2400 | 6837.5 | 1.64 | 4014.68 | G300E | 6559338.07 | 51.47 | G300E | 6578926.88 | 51.62
2507 | Story39 | B2 | 40 MPa RC Beam (60 cm x 40 cm) | Beam | 40MPa | Concrete Rectangular | 400 | 600 | 2400 | 6837.5 | 1.64 | 4014.68 | G300E | 5567589.77 | 43.69 | G300E | 8110526.88 | 63.64
2508 | Story39 | B20 | 40 MPa RC Beam (60 cm x 40 cm) | Beam | 40MPa | Concrete Rectangular | 400 | 600 | 2400 | 6837.5 | 1.64 | 4014.68 | G300E | 6229584.09 | 48.88 | G300E | 9816173.58 | 77.02
2509 | Story39 | B21 | 40 MPa RC Beam (60 cm x 40 cm) | Beam | 40MPa | Concrete Rectangular | 400 | 600 | 2400 | 6837.5 | 1.64 | 4014.68 | G300E | 5726095.45 | 44.93 | G300E | 8110526.88 | 63.64
2510 | Story39 | B22 | 40 MPa RC Beam (60 cm x 40 cm) | Beam | 40MPa | Concrete Rectangular | 400 | 600 | 2400 | 7200 | 1.73 | 4227.52 | G300E | 14417843.48 | 113.13 | G300E | 8880504.42 | 69.68
2511 | Story39 | B23 | 40 MPa RC Beam (60 cm x 40 cm) | Beam | 40MPa | Concrete Rectangular | 400 | 600 | 2400 | 6837.5 | 1.64 | 4014.68 | G300E | 5549874.43 | 43.55 | G300E | 8110526.88 | 63.64
2512 | Story39 | B24 | 40 MPa RC Beam (60 cm x 40 cm) | Beam | 40MPa | Concrete Rectangular | 400 | 600 | 2400 | 7200 | 1.73 | 4227.52 | G300E | 14433182.61 | 113.25 | G300E | 8917693.98 | 69.97
2513 | Story39 | B25 | 40 MPa RC Beam (60 cm x 40 cm) | Beam | 40MPa | Concrete Rectangular | 400 | 600 | 2400 | 6837.5 | 1.64 | 4014.68 | G300E | 5703096.59 | 44.75 | G300E | 8110526.88 | 63.64
2514 | Story39 | B26 | 40 MPa RC Beam (60 cm x 40 cm) | Beam | 40MPa | Concrete Rectangular | 400 | 600 | 2400 | 6837.5 | 1.64 | 4014.68 | G300E | 6224300.57 | 48.84 | G300E | 8284573.58 | 65
2515 | Story39 | B27 | 40 MPa RC Beam (60 cm x 40 cm) | Beam | 40MPa | Concrete Rectangular | 400 | 600 | 2400 | 6837.5 | 1.64 | 4014.68 | G300E | 6567418.75 | 51.53 | G300E | 6578926.88 | 51.62
2516 | Story39 | B28 | 40 MPa RC Beam (60 cm x 40 cm) | Beam | 40MPa | Concrete Rectangular | 400 | 600 | 2400 | 6837.5 | 1.64 | 4014.68 | G300E | 6326552.27 | 49.64 | G300E | 6578926.88 | 51.62
2517 | Story39 | B29 | 40 MPa RC Beam (60 cm x 40 cm) | Beam | 40MPa | Concrete Rectangular | 400 | 600 | 2400 | 6837.5 | 1.64 | 4014.68 | G300E | 6984506.25 | 54.8 | G300E | 5813126.88 | 45.61
2518 | Story39 | B3 | 40 MPa RC Beam (60 cm x 40 cm) | Beam | 40MPa | Concrete Rectangular | 400 | 600 | 2400 | 6837.5 | 1.64 | 4014.68 | G300E | 6685831.82 | 52.46 | G300E | 3515726.88 | 27.59
2519 | Story39 | B30 | 40 MPa RC Beam (60 cm x 40 cm) | Beam | 40MPa | Concrete Rectangular | 400 | 600 | 2400 | 6837.5 | 1.64 | 4014.68 | G300E | 5454460.23 | 42.8 | G300E | 7031440.09 | 55.17
2520 | Story39 | B31 | 40 MPa RC Beam (60 cm x 40 cm) | Beam | 40MPa | Concrete Rectangular | 400 | 600 | 2400 | 6837.5 | 1.64 | 4014.68 | G300E | 6017310.8 | 47.21 | G300E | 9642126.88 | 75.66
2521 | Story39 | B32 | 40 MPa RC Beam (60 cm x 40 cm) | Beam | 40MPa | Concrete Rectangular | 400 | 600 | 2400 | 6837.5 | 1.64 | 4014.68 | G300E | 7389472.73 | 57.98 | G300E | 2367664.64 | 18.58
2522 | Story39 | B33 | 40 MPa RC Beam (60 cm x 40 cm) | Beam | 40MPa | Concrete Rectangular | 400 | 600 | 2400 | 6837.5 | 1.64 | 4014.68 | G300E | 6450559.66 | 50.61 | G300E | 3515726.88 | 27.59
2523 | Story39 | B34 | 40 MPa RC Beam (60 cm x 40 cm) | Beam | 40MPa | Concrete Rectangular | 400 | 600 | 2400 | 6837.5 | 1.64 | 4014.68 | G300E | 7065313.07 | 55.44 | G300E | 1408382.66 | 11.05
2524 | Story39 | B35 | 40 MPa RC Beam (60 cm x 40 cm) | Beam | 40MPa | Concrete Rectangular | 400 | 600 | 2400 | 6837.5 | 1.64 | 4014.68 | G300E | 6061754.55 | 47.56 | G300E | 9554482.57 | 74.97
2525 | Story39 | B36 | 40 MPa RC Beam (60 cm x 40 cm) | Beam | 40MPa | Concrete Rectangular | 400 | 600 | 2400 | 7200 | 1.73 | 4227.52 | G300E | 16230678.26 | 127.35 | G300E | 9022951.72 | 70.8
2526 | Story39 | B4 | 40 MPa RC Beam (60 cm x 40 cm) | Beam | 40MPa | Concrete Rectangular | 400 | 600 | 2400 | 6837.5 | 1.64 | 4014.68 | G300E | 6056835.87 | 47.52 | G300E | 6442712.86 | 50.55
2527 | Story39 | B40 | 40 MPa RC Beam (60 cm x 40 cm) | Beam | 40MPa | Concrete Rectangular | 400 | 600 | 2400 | 6837.5 | 1.64 | 4014.68 | G300E | 15429561.96 | 121.07 | G300E | 8604792.79 | 67.52
2528 | Story39 | B41 | 40 MPa RC Beam (60 cm x 40 cm) | Beam | 40MPa | Concrete Rectangular | 400 | 600 | 2400 | 6837.5 | 1.64 | 4014.68 | G300E | 6061132.95 | 47.56 | G300E | 9554482.57 | 74.97
2529 | Story39 | B42 | 40 MPa RC Beam (60 cm x 40 cm) | Beam | 40MPa | Concrete Rectangular | 400 | 600 | 2400 | 6837.5 | 1.64 | 4014.68 | G300E | 7064380.68 | 55.43 | G300E | 1408298.74 | 11.05
2530 | Story39 | B43 | 40 MPa RC Beam (60 cm x 40 cm) | Beam | 40MPa | Concrete Rectangular | 400 | 600 | 2400 | 6837.5 | 1.64 | 4014.68 | G300E | 6451492.05 | 50.62 | G300E | 3515726.88 | 27.59
2531 | Story39 | B44 | 40 MPa RC Beam (60 cm x 40 cm) | Beam | 40MPa | Concrete Rectangular | 400 | 600 | 2400 | 6837.5 | 1.64 | 4014.68 | G300E | 7393823.86 | 58.01 | G300E | 2367701.93 | 18.58
2532 | Story39 | B45 | 40 MPa RC Beam (60 cm x 40 cm) | Beam | 40MPa | Concrete Rectangular | 400 | 600 | 2400 | 6837.5 | 1.64 | 4014.68 | G300E | 6017310.8 | 47.21 | G300E | 9642126.88 | 75.66
2533 | Story39 | B46 | 40 MPa RC Beam (60 cm x 40 cm) | Beam | 40MPa | Concrete Rectangular | 400 | 600 | 2400 | 6837.5 | 1.64 | 4014.68 | G300E | 4825099.43 | 37.86 | G300E | 7031440.09 | 55.17
2534 | Story39 | B47 | 40 MPa RC Beam (60 cm x 40 cm) | Beam | 40MPa | Concrete Rectangular | 400 | 600 | 2400 | 6837.5 | 1.64 | 4014.68 | G300E | 7391648.3 | 58 | G300E | 2367685.15 | 18.58
2535 | Story39 | B48 | 40 MPa RC Beam (60 cm x 40 cm) | Beam | 40MPa | Concrete Rectangular | 400 | 600 | 2400 | 6837.5 | 1.64 | 4014.68 | G300E | 6326863.07 | 49.64 | G300E | 6578926.88 | 51.62
2536 | Story39 | B49 | 40 MPa RC Beam (60 cm x 40 cm) | Beam | 40MPa | Concrete Rectangular | 400 | 600 | 2400 | 6837.5 | 1.64 | 4014.68 | G300E | 7063759.09 | 55.42 | G300E | 1408281.96 | 11.05
2537 | Story39 | B5 | 40 MPa RC Beam (60 cm x 40 cm) | Beam | 40MPa | Concrete Rectangular | 400 | 600 | 2400 | 6837.5 | 1.64 | 4014.68 | G300E | 6776894.89 | 53.17 | G300E | 1218326.88 | 9.56
2538 | Story39 | B50 | 40 MPa RC Beam (60 cm x 40 cm) | Beam | 40MPa | Concrete Rectangular | 400 | 600 | 2400 | 6837.5 | 1.64 | 4014.68 | G300E | 6225854.55 | 48.85 | G300E | 8284573.58 | 65
2539 | Story39 | B51 | 40 MPa RC Beam (60 cm x 40 cm) | Beam | 40MPa | Concrete Rectangular | 400 | 600 | 2400 | 7200 | 1.73 | 4227.52 | G300E | 16242573.91 | 127.45 | G300E | 9060731.06 | 71.09
2540 | Story39 | B52 | 40 MPa RC Beam (60 cm x 40 cm) | Beam | 40MPa | Concrete Rectangular | 400 | 600 | 2400 | 6837.5 | 1.64 | 4014.68 | G300E | 13705025.54 | 107.53 | G300E | 8468377.53 | 66.45
2541 | Story39 | B54 | 40 MPa RC Beam (60 cm x 40 cm) | Beam | 40MPa | Concrete Rectangular | 400 | 600 | 2400 | 6837.5 | 1.64 | 4014.68 | G300E | 13710079.35 | 107.57 | G300E | 8468830.59 | 66.45
2542 | Story39 | B55 | 40 MPa RC Beam (60 cm x 40 cm) | Beam | 40MPa | Concrete Rectangular | 400 | 600 | 2400 | 6837.5 | 1.64 | 4014.68 | G300E | 15429561.96 | 121.07 | G300E | 8604812.41 | 67.52
2543 | Story39 | B56 | 40 MPa RC Beam (60 cm x 40 cm) | Beam | 40MPa | Concrete Rectangular | 400 | 600 | 2400 | 6837.5 | 1.64 | 4014.68 | G300E | 6224611.36 | 48.84 | G300E | 8284573.58 | 65
2544 | Story39 | B57 | 40 MPa RC Beam (60 cm x 40 cm) | Beam | 40MPa | Concrete Rectangular | 400 | 600 | 2400 | 6837.5 | 1.64 | 4014.68 | G300E | 7064380.68 | 55.43 | G300E | 1408296.88 | 11.05
2545 | Story39 | B58 | 40 MPa RC Beam (60 cm x 40 cm) | Beam | 40MPa | Concrete Rectangular | 400 | 600 | 2400 | 6837.5 | 1.64 | 4014.68 | G300E | 6326863.07 | 49.64 | G300E | 6578926.88 | 51.62
2546 | Story39 | B59 | 40 MPa RC Beam (60 cm x 40 cm) | Beam | 40MPa | Concrete Rectangular | 400 | 600 | 2400 | 6837.5 | 1.64 | 4014.68 | G300E | 7393823.86 | 58.01 | G300E | 2367701.93 | 18.58
2547 | Story39 | B6 | 40 MPa RC Beam (60 cm x 40 cm) | Beam | 40MPa | Concrete Rectangular | 400 | 600 | 2400 | 6837.5 | 1.64 | 4014.68 | G300E | 6190910.33 | 48.58 | G300E | 6801545.45 | 53.37
2548 | Story39 | B60 | 40 MPa RC Beam (60 cm x 40 cm) | Beam | 40MPa | Concrete Rectangular | 400 | 600 | 2400 | 6837.5 | 1.64 | 4014.68 | G300E | 4825099.43 | 37.86 | G300E | 7031440.09 | 55.17
2549 | Story39 | B61 | 40 MPa RC Beam (60 cm x 40 cm) | Beam | 40MPa | Concrete Rectangular | 400 | 600 | 2400 | 6837.5 | 1.64 | 4014.68 | G300E | 5599601.7 | 43.94 | G300E | 8110526.88 | 63.64
2550 | Story39 | B62 | 40 MPa RC Beam (60 cm x 40 cm) | Beam | 40MPa | Concrete Rectangular | 400 | 600 | 2400 | 6837.5 | 1.64 | 4014.68 | G300E | 6984506.25 | 54.8 | G300E | 5813126.88 | 45.61
2551 | Story39 | B63 | 40 MPa RC Beam (60 cm x 40 cm) | Beam | 40MPa | Concrete Rectangular | 400 | 600 | 2400 | 6837.5 | 1.64 | 4014.68 | G300E | 6680237.5 | 52.42 | G300E | 3898626.88 | 30.59
2552 | Story39 | B64 | 40 MPa RC Beam (60 cm x 40 cm) | Beam | 40MPa | Concrete Rectangular | 400 | 600 | 2400 | 6837.5 | 1.64 | 4014.68 | G300E | 6567107.95 | 51.53 | G300E | 6578926.88 | 51.62
2553 | Story39 | B65 | 40 MPa RC Beam (60 cm x 40 cm) | Beam | 40MPa | Concrete Rectangular | 400 | 600 | 2400 | 6837.5 | 1.64 | 4014.68 | G300E | 6758557.95 | 53.03 | G300E | 1218326.88 | 9.56
2554 | Story39 | B66 | 40 MPa RC Beam (60 cm x 40 cm) | Beam | 40MPa | Concrete Rectangular | 400 | 600 | 2400 | 6837.5 | 1.64 | 4014.68 | G300E | 5701231.82 | 44.73 | G300E | 8110526.88 | 63.64
2555 | Story39 | B67 | 40 MPa RC Beam (60 cm x 40 cm) | Beam | 40MPa | Concrete Rectangular | 400 | 600 | 2400 | 6837.5 | 1.64 | 4014.68 | G300E | 7416201.14 | 58.19 | G300E | 1305350.23 | 10.24
2556 | Story39 | B68 | 40 MPa RC Beam (60 cm x 40 cm) | Beam | 40MPa | Concrete Rectangular | 400 | 600 | 2400 | 6837.5 | 1.64 | 4014.68 | G300E | 5549563.64 | 43.54 | G300E | 8110526.88 | 63.64
2557 | Story39 | B69 | 40 MPa RC Beam (60 cm x 40 cm) | Beam | 40MPa | Concrete Rectangular | 400 | 600 | 2400 | 6837.5 | 1.64 | 4014.68 | G300E | 7415890.34 | 58.19 | G300E | 1305350.23 | 10.24
2558 | Story39 | B7 | 40 MPa RC Beam (60 cm x 40 cm) | Beam | 40MPa | Concrete Rectangular | 400 | 600 | 2400 | 6837.5 | 1.64 | 4014.68 | G300E | 7415268.75 | 58.18 | G300E | 1305350.23 | 10.24
2559 | Story39 | B70 | 40 MPa RC Beam (60 cm x 40 cm) | Beam | 40MPa | Concrete Rectangular | 400 | 600 | 2400 | 6837.5 | 1.64 | 4014.68 | G300E | 5702475 | 44.74 | G300E | 8110526.88 | 63.64
2560 | Story39 | B71 | 40 MPa RC Beam (60 cm x 40 cm) | Beam | 40MPa | Concrete Rectangular | 400 | 600 | 2400 | 6837.5 | 1.64 | 4014.68 | G300E | 6758557.95 | 53.03 | G300E | 1218326.88 | 9.56
2561 | Story39 | B72 | 40 MPa RC Beam (60 cm x 40 cm) | Beam | 40MPa | Concrete Rectangular | 400 | 600 | 2400 | 6837.5 | 1.64 | 4014.68 | G300E | 6567107.95 | 51.53 | G300E | 6578926.88 | 51.62
2562 | Story39 | B73 | 40 MPa RC Beam (60 cm x 40 cm) | Beam | 40MPa | Concrete Rectangular | 400 | 600 | 2400 | 6837.5 | 1.64 | 4014.68 | G300E | 6680237.5 | 52.42 | G300E | 3898626.88 | 30.59
2563 | Story39 | B74 | 40 MPa RC Beam (60 cm x 40 cm) | Beam | 40MPa | Concrete Rectangular | 400 | 600 | 2400 | 6837.5 | 1.64 | 4014.68 | G300E | 6984817.05 | 54.81 | G300E | 5813126.88 | 45.61
2564 | Story39 | B75 | 40 MPa RC Beam (60 cm x 40 cm) | Beam | 40MPa | Concrete Rectangular | 400 | 600 | 2400 | 6837.5 | 1.64 | 4014.68 | G300E | 5599601.7 | 43.94 | G300E | 8110526.88 | 63.64
2565 | Story39 | B76 | 40 MPa RC Beam (60 cm x 40 cm) | Beam | 40MPa | Concrete Rectangular | 400 | 600 | 2400 | 6837.5 | 1.64 | 4014.68 | G300E | 5569454.55 | 43.7 | G300E | 8110526.88 | 63.64
2566 | Story39 | B77 | 40 MPa RC Beam (60 cm x 40 cm) | Beam | 40MPa | Concrete Rectangular | 400 | 600 | 2400 | 6837.5 | 1.64 | 4014.68 | G300E | 6053268.48 | 47.5 | G300E | 6442712.86 | 50.55
2567 | Story39 | B78 | 40 MPa RC Beam (60 cm x 40 cm) | Beam | 40MPa | Concrete Rectangular | 400 | 600 | 2400 | 6837.5 | 1.64 | 4014.68 | G300E | 6190613.04 | 48.57 | G300E | 6801392.05 | 53.37
2568 | Story39 | B79 | 40 MPa RC Beam (60 cm x 40 cm) | Beam | 40MPa | Concrete Rectangular | 400 | 600 | 2400 | 6837.5 | 1.64 | 4014.68 | G300E | 5925936.93 | 46.5 | G300E | 6578926.88 | 51.62
2569 | Story39 | B8 | 40 MPa RC Beam (60 cm x 40 cm) | Beam | 40MPa | Concrete Rectangular | 400 | 600 | 2400 | 6837.5 | 1.64 | 4014.68 | G300E | 5925315.34 | 46.49 | G300E | 6578926.88 | 51.62
2570 | Story39 | B80 | 40 MPa RC Beam (60 cm x 40 cm) | Beam | 40MPa | Concrete Rectangular | 400 | 600 | 2400 | 6837.5 | 1.64 | 4014.68 | G300E | 5764309.78 | 45.23 | G300E | 6801456.27 | 53.37
2571 | Story39 | B81 | 40 MPa RC Beam (60 cm x 40 cm) | Beam | 40MPa | Concrete Rectangular | 400 | 600 | 2400 | 6837.5 | 1.64 | 4014.68 | G300E | 6253934.24 | 49.07 | G300E | 6442712.86 | 50.55
2572 | Story39 | B82 | 40 MPa RC Beam (60 cm x 40 cm) | Beam | 40MPa | Concrete Rectangular | 400 | 600 | 2400 | 6837.5 | 1.64 | 4014.68 | G300E | 5569765.34 | 43.7 | G300E | 8110526.88 | 63.64
2573 | Story39 | B9 | 40 MPa RC Beam (60 cm x 40 cm) | Beam | 40MPa | Concrete Rectangular | 400 | 600 | 2400 | 6837.5 | 1.64 | 4014.68 | G300E | 7415890.34 | 58.19 | G300E | 1305350.23 | 10.24
2574 | Story4 | B1 | 40 MPa RC Beam (35 cm x 25 cm) | Beam | 40MPa | Concrete Rectangular | 250 | 350 | 875 | 6650 | 0.58 | 1423.55 | G300E | 3129127.27 | 24.55 | G300E | 2539725.23 | 19.93
2575 | Story4 | B10 | 40 MPa RC Beam (35 cm x 25 cm) | Beam | 40MPa | Concrete Rectangular | 250 | 350 | 875 | 6650 | 0.58 | 1423.55 | G300E | 2290320.45 | 17.97 | G300E | 3006634.42 | 23.59
2576 | Story4 | B11 | 40 MPa RC Beam (35 cm x 25 cm) | Beam | 40MPa | Concrete Rectangular | 250 | 350 | 875 | 6650 | 0.58 | 1423.55 | G300E | 4542554.55 | 35.64 | G300E | 974603.6 | 7.65
2577 | Story4 | B12 | 40 MPa RC Beam (35 cm x 25 cm) | Beam | 40MPa | Concrete Rectangular | 250 | 350 | 875 | 6650 | 0.58 | 1423.55 | G300E | 3144543.18 | 24.67 | G300E | 2582371.22 | 20.26
2578 | Story4 | B13 | 40 MPa RC Beam (35 cm x 25 cm) | Beam | 40MPa | Concrete Rectangular | 250 | 350 | 875 | 6650 | 0.58 | 1423.55 | G300E | 4754145.45 | 37.3 | G300E | 1861114.49 | 14.6
2579 | Story4 | B14 | 40 MPa RC Beam (35 cm x 25 cm) | Beam | 40MPa | Concrete Rectangular | 250 | 350 | 875 | 6650 | 0.58 | 1423.55 | G300E | 3709188.64 | 29.1 | G300E | 2334507.59 | 18.32
2580 | Story4 | B15 | 40 MPa RC Beam (35 cm x 25 cm) | Beam | 40MPa | Concrete Rectangular | 250 | 350 | 875 | 6650 | 0.58 | 1423.55 | G300E | 3130034.09 | 24.56 | G300E | 2540632.05 | 19.93
2581 | Story4 | B16 | 40 MPa RC Beam (35 cm x 25 cm) | Beam | 40MPa | Concrete Rectangular | 250 | 350 | 875 | 6650 | 0.58 | 1423.55 | G300E | 2335661.36 | 18.33 | G300E | 3099683.34 | 24.32
2582 | Story4 | B17 | 40 MPa RC Beam (35 cm x 25 cm) | Beam | 40MPa | Concrete Rectangular | 250 | 350 | 875 | 6650 | 0.58 | 1423.55 | G300E | 4632329.55 | 36.35 | G300E | 1336451.56 | 10.49
2583 | Story4 | B18 | 40 MPa RC Beam (35 cm x 25 cm) | Beam | 40MPa | Concrete Rectangular | 250 | 350 | 875 | 6650 | 0.58 | 1423.55 | G300E | 4470613.64 | 35.08 | G300E | 459432.63 | 3.6
2584 | Story4 | B19 | 40 MPa RC Beam (35 cm x 25 cm) | Beam | 40MPa | Concrete Rectangular | 250 | 350 | 875 | 6650 | 0.58 | 1423.55 | G300E | 4588802.27 | 36.01 | G300E | 458226.56 | 3.6
2585 | Story4 | B2 | 40 MPa RC Beam (35 cm x 25 cm) | Beam | 40MPa | Concrete Rectangular | 250 | 350 | 875 | 6650 | 0.58 | 1423.55 | G300E | 3694981.82 | 28.99 | G300E | 2334507.59 | 18.32
2586 | Story4 | B20 | 40 MPa RC Beam (35 cm x 25 cm) | Beam | 40MPa | Concrete Rectangular | 250 | 350 | 875 | 6650 | 0.58 | 1423.55 | G300E | 4628400 | 36.32 | G300E | 840649.62 | 6.6
2587 | Story4 | B21 | 40 MPa RC Beam (35 cm x 25 cm) | Beam | 40MPa | Concrete Rectangular | 250 | 350 | 875 | 6650 | 0.58 | 1423.55 | G300E | 4489656.82 | 35.23 | G300E | 451858.73 | 3.55
2588 | Story4 | B22 | 40 MPa RC Beam (35 cm x 25 cm) | Beam | 40MPa | Concrete Rectangular | 250 | 350 | 875 | 7200 | 0.63 | 1541.28 | G300E | 5508313.04 | 43.22 | G300E | 2688401.74 | 21.09
2589 | Story4 | B23 | 40 MPa RC Beam (35 cm x 25 cm) | Beam | 40MPa | Concrete Rectangular | 250 | 350 | 875 | 6650 | 0.58 | 1423.55 | G300E | 4398068.18 | 34.51 | G300E | 2230072.97 | 17.5
2590 | Story4 | B24 | 40 MPa RC Beam (35 cm x 25 cm) | Beam | 40MPa | Concrete Rectangular | 250 | 350 | 875 | 7200 | 0.63 | 1541.28 | G300E | 5574365.22 | 43.74 | G300E | 2956444.28 | 23.2
2591 | Story4 | B25 | 40 MPa RC Beam (35 cm x 25 cm) | Beam | 40MPa | Concrete Rectangular | 250 | 350 | 875 | 6650 | 0.58 | 1423.55 | G300E | 4500538.64 | 35.31 | G300E | 462012.98 | 3.63
2592 | Story4 | B26 | 40 MPa RC Beam (35 cm x 25 cm) | Beam | 40MPa | Concrete Rectangular | 250 | 350 | 875 | 6650 | 0.58 | 1423.55 | G300E | 4634445.45 | 36.36 | G300E | 855161.59 | 6.71
2593 | Story4 | B27 | 40 MPa RC Beam (35 cm x 25 cm) | Beam | 40MPa | Concrete Rectangular | 250 | 350 | 875 | 6650 | 0.58 | 1423.55 | G300E | 4605729.55 | 36.14 | G300E | 472392.57 | 3.71
2594 | Story4 | B28 | 40 MPa RC Beam (35 cm x 25 cm) | Beam | 40MPa | Concrete Rectangular | 250 | 350 | 875 | 6650 | 0.58 | 1423.55 | G300E | 4472729.55 | 35.09 | G300E | 459645.28 | 3.61
2595 | Story4 | B29 | 40 MPa RC Beam (35 cm x 25 cm) | Beam | 40MPa | Concrete Rectangular | 250 | 350 | 875 | 6650 | 0.58 | 1423.55 | G300E | 4633236.36 | 36.35 | G300E | 1336430.4 | 10.49
2596 | Story4 | B3 | 40 MPa RC Beam (35 cm x 25 cm) | Beam | 40MPa | Concrete Rectangular | 250 | 350 | 875 | 6650 | 0.58 | 1423.55 | G300E | 4765631.82 | 37.39 | G300E | 1359394.36 | 10.67
2597 | Story4 | B30 | 40 MPa RC Beam (35 cm x 25 cm) | Beam | 40MPa | Concrete Rectangular | 250 | 350 | 875 | 6650 | 0.58 | 1423.55 | G300E | 2335661.36 | 18.33 | G300E | 3099683.34 | 24.32
2598 | Story4 | B31 | 40 MPa RC Beam (35 cm x 25 cm) | Beam | 40MPa | Concrete Rectangular | 250 | 350 | 875 | 6650 | 0.58 | 1423.55 | G300E | 3540218.18 | 27.78 | G300E | 2414307.59 | 18.94
2599 | Story4 | B32 | 40 MPa RC Beam (35 cm x 25 cm) | Beam | 40MPa | Concrete Rectangular | 250 | 350 | 875 | 6650 | 0.58 | 1423.55 | G300E | 4698829.55 | 36.87 | G300E | 2140000.83 | 16.79
2600 | Story4 | B33 | 40 MPa RC Beam (35 cm x 25 cm) | Beam | 40MPa | Concrete Rectangular | 250 | 350 | 875 | 6650 | 0.58 | 1423.55 | G300E | 4666184.09 | 36.61 | G300E | 475543.16 | 3.73
2601 | Story4 | B34 | 40 MPa RC Beam (35 cm x 25 cm) | Beam | 40MPa | Concrete Rectangular | 250 | 350 | 875 | 6650 | 0.58 | 1423.55 | G300E | 4676763.64 | 36.7 | G300E | 480547.29 | 3.77
2602 | Story4 | B35 | 40 MPa RC Beam (35 cm x 25 cm) | Beam | 40MPa | Concrete Rectangular | 250 | 350 | 875 | 6650 | 0.58 | 1423.55 | G300E | 4290156.82 | 33.66 | G300E | 1206769.61 | 9.47
2603 | Story4 | B36 | 40 MPa RC Beam (35 cm x 25 cm) | Beam | 40MPa | Concrete Rectangular | 250 | 350 | 875 | 7200 | 0.63 | 1541.28 | G300E | 5476382.61 | 42.97 | G300E | 2684298.52 | 21.06
2604 | Story4 | B4 | 40 MPa RC Beam (35 cm x 25 cm) | Beam | 40MPa | Concrete Rectangular | 250 | 350 | 875 | 6650 | 0.58 | 1423.55 | G300E | 2726197.73 | 21.39 | G300E | 2600835.4 | 20.41
2605 | Story4 | B40 | 40 MPa RC Beam (35 cm x 25 cm) | Beam | 40MPa | Concrete Rectangular | 250 | 350 | 875 | 6650 | 0.58 | 1423.55 | G300E | 5117897.83 | 40.16 | G300E | 2606091.63 | 20.45
2606 | Story4 | B41 | 40 MPa RC Beam (35 cm x 25 cm) | Beam | 40MPa | Concrete Rectangular | 250 | 350 | 875 | 6650 | 0.58 | 1423.55 | G300E | 4290459.09 | 33.66 | G300E | 1206768.55 | 9.47
2607 | Story4 | B42 | 40 MPa RC Beam (35 cm x 25 cm) | Beam | 40MPa | Concrete Rectangular | 250 | 350 | 875 | 6650 | 0.58 | 1423.55 | G300E | 4678577.27 | 36.71 | G300E | 480672.13 | 3.77
2608 | Story4 | B43 | 40 MPa RC Beam (35 cm x 25 cm) | Beam | 40MPa | Concrete Rectangular | 250 | 350 | 875 | 6650 | 0.58 | 1423.55 | G300E | 4665881.82 | 36.61 | G300E | 475504.02 | 3.73
2609 | Story4 | B44 | 40 MPa RC Beam (35 cm x 25 cm) | Beam | 40MPa | Concrete Rectangular | 250 | 350 | 875 | 6650 | 0.58 | 1423.55 | G300E | 4698829.55 | 36.87 | G300E | 2139962.75 | 16.79
2610 | Story4 | B45 | 40 MPa RC Beam (35 cm x 25 cm) | Beam | 40MPa | Concrete Rectangular | 250 | 350 | 875 | 6650 | 0.58 | 1423.55 | G300E | 3540218.18 | 27.78 | G300E | 2414307.59 | 18.94
2611 | Story4 | B46 | 40 MPa RC Beam (35 cm x 25 cm) | Beam | 40MPa | Concrete Rectangular | 250 | 350 | 875 | 6650 | 0.58 | 1423.55 | G300E | 2234702.27 | 17.53 | G300E | 3099683.34 | 24.32
2612 | Story4 | B47 | 40 MPa RC Beam (35 cm x 25 cm) | Beam | 40MPa | Concrete Rectangular | 250 | 350 | 875 | 6650 | 0.58 | 1423.55 | G300E | 4698829.55 | 36.87 | G300E | 2139962.75 | 16.79
2613 | Story4 | B48 | 40 MPa RC Beam (35 cm x 25 cm) | Beam | 40MPa | Concrete Rectangular | 250 | 350 | 875 | 6650 | 0.58 | 1423.55 | G300E | 4472729.55 | 35.09 | G300E | 459645.28 | 3.61
2614 | Story4 | B49 | 40 MPa RC Beam (35 cm x 25 cm) | Beam | 40MPa | Concrete Rectangular | 250 | 350 | 875 | 6650 | 0.58 | 1423.55 | G300E | 4678577.27 | 36.71 | G300E | 480682.71 | 3.77
2615 | Story4 | B5 | 40 MPa RC Beam (35 cm x 25 cm) | Beam | 40MPa | Concrete Rectangular | 250 | 350 | 875 | 6650 | 0.58 | 1423.55 | G300E | 4543461.36 | 35.65 | G300E | 964487.44 | 7.57
2616 | Story4 | B50 | 40 MPa RC Beam (35 cm x 25 cm) | Beam | 40MPa | Concrete Rectangular | 250 | 350 | 875 | 6650 | 0.58 | 1423.55 | G300E | 4634445.45 | 36.36 | G300E | 855174.28 | 6.71
2617 | Story4 | B51 | 40 MPa RC Beam (35 cm x 25 cm) | Beam | 40MPa | Concrete Rectangular | 250 | 350 | 875 | 7200 | 0.63 | 1541.28 | G300E | 5541182.61 | 43.48 | G300E | 2821633.04 | 22.14
2618 | Story4 | B52 | 40 MPa RC Beam (35 cm x 25 cm) | Beam | 40MPa | Concrete Rectangular | 250 | 350 | 875 | 6650 | 0.58 | 1423.55 | G300E | 5148545.65 | 40.4 | G300E | 2730602.76 | 21.43
2619 | Story4 | B54 | 40 MPa RC Beam (35 cm x 25 cm) | Beam | 40MPa | Concrete Rectangular | 250 | 350 | 875 | 6650 | 0.58 | 1423.55 | G300E | 5148545.65 | 40.4 | G300E | 2730607.82 | 21.43
2620 | Story4 | B55 | 40 MPa RC Beam (35 cm x 25 cm) | Beam | 40MPa | Concrete Rectangular | 250 | 350 | 875 | 6650 | 0.58 | 1423.55 | G300E | 5117897.83 | 40.16 | G300E | 2606090.62 | 20.45
2621 | Story4 | B56 | 40 MPa RC Beam (35 cm x 25 cm) | Beam | 40MPa | Concrete Rectangular | 250 | 350 | 875 | 6650 | 0.58 | 1423.55 | G300E | 4634445.45 | 36.36 | G300E | 855160.53 | 6.71
2622 | Story4 | B57 | 40 MPa RC Beam (35 cm x 25 cm) | Beam | 40MPa | Concrete Rectangular | 250 | 350 | 875 | 6650 | 0.58 | 1423.55 | G300E | 4678577.27 | 36.71 | G300E | 480672.13 | 3.77
2623 | Story4 | B58 | 40 MPa RC Beam (35 cm x 25 cm) | Beam | 40MPa | Concrete Rectangular | 250 | 350 | 875 | 6650 | 0.58 | 1423.55 | G300E | 4472729.55 | 35.09 | G300E | 459645.28 | 3.61
2624 | Story4 | B59 | 40 MPa RC Beam (35 cm x 25 cm) | Beam | 40MPa | Concrete Rectangular | 250 | 350 | 875 | 6650 | 0.58 | 1423.55 | G300E | 4698829.55 | 36.87 | G300E | 2139963.8 | 16.79
2625 | Story4 | B6 | 40 MPa RC Beam (35 cm x 25 cm) | Beam | 40MPa | Concrete Rectangular | 250 | 350 | 875 | 6650 | 0.58 | 1423.55 | G300E | 2235911.36 | 17.54 | G300E | 3006634.42 | 23.59
2626 | Story4 | B60 | 40 MPa RC Beam (35 cm x 25 cm) | Beam | 40MPa | Concrete Rectangular | 250 | 350 | 875 | 6650 | 0.58 | 1423.55 | G300E | 2234702.27 | 17.53 | G300E | 3099683.34 | 24.32
2627 | Story4 | B61 | 40 MPa RC Beam (35 cm x 25 cm) | Beam | 40MPa | Concrete Rectangular | 250 | 350 | 875 | 6650 | 0.58 | 1423.55 | G300E | 2795115.91 | 21.93 | G300E | 2571489.41 | 20.18
2628 | Story4 | B62 | 40 MPa RC Beam (35 cm x 25 cm) | Beam | 40MPa | Concrete Rectangular | 250 | 350 | 875 | 6650 | 0.58 | 1423.55 | G300E | 4633236.36 | 36.35 | G300E | 1336430.4 | 10.49
2629 | Story4 | B63 | 40 MPa RC Beam (35 cm x 25 cm) | Beam | 40MPa | Concrete Rectangular | 250 | 350 | 875 | 6650 | 0.58 | 1423.55 | G300E | 4754145.45 | 37.3 | G300E | 1861116.61 | 14.6
2630 | Story4 | B64 | 40 MPa RC Beam (35 cm x 25 cm) | Beam | 40MPa | Concrete Rectangular | 250 | 350 | 875 | 6650 | 0.58 | 1423.55 | G300E | 4605729.55 | 36.14 | G300E | 472389.4 | 3.71
2631 | Story4 | B65 | 40 MPa RC Beam (35 cm x 25 cm) | Beam | 40MPa | Concrete Rectangular | 250 | 350 | 875 | 6650 | 0.58 | 1423.55 | G300E | 4542554.55 | 35.64 | G300E | 974606.77 | 7.65
2632 | Story4 | B66 | 40 MPa RC Beam (35 cm x 25 cm) | Beam | 40MPa | Concrete Rectangular | 250 | 350 | 875 | 6650 | 0.58 | 1423.55 | G300E | 4500236.36 | 35.31 | G300E | 462005.58 | 3.63
2633 | Story4 | B67 | 40 MPa RC Beam (35 cm x 25 cm) | Beam | 40MPa | Concrete Rectangular | 250 | 350 | 875 | 6650 | 0.58 | 1423.55 | G300E | 4996568.18 | 39.2 | G300E | 922111.07 | 7.24
2634 | Story4 | B68 | 40 MPa RC Beam (35 cm x 25 cm) | Beam | 40MPa | Concrete Rectangular | 250 | 350 | 875 | 6650 | 0.58 | 1423.55 | G300E | 4398068.18 | 34.51 | G300E | 2229996.79 | 17.5
2635 | Story4 | B69 | 40 MPa RC Beam (35 cm x 25 cm) | Beam | 40MPa | Concrete Rectangular | 250 | 350 | 875 | 6650 | 0.58 | 1423.55 | G300E | 4996568.18 | 39.2 | G300E | 922113.18 | 7.24
2636 | Story4 | B7 | 40 MPa RC Beam (35 cm x 25 cm) | Beam | 40MPa | Concrete Rectangular | 250 | 350 | 875 | 6650 | 0.58 | 1423.55 | G300E | 4995963.64 | 39.2 | G300E | 921953.43 | 7.23
2637 | Story4 | B70 | 40 MPa RC Beam (35 cm x 25 cm) | Beam | 40MPa | Concrete Rectangular | 250 | 350 | 875 | 6650 | 0.58 | 1423.55 | G300E | 4500236.36 | 35.31 | G300E | 462001.34 | 3.63
2638 | Story4 | B71 | 40 MPa RC Beam (35 cm x 25 cm) | Beam | 40MPa | Concrete Rectangular | 250 | 350 | 875 | 6650 | 0.58 | 1423.55 | G300E | 4542554.55 | 35.64 | G300E | 974605.71 | 7.65
2639 | Story4 | B72 | 40 MPa RC Beam (35 cm x 25 cm) | Beam | 40MPa | Concrete Rectangular | 250 | 350 | 875 | 6650 | 0.58 | 1423.55 | G300E | 4605729.55 | 36.14 | G300E | 472391.52 | 3.71
2640 | Story4 | B73 | 40 MPa RC Beam (35 cm x 25 cm) | Beam | 40MPa | Concrete Rectangular | 250 | 350 | 875 | 6650 | 0.58 | 1423.55 | G300E | 4754145.45 | 37.3 | G300E | 1861114.49 | 14.6
2641 | Story4 | B74 | 40 MPa RC Beam (35 cm x 25 cm) | Beam | 40MPa | Concrete Rectangular | 250 | 350 | 875 | 6650 | 0.58 | 1423.55 | G300E | 4633236.36 | 36.35 | G300E | 1336429.34 | 10.49
2642 | Story4 | B75 | 40 MPa RC Beam (35 cm x 25 cm) | Beam | 40MPa | Concrete Rectangular | 250 | 350 | 875 | 6650 | 0.58 | 1423.55 | G300E | 2795115.91 | 21.93 | G300E | 2571489.41 | 20.18
2643 | Story4 | B76 | 40 MPa RC Beam (35 cm x 25 cm) | Beam | 40MPa | Concrete Rectangular | 250 | 350 | 875 | 6650 | 0.58 | 1423.55 | G300E | 3709188.64 | 29.1 | G300E | 2334507.59 | 18.32
2644 | Story4 | B77 | 40 MPa RC Beam (35 cm x 25 cm) | Beam | 40MPa | Concrete Rectangular | 250 | 350 | 875 | 6650 | 0.58 | 1423.55 | G300E | 2641259.09 | 20.72 | G300E | 2613228.59 | 20.5
2645 | Story4 | B78 | 40 MPa RC Beam (35 cm x 25 cm) | Beam | 40MPa | Concrete Rectangular | 250 | 350 | 875 | 6650 | 0.58 | 1423.55 | G300E | 2235609.09 | 17.54 | G300E | 3006634.42 | 23.59
2646 | Story4 | B79 | 40 MPa RC Beam (35 cm x 25 cm) | Beam | 40MPa | Concrete Rectangular | 250 | 350 | 875 | 6650 | 0.58 | 1423.55 | G300E | 3475531.82 | 27.27 | G300E | 2408866.68 | 18.9
2647 | Story4 | B8 | 40 MPa RC Beam (35 cm x 25 cm) | Beam | 40MPa | Concrete Rectangular | 250 | 350 | 875 | 6650 | 0.58 | 1423.55 | G300E | 3475531.82 | 27.27 | G300E | 2408866.68 | 18.9
2648 | Story4 | B80 | 40 MPa RC Beam (35 cm x 25 cm) | Beam | 40MPa | Concrete Rectangular | 250 | 350 | 875 | 6650 | 0.58 | 1423.55 | G300E | 2290320.45 | 17.97 | G300E | 3006634.42 | 23.59
2649 | Story4 | B81 | 40 MPa RC Beam (35 cm x 25 cm) | Beam | 40MPa | Concrete Rectangular | 250 | 350 | 875 | 6650 | 0.58 | 1423.55 | G300E | 3144845.45 | 24.68 | G300E | 2582371.22 | 20.26
2650 | Story4 | B82 | 40 MPa RC Beam (35 cm x 25 cm) | Beam | 40MPa | Concrete Rectangular | 250 | 350 | 875 | 6650 | 0.58 | 1423.55 | G300E | 3709188.64 | 29.1 | G300E | 2334507.59 | 18.32
2651 | Story4 | B9 | 40 MPa RC Beam (35 cm x 25 cm) | Beam | 40MPa | Concrete Rectangular | 250 | 350 | 875 | 6650 | 0.58 | 1423.55 | G300E | 4996568.18 | 39.2 | G300E | 922123.76 | 7.24
2652 | Story40 | B1 | 40 MPa RC Beam (60 cm x 40 cm) | Beam | 40MPa | Concrete Rectangular | 400 | 600 | 2400 | 6837.5 | 1.64 | 4014.68 | G300E | 5454460.23 | 42.8 | G300E | 5969763.44 | 46.84
2653 | Story40 | B10 | 40 MPa RC Beam (60 cm x 40 cm) | Beam | 40MPa | Concrete Rectangular | 400 | 600 | 2400 | 6837.5 | 1.64 | 4014.68 | G300E | 5920383.15 | 46.45 | G300E | 7957668 | 62.44
2654 | Story40 | B11 | 40 MPa RC Beam (60 cm x 40 cm) | Beam | 40MPa | Concrete Rectangular | 400 | 600 | 2400 | 6837.5 | 1.64 | 4014.68 | G300E | 6892510.8 | 54.08 | G300E | 3518654.58 | 27.61
2655 | Story40 | B12 | 40 MPa RC Beam (60 cm x 40 cm) | Beam | 40MPa | Concrete Rectangular | 400 | 600 | 2400 | 6837.5 | 1.64 | 4014.68 | G300E | 5593075 | 43.89 | G300E | 9259226.88 | 72.65
2656 | Story40 | B13 | 40 MPa RC Beam (60 cm x 40 cm) | Beam | 40MPa | Concrete Rectangular | 400 | 600 | 2400 | 6837.5 | 1.64 | 4014.68 | G300E | 6720951.7 | 52.74 | G300E | 5813126.88 | 45.61
2657 | Story40 | B14 | 40 MPa RC Beam (60 cm x 40 cm) | Beam | 40MPa | Concrete Rectangular | 400 | 600 | 2400 | 6837.5 | 1.64 | 4014.68 | G300E | 5445325.54 | 42.73 | G300E | 6609192.31 | 51.86
2658 | Story40 | B15 | 40 MPa RC Beam (60 cm x 40 cm) | Beam | 40MPa | Concrete Rectangular | 400 | 600 | 2400 | 6837.5 | 1.64 | 4014.68 | G300E | 5454460.23 | 42.8 | G300E | 5969763.44 | 46.84
2659 | Story40 | B16 | 40 MPa RC Beam (60 cm x 40 cm) | Beam | 40MPa | Concrete Rectangular | 400 | 600 | 2400 | 6837.5 | 1.64 | 4014.68 | G300E | 5404111.36 | 42.4 | G300E | 8876326.88 | 69.65
2660 | Story40 | B17 | 40 MPa RC Beam (60 cm x 40 cm) | Beam | 40MPa | Concrete Rectangular | 400 | 600 | 2400 | 6837.5 | 1.64 | 4014.68 | G300E | 6720330.11 | 52.73 | G300E | 5813126.88 | 45.61
2661 | Story40 | B18 | 40 MPa RC Beam (60 cm x 40 cm) | Beam | 40MPa | Concrete Rectangular | 400 | 600 | 2400 | 6837.5 | 1.64 | 4014.68 | G300E | 6429736.36 | 50.45 | G300E | 6578926.88 | 51.62
2662 | Story40 | B19 | 40 MPa RC Beam (60 cm x 40 cm) | Beam | 40MPa | Concrete Rectangular | 400 | 600 | 2400 | 6837.5 | 1.64 | 4014.68 | G300E | 6710384.66 | 52.65 | G300E | 5047326.88 | 39.6
2663 | Story40 | B2 | 40 MPa RC Beam (60 cm x 40 cm) | Beam | 40MPa | Concrete Rectangular | 400 | 600 | 2400 | 6837.5 | 1.64 | 4014.68 | G300E | 5445028.26 | 42.72 | G300E | 6609192.31 | 51.86
2664 | Story40 | B20 | 40 MPa RC Beam (60 cm x 40 cm) | Beam | 40MPa | Concrete Rectangular | 400 | 600 | 2400 | 6837.5 | 1.64 | 4014.68 | G300E | 6219638.64 | 48.8 | G300E | 9816173.58 | 77.02
2665 | Story40 | B21 | 40 MPa RC Beam (60 cm x 40 cm) | Beam | 40MPa | Concrete Rectangular | 400 | 600 | 2400 | 6837.5 | 1.64 | 4014.68 | G300E | 5734797.73 | 45 | G300E | 8110526.88 | 63.64
2666 | Story40 | B22 | 40 MPa RC Beam (60 cm x 40 cm) | Beam | 40MPa | Concrete Rectangular | 400 | 600 | 2400 | 7200 | 1.73 | 4227.52 | G300E | 14814156.52 | 116.24 | G300E | 8892836.45 | 69.78
2667 | Story40 | B23 | 40 MPa RC Beam (60 cm x 40 cm) | Beam | 40MPa | Concrete Rectangular | 400 | 600 | 2400 | 6837.5 | 1.64 | 4014.68 | G300E | 5541482.95 | 43.48 | G300E | 8110526.88 | 63.64
2668 | Story40 | B24 | 40 MPa RC Beam (60 cm x 40 cm) | Beam | 40MPa | Concrete Rectangular | 400 | 600 | 2400 | 7200 | 1.73 | 4227.52 | G300E | 14830434.78 | 116.37 | G300E | 8927231.17 | 70.05
2669 | Story40 | B25 | 40 MPa RC Beam (60 cm x 40 cm) | Beam | 40MPa | Concrete Rectangular | 400 | 600 | 2400 | 6837.5 | 1.64 | 4014.68 | G300E | 5713352.84 | 44.83 | G300E | 8110526.88 | 63.64
2670 | Story40 | B26 | 40 MPa RC Beam (60 cm x 40 cm) | Beam | 40MPa | Concrete Rectangular | 400 | 600 | 2400 | 6837.5 | 1.64 | 4014.68 | G300E | 6214976.7 | 48.77 | G300E | 8284573.58 | 65
2671 | Story40 | B27 | 40 MPa RC Beam (60 cm x 40 cm) | Beam | 40MPa | Concrete Rectangular | 400 | 600 | 2400 | 6837.5 | 1.64 | 4014.68 | G300E | 6711006.25 | 52.66 | G300E | 5047326.88 | 39.6
2672 | Story40 | B28 | 40 MPa RC Beam (60 cm x 40 cm) | Beam | 40MPa | Concrete Rectangular | 400 | 600 | 2400 | 6837.5 | 1.64 | 4014.68 | G300E | 6431290.34 | 50.46 | G300E | 6578926.88 | 51.62
2673 | Story40 | B29 | 40 MPa RC Beam (60 cm x 40 cm) | Beam | 40MPa | Concrete Rectangular | 400 | 600 | 2400 | 6837.5 | 1.64 | 4014.68 | G300E | 6726235.23 | 52.78 | G300E | 5813126.88 | 45.61
2674 | Story40 | B3 | 40 MPa RC Beam (60 cm x 40 cm) | Beam | 40MPa | Concrete Rectangular | 400 | 600 | 2400 | 6837.5 | 1.64 | 4014.68 | G300E | 6726235.23 | 52.78 | G300E | 5813126.88 | 45.61
2675 | Story40 | B30 | 40 MPa RC Beam (60 cm x 40 cm) | Beam | 40MPa | Concrete Rectangular | 400 | 600 | 2400 | 6837.5 | 1.64 | 4014.68 | G300E | 5404111.36 | 42.4 | G300E | 8876326.88 | 69.65
2676 | Story40 | B31 | 40 MPa RC Beam (60 cm x 40 cm) | Beam | 40MPa | Concrete Rectangular | 400 | 600 | 2400 | 6837.5 | 1.64 | 4014.68 | G300E | 5568832.95 | 43.7 | G300E | 9642126.88 | 75.66
2677 | Story40 | B32 | 40 MPa RC Beam (60 cm x 40 cm) | Beam | 40MPa | Concrete Rectangular | 400 | 600 | 2400 | 6837.5 | 1.64 | 4014.68 | G300E | 8057061.36 | 63.22 | G300E | 1179763.38 | 9.26
2678 | Story40 | B33 | 40 MPa RC Beam (60 cm x 40 cm) | Beam | 40MPa | Concrete Rectangular | 400 | 600 | 2400 | 6837.5 | 1.64 | 4014.68 | G300E | 6397413.64 | 50.2 | G300E | 3515726.88 | 27.59
2679 | Story40 | B34 | 40 MPa RC Beam (60 cm x 40 cm) | Beam | 40MPa | Concrete Rectangular | 400 | 600 | 2400 | 6837.5 | 1.64 | 4014.68 | G300E | 7097946.59 | 55.69 | G300E | 1409745.8 | 11.06
2680 | Story40 | B35 | 40 MPa RC Beam (60 cm x 40 cm) | Beam | 40MPa | Concrete Rectangular | 400 | 600 | 2400 | 6837.5 | 1.64 | 4014.68 | G300E | 6048701.14 | 47.46 | G300E | 9530240.52 | 74.78
2681 | Story40 | B36 | 40 MPa RC Beam (60 cm x 40 cm) | Beam | 40MPa | Concrete Rectangular | 400 | 600 | 2400 | 7200 | 1.73 | 4227.52 | G300E | 16696173.91 | 131 | G300E | 9135027.55 | 71.68
2682 | Story40 | B4 | 40 MPa RC Beam (60 cm x 40 cm) | Beam | 40MPa | Concrete Rectangular | 400 | 600 | 2400 | 6837.5 | 1.64 | 4014.68 | G300E | 5592453.41 | 43.88 | G300E | 9259226.88 | 72.65
2683 | Story40 | B40 | 40 MPa RC Beam (60 cm x 40 cm) | Beam | 40MPa | Concrete Rectangular | 400 | 600 | 2400 | 6837.5 | 1.64 | 4014.68 | G300E | 15886485.33 | 124.65 | G300E | 8712317.53 | 68.36
2684 | Story40 | B41 | 40 MPa RC Beam (60 cm x 40 cm) | Beam | 40MPa | Concrete Rectangular | 400 | 600 | 2400 | 6837.5 | 1.64 | 4014.68 | G300E | 6047457.95 | 47.45 | G300E | 9530240.52 | 74.78
2685 | Story40 | B42 | 40 MPa RC Beam (60 cm x 40 cm) | Beam | 40MPa | Concrete Rectangular | 400 | 600 | 2400 | 6837.5 | 1.64 | 4014.68 | G300E | 7096392.61 | 55.68 | G300E | 1409656.3 | 11.06
2686 | Story40 | B43 | 40 MPa RC Beam (60 cm x 40 cm) | Beam | 40MPa | Concrete Rectangular | 400 | 600 | 2400 | 6837.5 | 1.64 | 4014.68 | G300E | 6398035.23 | 50.2 | G300E | 3515726.88 | 27.59
2687 | Story40 | B44 | 40 MPa RC Beam (60 cm x 40 cm) | Beam | 40MPa | Concrete Rectangular | 400 | 600 | 2400 | 6837.5 | 1.64 | 4014.68 | G300E | 8062966.48 | 63.27 | G300E | 1179936.81 | 9.26
2688 | Story40 | B45 | 40 MPa RC Beam (60 cm x 40 cm) | Beam | 40MPa | Concrete Rectangular | 400 | 600 | 2400 | 6837.5 | 1.64 | 4014.68 | G300E | 5568832.95 | 43.7 | G300E | 9642126.88 | 75.66
2689 | Story40 | B46 | 40 MPa RC Beam (60 cm x 40 cm) | Beam | 40MPa | Concrete Rectangular | 400 | 600 | 2400 | 6837.5 | 1.64 | 4014.68 | G300E | 5404111.36 | 42.4 | G300E | 8876326.88 | 69.65
2690 | Story40 | B47 | 40 MPa RC Beam (60 cm x 40 cm) | Beam | 40MPa | Concrete Rectangular | 400 | 600 | 2400 | 6837.5 | 1.64 | 4014.68 | G300E | 8060480.11 | 63.25 | G300E | 1179873.41 | 9.26
2691 | Story40 | B48 | 40 MPa RC Beam (60 cm x 40 cm) | Beam | 40MPa | Concrete Rectangular | 400 | 600 | 2400 | 6837.5 | 1.64 | 4014.68 | G300E | 6430979.55 | 50.46 | G300E | 6578926.88 | 51.62
2692 | Story40 | B49 | 40 MPa RC Beam (60 cm x 40 cm) | Beam | 40MPa | Concrete Rectangular | 400 | 600 | 2400 | 6837.5 | 1.64 | 4014.68 | G300E | 7097014.2 | 55.69 | G300E | 1409643.24 | 11.06
2693 | Story40 | B5 | 40 MPa RC Beam (60 cm x 40 cm) | Beam | 40MPa | Concrete Rectangular | 400 | 600 | 2400 | 6837.5 | 1.64 | 4014.68 | G300E | 6909293.75 | 54.21 | G300E | 3518499.8 | 27.61
2694 | Story40 | B50 | 40 MPa RC Beam (60 cm x 40 cm) | Beam | 40MPa | Concrete Rectangular | 400 | 600 | 2400 | 6837.5 | 1.64 | 4014.68 | G300E | 6216219.89 | 48.77 | G300E | 8284573.58 | 65
2695 | Story40 | B51 | 40 MPa RC Beam (60 cm x 40 cm) | Beam | 40MPa | Concrete Rectangular | 400 | 600 | 2400 | 7200 | 1.73 | 4227.52 | G300E | 16723408.7 | 131.22 | G300E | 9173948.87 | 71.98
2696 | Story40 | B52 | 40 MPa RC Beam (60 cm x 40 cm) | Beam | 40MPa | Concrete Rectangular | 400 | 600 | 2400 | 6837.5 | 1.64 | 4014.68 | G300E | 14083169.02 | 110.5 | G300E | 8478612.97 | 66.53
2697 | Story40 | B54 | 40 MPa RC Beam (60 cm x 40 cm) | Beam | 40MPa | Concrete Rectangular | 400 | 600 | 2400 | 6837.5 | 1.64 | 4014.68 | G300E | 14086736.41 | 110.53 | G300E | 8479076.73 | 66.53
2698 | Story40 | B55 | 40 MPa RC Beam (60 cm x 40 cm) | Beam | 40MPa | Concrete Rectangular | 400 | 600 | 2400 | 6837.5 | 1.64 | 4014.68 | G300E | 15887079.89 | 124.66 | G300E | 8712338.93 | 68.36
2699 | Story40 | B56 | 40 MPa RC Beam (60 cm x 40 cm) | Beam | 40MPa | Concrete Rectangular | 400 | 600 | 2400 | 6837.5 | 1.64 | 4014.68 | G300E | 6214976.7 | 48.77 | G300E | 8284573.58 | 65
2700 | Story40 | B57 | 40 MPa RC Beam (60 cm x 40 cm) | Beam | 40MPa | Concrete Rectangular | 400 | 600 | 2400 | 6837.5 | 1.64 | 4014.68 | G300E | 7096392.61 | 55.68 | G300E | 1409656.3 | 11.06
2701 | Story40 | B58 | 40 MPa RC Beam (60 cm x 40 cm) | Beam | 40MPa | Concrete Rectangular | 400 | 600 | 2400 | 6837.5 | 1.64 | 4014.68 | G300E | 6431601.14 | 50.46 | G300E | 6578926.88 | 51.62
2702 | Story40 | B59 | 40 MPa RC Beam (60 cm x 40 cm) | Beam | 40MPa | Concrete Rectangular | 400 | 600 | 2400 | 6837.5 | 1.64 | 4014.68 | G300E | 8062655.68 | 63.26 | G300E | 1179929.35 | 9.26
2703 | Story40 | B6 | 40 MPa RC Beam (60 cm x 40 cm) | Beam | 40MPa | Concrete Rectangular | 400 | 600 | 2400 | 6837.5 | 1.64 | 4014.68 | G300E | 6147209.78 | 48.23 | G300E | 7957668 | 62.44
2704 | Story40 | B60 | 40 MPa RC Beam (60 cm x 40 cm) | Beam | 40MPa | Concrete Rectangular | 400 | 600 | 2400 | 6837.5 | 1.64 | 4014.68 | G300E | 5404111.36 | 42.4 | G300E | 8876326.88 | 69.65
2705 | Story40 | B61 | 40 MPa RC Beam (60 cm x 40 cm) | Beam | 40MPa | Concrete Rectangular | 400 | 600 | 2400 | 6837.5 | 1.64 | 4014.68 | G300E | 5874034.09 | 46.09 | G300E | 5969763.44 | 46.84
2706 | Story40 | B62 | 40 MPa RC Beam (60 cm x 40 cm) | Beam | 40MPa | Concrete Rectangular | 400 | 600 | 2400 | 6837.5 | 1.64 | 4014.68 | G300E | 6725613.64 | 52.77 | G300E | 5813126.88 | 45.61
2707 | Story40 | B63 | 40 MPa RC Beam (60 cm x 40 cm) | Beam | 40MPa | Concrete Rectangular | 400 | 600 | 2400 | 6837.5 | 1.64 | 4014.68 | G300E | 6720330.11 | 52.73 | G300E | 5813126.88 | 45.61
2708 | Story40 | B64 | 40 MPa RC Beam (60 cm x 40 cm) | Beam | 40MPa | Concrete Rectangular | 400 | 600 | 2400 | 6837.5 | 1.64 | 4014.68 | G300E | 6711006.25 | 52.66 | G300E | 5047326.88 | 39.6
2709 | Story40 | B65 | 40 MPa RC Beam (60 cm x 40 cm) | Beam | 40MPa | Concrete Rectangular | 400 | 600 | 2400 | 6837.5 | 1.64 | 4014.68 | G300E | 6892510.8 | 54.08 | G300E | 3518654.58 | 27.61
2710 | Story40 | B66 | 40 MPa RC Beam (60 cm x 40 cm) | Beam | 40MPa | Concrete Rectangular | 400 | 600 | 2400 | 6837.5 | 1.64 | 4014.68 | G300E | 5711488.07 | 44.81 | G300E | 8110526.88 | 63.64
2711 | Story40 | B67 | 40 MPa RC Beam (60 cm x 40 cm) | Beam | 40MPa | Concrete Rectangular | 400 | 600 | 2400 | 6837.5 | 1.64 | 4014.68 | G300E | 6204098.86 | 48.68 | G300E | 1479396.93 | 11.61
2712 | Story40 | B68 | 40 MPa RC Beam (60 cm x 40 cm) | Beam | 40MPa | Concrete Rectangular | 400 | 600 | 2400 | 6837.5 | 1.64 | 4014.68 | G300E | 5540550.57 | 43.47 | G300E | 8110526.88 | 63.64
2713 | Story40 | B69 | 40 MPa RC Beam (60 cm x 40 cm) | Beam | 40MPa | Concrete Rectangular | 400 | 600 | 2400 | 6837.5 | 1.64 | 4014.68 | G300E | 6203788.07 | 48.68 | G300E | 1479396.93 | 11.61
2714 | Story40 | B7 | 40 MPa RC Beam (60 cm x 40 cm) | Beam | 40MPa | Concrete Rectangular | 400 | 600 | 2400 | 6837.5 | 1.64 | 4014.68 | G300E | 6200990.91 | 48.66 | G300E | 1479396.93 | 11.61
2715 | Story40 | B70 | 40 MPa RC Beam (60 cm x 40 cm) | Beam | 40MPa | Concrete Rectangular | 400 | 600 | 2400 | 6837.5 | 1.64 | 4014.68 | G300E | 5711798.86 | 44.82 | G300E | 8110526.88 | 63.64
2716 | Story40 | B71 | 40 MPa RC Beam (60 cm x 40 cm) | Beam | 40MPa | Concrete Rectangular | 400 | 600 | 2400 | 6837.5 | 1.64 | 4014.68 | G300E | 6892821.59 | 54.08 | G300E | 3518660.17 | 27.61
2717 | Story40 | B72 | 40 MPa RC Beam (60 cm x 40 cm) | Beam | 40MPa | Concrete Rectangular | 400 | 600 | 2400 | 6837.5 | 1.64 | 4014.68 | G300E | 6711006.25 | 52.66 | G300E | 5047326.88 | 39.6
2718 | Story40 | B73 | 40 MPa RC Beam (60 cm x 40 cm) | Beam | 40MPa | Concrete Rectangular | 400 | 600 | 2400 | 6837.5 | 1.64 | 4014.68 | G300E | 6720640.91 | 52.73 | G300E | 5813126.88 | 45.61
2719 | Story40 | B74 | 40 MPa RC Beam (60 cm x 40 cm) | Beam | 40MPa | Concrete Rectangular | 400 | 600 | 2400 | 6837.5 | 1.64 | 4014.68 | G300E | 6726235.23 | 52.78 | G300E | 5813126.88 | 45.61
2720 | Story40 | B75 | 40 MPa RC Beam (60 cm x 40 cm) | Beam | 40MPa | Concrete Rectangular | 400 | 600 | 2400 | 6837.5 | 1.64 | 4014.68 | G300E | 5874034.09 | 46.09 | G300E | 5969763.44 | 46.84
2721 | Story40 | B76 | 40 MPa RC Beam (60 cm x 40 cm) | Beam | 40MPa | Concrete Rectangular | 400 | 600 | 2400 | 6837.5 | 1.64 | 4014.68 | G300E | 5445325.54 | 42.73 | G300E | 6609192.31 | 51.86
2722 | Story40 | B77 | 40 MPa RC Beam (60 cm x 40 cm) | Beam | 40MPa | Concrete Rectangular | 400 | 600 | 2400 | 6837.5 | 1.64 | 4014.68 | G300E | 5593075 | 43.89 | G300E | 9259226.88 | 72.65
2723 | Story40 | B78 | 40 MPa RC Beam (60 cm x 40 cm) | Beam | 40MPa | Concrete Rectangular | 400 | 600 | 2400 | 6837.5 | 1.64 | 4014.68 | G300E | 6147209.78 | 48.23 | G300E | 7957668 | 62.44
2724 | Story40 | B79 | 40 MPa RC Beam (60 cm x 40 cm) | Beam | 40MPa | Concrete Rectangular | 400 | 600 | 2400 | 6837.5 | 1.64 | 4014.68 | G300E | 5936814.77 | 46.58 | G300E | 8110526.88 | 63.64
2725 | Story40 | B8 | 40 MPa RC Beam (60 cm x 40 cm) | Beam | 40MPa | Concrete Rectangular | 400 | 600 | 2400 | 6837.5 | 1.64 | 4014.68 | G300E | 5727027.84 | 44.94 | G300E | 8110526.88 | 63.64
2726 | Story40 | B80 | 40 MPa RC Beam (60 cm x 40 cm) | Beam | 40MPa | Concrete Rectangular | 400 | 600 | 2400 | 6837.5 | 1.64 | 4014.68 | G300E | 5920383.15 | 46.45 | G300E | 7957668 | 62.44
2727 | Story40 | B81 | 40 MPa RC Beam (60 cm x 40 cm) | Beam | 40MPa | Concrete Rectangular | 400 | 600 | 2400 | 6837.5 | 1.64 | 4014.68 | G300E | 5593075 | 43.89 | G300E | 9259226.88 | 72.65
2728 | Story40 | B82 | 40 MPa RC Beam (60 cm x 40 cm) | Beam | 40MPa | Concrete Rectangular | 400 | 600 | 2400 | 6837.5 | 1.64 | 4014.68 | G300E | 5445325.54 | 42.73 | G300E | 6609192.31 | 51.86
2729 | Story40 | B9 | 40 MPa RC Beam (60 cm x 40 cm) | Beam | 40MPa | Concrete Rectangular | 400 | 600 | 2400 | 6837.5 | 1.64 | 4014.68 | G300E | 6203166.48 | 48.67 | G300E | 1479396.93 | 11.61
2730 | Story41 | B1 | 40 MPa RC Beam (60 cm x 40 cm) | Beam | 40MPa | Concrete Rectangular | 400 | 600 | 2400 | 6850 | 1.64 | 4022.02 | G300E | 5575900 | 43.75 | G300E | 8125354.17 | 63.75
2731 | Story41 | B10 | 40 MPa RC Beam (60 cm x 40 cm) | Beam | 40MPa | Concrete Rectangular | 400 | 600 | 2400 | 6850 | 1.64 | 4022.02 | G300E | 5972577.27 | 46.86 | G300E | 8125354.17 | 63.75
2732 | Story41 | B11 | 40 MPa RC Beam (60 cm x 40 cm) | Beam | 40MPa | Concrete Rectangular | 400 | 600 | 2400 | 6850 | 1.64 | 4022.02 | G300E | 7019070.45 | 55.07 | G300E | 1232800.1 | 9.67
2733 | Story41 | B12 | 40 MPa RC Beam (60 cm x 40 cm) | Beam | 40MPa | Concrete Rectangular | 400 | 600 | 2400 | 6850 | 1.64 | 4022.02 | G300E | 6013054.55 | 47.18 | G300E | 9276154.17 | 72.78
2734 | Story41 | B13 | 40 MPa RC Beam (60 cm x 40 cm) | Beam | 40MPa | Concrete Rectangular | 400 | 600 | 2400 | 6850 | 1.64 | 4022.02 | G300E | 6763440.91 | 53.07 | G300E | 5066364 | 39.75
2735 | Story41 | B14 | 40 MPa RC Beam (60 cm x 40 cm) | Beam | 40MPa | Concrete Rectangular | 400 | 600 | 2400 | 6850 | 1.64 | 4022.02 | G300E | 5579325 | 43.78 | G300E | 8125354.17 | 63.75
2736 | Story41 | B15 | 40 MPa RC Beam (60 cm x 40 cm) | Beam | 40MPa | Concrete Rectangular | 400 | 600 | 2400 | 6850 | 1.64 | 4022.02 | G300E | 5577145.45 | 43.76 | G300E | 8125354.17 | 63.75
2737 | Story41 | B16 | 40 MPa RC Beam (60 cm x 40 cm) | Beam | 40MPa | Concrete Rectangular | 400 | 600 | 2400 | 6850 | 1.64 | 4022.02 | G300E | 5398734.09 | 42.36 | G300E | 8892554.17 | 69.77
2738 | Story41 | B17 | 40 MPa RC Beam (60 cm x 40 cm) | Beam | 40MPa | Concrete Rectangular | 400 | 600 | 2400 | 6850 | 1.64 | 4022.02 | G300E | 6943097.73 | 54.48 | G300E | 6604494.75 | 51.82
2739 | Story41 | B18 | 40 MPa RC Beam (60 cm x 40 cm) | Beam | 40MPa | Concrete Rectangular | 400 | 600 | 2400 | 6850 | 1.64 | 4022.02 | G300E | 6488195.45 | 50.91 | G300E | 6590954.17 | 51.72
2740 | Story41 | B19 | 40 MPa RC Beam (60 cm x 40 cm) | Beam | 40MPa | Concrete Rectangular | 400 | 600 | 2400 | 6850 | 1.64 | 4022.02 | G300E | 6711754.55 | 52.66 | G300E | 6590954.17 | 51.72
2741 | Story41 | B2 | 40 MPa RC Beam (60 cm x 40 cm) | Beam | 40MPa | Concrete Rectangular | 400 | 600 | 2400 | 6850 | 1.64 | 4022.02 | G300E | 5577456.82 | 43.76 | G300E | 8125354.17 | 63.75
2742 | Story41 | B20 | 40 MPa RC Beam (60 cm x 40 cm) | Beam | 40MPa | Concrete Rectangular | 400 | 600 | 2400 | 6850 | 1.64 | 4022.02 | G300E | 6247200 | 49.02 | G300E | 9746936.61 | 76.48
2743 | Story41 | B21 | 40 MPa RC Beam (60 cm x 40 cm) | Beam | 40MPa | Concrete Rectangular | 400 | 600 | 2400 | 6850 | 1.64 | 4022.02 | G300E | 5813159.09 | 45.61 | G300E | 8125354.17 | 63.75
2744 | Story41 | B22 | 40 MPa RC Beam (60 cm x 40 cm) | Beam | 40MPa | Concrete Rectangular | 400 | 600 | 2400 | 7200 | 1.73 | 4227.52 | G300E | 15221113.04 | 119.43 | G300E | 8899029.08 | 69.83
2745 | Story41 | B23 | 40 MPa RC Beam (60 cm x 40 cm) | Beam | 40MPa | Concrete Rectangular | 400 | 600 | 2400 | 6850 | 1.64 | 4022.02 | G300E | 5112902.27 | 40.12 | G300E | 7358154.17 | 57.73
2746 | Story41 | B24 | 40 MPa RC Beam (60 cm x 40 cm) | Beam | 40MPa | Concrete Rectangular | 400 | 600 | 2400 | 7200 | 1.73 | 4227.52 | G300E | 15240834.78 | 119.59 | G300E | 8933758.12 | 70.1
2747 | Story41 | B25 | 40 MPa RC Beam (60 cm x 40 cm) | Beam | 40MPa | Concrete Rectangular | 400 | 600 | 2400 | 6850 | 1.64 | 4022.02 | G300E | 5788561.36 | 45.42 | G300E | 8125354.17 | 63.75
2748 | Story41 | B26 | 40 MPa RC Beam (60 cm x 40 cm) | Beam | 40MPa | Concrete Rectangular | 400 | 600 | 2400 | 6850 | 1.64 | 4022.02 | G300E | 6242218.18 | 48.98 | G300E | 9834119.05 | 77.16
2749 | Story41 | B27 | 40 MPa RC Beam (60 cm x 40 cm) | Beam | 40MPa | Concrete Rectangular | 400 | 600 | 2400 | 6850 | 1.64 | 4022.02 | G300E | 6711443.18 | 52.66 | G300E | 6590954.17 | 51.72
2750 | Story41 | B28 | 40 MPa RC Beam (60 cm x 40 cm) | Beam | 40MPa | Concrete Rectangular | 400 | 600 | 2400 | 6850 | 1.64 | 4022.02 | G300E | 6489129.55 | 50.92 | G300E | 6590954.17 | 51.72
2751 | Story41 | B29 | 40 MPa RC Beam (60 cm x 40 cm) | Beam | 40MPa | Concrete Rectangular | 400 | 600 | 2400 | 6850 | 1.64 | 4022.02 | G300E | 6949325 | 54.53 | G300E | 6604580.69 | 51.82
2752 | Story41 | B3 | 40 MPa RC Beam (60 cm x 40 cm) | Beam | 40MPa | Concrete Rectangular | 400 | 600 | 2400 | 6850 | 1.64 | 4022.02 | G300E | 6769668.18 | 53.12 | G300E | 5058949.18 | 39.69
2753 | Story41 | B30 | 40 MPa RC Beam (60 cm x 40 cm) | Beam | 40MPa | Concrete Rectangular | 400 | 600 | 2400 | 6850 | 1.64 | 4022.02 | G300E | 5398734.09 | 42.36 | G300E | 8892554.17 | 69.77
2754 | Story41 | B31 | 40 MPa RC Beam (60 cm x 40 cm) | Beam | 40MPa | Concrete Rectangular | 400 | 600 | 2400 | 6850 | 1.64 | 4022.02 | G300E | 5884772.73 | 46.17 | G300E | 6486329.76 | 50.89
2755 | Story41 | B32 | 40 MPa RC Beam (60 cm x 40 cm) | Beam | 40MPa | Concrete Rectangular | 400 | 600 | 2400 | 6850 | 1.64 | 4022.02 | G300E | 7728979.55 | 60.64 | G300E | 2284171.73 | 17.92
2756 | Story41 | B33 | 40 MPa RC Beam (60 cm x 40 cm) | Beam | 40MPa | Concrete Rectangular | 400 | 600 | 2400 | 6850 | 1.64 | 4022.02 | G300E | 6322550 | 49.61 | G300E | 6590954.17 | 51.72
2757 | Story41 | B34 | 40 MPa RC Beam (60 cm x 40 cm) | Beam | 40MPa | Concrete Rectangular | 400 | 600 | 2400 | 6850 | 1.64 | 4022.02 | G300E | 6970186.36 | 54.69 | G300E | 1414236.05 | 11.1
2758 | Story41 | B35 | 40 MPa RC Beam (60 cm x 40 cm) | Beam | 40MPa | Concrete Rectangular | 400 | 600 | 2400 | 6850 | 1.64 | 4022.02 | G300E | 6053843.18 | 47.5 | G300E | 9522442.81 | 74.72
2759 | Story41 | B36 | 40 MPa RC Beam (60 cm x 40 cm) | Beam | 40MPa | Concrete Rectangular | 400 | 600 | 2400 | 7200 | 1.73 | 4227.52 | G300E | 17226469.57 | 135.17 | G300E | 9249956.45 | 72.58
2760 | Story41 | B4 | 40 MPa RC Beam (60 cm x 40 cm) | Beam | 40MPa | Concrete Rectangular | 400 | 600 | 2400 | 6850 | 1.64 | 4022.02 | G300E | 5802572.73 | 45.53 | G300E | 9276154.17 | 72.78
2761 | Story41 | B40 | 40 MPa RC Beam (60 cm x 40 cm) | Beam | 40MPa | Concrete Rectangular | 400 | 600 | 2400 | 6850 | 1.64 | 4022.02 | G300E | 16422428.26 | 128.86 | G300E | 8838669.96 | 69.35
2762 | Story41 | B41 | 40 MPa RC Beam (60 cm x 40 cm) | Beam | 40MPa | Concrete Rectangular | 400 | 600 | 2400 | 6850 | 1.64 | 4022.02 | G300E | 6053531.82 | 47.5 | G300E | 9521508.72 | 74.71
2763 | Story41 | B42 | 40 MPa RC Beam (60 cm x 40 cm) | Beam | 40MPa | Concrete Rectangular | 400 | 600 | 2400 | 6850 | 1.64 | 4022.02 | G300E | 6968940.91 | 54.68 | G300E | 1414114.62 | 11.1
2764 | Story41 | B43 | 40 MPa RC Beam (60 cm x 40 cm) | Beam | 40MPa | Concrete Rectangular | 400 | 600 | 2400 | 6850 | 1.64 | 4022.02 | G300E | 6323172.73 | 49.61 | G300E | 6590954.17 | 51.72
2765 | Story41 | B44 | 40 MPa RC Beam (60 cm x 40 cm) | Beam | 40MPa | Concrete Rectangular | 400 | 600 | 2400 | 6850 | 1.64 | 4022.02 | G300E | 7733961.36 | 60.68 | G300E | 2284171.73 | 17.92
2766 | Story41 | B45 | 40 MPa RC Beam (60 cm x 40 cm) | Beam | 40MPa | Concrete Rectangular | 400 | 600 | 2400 | 6850 | 1.64 | 4022.02 | G300E | 5884772.73 | 46.17 | G300E | 6486329.76 | 50.89
2767 | Story41 | B46 | 40 MPa RC Beam (60 cm x 40 cm) | Beam | 40MPa | Concrete Rectangular | 400 | 600 | 2400 | 6850 | 1.64 | 4022.02 | G300E | 5399045.45 | 42.36 | G300E | 8892554.17 | 69.77
2768 | Story41 | B47 | 40 MPa RC Beam (60 cm x 40 cm) | Beam | 40MPa | Concrete Rectangular | 400 | 600 | 2400 | 6850 | 1.64 | 4022.02 | G300E | 7732404.55 | 60.67 | G300E | 2284171.73 | 17.92
2769 | Story41 | B48 | 40 MPa RC Beam (60 cm x 40 cm) | Beam | 40MPa | Concrete Rectangular | 400 | 600 | 2400 | 6850 | 1.64 | 4022.02 | G300E | 6489752.27 | 50.92 | G300E | 6590954.17 | 51.72
2770 | Story41 | B49 | 40 MPa RC Beam (60 cm x 40 cm) | Beam | 40MPa | Concrete Rectangular | 400 | 600 | 2400 | 6850 | 1.64 | 4022.02 | G300E | 6968629.55 | 54.68 | G300E | 1414079.13 | 11.1
2771 | Story41 | B5 | 40 MPa RC Beam (60 cm x 40 cm) | Beam | 40MPa | Concrete Rectangular | 400 | 600 | 2400 | 6850 | 1.64 | 4022.02 | G300E | 7037129.55 | 55.22 | G300E | 1232645.05 | 9.67
2772 | Story41 | B50 | 40 MPa RC Beam (60 cm x 40 cm) | Beam | 40MPa | Concrete Rectangular | 400 | 600 | 2400 | 6850 | 1.64 | 4022.02 | G300E | 6243463.64 | 48.99 | G300E | 9834119.05 | 77.16
2773 | Story41 | B51 | 40 MPa RC Beam (60 cm x 40 cm) | Beam | 40MPa | Concrete Rectangular | 400 | 600 | 2400 | 7200 | 1.73 | 4227.52 | G300E | 17254330.43 | 135.38 | G300E | 9290014.12 | 72.89
2774 | Story41 | B52 | 40 MPa RC Beam (60 cm x 40 cm) | Beam | 40MPa | Concrete Rectangular | 400 | 600 | 2400 | 6850 | 1.64 | 4022.02 | G300E | 14498173.91 | 113.76 | G300E | 8499119.03 | 66.69
2775 | Story41 | B54 | 40 MPa RC Beam (60 cm x 40 cm) | Beam | 40MPa | Concrete Rectangular | 400 | 600 | 2400 | 6850 | 1.64 | 4022.02 | G300E | 14503534.78 | 113.8 | G300E | 8499601.51 | 66.69
2776 | Story41 | B55 | 40 MPa RC Beam (60 cm x 40 cm) | Beam | 40MPa | Concrete Rectangular | 400 | 600 | 2400 | 6850 | 1.64 | 4022.02 | G300E | 16422428.26 | 128.86 | G300E | 8838696.77 | 69.35
2777 | Story41 | B56 | 40 MPa RC Beam (60 cm x 40 cm) | Beam | 40MPa | Concrete Rectangular | 400 | 600 | 2400 | 6850 | 1.64 | 4022.02 | G300E | 6242218.18 | 48.98 | G300E | 9834119.05 | 77.16
2778 | Story41 | B57 | 40 MPa RC Beam (60 cm x 40 cm) | Beam | 40MPa | Concrete Rectangular | 400 | 600 | 2400 | 6850 | 1.64 | 4022.02 | G300E | 6968940.91 | 54.68 | G300E | 1414114.62 | 11.1
2779 | Story41 | B58 | 40 MPa RC Beam (60 cm x 40 cm) | Beam | 40MPa | Concrete Rectangular | 400 | 600 | 2400 | 6850 | 1.64 | 4022.02 | G300E | 6489129.55 | 50.92 | G300E | 6590954.17 | 51.72
2780 | Story41 | B59 | 40 MPa RC Beam (60 cm x 40 cm) | Beam | 40MPa | Concrete Rectangular | 400 | 600 | 2400 | 6850 | 1.64 | 4022.02 | G300E | 7733961.36 | 60.68 | G300E | 2284171.73 | 17.92
2781 | Story41 | B6 | 40 MPa RC Beam (60 cm x 40 cm) | Beam | 40MPa | Concrete Rectangular | 400 | 600 | 2400 | 6850 | 1.64 | 4022.02 | G300E | 5971954.55 | 46.86 | G300E | 8125354.17 | 63.75
2782 | Story41 | B60 | 40 MPa RC Beam (60 cm x 40 cm) | Beam | 40MPa | Concrete Rectangular | 400 | 600 | 2400 | 6850 | 1.64 | 4022.02 | G300E | 5398734.09 | 42.36 | G300E | 8892554.17 | 69.77
2783 | Story41 | B61 | 40 MPa RC Beam (60 cm x 40 cm) | Beam | 40MPa | Concrete Rectangular | 400 | 600 | 2400 | 6850 | 1.64 | 4022.02 | G300E | 5577145.45 | 43.76 | G300E | 8125354.17 | 63.75
2784 | Story41 | B62 | 40 MPa RC Beam (60 cm x 40 cm) | Beam | 40MPa | Concrete Rectangular | 400 | 600 | 2400 | 6850 | 1.64 | 4022.02 | G300E | 6948702.27 | 54.52 | G300E | 6604575.09 | 51.82
2785 | Story41 | B63 | 40 MPa RC Beam (60 cm x 40 cm) | Beam | 40MPa | Concrete Rectangular | 400 | 600 | 2400 | 6850 | 1.64 | 4022.02 | G300E | 6763129.55 | 53.07 | G300E | 5066358.39 | 39.75
2786 | Story41 | B64 | 40 MPa RC Beam (60 cm x 40 cm) | Beam | 40MPa | Concrete Rectangular | 400 | 600 | 2400 | 6850 | 1.64 | 4022.02 | G300E | 6711131.82 | 52.66 | G300E | 6590954.17 | 51.72
2787 | Story41 | B65 | 40 MPa RC Beam (60 cm x 40 cm) | Beam | 40MPa | Concrete Rectangular | 400 | 600 | 2400 | 6850 | 1.64 | 4022.02 | G300E | 7019070.45 | 55.07 | G300E | 1232801.97 | 9.67
2788 | Story41 | B66 | 40 MPa RC Beam (60 cm x 40 cm) | Beam | 40MPa | Concrete Rectangular | 400 | 600 | 2400 | 6850 | 1.64 | 4022.02 | G300E | 5787938.64 | 45.41 | G300E | 8125354.17 | 63.75
2789 | Story41 | B67 | 40 MPa RC Beam (60 cm x 40 cm) | Beam | 40MPa | Concrete Rectangular | 400 | 600 | 2400 | 6850 | 1.64 | 4022.02 | G300E | 6240350 | 48.96 | G300E | 3783701.5 | 29.69
2790 | Story41 | B68 | 40 MPa RC Beam (60 cm x 40 cm) | Beam | 40MPa | Concrete Rectangular | 400 | 600 | 2400 | 6850 | 1.64 | 4022.02 | G300E | 5112590.91 | 40.12 | G300E | 7358154.17 | 57.73
2791 | Story41 | B69 | 40 MPa RC Beam (60 cm x 40 cm) | Beam | 40MPa | Concrete Rectangular | 400 | 600 | 2400 | 6850 | 1.64 | 4022.02 | G300E | 6240661.36 | 48.97 | G300E | 3783701.5 | 29.69
2792 | Story41 | B7 | 40 MPa RC Beam (60 cm x 40 cm) | Beam | 40MPa | Concrete Rectangular | 400 | 600 | 2400 | 6850 | 1.64 | 4022.02 | G300E | 6238170.45 | 48.95 | G300E | 3696519.05 | 29
2793 | Story41 | B70 | 40 MPa RC Beam (60 cm x 40 cm) | Beam | 40MPa | Concrete Rectangular | 400 | 600 | 2400 | 6850 | 1.64 | 4022.02 | G300E | 5788250 | 45.42 | G300E | 8125354.17 | 63.75
2794 | Story41 | B71 | 40 MPa RC Beam (60 cm x 40 cm) | Beam | 40MPa | Concrete Rectangular | 400 | 600 | 2400 | 6850 | 1.64 | 4022.02 | G300E | 7019070.45 | 55.07 | G300E | 1232805.71 | 9.67
2795 | Story41 | B72 | 40 MPa RC Beam (60 cm x 40 cm) | Beam | 40MPa | Concrete Rectangular | 400 | 600 | 2400 | 6850 | 1.64 | 4022.02 | G300E | 6711443.18 | 52.66 | G300E | 6590954.17 | 51.72
2796 | Story41 | B73 | 40 MPa RC Beam (60 cm x 40 cm) | Beam | 40MPa | Concrete Rectangular | 400 | 600 | 2400 | 6850 | 1.64 | 4022.02 | G300E | 6763440.91 | 53.07 | G300E | 5066362.13 | 39.75
2797 | Story41 | B74 | 40 MPa RC Beam (60 cm x 40 cm) | Beam | 40MPa | Concrete Rectangular | 400 | 600 | 2400 | 6850 | 1.64 | 4022.02 | G300E | 6949636.36 | 54.53 | G300E | 6604582.56 | 51.82
2798 | Story41 | B75 | 40 MPa RC Beam (60 cm x 40 cm) | Beam | 40MPa | Concrete Rectangular | 400 | 600 | 2400 | 6850 | 1.64 | 4022.02 | G300E | 5576834.09 | 43.76 | G300E | 8125354.17 | 63.75
2799 | Story41 | B76 | 40 MPa RC Beam (60 cm x 40 cm) | Beam | 40MPa | Concrete Rectangular | 400 | 600 | 2400 | 6850 | 1.64 | 4022.02 | G300E | 5579636.36 | 43.78 | G300E | 8125354.17 | 63.75
2800 | Story41 | B77 | 40 MPa RC Beam (60 cm x 40 cm) | Beam | 40MPa | Concrete Rectangular | 400 | 600 | 2400 | 6850 | 1.64 | 4022.02 | G300E | 6013054.55 | 47.18 | G300E | 9276154.17 | 72.78
2801 | Story41 | B78 | 40 MPa RC Beam (60 cm x 40 cm) | Beam | 40MPa | Concrete Rectangular | 400 | 600 | 2400 | 6850 | 1.64 | 4022.02 | G300E | 5972577.27 | 46.86 | G300E | 8125354.17 | 63.75
2802 | Story41 | B79 | 40 MPa RC Beam (60 cm x 40 cm) | Beam | 40MPa | Concrete Rectangular | 400 | 600 | 2400 | 6850 | 1.64 | 4022.02 | G300E | 5884772.73 | 46.17 | G300E | 5544764.88 | 43.51
2803 | Story41 | B8 | 40 MPa RC Beam (60 cm x 40 cm) | Beam | 40MPa | Concrete Rectangular | 400 | 600 | 2400 | 6850 | 1.64 | 4022.02 | G300E | 5884772.73 | 46.17 | G300E | 5544764.88 | 43.51
2804 | Story41 | B80 | 40 MPa RC Beam (60 cm x 40 cm) | Beam | 40MPa | Concrete Rectangular | 400 | 600 | 2400 | 6850 | 1.64 | 4022.02 | G300E | 5972577.27 | 46.86 | G300E | 8125354.17 | 63.75
2805 | Story41 | B81 | 40 MPa RC Beam (60 cm x 40 cm) | Beam | 40MPa | Concrete Rectangular | 400 | 600 | 2400 | 6850 | 1.64 | 4022.02 | G300E | 6013365.91 | 47.18 | G300E | 9276154.17 | 72.78
2806 | Story41 | B82 | 40 MPa RC Beam (60 cm x 40 cm) | Beam | 40MPa | Concrete Rectangular | 400 | 600 | 2400 | 6850 | 1.64 | 4022.02 | G300E | 5579325 | 43.78 | G300E | 8125354.17 | 63.75
2807 | Story41 | B9 | 40 MPa RC Beam (60 cm x 40 cm) | Beam | 40MPa | Concrete Rectangular | 400 | 600 | 2400 | 6850 | 1.64 | 4022.02 | G300E | 6239415.91 | 48.96 | G300E | 3696519.05 | 29
2808 | Story42 | B1 | 40 MPa RC Beam (60 cm x 40 cm) | Beam | 40MPa | Concrete Rectangular | 400 | 600 | 2400 | 6850 | 1.64 | 4022.02 | G300E | 6094943.18 | 47.82 | G300E | 7515077.09 | 58.97
2809 | Story42 | B10 | 40 MPa RC Beam (60 cm x 40 cm) | Beam | 40MPa | Concrete Rectangular | 400 | 600 | 2400 | 6850 | 1.64 | 4022.02 | G300E | 5447239.13 | 42.74 | G300E | 8172353.78 | 64.12
2810 | Story42 | B11 | 40 MPa RC Beam (60 cm x 40 cm) | Beam | 40MPa | Concrete Rectangular | 400 | 600 | 2400 | 6850 | 1.64 | 4022.02 | G300E | 6980461.36 | 54.77 | G300E | 3526860.12 | 27.67
2811 | Story42 | B12 | 40 MPa RC Beam (60 cm x 40 cm) | Beam | 40MPa | Concrete Rectangular | 400 | 600 | 2400 | 6850 | 1.64 | 4022.02 | G300E | 6036406.82 | 47.36 | G300E | 9276154.17 | 72.78
2812 | Story42 | B13 | 40 MPa RC Beam (60 cm x 40 cm) | Beam | 40MPa | Concrete Rectangular | 400 | 600 | 2400 | 6850 | 1.64 | 4022.02 | G300E | 6806720.45 | 53.41 | G300E | 5056554.17 | 39.68
2813 | Story42 | B14 | 40 MPa RC Beam (60 cm x 40 cm) | Beam | 40MPa | Concrete Rectangular | 400 | 600 | 2400 | 6850 | 1.64 | 4022.02 | G300E | 5773060.87 | 45.3 | G300E | 6621274.93 | 51.95
2814 | Story42 | B15 | 40 MPa RC Beam (60 cm x 40 cm) | Beam | 40MPa | Concrete Rectangular | 400 | 600 | 2400 | 6850 | 1.64 | 4022.02 | G300E | 6094943.18 | 47.82 | G300E | 7515077.09 | 58.97
2815 | Story42 | B16 | 40 MPa RC Beam (60 cm x 40 cm) | Beam | 40MPa | Concrete Rectangular | 400 | 600 | 2400 | 6850 | 1.64 | 4022.02 | G300E | 5833397.73 | 45.77 | G300E | 9276154.17 | 72.78
2816 | Story42 | B17 | 40 MPa RC Beam (60 cm x 40 cm) | Beam | 40MPa | Concrete Rectangular | 400 | 600 | 2400 | 6850 | 1.64 | 4022.02 | G300E | 6830695.45 | 53.6 | G300E | 6590954.17 | 51.72
2817 | Story42 | B18 | 40 MPa RC Beam (60 cm x 40 cm) | Beam | 40MPa | Concrete Rectangular | 400 | 600 | 2400 | 6850 | 1.64 | 4022.02 | G300E | 6476052.27 | 50.81 | G300E | 6590954.17 | 51.72
2818 | Story42 | B19 | 40 MPa RC Beam (60 cm x 40 cm) | Beam | 40MPa | Concrete Rectangular | 400 | 600 | 2400 | 6850 | 1.64 | 4022.02 | G300E | 6750675 | 52.97 | G300E | 5056554.17 | 39.68
2819 | Story42 | B2 | 40 MPa RC Beam (60 cm x 40 cm) | Beam | 40MPa | Concrete Rectangular | 400 | 600 | 2400 | 6850 | 1.64 | 4022.02 | G300E | 5974689.13 | 46.88 | G300E | 6621274.93 | 51.95
2820 | Story42 | B20 | 40 MPa RC Beam (60 cm x 40 cm) | Beam | 40MPa | Concrete Rectangular | 400 | 600 | 2400 | 6850 | 1.64 | 4022.02 | G300E | 6260277.27 | 49.12 | G300E | 9746936.61 | 76.48
2821 | Story42 | B21 | 40 MPa RC Beam (60 cm x 40 cm) | Beam | 40MPa | Concrete Rectangular | 400 | 600 | 2400 | 6850 | 1.64 | 4022.02 | G300E | 6032981.82 | 47.34 | G300E | 8125354.17 | 63.75
2822 | Story42 | B22 | 40 MPa RC Beam (60 cm x 40 cm) | Beam | 40MPa | Concrete Rectangular | 400 | 600 | 2400 | 7200 | 1.73 | 4227.52 | G300E | 15630886.96 | 122.65 | G300E | 8906035.62 | 69.88
2823 | Story42 | B23 | 40 MPa RC Beam (60 cm x 40 cm) | Beam | 40MPa | Concrete Rectangular | 400 | 600 | 2400 | 6850 | 1.64 | 4022.02 | G300E | 5122554.55 | 40.19 | G300E | 8892554.17 | 69.77
2824 | Story42 | B24 | 40 MPa RC Beam (60 cm x 40 cm) | Beam | 40MPa | Concrete Rectangular | 400 | 600 | 2400 | 7200 | 1.73 | 4227.52 | G300E | 15647478.26 | 122.78 | G300E | 8943016.07 | 70.17
2825 | Story42 | B25 | 40 MPa RC Beam (60 cm x 40 cm) | Beam | 40MPa | Concrete Rectangular | 400 | 600 | 2400 | 6850 | 1.64 | 4022.02 | G300E | 5799459.09 | 45.5 | G300E | 8125354.17 | 63.75
2826 | Story42 | B26 | 40 MPa RC Beam (60 cm x 40 cm) | Beam | 40MPa | Concrete Rectangular | 400 | 600 | 2400 | 6850 | 1.64 | 4022.02 | G300E | 6254984.09 | 49.08 | G300E | 9834119.05 | 77.16
2827 | Story42 | B27 | 40 MPa RC Beam (60 cm x 40 cm) | Beam | 40MPa | Concrete Rectangular | 400 | 600 | 2400 | 6850 | 1.64 | 4022.02 | G300E | 6752231.82 | 52.98 | G300E | 5056554.17 | 39.68
2828 | Story42 | B28 | 40 MPa RC Beam (60 cm x 40 cm) | Beam | 40MPa | Concrete Rectangular | 400 | 600 | 2400 | 6850 | 1.64 | 4022.02 | G300E | 6476675 | 50.82 | G300E | 6590954.17 | 51.72
2829 | Story42 | B29 | 40 MPa RC Beam (60 cm x 40 cm) | Beam | 40MPa | Concrete Rectangular | 400 | 600 | 2400 | 6850 | 1.64 | 4022.02 | G300E | 6836611.36 | 53.64 | G300E | 6590954.17 | 51.72
2830 | Story42 | B3 | 40 MPa RC Beam (60 cm x 40 cm) | Beam | 40MPa | Concrete Rectangular | 400 | 600 | 2400 | 6850 | 1.64 | 4022.02 | G300E | 6810768.18 | 53.44 | G300E | 5440154.17 | 42.69
2831 | Story42 | B30 | 40 MPa RC Beam (60 cm x 40 cm) | Beam | 40MPa | Concrete Rectangular | 400 | 600 | 2400 | 6850 | 1.64 | 4022.02 | G300E | 5833397.73 | 45.77 | G300E | 9276154.17 | 72.78
2832 | Story42 | B31 | 40 MPa RC Beam (60 cm x 40 cm) | Beam | 40MPa | Concrete Rectangular | 400 | 600 | 2400 | 6850 | 1.64 | 4022.02 | G300E | 5201018.18 | 40.81 | G300E | 9659754.17 | 75.79
2833 | Story42 | B32 | 40 MPa RC Beam (60 cm x 40 cm) | Beam | 40MPa | Concrete Rectangular | 400 | 600 | 2400 | 6850 | 1.64 | 4022.02 | G300E | 8490886.36 | 66.62 | G300E | 1183977.04 | 9.29
2834 | Story42 | B33 | 40 MPa RC Beam (60 cm x 40 cm) | Beam | 40MPa | Concrete Rectangular | 400 | 600 | 2400 | 6850 | 1.64 | 4022.02 | G300E | 6356177.27 | 49.87 | G300E | 6590954.17 | 51.72
2835 | Story42 | B34 | 40 MPa RC Beam (60 cm x 40 cm) | Beam | 40MPa | Concrete Rectangular | 400 | 600 | 2400 | 6850 | 1.64 | 4022.02 | G300E | 7016268.18 | 55.05 | G300E | 1417232.62 | 11.12
2836 | Story42 | B35 | 40 MPa RC Beam (60 cm x 40 cm) | Beam | 40MPa | Concrete Rectangular | 400 | 600 | 2400 | 6850 | 1.64 | 4022.02 | G300E | 6039520.45 | 47.39 | G300E | 9500958.72 | 74.55
2837 | Story42 | B36 | 40 MPa RC Beam (60 cm x 40 cm) | Beam | 40MPa | Concrete Rectangular | 400 | 600 | 2400 | 7200 | 1.73 | 4227.52 | G300E | 17714817.39 | 139 | G300E | 9365232.83 | 73.48
2838 | Story42 | B4 | 40 MPa RC Beam (60 cm x 40 cm) | Beam | 40MPa | Concrete Rectangular | 400 | 600 | 2400 | 6850 | 1.64 | 4022.02 | G300E | 5825302.27 | 45.71 | G300E | 9276154.17 | 72.78
2839 | Story42 | B40 | 40 MPa RC Beam (60 cm x 40 cm) | Beam | 40MPa | Concrete Rectangular | 400 | 600 | 2400 | 6850 | 1.64 | 4022.02 | G300E | 16886441.3 | 132.5 | G300E | 8948918.03 | 70.22
2840 | Story42 | B41 | 40 MPa RC Beam (60 cm x 40 cm) | Beam | 40MPa | Concrete Rectangular | 400 | 600 | 2400 | 6850 | 1.64 | 4022.02 | G300E | 6039209.09 | 47.39 | G300E | 9500958.72 | 74.55
2841 | Story42 | B42 | 40 MPa RC Beam (60 cm x 40 cm) | Beam | 40MPa | Concrete Rectangular | 400 | 600 | 2400 | 6850 | 1.64 | 4022.02 | G300E | 7015645.45 | 55.05 | G300E | 1417113.05 | 11.12
2842 | Story42 | B43 | 40 MPa RC Beam (60 cm x 40 cm) | Beam | 40MPa | Concrete Rectangular | 400 | 600 | 2400 | 6850 | 1.64 | 4022.02 | G300E | 6356177.27 | 49.87 | G300E | 6590954.17 | 51.72
2843 | Story42 | B44 | 40 MPa RC Beam (60 cm x 40 cm) | Beam | 40MPa | Concrete Rectangular | 400 | 600 | 2400 | 6850 | 1.64 | 4022.02 | G300E | 8496179.55 | 66.66 | G300E | 1184161.99 | 9.29
2844 | Story42 | B45 | 40 MPa RC Beam (60 cm x 40 cm) | Beam | 40MPa | Concrete Rectangular | 400 | 600 | 2400 | 6850 | 1.64 | 4022.02 | G300E | 5201018.18 | 40.81 | G300E | 9659754.17 | 75.79
2845 | Story42 | B46 | 40 MPa RC Beam (60 cm x 40 cm) | Beam | 40MPa | Concrete Rectangular | 400 | 600 | 2400 | 6850 | 1.64 | 4022.02 | G300E | 5833397.73 | 45.77 | G300E | 9276154.17 | 72.78
2846 | Story42 | B47 | 40 MPa RC Beam (60 cm x 40 cm) | Beam | 40MPa | Concrete Rectangular | 400 | 600 | 2400 | 6850 | 1.64 | 4022.02 | G300E | 8494311.36 | 66.65 | G300E | 1184092.87 | 9.29
2847 | Story42 | B48 | 40 MPa RC Beam (60 cm x 40 cm) | Beam | 40MPa | Concrete Rectangular | 400 | 600 | 2400 | 6850 | 1.64 | 4022.02 | G300E | 6476675 | 50.82 | G300E | 6590954.17 | 51.72
2848 | Story42 | B49 | 40 MPa RC Beam (60 cm x 40 cm) | Beam | 40MPa | Concrete Rectangular | 400 | 600 | 2400 | 6850 | 1.64 | 4022.02 | G300E | 7014711.36 | 55.04 | G300E | 1417075.69 | 11.12
2849 | Story42 | B5 | 40 MPa RC Beam (60 cm x 40 cm) | Beam | 40MPa | Concrete Rectangular | 400 | 600 | 2400 | 6850 | 1.64 | 4022.02 | G300E | 6999143.18 | 54.92 | G300E | 5061105.06 | 39.71
2850 | Story42 | B50 | 40 MPa RC Beam (60 cm x 40 cm) | Beam | 40MPa | Concrete Rectangular | 400 | 600 | 2400 | 6850 | 1.64 | 4022.02 | G300E | 6256852.27 | 49.09 | G300E | 9834119.05 | 77.16
2851 | Story42 | B51 | 40 MPa RC Beam (60 cm x 40 cm) | Beam | 40MPa | Concrete Rectangular | 400 | 600 | 2400 | 7200 | 1.73 | 4227.52 | G300E | 17744556.52 | 139.23 | G300E | 9405850.23 | 73.8
2852 | Story42 | B52 | 40 MPa RC Beam (60 cm x 40 cm) | Beam | 40MPa | Concrete Rectangular | 400 | 600 | 2400 | 6850 | 1.64 | 4022.02 | G300E | 14885347.83 | 116.8 | G300E | 8507914.43 | 66.76
2853 | Story42 | B54 | 40 MPa RC Beam (60 cm x 40 cm) | Beam | 40MPa | Concrete Rectangular | 400 | 600 | 2400 | 6850 | 1.64 | 4022.02 | G300E | 14890708.7 | 116.84 | G300E | 8508413 | 66.76
2854 | Story42 | B55 | 40 MPa RC Beam (60 cm x 40 cm) | Beam | 40MPa | Concrete Rectangular | 400 | 600 | 2400 | 6850 | 1.64 | 4022.02 | G300E | 16887334.78 | 132.5 | G300E | 8948948.41 | 70.22
2855 | Story42 | B56 | 40 MPa RC Beam (60 cm x 40 cm) | Beam | 40MPa | Concrete Rectangular | 400 | 600 | 2400 | 6850 | 1.64 | 4022.02 | G300E | 6255295.45 | 49.08 | G300E | 9834119.05 | 77.16
2856 | Story42 | B57 | 40 MPa RC Beam (60 cm x 40 cm) | Beam | 40MPa | Concrete Rectangular | 400 | 600 | 2400 | 6850 | 1.64 | 4022.02 | G300E | 7015645.45 | 55.05 | G300E | 1417113.05 | 11.12
2857 | Story42 | B58 | 40 MPa RC Beam (60 cm x 40 cm) | Beam | 40MPa | Concrete Rectangular | 400 | 600 | 2400 | 6850 | 1.64 | 4022.02 | G300E | 6476675 | 50.82 | G300E | 6590954.17 | 51.72
2858 | Story42 | B59 | 40 MPa RC Beam (60 cm x 40 cm) | Beam | 40MPa | Concrete Rectangular | 400 | 600 | 2400 | 6850 | 1.64 | 4022.02 | G300E | 8496179.55 | 66.66 | G300E | 1184150.78 | 9.29
2859 | Story42 | B6 | 40 MPa RC Beam (60 cm x 40 cm) | Beam | 40MPa | Concrete Rectangular | 400 | 600 | 2400 | 6850 | 1.64 | 4022.02 | G300E | 5446941.3 | 42.74 | G300E | 8172353.78 | 64.12
2860 | Story42 | B60 | 40 MPa RC Beam (60 cm x 40 cm) | Beam | 40MPa | Concrete Rectangular | 400 | 600 | 2400 | 6850 | 1.64 | 4022.02 | G300E | 5833397.73 | 45.77 | G300E | 9276154.17 | 72.78
2861 | Story42 | B61 | 40 MPa RC Beam (60 cm x 40 cm) | Beam | 40MPa | Concrete Rectangular | 400 | 600 | 2400 | 6850 | 1.64 | 4022.02 | G300E | 5674602.27 | 44.53 | G300E | 7515077.09 | 58.97
2862 | Story42 | B62 | 40 MPa RC Beam (60 cm x 40 cm) | Beam | 40MPa | Concrete Rectangular | 400 | 600 | 2400 | 6850 | 1.64 | 4022.02 | G300E | 6836300 | 53.64 | G300E | 6590954.17 | 51.72
2863 | Story42 | B63 | 40 MPa RC Beam (60 cm x 40 cm) | Beam | 40MPa | Concrete Rectangular | 400 | 600 | 2400 | 6850 | 1.64 | 4022.02 | G300E | 6806097.73 | 53.4 | G300E | 5056554.17 | 39.68
2864 | Story42 | B64 | 40 MPa RC Beam (60 cm x 40 cm) | Beam | 40MPa | Concrete Rectangular | 400 | 600 | 2400 | 6850 | 1.64 | 4022.02 | G300E | 6751920.45 | 52.98 | G300E | 5056554.17 | 39.68
2865 | Story42 | B65 | 40 MPa RC Beam (60 cm x 40 cm) | Beam | 40MPa | Concrete Rectangular | 400 | 600 | 2400 | 6850 | 1.64 | 4022.02 | G300E | 6980772.73 | 54.77 | G300E | 3526860.12 | 27.67
2866 | Story42 | B66 | 40 MPa RC Beam (60 cm x 40 cm) | Beam | 40MPa | Concrete Rectangular | 400 | 600 | 2400 | 6850 | 1.64 | 4022.02 | G300E | 5798213.64 | 45.49 | G300E | 8125354.17 | 63.75
2867 | Story42 | B67 | 40 MPa RC Beam (60 cm x 40 cm) | Beam | 40MPa | Concrete Rectangular | 400 | 600 | 2400 | 6850 | 1.64 | 4022.02 | G300E | 6286743.18 | 49.33 | G300E | 3016501.5 | 23.67
2868 | Story42 | B68 | 40 MPa RC Beam (60 cm x 40 cm) | Beam | 40MPa | Concrete Rectangular | 400 | 600 | 2400 | 6850 | 1.64 | 4022.02 | G300E | 5122554.55 | 40.19 | G300E | 8892554.17 | 69.77
2869 | Story42 | B69 | 40 MPa RC Beam (60 cm x 40 cm) | Beam | 40MPa | Concrete Rectangular | 400 | 600 | 2400 | 6850 | 1.64 | 4022.02 | G300E | 6286743.18 | 49.33 | G300E | 3016501.5 | 23.67
2870 | Story42 | B7 | 40 MPa RC Beam (60 cm x 40 cm) | Beam | 40MPa | Concrete Rectangular | 400 | 600 | 2400 | 6850 | 1.64 | 4022.02 | G300E | 6284563.64 | 49.31 | G300E | 3016501.5 | 23.67
2871 | Story42 | B70 | 40 MPa RC Beam (60 cm x 40 cm) | Beam | 40MPa | Concrete Rectangular | 400 | 600 | 2400 | 6850 | 1.64 | 4022.02 | G300E | 5798836.36 | 45.5 | G300E | 8125354.17 | 63.75
2872 | Story42 | B71 | 40 MPa RC Beam (60 cm x 40 cm) | Beam | 40MPa | Concrete Rectangular | 400 | 600 | 2400 | 6850 | 1.64 | 4022.02 | G300E | 6982018.18 | 54.78 | G300E | 3526863.86 | 27.67
2873 | Story42 | B72 | 40 MPa RC Beam (60 cm x 40 cm) | Beam | 40MPa | Concrete Rectangular | 400 | 600 | 2400 | 6850 | 1.64 | 4022.02 | G300E | 6752231.82 | 52.98 | G300E | 5056554.17 | 39.68
2874 | Story42 | B73 | 40 MPa RC Beam (60 cm x 40 cm) | Beam | 40MPa | Concrete Rectangular | 400 | 600 | 2400 | 6850 | 1.64 | 4022.02 | G300E | 6806720.45 | 53.41 | G300E | 5056554.17 | 39.68
2875 | Story42 | B74 | 40 MPa RC Beam (60 cm x 40 cm) | Beam | 40MPa | Concrete Rectangular | 400 | 600 | 2400 | 6850 | 1.64 | 4022.02 | G300E | 6836611.36 | 53.64 | G300E | 6590954.17 | 51.72
2876 | Story42 | B75 | 40 MPa RC Beam (60 cm x 40 cm) | Beam | 40MPa | Concrete Rectangular | 400 | 600 | 2400 | 6850 | 1.64 | 4022.02 | G300E | 5674602.27 | 44.53 | G300E | 7515077.09 | 58.97
2877 | Story42 | B76 | 40 MPa RC Beam (60 cm x 40 cm) | Beam | 40MPa | Concrete Rectangular | 400 | 600 | 2400 | 6850 | 1.64 | 4022.02 | G300E | 5974093.48 | 46.87 | G300E | 6621274.93 | 51.95
2878 | Story42 | B77 | 40 MPa RC Beam (60 cm x 40 cm) | Beam | 40MPa | Concrete Rectangular | 400 | 600 | 2400 | 6850 | 1.64 | 4022.02 | G300E | 6036406.82 | 47.36 | G300E | 9276154.17 | 72.78
2879 | Story42 | B78 | 40 MPa RC Beam (60 cm x 40 cm) | Beam | 40MPa | Concrete Rectangular | 400 | 600 | 2400 | 6850 | 1.64 | 4022.02 | G300E | 5447239.13 | 42.74 | G300E | 8172353.78 | 64.12
2880 | Story42 | B79 | 40 MPa RC Beam (60 cm x 40 cm) | Beam | 40MPa | Concrete Rectangular | 400 | 600 | 2400 | 6850 | 1.64 | 4022.02 | G300E | 5519854.55 | 43.31 | G300E | 6590954.17 | 51.72
2881 | Story42 | B8 | 40 MPa RC Beam (60 cm x 40 cm) | Beam | 40MPa | Concrete Rectangular | 400 | 600 | 2400 | 6850 | 1.64 | 4022.02 | G300E | 5519231.82 | 43.31 | G300E | 6590954.17 | 51.72
2882 | Story42 | B80 | 40 MPa RC Beam (60 cm x 40 cm) | Beam | 40MPa | Concrete Rectangular | 400 | 600 | 2400 | 6850 | 1.64 | 4022.02 | G300E | 5447239.13 | 42.74 | G300E | 8172353.78 | 64.12
2883 | Story42 | B81 | 40 MPa RC Beam (60 cm x 40 cm) | Beam | 40MPa | Concrete Rectangular | 400 | 600 | 2400 | 6850 | 1.64 | 4022.02 | G300E | 6036095.45 | 47.36 | G300E | 9276154.17 | 72.78
2884 | Story42 | B82 | 40 MPa RC Beam (60 cm x 40 cm) | Beam | 40MPa | Concrete Rectangular | 400 | 600 | 2400 | 6850 | 1.64 | 4022.02 | G300E | 5773060.87 | 45.3 | G300E | 6621274.93 | 51.95
2885 | Story42 | B9 | 40 MPa RC Beam (60 cm x 40 cm) | Beam | 40MPa | Concrete Rectangular | 400 | 600 | 2400 | 6850 | 1.64 | 4022.02 | G300E | 6285186.36 | 49.32 | G300E | 3016501.5 | 23.67
2886 | Story43 | B1 | 40 MPa RC Beam (60 cm x 40 cm) | Beam | 40MPa | Concrete Rectangular | 400 | 600 | 2400 | 6862.5 | 1.65 | 4029.36 | G300E | 5407650 | 42.43 | G300E | 8140181.46 | 63.87
2887 | Story43 | B10 | 40 MPa RC Beam (60 cm x 40 cm) | Beam | 40MPa | Concrete Rectangular | 400 | 600 | 2400 | 6862.5 | 1.65 | 4029.36 | G300E | 5981414.67 | 46.93 | G300E | 7482690.98 | 58.71
2888 | Story43 | B11 | 40 MPa RC Beam (60 cm x 40 cm) | Beam | 40MPa | Concrete Rectangular | 400 | 600 | 2400 | 6862.5 | 1.65 | 4029.36 | G300E | 6978226.7 | 54.75 | G300E | 1222781.46 | 9.59
2889 | Story43 | B12 | 40 MPa RC Beam (60 cm x 40 cm) | Beam | 40MPa | Concrete Rectangular | 400 | 600 | 2400 | 6862.5 | 1.65 | 4029.36 | G300E | 4769437.5 | 37.42 | G300E | 6549813.47 | 51.39
2890 | Story43 | B13 | 40 MPa RC Beam (60 cm x 40 cm) | Beam | 40MPa | Concrete Rectangular | 400 | 600 | 2400 | 6862.5 | 1.65 | 4029.36 | G300E | 6874977.27 | 53.94 | G300E | 5834381.46 | 45.78
2891 | Story43 | B14 | 40 MPa RC Beam (60 cm x 40 cm) | Beam | 40MPa | Concrete Rectangular | 400 | 600 | 2400 | 6862.5 | 1.65 | 4029.36 | G300E | 5600735.8 | 43.95 | G300E | 8140181.46 | 63.87
2892 | Story43 | B15 | 40 MPa RC Beam (60 cm x 40 cm) | Beam | 40MPa | Concrete Rectangular | 400 | 600 | 2400 | 6862.5 | 1.65 | 4029.36 | G300E | 5407961.93 | 42.43 | G300E | 8140181.46 | 63.87
2893 | Story43 | B16 | 40 MPa RC Beam (60 cm x 40 cm) | Beam | 40MPa | Concrete Rectangular | 400 | 600 | 2400 | 6862.5 | 1.65 | 4029.36 | G300E | 5895511.36 | 46.26 | G300E | 5729566.13 | 44.96
2894 | Story43 | B17 | 40 MPa RC Beam (60 cm x 40 cm) | Beam | 40MPa | Concrete Rectangular | 400 | 600 | 2400 | 6862.5 | 1.65 | 4029.36 | G300E | 7499152.84 | 58.84 | G300E | 6515639.93 | 51.12
2895 | Story43 | B18 | 40 MPa RC Beam (60 cm x 40 cm) | Beam | 40MPa | Concrete Rectangular | 400 | 600 | 2400 | 6862.5 | 1.65 | 4029.36 | G300E | 6371831.25 | 50 | G300E | 6602981.46 | 51.81
2896 | Story43 | B19 | 40 MPa RC Beam (60 cm x 40 cm) | Beam | 40MPa | Concrete Rectangular | 400 | 600 | 2400 | 6862.5 | 1.65 | 4029.36 | G300E | 6652881.82 | 52.2 | G300E | 8140181.46 | 63.87
2897 | Story43 | B2 | 40 MPa RC Beam (60 cm x 40 cm) | Beam | 40MPa | Concrete Rectangular | 400 | 600 | 2400 | 6862.5 | 1.65 | 4029.36 | G300E | 5598552.27 | 43.93 | G300E | 8140181.46 | 63.87
2898 | Story43 | B20 | 40 MPa RC Beam (60 cm x 40 cm) | Beam | 40MPa | Concrete Rectangular | 400 | 600 | 2400 | 6862.5 | 1.65 | 4029.36 | G300E | 6314435.8 | 49.55 | G300E | 9852064.53 | 77.3
2899 | Story43 | B21 | 40 MPa RC Beam (60 cm x 40 cm) | Beam | 40MPa | Concrete Rectangular | 400 | 600 | 2400 | 6862.5 | 1.65 | 4029.36 | G300E | 6086101.7 | 47.75 | G300E | 8140181.46 | 63.87
2900 | Story43 | B22 | 40 MPa RC Beam (60 cm x 40 cm) | Beam | 40MPa | Concrete Rectangular | 400 | 600 | 2400 | 7200 | 1.73 | 4227.52 | G300E | 16057878.26 | 126 | G300E | 8911846.96 | 69.93
2901 | Story43 | B23 | 40 MPa RC Beam (60 cm x 40 cm) | Beam | 40MPa | Concrete Rectangular | 400 | 600 | 2400 | 6862.5 | 1.65 | 4029.36 | G300E | 5137517.05 | 40.31 | G300E | 8908781.46 | 69.9
2902 | Story43 | B24 | 40 MPa RC Beam (60 cm x 40 cm) | Beam | 40MPa | Concrete Rectangular | 400 | 600 | 2400 | 7200 | 1.73 | 4227.52 | G300E | 16075408.7 | 126.13 | G300E | 8948613.91 | 70.21
2903 | Story43 | B25 | 40 MPa RC Beam (60 cm x 40 cm) | Beam | 40MPa | Concrete Rectangular | 400 | 600 | 2400 | 6862.5 | 1.65 | 4029.36 | G300E | 6063954.55 | 47.58 | G300E | 8140181.46 | 63.87
2904 | Story43 | B26 | 40 MPa RC Beam (60 cm x 40 cm) | Beam | 40MPa | Concrete Rectangular | 400 | 600 | 2400 | 6862.5 | 1.65 | 4029.36 | G300E | 6310380.68 | 49.51 | G300E | 9764722.99 | 76.62
2905 | Story43 | B27 | 40 MPa RC Beam (60 cm x 40 cm) | Beam | 40MPa | Concrete Rectangular | 400 | 600 | 2400 | 6862.5 | 1.65 | 4029.36 | G300E | 6661927.84 | 52.27 | G300E | 8140181.46 | 63.87
2906 | Story43 | B28 | 40 MPa RC Beam (60 cm x 40 cm) | Beam | 40MPa | Concrete Rectangular | 400 | 600 | 2400 | 6862.5 | 1.65 | 4029.36 | G300E | 6373078.98 | 50.01 | G300E | 6602981.46 | 51.81
2907 | Story43 | B29 | 40 MPa RC Beam (60 cm x 40 cm) | Beam | 40MPa | Concrete Rectangular | 400 | 600 | 2400 | 6862.5 | 1.65 | 4029.36 | G300E | 7504143.75 | 58.88 | G300E | 6515639.93 | 51.12
2908 | Story43 | B3 | 40 MPa RC Beam (60 cm x 40 cm) | Beam | 40MPa | Concrete Rectangular | 400 | 600 | 2400 | 6862.5 | 1.65 | 4029.36 | G300E | 6875289.2 | 53.95 | G300E | 5834381.46 | 45.78
2909 | Story43 | B30 | 40 MPa RC Beam (60 cm x 40 cm) | Beam | 40MPa | Concrete Rectangular | 400 | 600 | 2400 | 6862.5 | 1.65 | 4029.36 | G300E | 5895511.36 | 46.26 | G300E | 5729566.13 | 44.96
2910 | Story43 | B31 | 40 MPa RC Beam (60 cm x 40 cm) | Beam | 40MPa | Concrete Rectangular | 400 | 600 | 2400 | 6862.5 | 1.65 | 4029.36 | G300E | 5651580.68 | 44.34 | G300E | 9677381.46 | 75.93
2911 | Story43 | B32 | 40 MPa RC Beam (60 cm x 40 cm) | Beam | 40MPa | Concrete Rectangular | 400 | 600 | 2400 | 6862.5 | 1.65 | 4029.36 | G300E | 7992940.91 | 62.72 | G300E | 3442011.02 | 27.01
2912 | Story43 | B33 | 40 MPa RC Beam (60 cm x 40 cm) | Beam | 40MPa | Concrete Rectangular | 400 | 600 | 2400 | 6862.5 | 1.65 | 4029.36 | G300E | 6491925 | 50.94 | G300E | 3528581.46 | 27.69
2913 | Story43 | B34 | 40 MPa RC Beam (60 cm x 40 cm) | Beam | 40MPa | Concrete Rectangular | 400 | 600 | 2400 | 6862.5 | 1.65 | 4029.36 | G300E | 7104871.02 | 55.75 | G300E | 1422512.03 | 11.16
2914 | Story43 | B35 | 40 MPa RC Beam (60 cm x 40 cm) | Beam | 40MPa | Concrete Rectangular | 400 | 600 | 2400 | 6862.5 | 1.65 | 4029.36 | G300E | 6043990.91 | 47.42 | G300E | 9499580.32 | 74.54
2915 | Story43 | B36 | 40 MPa RC Beam (60 cm x 40 cm) | Beam | 40MPa | Concrete Rectangular | 400 | 600 | 2400 | 7200 | 1.73 | 4227.52 | G300E | 18249182.61 | 143.19 | G300E | 9471805.98 | 74.32
2916 | Story43 | B4 | 40 MPa RC Beam (60 cm x 40 cm) | Beam | 40MPa | Concrete Rectangular | 400 | 600 | 2400 | 6862.5 | 1.65 | 4029.36 | G300E | 4787936.41 | 37.57 | G300E | 6549813.47 | 51.39
2917 | Story43 | B40 | 40 MPa RC Beam (60 cm x 40 cm) | Beam | 40MPa | Concrete Rectangular | 400 | 600 | 2400 | 6862.5 | 1.65 | 4029.36 | G300E | 17427766.3 | 136.74 | G300E | 9066529.12 | 71.14
2918 | Story43 | B41 | 40 MPa RC Beam (60 cm x 40 cm) | Beam | 40MPa | Concrete Rectangular | 400 | 600 | 2400 | 6862.5 | 1.65 | 4029.36 | G300E | 6043367.05 | 47.42 | G300E | 9499580.32 | 74.54
2919 | Story43 | B42 | 40 MPa RC Beam (60 cm x 40 cm) | Beam | 40MPa | Concrete Rectangular | 400 | 600 | 2400 | 6862.5 | 1.65 | 4029.36 | G300E | 7104247.16 | 55.74 | G300E | 1422395.99 | 11.16
2920 | Story43 | B43 | 40 MPa RC Beam (60 cm x 40 cm) | Beam | 40MPa | Concrete Rectangular | 400 | 600 | 2400 | 6862.5 | 1.65 | 4029.36 | G300E | 6491925 | 50.94 | G300E | 3528581.46 | 27.69
2921 | Story43 | B44 | 40 MPa RC Beam (60 cm x 40 cm) | Beam | 40MPa | Concrete Rectangular | 400 | 600 | 2400 | 6862.5 | 1.65 | 4029.36 | G300E | 7997931.82 | 62.75 | G300E | 3442050.33 | 27.01
2922 | Story43 | B45 | 40 MPa RC Beam (60 cm x 40 cm) | Beam | 40MPa | Concrete Rectangular | 400 | 600 | 2400 | 6862.5 | 1.65 | 4029.36 | G300E | 5651580.68 | 44.34 | G300E | 9677381.46 | 75.93
2923 | Story43 | B46 | 40 MPa RC Beam (60 cm x 40 cm) | Beam | 40MPa | Concrete Rectangular | 400 | 600 | 2400 | 6862.5 | 1.65 | 4029.36 | G300E | 6316619.32 | 49.56 | G300E | 5729566.13 | 44.96
2924 | Story43 | B47 | 40 MPa RC Beam (60 cm x 40 cm) | Beam | 40MPa | Concrete Rectangular | 400 | 600 | 2400 | 6862.5 | 1.65 | 4029.36 | G300E | 7996060.23 | 62.74 | G300E | 3442033.48 | 27.01
2925 | Story43 | B48 | 40 MPa RC Beam (60 cm x 40 cm) | Beam | 40MPa | Concrete Rectangular | 400 | 600 | 2400 | 6862.5 | 1.65 | 4029.36 | G300E | 6373390.91 | 50.01 | G300E | 6602981.46 | 51.81
2926 | Story43 | B49 | 40 MPa RC Beam (60 cm x 40 cm) | Beam | 40MPa | Concrete Rectangular | 400 | 600 | 2400 | 6862.5 | 1.65 | 4029.36 | G300E | 7103623.3 | 55.74 | G300E | 1422354.81 | 11.16
2927 | Story43 | B5 | 40 MPa RC Beam (60 cm x 40 cm) | Beam | 40MPa | Concrete Rectangular | 400 | 600 | 2400 | 6862.5 | 1.65 | 4029.36 | G300E | 6997254.55 | 54.9 | G300E | 1222781.46 | 9.59
2928 | Story43 | B50 | 40 MPa RC Beam (60 cm x 40 cm) | Beam | 40MPa | Concrete Rectangular | 400 | 600 | 2400 | 6862.5 | 1.65 | 4029.36 | G300E | 6311940.34 | 49.53 | G300E | 9764722.99 | 76.62
2929 | Story43 | B51 | 40 MPa RC Beam (60 cm x 40 cm) | Beam | 40MPa | Concrete Rectangular | 400 | 600 | 2400 | 7200 | 1.73 | 4227.52 | G300E | 18278295.65 | 143.42 | G300E | 9512093.43 | 74.64
2930 | Story43 | B52 | 40 MPa RC Beam (60 cm x 40 cm) | Beam | 40MPa | Concrete Rectangular | 400 | 600 | 2400 | 6862.5 | 1.65 | 4029.36 | G300E | 15319785.33 | 120.2 | G300E | 8529947.27 | 66.93
2931 | Story43 | B54 | 40 MPa RC Beam (60 cm x 40 cm) | Beam | 40MPa | Concrete Rectangular | 400 | 600 | 2400 | 6862.5 | 1.65 | 4029.36 | G300E | 15326051.09 | 120.25 | G300E | 8530482.54 | 66.93
2932 | Story43 | B55 | 40 MPa RC Beam (60 cm x 40 cm) | Beam | 40MPa | Concrete Rectangular | 400 | 600 | 2400 | 6862.5 | 1.65 | 4029.36 | G300E | 17427766.3 | 136.74 | G300E | 9066552.4 | 71.14
2933 | Story43 | B56 | 40 MPa RC Beam (60 cm x 40 cm) | Beam | 40MPa | Concrete Rectangular | 400 | 600 | 2400 | 6862.5 | 1.65 | 4029.36 | G300E | 6310692.61 | 49.52 | G300E | 9764722.99 | 76.62
2934 | Story43 | B57 | 40 MPa RC Beam (60 cm x 40 cm) | Beam | 40MPa | Concrete Rectangular | 400 | 600 | 2400 | 6862.5 | 1.65 | 4029.36 | G300E | 7104247.16 | 55.74 | G300E | 1422392.25 | 11.16
2935 | Story43 | B58 | 40 MPa RC Beam (60 cm x 40 cm) | Beam | 40MPa | Concrete Rectangular | 400 | 600 | 2400 | 6862.5 | 1.65 | 4029.36 | G300E | 6373078.98 | 50.01 | G300E | 6602981.46 | 51.81
2936 | Story43 | B59 | 40 MPa RC Beam (60 cm x 40 cm) | Beam | 40MPa | Concrete Rectangular | 400 | 600 | 2400 | 6862.5 | 1.65 | 4029.36 | G300E | 7997931.82 | 62.75 | G300E | 3442050.33 | 27.01
2937 | Story43 | B6 | 40 MPa RC Beam (60 cm x 40 cm) | Beam | 40MPa | Concrete Rectangular | 400 | 600 | 2400 | 6862.5 | 1.65 | 4029.36 | G300E | 5376321.2 | 42.18 | G300E | 7482563.87 | 58.71
2938 | Story43 | B60 | 40 MPa RC Beam (60 cm x 40 cm) | Beam | 40MPa | Concrete Rectangular | 400 | 600 | 2400 | 6862.5 | 1.65 | 4029.36 | G300E | 6316619.32 | 49.56 | G300E | 5729566.13 | 44.96
2939 | Story43 | B61 | 40 MPa RC Beam (60 cm x 40 cm) | Beam | 40MPa | Concrete Rectangular | 400 | 600 | 2400 | 6862.5 | 1.65 | 4029.36 | G300E | 5407961.93 | 42.43 | G300E | 8140181.46 | 63.87
2940 | Story43 | B62 | 40 MPa RC Beam (60 cm x 40 cm) | Beam | 40MPa | Concrete Rectangular | 400 | 600 | 2400 | 6862.5 | 1.65 | 4029.36 | G300E | 7503831.82 | 58.88 | G300E | 6515639.93 | 51.12
2941 | Story43 | B63 | 40 MPa RC Beam (60 cm x 40 cm) | Beam | 40MPa | Concrete Rectangular | 400 | 600 | 2400 | 6862.5 | 1.65 | 4029.36 | G300E | 6874353.41 | 53.94 | G300E | 5834381.46 | 45.78
2942 | Story43 | B64 | 40 MPa RC Beam (60 cm x 40 cm) | Beam | 40MPa | Concrete Rectangular | 400 | 600 | 2400 | 6862.5 | 1.65 | 4029.36 | G300E | 6661927.84 | 52.27 | G300E | 8140181.46 | 63.87
2943 | Story43 | B65 | 40 MPa RC Beam (60 cm x 40 cm) | Beam | 40MPa | Concrete Rectangular | 400 | 600 | 2400 | 6862.5 | 1.65 | 4029.36 | G300E | 6978226.7 | 54.75 | G300E | 1222781.46 | 9.59
2944 | Story43 | B66 | 40 MPa RC Beam (60 cm x 40 cm) | Beam | 40MPa | Concrete Rectangular | 400 | 600 | 2400 | 6862.5 | 1.65 | 4029.36 | G300E | 6061771.02 | 47.56 | G300E | 8140181.46 | 63.87
2945 | Story43 | B67 | 40 MPa RC Beam (60 cm x 40 cm) | Beam | 40MPa | Concrete Rectangular | 400 | 600 | 2400 | 6862.5 | 1.65 | 4029.36 | G300E | 7561851.14 | 59.33 | G300E | 1310122.99 | 10.28
2946 | Story43 | B68 | 40 MPa RC Beam (60 cm x 40 cm) | Beam | 40MPa | Concrete Rectangular | 400 | 600 | 2400 | 6862.5 | 1.65 | 4029.36 | G300E | 5137205.11 | 40.31 | G300E | 8908781.46 | 69.9
2947 | Story43 | B69 | 40 MPa RC Beam (60 cm x 40 cm) | Beam | 40MPa | Concrete Rectangular | 400 | 600 | 2400 | 6862.5 | 1.65 | 4029.36 | G300E | 7562475 | 59.34 | G300E | 1310122.99 | 10.28
2948 | Story43 | B7 | 40 MPa RC Beam (60 cm x 40 cm) | Beam | 40MPa | Concrete Rectangular | 400 | 600 | 2400 | 6862.5 | 1.65 | 4029.36 | G300E | 7561851.14 | 59.33 | G300E | 1310122.99 | 10.28
2949 | Story43 | B70 | 40 MPa RC Beam (60 cm x 40 cm) | Beam | 40MPa | Concrete Rectangular | 400 | 600 | 2400 | 6862.5 | 1.65 | 4029.36 | G300E | 6062706.82 | 47.57 | G300E | 8140181.46 | 63.87
2950 | Story43 | B71 | 40 MPa RC Beam (60 cm x 40 cm) | Beam | 40MPa | Concrete Rectangular | 400 | 600 | 2400 | 6862.5 | 1.65 | 4029.36 | G300E | 6978538.64 | 54.76 | G300E | 1222781.46 | 9.59
2951 | Story43 | B72 | 40 MPa RC Beam (60 cm x 40 cm) | Beam | 40MPa | Concrete Rectangular | 400 | 600 | 2400 | 6862.5 | 1.65 | 4029.36 | G300E | 6661927.84 | 52.27 | G300E | 8140181.46 | 63.87
2952 | Story43 | B73 | 40 MPa RC Beam (60 cm x 40 cm) | Beam | 40MPa | Concrete Rectangular | 400 | 600 | 2400 | 6862.5 | 1.65 | 4029.36 | G300E | 6874353.41 | 53.94 | G300E | 5834381.46 | 45.78
2953 | Story43 | B74 | 40 MPa RC Beam (60 cm x 40 cm) | Beam | 40MPa | Concrete Rectangular | 400 | 600 | 2400 | 6862.5 | 1.65 | 4029.36 | G300E | 7504767.61 | 58.89 | G300E | 6515639.93 | 51.12
2954 | Story43 | B75 | 40 MPa RC Beam (60 cm x 40 cm) | Beam | 40MPa | Concrete Rectangular | 400 | 600 | 2400 | 6862.5 | 1.65 | 4029.36 | G300E | 5407961.93 | 42.43 | G300E | 8140181.46 | 63.87
2955 | Story43 | B76 | 40 MPa RC Beam (60 cm x 40 cm) | Beam | 40MPa | Concrete Rectangular | 400 | 600 | 2400 | 6862.5 | 1.65 | 4029.36 | G300E | 5600735.8 | 43.95 | G300E | 8140181.46 | 63.87
2956 | Story43 | B77 | 40 MPa RC Beam (60 cm x 40 cm) | Beam | 40MPa | Concrete Rectangular | 400 | 600 | 2400 | 6862.5 | 1.65 | 4029.36 | G300E | 5172236.41 | 40.58 | G300E | 6549813.47 | 51.39
2957 | Story43 | B78 | 40 MPa RC Beam (60 cm x 40 cm) | Beam | 40MPa | Concrete Rectangular | 400 | 600 | 2400 | 6862.5 | 1.65 | 4029.36 | G300E | 5376917.93 | 42.19 | G300E | 7482773.33 | 58.71
2958 | Story43 | B79 | 40 MPa RC Beam (60 cm x 40 cm) | Beam | 40MPa | Concrete Rectangular | 400 | 600 | 2400 | 6862.5 | 1.65 | 4029.36 | G300E | 5962576.7 | 46.78 | G300E | 6602981.46 | 51.81
2959 | Story43 | B8 | 40 MPa RC Beam (60 cm x 40 cm) | Beam | 40MPa | Concrete Rectangular | 400 | 600 | 2400 | 6862.5 | 1.65 | 4029.36 | G300E | 5962576.7 | 46.78 | G300E | 6602981.46 | 51.81
2960 | Story43 | B80 | 40 MPa RC Beam (60 cm x 40 cm) | Beam | 40MPa | Concrete Rectangular | 400 | 600 | 2400 | 6862.5 | 1.65 | 4029.36 | G300E | 5981713.04 | 46.93 | G300E | 7482678.45 | 58.71
2961 | Story43 | B81 | 40 MPa RC Beam (60 cm x 40 cm) | Beam | 40MPa | Concrete Rectangular | 400 | 600 | 2400 | 6862.5 | 1.65 | 4029.36 | G300E | 4769139.13 | 37.42 | G300E | 6549813.47 | 51.39
2962 | Story43 | B82 | 40 MPa RC Beam (60 cm x 40 cm) | Beam | 40MPa | Concrete Rectangular | 400 | 600 | 2400 | 6862.5 | 1.65 | 4029.36 | G300E | 5600735.8 | 43.95 | G300E | 8140181.46 | 63.87
2963 | Story43 | B9 | 40 MPa RC Beam (60 cm x 40 cm) | Beam | 40MPa | Concrete Rectangular | 400 | 600 | 2400 | 6862.5 | 1.65 | 4029.36 | G300E | 7561227.27 | 59.33 | G300E | 1310122.99 | 10.28
2964 | Story44 | B1 | 40 MPa RC Beam (60 cm x 40 cm) | Beam | 40MPa | Concrete Rectangular | 400 | 600 | 2400 | 6862.5 | 1.65 | 4029.36 | G300E | 5632552.84 | 44.2 | G300E | 8140181.46 | 63.87
2965 | Story44 | B10 | 40 MPa RC Beam (60 cm x 40 cm) | Beam | 40MPa | Concrete Rectangular | 400 | 600 | 2400 | 6862.5 | 1.65 | 4029.36 | G300E | 6161033.15 | 48.34 | G300E | 7502213.3 | 58.87
2966 | Story44 | B11 | 40 MPa RC Beam (60 cm x 40 cm) | Beam | 40MPa | Concrete Rectangular | 400 | 600 | 2400 | 6862.5 | 1.65 | 4029.36 | G300E | 7049347.16 | 55.31 | G300E | 3912881.46 | 30.7
2967 | Story44 | B12 | 40 MPa RC Beam (60 cm x 40 cm) | Beam | 40MPa | Concrete Rectangular | 400 | 600 | 2400 | 6862.5 | 1.65 | 4029.36 | G300E | 6280679.35 | 49.28 | G300E | 6549813.47 | 51.39
2968 | Story44 | B13 | 40 MPa RC Beam (60 cm x 40 cm) | Beam | 40MPa | Concrete Rectangular | 400 | 600 | 2400 | 6862.5 | 1.65 | 4029.36 | G300E | 6920207.39 | 54.3 | G300E | 4209839.93 | 33.03
2969 | Story44 | B14 | 40 MPa RC Beam (60 cm x 40 cm) | Beam | 40MPa | Concrete Rectangular | 400 | 600 | 2400 | 6862.5 | 1.65 | 4029.36 | G300E | 5609157.95 | 44.01 | G300E | 8140181.46 | 63.87
2970 | Story44 | B15 | 40 MPa RC Beam (60 cm x 40 cm) | Beam | 40MPa | Concrete Rectangular | 400 | 600 | 2400 | 6862.5 | 1.65 | 4029.36 | G300E | 5632864.77 | 44.2 | G300E | 8140181.46 | 63.87
2971 | Story44 | B16 | 40 MPa RC Beam (60 cm x 40 cm) | Beam | 40MPa | Concrete Rectangular | 400 | 600 | 2400 | 6862.5 | 1.65 | 4029.36 | G300E | 5474403.41 | 42.95 | G300E | 7441449.2 | 58.39
2972 | Story44 | B17 | 40 MPa RC Beam (60 cm x 40 cm) | Beam | 40MPa | Concrete Rectangular | 400 | 600 | 2400 | 6862.5 | 1.65 | 4029.36 | G300E | 7587741.48 | 59.54 | G300E | 5747039.93 | 45.09
2973 | Story44 | B18 | 40 MPa RC Beam (60 cm x 40 cm) | Beam | 40MPa | Concrete Rectangular | 400 | 600 | 2400 | 6862.5 | 1.65 | 4029.36 | G300E | 6355298.86 | 49.87 | G300E | 6602981.46 | 51.81
2974 | Story44 | B19 | 40 MPa RC Beam (60 cm x 40 cm) | Beam | 40MPa | Concrete Rectangular | 400 | 600 | 2400 | 6862.5 | 1.65 | 4029.36 | G300E | 6647578.98 | 52.16 | G300E | 8140181.46 | 63.87
2975 | Story44 | B2 | 40 MPa RC Beam (60 cm x 40 cm) | Beam | 40MPa | Concrete Rectangular | 400 | 600 | 2400 | 6862.5 | 1.65 | 4029.36 | G300E | 5607286.36 | 44 | G300E | 8140181.46 | 63.87
2976 | Story44 | B20 | 40 MPa RC Beam (60 cm x 40 cm) | Beam | 40MPa | Concrete Rectangular | 400 | 600 | 2400 | 6862.5 | 1.65 | 4029.36 | G300E | 6322857.95 | 49.61 | G300E | 9852064.53 | 77.3
2977 | Story44 | B21 | 40 MPa RC Beam (60 cm x 40 cm) | Beam | 40MPa | Concrete Rectangular | 400 | 600 | 2400 | 6862.5 | 1.65 | 4029.36 | G300E | 6127276.7 | 48.08 | G300E | 8140181.46 | 63.87
2978 | Story44 | B22 | 40 MPa RC Beam (60 cm x 40 cm) | Beam | 40MPa | Concrete Rectangular | 400 | 600 | 2400 | 7200 | 1.73 | 4227.52 | G300E | 16487373.91 | 129.37 | G300E | 8919137.11 | 69.98
2979 | Story44 | B23 | 40 MPa RC Beam (60 cm x 40 cm) | Beam | 40MPa | Concrete Rectangular | 400 | 600 | 2400 | 6862.5 | 1.65 | 4029.36 | G300E | 5136269.32 | 40.3 | G300E | 8908781.46 | 69.9
2980 | Story44 | B24 | 40 MPa RC Beam (60 cm x 40 cm) | Beam | 40MPa | Concrete Rectangular | 400 | 600 | 2400 | 7200 | 1.73 | 4227.52 | G300E | 16523060.87 | 129.65 | G300E | 8957023.51 | 70.28
2981 | Story44 | B25 | 40 MPa RC Beam (60 cm x 40 cm) | Beam | 40MPa | Concrete Rectangular | 400 | 600 | 2400 | 6862.5 | 1.65 | 4029.36 | G300E | 5893015.91 | 46.24 | G300E | 8140181.46 | 63.87
2982 | Story44 | B26 | 40 MPa RC Beam (60 cm x 40 cm) | Beam | 40MPa | Concrete Rectangular | 400 | 600 | 2400 | 6862.5 | 1.65 | 4029.36 | G300E | 6318178.98 | 49.57 | G300E | 9852064.53 | 77.3
2983 | Story44 | B27 | 40 MPa RC Beam (60 cm x 40 cm) | Beam | 40MPa | Concrete Rectangular | 400 | 600 | 2400 | 6862.5 | 1.65 | 4029.36 | G300E | 6658496.59 | 52.25 | G300E | 8140181.46 | 63.87
2984 | Story44 | B28 | 40 MPa RC Beam (60 cm x 40 cm) | Beam | 40MPa | Concrete Rectangular | 400 | 600 | 2400 | 6862.5 | 1.65 | 4029.36 | G300E | 6355922.73 | 49.87 | G300E | 6602981.46 | 51.81
2985 | Story44 | B29 | 40 MPa RC Beam (60 cm x 40 cm) | Beam | 40MPa | Concrete Rectangular | 400 | 600 | 2400 | 6862.5 | 1.65 | 4029.36 | G300E | 7593980.11 | 59.59 | G300E | 5747039.93 | 45.09
2986 | Story44 | B3 | 40 MPa RC Beam (60 cm x 40 cm) | Beam | 40MPa | Concrete Rectangular | 400 | 600 | 2400 | 6862.5 | 1.65 | 4029.36 | G300E | 6925822.16 | 54.34 | G300E | 4297181.46 | 33.72
2987 | Story44 | B30 | 40 MPa RC Beam (60 cm x 40 cm) | Beam | 40MPa | Concrete Rectangular | 400 | 600 | 2400 | 6862.5 | 1.65 | 4029.36 | G300E | 5474403.41 | 42.95 | G300E | 7441449.2 | 58.39
2988 | Story44 | B31 | 40 MPa RC Beam (60 cm x 40 cm) | Beam | 40MPa | Concrete Rectangular | 400 | 600 | 2400 | 6862.5 | 1.65 | 4029.36 | G300E | 6068321.59 | 47.61 | G300E | 9677381.46 | 75.93
2989 | Story44 | B32 | 40 MPa RC Beam (60 cm x 40 cm) | Beam | 40MPa | Concrete Rectangular | 400 | 600 | 2400 | 6862.5 | 1.65 | 4029.36 | G300E | 8045969.32 | 63.13 | G300E | 3357276.62 | 26.34
2990 | Story44 | B33 | 40 MPa RC Beam (60 cm x 40 cm) | Beam | 40MPa | Concrete Rectangular | 400 | 600 | 2400 | 6862.5 | 1.65 | 4029.36 | G300E | 6469777.84 | 50.76 | G300E | 3528581.46 | 27.69
2991 | Story44 | B34 | 40 MPa RC Beam (60 cm x 40 cm) | Beam | 40MPa | Concrete Rectangular | 400 | 600 | 2400 | 6862.5 | 1.65 | 4029.36 | G300E | 7148853.41 | 56.09 | G300E | 1424939.48 | 11.18
2992 | Story44 | B35 | 40 MPa RC Beam (60 cm x 40 cm) | Beam | 40MPa | Concrete Rectangular | 400 | 600 | 2400 | 6862.5 | 1.65 | 4029.36 | G300E | 6031201.7 | 47.32 | G300E | 9522975.21 | 74.72
2993 | Story44 | B36 | 40 MPa RC Beam (60 cm x 40 cm) | Beam | 40MPa | Concrete Rectangular | 400 | 600 | 2400 | 7200 | 1.73 | 4227.52 | G300E | 18741286.96 | 147.05 | G300E | 9577323.55 | 75.15
2994 | Story44 | B4 | 40 MPa RC Beam (60 cm x 40 cm) | Beam | 40MPa | Concrete Rectangular | 400 | 600 | 2400 | 6862.5 | 1.65 | 4029.36 | G300E | 6083158.7 | 47.73 | G300E | 6466269.39 | 50.74
2995 | Story44 | B40 | 40 MPa RC Beam (60 cm x 40 cm) | Beam | 40MPa | Concrete Rectangular | 400 | 600 | 2400 | 6862.5 | 1.65 | 4029.36 | G300E | 17896206.52 | 140.42 | G300E | 9165282.29 | 71.91
2996 | Story44 | B41 | 40 MPa RC Beam (60 cm x 40 cm) | Beam | 40MPa | Concrete Rectangular | 400 | 600 | 2400 | 6862.5 | 1.65 | 4029.36 | G300E | 6030889.77 | 47.32 | G300E | 9523911.01 | 74.73
2997 | Story44 | B42 | 40 MPa RC Beam (60 cm x 40 cm) | Beam | 40MPa | Concrete Rectangular | 400 | 600 | 2400 | 6862.5 | 1.65 | 4029.36 | G300E | 7146981.82 | 56.08 | G300E | 1424819.7 | 11.18
2998 | Story44 | B43 | 40 MPa RC Beam (60 cm x 40 cm) | Beam | 40MPa | Concrete Rectangular | 400 | 600 | 2400 | 6862.5 | 1.65 | 4029.36 | G300E | 6470401.7 | 50.77 | G300E | 3528581.46 | 27.69
2999 | Story44 | B44 | 40 MPa RC Beam (60 cm x 40 cm) | Beam | 40MPa | Concrete Rectangular | 400 | 600 | 2400 | 6862.5 | 1.65 | 4029.36 | G300E | 8050336.36 | 63.17 | G300E | 3357314.05 | 26.34
3000 | Story44 | B45 | 40 MPa RC Beam (60 cm x 40 cm) | Beam | 40MPa | Concrete Rectangular | 400 | 600 | 2400 | 6862.5 | 1.65 | 4029.36 | G300E | 6068321.59 | 47.61 | G300E | 9677381.46 | 75.93
3001 | Story44 | B46 | 40 MPa RC Beam (60 cm x 40 cm) | Beam | 40MPa | Concrete Rectangular | 400 | 600 | 2400 | 6862.5 | 1.65 | 4029.36 | G300E | 5474403.41 | 42.95 | G300E | 7441449.2 | 58.39
3002 | Story44 | B47 | 40 MPa RC Beam (60 cm x 40 cm) | Beam | 40MPa | Concrete Rectangular | 400 | 600 | 2400 | 6862.5 | 1.65 | 4029.36 | G300E | 8048464.77 | 63.15 | G300E | 3357297.2 | 26.34
3003 | Story44 | B48 | 40 MPa RC Beam (60 cm x 40 cm) | Beam | 40MPa | Concrete Rectangular | 400 | 600 | 2400 | 6862.5 | 1.65 | 4029.36 | G300E | 6355610.8 | 49.87 | G300E | 6602981.46 | 51.81
3004 | Story44 | B49 | 40 MPa RC Beam (60 cm x 40 cm) | Beam | 40MPa | Concrete Rectangular | 400 | 600 | 2400 | 6862.5 | 1.65 | 4029.36 | G300E | 7146669.89 | 56.08 | G300E | 1424778.52 | 11.18
3005 | Story44 | B5 | 40 MPa RC Beam (60 cm x 40 cm) | Beam | 40MPa | Concrete Rectangular | 400 | 600 | 2400 | 6862.5 | 1.65 | 4029.36 | G300E | 7279552.84 | 57.12 | G300E | 3912881.46 | 30.7
3006 | Story44 | B50 | 40 MPa RC Beam (60 cm x 40 cm) | Beam | 40MPa | Concrete Rectangular | 400 | 600 | 2400 | 6862.5 | 1.65 | 4029.36 | G300E | 6319426.7 | 49.58 | G300E | 9852064.53 | 77.3
3007 | Story44 | B51 | 40 MPa RC Beam (60 cm x 40 cm) | Beam | 40MPa | Concrete Rectangular | 400 | 600 | 2400 | 7200 | 1.73 | 4227.52 | G300E | 18770400 | 147.28 | G300E | 9616844.66 | 75.46
3008 | Story44 | B52 | 40 MPa RC Beam (60 cm x 40 cm) | Beam | 40MPa | Concrete Rectangular | 400 | 600 | 2400 | 6862.5 | 1.65 | 4029.36 | G300E | 15745260.33 | 123.54 | G300E | 8536762.03 | 66.98
3009 | Story44 | B54 | 40 MPa RC Beam (60 cm x 40 cm) | Beam | 40MPa | Concrete Rectangular | 400 | 600 | 2400 | 6862.5 | 1.65 | 4029.36 | G300E | 15752122.83 | 123.6 | G300E | 8537309.83 | 66.99
3010 | Story44 | B55 | 40 MPa RC Beam (60 cm x 40 cm) | Beam | 40MPa | Concrete Rectangular | 400 | 600 | 2400 | 6862.5 | 1.65 | 4029.36 | G300E | 17896206.52 | 140.42 | G300E | 9165310.93 | 71.91
3011 | Story44 | B56 | 40 MPa RC Beam (60 cm x 40 cm) | Beam | 40MPa | Concrete Rectangular | 400 | 600 | 2400 | 6862.5 | 1.65 | 4029.36 | G300E | 6318178.98 | 49.57 | G300E | 9852064.53 | 77.3
3012 | Story44 | B57 | 40 MPa RC Beam (60 cm x 40 cm) | Beam | 40MPa | Concrete Rectangular | 400 | 600 | 2400 | 6862.5 | 1.65 | 4029.36 | G300E | 7146981.82 | 56.08 | G300E | 1424817.83 | 11.18
3013 | Story44 | B58 | 40 MPa RC Beam (60 cm x 40 cm) | Beam | 40MPa | Concrete Rectangular | 400 | 600 | 2400 | 6862.5 | 1.65 | 4029.36 | G300E | 6355922.73 | 49.87 | G300E | 6602981.46 | 51.81
3014 | Story44 | B59 | 40 MPa RC Beam (60 cm x 40 cm) | Beam | 40MPa | Concrete Rectangular | 400 | 600 | 2400 | 6862.5 | 1.65 | 4029.36 | G300E | 8050336.36 | 63.17 | G300E | 3357314.05 | 26.34
3015 | Story44 | B6 | 40 MPa RC Beam (60 cm x 40 cm) | Beam | 40MPa | Concrete Rectangular | 400 | 600 | 2400 | 6862.5 | 1.65 | 4029.36 | G300E | 6386898.91 | 50.11 | G300E | 7502213.3 | 58.87
3016 | Story44 | B60 | 40 MPa RC Beam (60 cm x 40 cm) | Beam | 40MPa | Concrete Rectangular | 400 | 600 | 2400 | 6862.5 | 1.65 | 4029.36 | G300E | 5474403.41 | 42.95 | G300E | 7441449.2 | 58.39
3017 | Story44 | B61 | 40 MPa RC Beam (60 cm x 40 cm) | Beam | 40MPa | Concrete Rectangular | 400 | 600 | 2400 | 6862.5 | 1.65 | 4029.36 | G300E | 5632864.77 | 44.2 | G300E | 8140181.46 | 63.87
3018 | Story44 | B62 | 40 MPa RC Beam (60 cm x 40 cm) | Beam | 40MPa | Concrete Rectangular | 400 | 600 | 2400 | 6862.5 | 1.65 | 4029.36 | G300E | 7593980.11 | 59.59 | G300E | 5747039.93 | 45.09
3019 | Story44 | B63 | 40 MPa RC Beam (60 cm x 40 cm) | Beam | 40MPa | Concrete Rectangular | 400 | 600 | 2400 | 6862.5 | 1.65 | 4029.36 | G300E | 6919895.45 | 54.3 | G300E | 4209839.93 | 33.03
3020 | Story44 | B64 | 40 MPa RC Beam (60 cm x 40 cm) | Beam | 40MPa | Concrete Rectangular | 400 | 600 | 2400 | 6862.5 | 1.65 | 4029.36 | G300E | 6657560.8 | 52.24 | G300E | 8140181.46 | 63.87
3021 | Story44 | B65 | 40 MPa RC Beam (60 cm x 40 cm) | Beam | 40MPa | Concrete Rectangular | 400 | 600 | 2400 | 6862.5 | 1.65 | 4029.36 | G300E | 7049659.09 | 55.31 | G300E | 3912881.46 | 30.7
3022 | Story44 | B66 | 40 MPa RC Beam (60 cm x 40 cm) | Beam | 40MPa | Concrete Rectangular | 400 | 600 | 2400 | 6862.5 | 1.65 | 4029.36 | G300E | 5890520.45 | 46.22 | G300E | 8140181.46 | 63.87
3023 | Story44 | B67 | 40 MPa RC Beam (60 cm x 40 cm) | Beam | 40MPa | Concrete Rectangular | 400 | 600 | 2400 | 6862.5 | 1.65 | 4029.36 | G300E | 6440768.18 | 50.54 | G300E | 1397464.53 | 10.97
3024 | Story44 | B68 | 40 MPa RC Beam (60 cm x 40 cm) | Beam | 40MPa | Concrete Rectangular | 400 | 600 | 2400 | 6862.5 | 1.65 | 4029.36 | G300E | 5135957.39 | 40.3 | G300E | 8908781.46 | 69.9
3025 | Story44 | B69 | 40 MPa RC Beam (60 cm x 40 cm) | Beam | 40MPa | Concrete Rectangular | 400 | 600 | 2400 | 6862.5 | 1.65 | 4029.36 | G300E | 6440456.25 | 50.53 | G300E | 1397464.53 | 10.97
3026 | Story44 | B7 | 40 MPa RC Beam (60 cm x 40 cm) | Beam | 40MPa | Concrete Rectangular | 400 | 600 | 2400 | 6862.5 | 1.65 | 4029.36 | G300E | 7605209.66 | 59.67 | G300E | 1310122.99 | 10.28
3027 | Story44 | B70 | 40 MPa RC Beam (60 cm x 40 cm) | Beam | 40MPa | Concrete Rectangular | 400 | 600 | 2400 | 6862.5 | 1.65 | 4029.36 | G300E | 5890832.39 | 46.22 | G300E | 8140181.46 | 63.87
3028 | Story44 | B71 | 40 MPa RC Beam (60 cm x 40 cm) | Beam | 40MPa | Concrete Rectangular | 400 | 600 | 2400 | 6862.5 | 1.65 | 4029.36 | G300E | 7049971.02 | 55.32 | G300E | 3912881.46 | 30.7
3029 | Story44 | B72 | 40 MPa RC Beam (60 cm x 40 cm) | Beam | 40MPa | Concrete Rectangular | 400 | 600 | 2400 | 6862.5 | 1.65 | 4029.36 | G300E | 6657872.73 | 52.24 | G300E | 8140181.46 | 63.87
3030 | Story44 | B73 | 40 MPa RC Beam (60 cm x 40 cm) | Beam | 40MPa | Concrete Rectangular | 400 | 600 | 2400 | 6862.5 | 1.65 | 4029.36 | G300E | 6919895.45 | 54.3 | G300E | 4209839.93 | 33.03
3031 | Story44 | B74 | 40 MPa RC Beam (60 cm x 40 cm) | Beam | 40MPa | Concrete Rectangular | 400 | 600 | 2400 | 6862.5 | 1.65 | 4029.36 | G300E | 7594292.05 | 59.59 | G300E | 5747039.93 | 45.09
3032 | Story44 | B75 | 40 MPa RC Beam (60 cm x 40 cm) | Beam | 40MPa | Concrete Rectangular | 400 | 600 | 2400 | 6862.5 | 1.65 | 4029.36 | G300E | 5632864.77 | 44.2 | G300E | 8140181.46 | 63.87
3033 | Story44 | B76 | 40 MPa RC Beam (60 cm x 40 cm) | Beam | 40MPa | Concrete Rectangular | 400 | 600 | 2400 | 6862.5 | 1.65 | 4029.36 | G300E | 5609157.95 | 44.01 | G300E | 8140181.46 | 63.87
3034 | Story44 | B77 | 40 MPa RC Beam (60 cm x 40 cm) | Beam | 40MPa | Concrete Rectangular | 400 | 600 | 2400 | 6862.5 | 1.65 | 4029.36 | G300E | 6079279.89 | 47.7 | G300E | 6549813.47 | 51.39
3035 | Story44 | B78 | 40 MPa RC Beam (60 cm x 40 cm) | Beam | 40MPa | Concrete Rectangular | 400 | 600 | 2400 | 6862.5 | 1.65 | 4029.36 | G300E | 6386898.91 | 50.11 | G300E | 7502213.3 | 58.87
3036 | Story44 | B79 | 40 MPa RC Beam (60 cm x 40 cm) | Beam | 40MPa | Concrete Rectangular | 400 | 600 | 2400 | 6862.5 | 1.65 | 4029.36 | G300E | 5961640.91 | 46.78 | G300E | 6602981.46 | 51.81
3037 | Story44 | B8 | 40 MPa RC Beam (60 cm x 40 cm) | Beam | 40MPa | Concrete Rectangular | 400 | 600 | 2400 | 6862.5 | 1.65 | 4029.36 | G300E | 5961640.91 | 46.78 | G300E | 6602981.46 | 51.81
3038 | Story44 | B80 | 40 MPa RC Beam (60 cm x 40 cm) | Beam | 40MPa | Concrete Rectangular | 400 | 600 | 2400 | 6862.5 | 1.65 | 4029.36 | G300E | 6161033.15 | 48.34 | G300E | 7502213.3 | 58.87
3039 | Story44 | B81 | 40 MPa RC Beam (60 cm x 40 cm) | Beam | 40MPa | Concrete Rectangular | 400 | 600 | 2400 | 6862.5 | 1.65 | 4029.36 | G300E | 6280679.35 | 49.28 | G300E | 6549813.47 | 51.39
3040 | Story44 | B82 | 40 MPa RC Beam (60 cm x 40 cm) | Beam | 40MPa | Concrete Rectangular | 400 | 600 | 2400 | 6862.5 | 1.65 | 4029.36 | G300E | 5609469.89 | 44.01 | G300E | 8140181.46 | 63.87
3041 | Story44 | B9 | 40 MPa RC Beam (60 cm x 40 cm) | Beam | 40MPa | Concrete Rectangular | 400 | 600 | 2400 | 6862.5 | 1.65 | 4029.36 | G300E | 6440456.25 | 50.53 | G300E | 1397464.53 | 10.97
3042 | Story45 | B1 | 40 MPa RC Beam (60 cm x 40 cm) | Beam | 40MPa | Concrete Rectangular | 400 | 600 | 2400 | 6875 | 1.65 | 4036.7 | G300E | 5484375 | 43.03 | G300E | 6387504.38 | 50.12
3043 | Story45 | B10 | 40 MPa RC Beam (60 cm x 40 cm) | Beam | 40MPa | Concrete Rectangular | 400 | 600 | 2400 | 6875 | 1.65 | 4036.7 | G300E | 5945380.43 | 46.65 | G300E | 8453268.64 | 66.33
3044 | Story45 | B11 | 40 MPa RC Beam (60 cm x 40 cm) | Beam | 40MPa | Concrete Rectangular | 400 | 600 | 2400 | 6875 | 1.65 | 4036.7 | G300E | 7133125 | 55.97 | G300E | 3539499.38 | 27.77
3045 | Story45 | B12 | 40 MPa RC Beam (60 cm x 40 cm) | Beam | 40MPa | Concrete Rectangular | 400 | 600 | 2400 | 6875 | 1.65 | 4036.7 | G300E | 5667812.5 | 44.47 | G300E | 9310008.75 | 73.05
3046 | Story45 | B13 | 40 MPa RC Beam (60 cm x 40 cm) | Beam | 40MPa | Concrete Rectangular | 400 | 600 | 2400 | 6875 | 1.65 | 4036.7 | G300E | 6775625 | 53.16 | G300E | 5372508.12 | 42.15
3047 | Story45 | B14 | 40 MPa RC Beam (60 cm x 40 cm) | Beam | 40MPa | Concrete Rectangular | 400 | 600 | 2400 | 6875 | 1.65 | 4036.7 | G300E | 5480271.74 | 43 | G300E | 6645440.16 | 52.14
3048 | Story45 | B15 | 40 MPa RC Beam (60 cm x 40 cm) | Beam | 40MPa | Concrete Rectangular | 400 | 600 | 2400 | 6875 | 1.65 | 4036.7 | G300E | 5484375 | 43.03 | G300E | 6387504.38 | 50.12
3049 | Story45 | B16 | 40 MPa RC Beam (60 cm x 40 cm) | Beam | 40MPa | Concrete Rectangular | 400 | 600 | 2400 | 6875 | 1.65 | 4036.7 | G300E | 5474062.5 | 42.95 | G300E | 8539071.25 | 67
3050 | Story45 | B17 | 40 MPa RC Beam (60 cm x 40 cm) | Beam | 40MPa | Concrete Rectangular | 400 | 600 | 2400 | 6875 | 1.65 | 4036.7 | G300E | 6770625 | 53.12 | G300E | 5075008.75 | 39.82
3051 | Story45 | B18 | 40 MPa RC Beam (60 cm x 40 cm) | Beam | 40MPa | Concrete Rectangular | 400 | 600 | 2400 | 6875 | 1.65 | 4036.7 | G300E | 6499375 | 51 | G300E | 6615008.75 | 51.9
3052 | Story45 | B19 | 40 MPa RC Beam (60 cm x 40 cm) | Beam | 40MPa | Concrete Rectangular | 400 | 600 | 2400 | 6875 | 1.65 | 4036.7 | G300E | 6865312.5 | 53.87 | G300E | 6615008.75 | 51.9
3053 | Story45 | B2 | 40 MPa RC Beam (60 cm x 40 cm) | Beam | 40MPa | Concrete Rectangular | 400 | 600 | 2400 | 6875 | 1.65 | 4036.7 | G300E | 5479972.83 | 43 | G300E | 6645440.16 | 52.14
3054 | Story45 | B20 | 40 MPa RC Beam (60 cm x 40 cm) | Beam | 40MPa | Concrete Rectangular | 400 | 600 | 2400 | 6875 | 1.65 | 4036.7 | G300E | 6335625 | 49.71 | G300E | 9870010 | 77.44
3055 | Story45 | B21 | 40 MPa RC Beam (60 cm x 40 cm) | Beam | 40MPa | Concrete Rectangular | 400 | 600 | 2400 | 6875 | 1.65 | 4036.7 | G300E | 6152812.5 | 48.28 | G300E | 8155008.75 | 63.99
3056 | Story45 | B22 | 40 MPa RC Beam (60 cm x 40 cm) | Beam | 40MPa | Concrete Rectangular | 400 | 600 | 2400 | 7200 | 1.73 | 4227.52 | G300E | 17012973.91 | 133.49 | G300E | 9019292.87 | 70.77
3057 | Story45 | B23 | 40 MPa RC Beam (60 cm x 40 cm) | Beam | 40MPa | Concrete Rectangular | 400 | 600 | 2400 | 6875 | 1.65 | 4036.7 | G300E | 5146250 | 40.38 | G300E | 8925008.75 | 70.03
3058 | Story45 | B24 | 40 MPa RC Beam (60 cm x 40 cm) | Beam | 40MPa | Concrete Rectangular | 400 | 600 | 2400 | 7200 | 1.73 | 4227.52 | G300E | 17048973.91 | 133.77 | G300E | 9058032 | 71.07
3059 | Story45 | B25 | 40 MPa RC Beam (60 cm x 40 cm) | Beam | 40MPa | Concrete Rectangular | 400 | 600 | 2400 | 6875 | 1.65 | 4036.7 | G300E | 6127187.5 | 48.08 | G300E | 8155008.75 | 63.99
3060 | Story45 | B26 | 40 MPa RC Beam (60 cm x 40 cm) | Beam | 40MPa | Concrete Rectangular | 400 | 600 | 2400 | 6875 | 1.65 | 4036.7 | G300E | 6330937.5 | 49.67 | G300E | 9870010 | 77.44
3061 | Story45 | B27 | 40 MPa RC Beam (60 cm x 40 cm) | Beam | 40MPa | Concrete Rectangular | 400 | 600 | 2400 | 6875 | 1.65 | 4036.7 | G300E | 6867812.5 | 53.89 | G300E | 6615008.75 | 51.9
3062 | Story45 | B28 | 40 MPa RC Beam (60 cm x 40 cm) | Beam | 40MPa | Concrete Rectangular | 400 | 600 | 2400 | 6875 | 1.65 | 4036.7 | G300E | 6500312.5 | 51 | G300E | 6615008.75 | 51.9
3063 | Story45 | B29 | 40 MPa RC Beam (60 cm x 40 cm) | Beam | 40MPa | Concrete Rectangular | 400 | 600 | 2400 | 6875 | 1.65 | 4036.7 | G300E | 6777500 | 53.18 | G300E | 5075008.75 | 39.82
3064 | Story45 | B3 | 40 MPa RC Beam (60 cm x 40 cm) | Beam | 40MPa | Concrete Rectangular | 400 | 600 | 2400 | 6875 | 1.65 | 4036.7 | G300E | 6778437.5 | 53.19 | G300E | 5372508.12 | 42.15
3065 | Story45 | B30 | 40 MPa RC Beam (60 cm x 40 cm) | Beam | 40MPa | Concrete Rectangular | 400 | 600 | 2400 | 6875 | 1.65 | 4036.7 | G300E | 5474375 | 42.95 | G300E | 8538133.75 | 66.99
3066 | Story45 | B31 | 40 MPa RC Beam (60 cm x 40 cm) | Beam | 40MPa | Concrete Rectangular | 400 | 600 | 2400 | 6875 | 1.65 | 4036.7 | G300E | 5643125 | 44.28 | G300E | 9695008.75 | 76.07
3067 | Story45 | B32 | 40 MPa RC Beam (60 cm x 40 cm) | Beam | 40MPa | Concrete Rectangular | 400 | 600 | 2400 | 6875 | 1.65 | 4036.7 | G300E | 8898437.5 | 69.82 | G300E | 1117691.25 | 8.77
3068 | Story45 | B33 | 40 MPa RC Beam (60 cm x 40 cm) | Beam | 40MPa | Concrete Rectangular | 400 | 600 | 2400 | 6875 | 1.65 | 4036.7 | G300E | 6425625 | 50.42 | G300E | 3535008.75 | 27.74
3069 | Story45 | B34 | 40 MPa RC Beam (60 cm x 40 cm) | Beam | 40MPa | Concrete Rectangular | 400 | 600 | 2400 | 6875 | 1.65 | 4036.7 | G300E | 7442812.5 | 58.4 | G300E | 1342104.37 | 10.53
3070 | Story45 | B35 | 40 MPa RC Beam (60 cm x 40 cm) | Beam | 40MPa | Concrete Rectangular | 400 | 600 | 2400 | 6875 | 1.65 | 4036.7 | G300E | 6040937.5 | 47.4 | G300E | 9563758.75 | 75.04
3071 | Story45 | B36 | 40 MPa RC Beam (60 cm x 40 cm) | Beam | 40MPa | Concrete Rectangular | 400 | 600 | 2400 | 7200 | 1.73 | 4227.52 | G300E | 19270330.43 | 151.2 | G300E | 9689154.57 | 76.02
3072 | Story45 | B4 | 40 MPa RC Beam (60 cm x 40 cm) | Beam | 40MPa | Concrete Rectangular | 400 | 600 | 2400 | 6875 | 1.65 | 4036.7 | G300E | 5665312.5 | 44.45 | G300E | 9310008.75 | 73.05
3073 | Story45 | B40 | 40 MPa RC Beam (60 cm x 40 cm) | Beam | 40MPa | Concrete Rectangular | 400 | 600 | 2400 | 6875 | 1.65 | 4036.7 | G300E | 18435461.96 | 144.65 | G300E | 9288869.29 | 72.88
3074 | Story45 | B41 | 40 MPa RC Beam (60 cm x 40 cm) | Beam | 40MPa | Concrete Rectangular | 400 | 600 | 2400 | 6875 | 1.65 | 4036.7 | G300E | 6040625 | 47.4 | G300E | 9563758.75 | 75.04
3075 | Story45 | B42 | 40 MPa RC Beam (60 cm x 40 cm) | Beam | 40MPa | Concrete Rectangular | 400 | 600 | 2400 | 6875 | 1.65 | 4036.7 | G300E | 7440937.5 | 58.38 | G300E | 1341973.13 | 10.53
3076 | Story45 | B43 | 40 MPa RC Beam (60 cm x 40 cm) | Beam | 40MPa | Concrete Rectangular | 400 | 600 | 2400 | 6875 | 1.65 | 4036.7 | G300E | 6426250 | 50.42 | G300E | 3535008.75 | 27.74
3077 | Story45 | B44 | 40 MPa RC Beam (60 cm x 40 cm) | Beam | 40MPa | Concrete Rectangular | 400 | 600 | 2400 | 6875 | 1.65 | 4036.7 | G300E | 8903125 | 69.86 | G300E | 1117888.12 | 8.77
3078 | Story45 | B45 | 40 MPa RC Beam (60 cm x 40 cm) | Beam | 40MPa | Concrete Rectangular | 400 | 600 | 2400 | 6875 | 1.65 | 4036.7 | G300E | 5643125 | 44.28 | G300E | 9695008.75 | 76.07
3079 | Story45 | B46 | 40 MPa RC Beam (60 cm x 40 cm) | Beam | 40MPa | Concrete Rectangular | 400 | 600 | 2400 | 6875 | 1.65 | 4036.7 | G300E | 5474375 | 42.95 | G300E | 8538133.75 | 66.99
3080 | Story45 | B47 | 40 MPa RC Beam (60 cm x 40 cm) | Beam | 40MPa | Concrete Rectangular | 400 | 600 | 2400 | 6875 | 1.65 | 4036.7 | G300E | 8901562.5 | 69.84 | G300E | 1117813.12 | 8.77
3081 | Story45 | B48 | 40 MPa RC Beam (60 cm x 40 cm) | Beam | 40MPa | Concrete Rectangular | 400 | 600 | 2400 | 6875 | 1.65 | 4036.7 | G300E | 6500625 | 51.01 | G300E | 6615008.75 | 51.9
3082 | Story45 | B49 | 40 MPa RC Beam (60 cm x 40 cm) | Beam | 40MPa | Concrete Rectangular | 400 | 600 | 2400 | 6875 | 1.65 | 4036.7 | G300E | 7440625 | 58.38 | G300E | 1341937.5 | 10.53
3083 | Story45 | B5 | 40 MPa RC Beam (60 cm x 40 cm) | Beam | 40MPa | Concrete Rectangular | 400 | 600 | 2400 | 6875 | 1.65 | 4036.7 | G300E | 7150937.5 | 56.11 | G300E | 5079341.88 | 39.85
3084 | Story45 | B50 | 40 MPa RC Beam (60 cm x 40 cm) | Beam | 40MPa | Concrete Rectangular | 400 | 600 | 2400 | 6875 | 1.65 | 4036.7 | G300E | 6332812.5 | 49.69 | G300E | 9870010 | 77.44
3085 | Story45 | B51 | 40 MPa RC Beam (60 cm x 40 cm) | Beam | 40MPa | Concrete Rectangular | 400 | 600 | 2400 | 7200 | 1.73 | 4227.52 | G300E | 19300382.61 | 151.44 | G300E | 9728737.67 | 76.34
3086 | Story45 | B52 | 40 MPa RC Beam (60 cm x 40 cm) | Beam | 40MPa | Concrete Rectangular | 400 | 600 | 2400 | 6875 | 1.65 | 4036.7 | G300E | 16275815.22 | 127.71 | G300E | 8648708.75 | 67.86
3087 | Story45 | B54 | 40 MPa RC Beam (60 cm x 40 cm) | Beam | 40MPa | Concrete Rectangular | 400 | 600 | 2400 | 6875 | 1.65 | 4036.7 | G300E | 16283288.04 | 127.76 | G300E | 8649327.5 | 67.87
3088 | Story45 | B55 | 40 MPa RC Beam (60 cm x 40 cm) | Beam | 40MPa | Concrete Rectangular | 400 | 600 | 2400 | 6875 | 1.65 | 4036.7 | G300E | 18435461.96 | 144.65 | G300E | 9288906.96 | 72.88
3089 | Story45 | B56 | 40 MPa RC Beam (60 cm x 40 cm) | Beam | 40MPa | Concrete Rectangular | 400 | 600 | 2400 | 6875 | 1.65 | 4036.7 | G300E | 6331250 | 49.68 | G300E | 9870010 | 77.44
3090 | Story45 | B57 | 40 MPa RC Beam (60 cm x 40 cm) | Beam | 40MPa | Concrete Rectangular | 400 | 600 | 2400 | 6875 | 1.65 | 4036.7 | G300E | 7440937.5 | 58.38 | G300E | 1341973.13 | 10.53
3091 | Story45 | B58 | 40 MPa RC Beam (60 cm x 40 cm) | Beam | 40MPa | Concrete Rectangular | 400 | 600 | 2400 | 6875 | 1.65 | 4036.7 | G300E | 6500312.5 | 51 | G300E | 6615008.75 | 51.9
3092 | Story45 | B59 | 40 MPa RC Beam (60 cm x 40 cm) | Beam | 40MPa | Concrete Rectangular | 400 | 600 | 2400 | 6875 | 1.65 | 4036.7 | G300E | 8903125 | 69.86 | G300E | 1117876.88 | 8.77
3093 | Story45 | B6 | 40 MPa RC Beam (60 cm x 40 cm) | Beam | 40MPa | Concrete Rectangular | 400 | 600 | 2400 | 6875 | 1.65 | 4036.7 | G300E | 6153125 | 48.28 | G300E | 8453268.64 | 66.33
3094 | Story45 | B60 | 40 MPa RC Beam (60 cm x 40 cm) | Beam | 40MPa | Concrete Rectangular | 400 | 600 | 2400 | 6875 | 1.65 | 4036.7 | G300E | 5474062.5 | 42.95 | G300E | 8538133.75 | 66.99
3095 | Story45 | B61 | 40 MPa RC Beam (60 cm x 40 cm) | Beam | 40MPa | Concrete Rectangular | 400 | 600 | 2400 | 6875 | 1.65 | 4036.7 | G300E | 5906250 | 46.34 | G300E | 6387504.38 | 50.12
3096 | Story45 | B62 | 40 MPa RC Beam (60 cm x 40 cm) | Beam | 40MPa | Concrete Rectangular | 400 | 600 | 2400 | 6875 | 1.65 | 4036.7 | G300E | 6777500 | 53.18 | G300E | 5075008.75 | 39.82
3097 | Story45 | B63 | 40 MPa RC Beam (60 cm x 40 cm) | Beam | 40MPa | Concrete Rectangular | 400 | 600 | 2400 | 6875 | 1.65 | 4036.7 | G300E | 6775000 | 53.16 | G300E | 5372508.12 | 42.15
3098 | Story45 | B64 | 40 MPa RC Beam (60 cm x 40 cm) | Beam | 40MPa | Concrete Rectangular | 400 | 600 | 2400 | 6875 | 1.65 | 4036.7 | G300E | 6867187.5 | 53.88 | G300E | 6615008.75 | 51.9
3099 | Story45 | B65 | 40 MPa RC Beam (60 cm x 40 cm) | Beam | 40MPa | Concrete Rectangular | 400 | 600 | 2400 | 6875 | 1.65 | 4036.7 | G300E | 7133125 | 55.97 | G300E | 3539499.38 | 27.77
3100 | Story45 | B66 | 40 MPa RC Beam (60 cm x 40 cm) | Beam | 40MPa | Concrete Rectangular | 400 | 600 | 2400 | 6875 | 1.65 | 4036.7 | G300E | 6125625 | 48.06 | G300E | 8155008.75 | 63.99
3101 | Story45 | B67 | 40 MPa RC Beam (60 cm x 40 cm) | Beam | 40MPa | Concrete Rectangular | 400 | 600 | 2400 | 6875 | 1.65 | 4036.7 | G300E | 6396562.5 | 50.19 | G300E | 3027510.62 | 23.75
3102 | Story45 | B68 | 40 MPa RC Beam (60 cm x 40 cm) | Beam | 40MPa | Concrete Rectangular | 400 | 600 | 2400 | 6875 | 1.65 | 4036.7 | G300E | 5145937.5 | 40.38 | G300E | 8925008.75 | 70.03
3103 | Story45 | B69 | 40 MPa RC Beam (60 cm x 40 cm) | Beam | 40MPa | Concrete Rectangular | 400 | 600 | 2400 | 6875 | 1.65 | 4036.7 | G300E | 6396562.5 | 50.19 | G300E | 3027510.62 | 23.75
3104 | Story45 | B7 | 40 MPa RC Beam (60 cm x 40 cm) | Beam | 40MPa | Concrete Rectangular | 400 | 600 | 2400 | 6875 | 1.65 | 4036.7 | G300E | 6395000 | 50.18 | G300E | 3027510.62 | 23.75
3105 | Story45 | B70 | 40 MPa RC Beam (60 cm x 40 cm) | Beam | 40MPa | Concrete Rectangular | 400 | 600 | 2400 | 6875 | 1.65 | 4036.7 | G300E | 6126562.5 | 48.07 | G300E | 8155008.75 | 63.99
3106 | Story45 | B71 | 40 MPa RC Beam (60 cm x 40 cm) | Beam | 40MPa | Concrete Rectangular | 400 | 600 | 2400 | 6875 | 1.65 | 4036.7 | G300E | 7133750 | 55.97 | G300E | 3539503.12 | 27.77
3107 | Story45 | B72 | 40 MPa RC Beam (60 cm x 40 cm) | Beam | 40MPa | Concrete Rectangular | 400 | 600 | 2400 | 6875 | 1.65 | 4036.7 | G300E | 6867500 | 53.88 | G300E | 6615008.75 | 51.9
3108 | Story45 | B73 | 40 MPa RC Beam (60 cm x 40 cm) | Beam | 40MPa | Concrete Rectangular | 400 | 600 | 2400 | 6875 | 1.65 | 4036.7 | G300E | 6775312.5 | 53.16 | G300E | 5372508.12 | 42.15
3109 | Story45 | B74 | 40 MPa RC Beam (60 cm x 40 cm) | Beam | 40MPa | Concrete Rectangular | 400 | 600 | 2400 | 6875 | 1.65 | 4036.7 | G300E | 6777812.5 | 53.18 | G300E | 5075008.75 | 39.82
3110 | Story45 | B75 | 40 MPa RC Beam (60 cm x 40 cm) | Beam | 40MPa | Concrete Rectangular | 400 | 600 | 2400 | 6875 | 1.65 | 4036.7 | G300E | 5906250 | 46.34 | G300E | 6387504.38 | 50.12
3111 | Story45 | B76 | 40 MPa RC Beam (60 cm x 40 cm) | Beam | 40MPa | Concrete Rectangular | 400 | 600 | 2400 | 6875 | 1.65 | 4036.7 | G300E | 5480271.74 | 43 | G300E | 6645440.16 | 52.14
3112 | Story45 | B77 | 40 MPa RC Beam (60 cm x 40 cm) | Beam | 40MPa | Concrete Rectangular | 400 | 600 | 2400 | 6875 | 1.65 | 4036.7 | G300E | 5667812.5 | 44.47 | G300E | 9310008.75 | 73.05
3113 | Story45 | B78 | 40 MPa RC Beam (60 cm x 40 cm) | Beam | 40MPa | Concrete Rectangular | 400 | 600 | 2400 | 6875 | 1.65 | 4036.7 | G300E | 6153125 | 48.28 | G300E | 8453268.64 | 66.33
3114 | Story45 | B79 | 40 MPa RC Beam (60 cm x 40 cm) | Beam | 40MPa | Concrete Rectangular | 400 | 600 | 2400 | 6875 | 1.65 | 4036.7 | G300E | 5989375 | 46.99 | G300E | 6615008.75 | 51.9
3115 | Story45 | B8 | 40 MPa RC Beam (60 cm x 40 cm) | Beam | 40MPa | Concrete Rectangular | 400 | 600 | 2400 | 6875 | 1.65 | 4036.7 | G300E | 5989375 | 46.99 | G300E | 6615008.75 | 51.9
3116 | Story45 | B80 | 40 MPa RC Beam (60 cm x 40 cm) | Beam | 40MPa | Concrete Rectangular | 400 | 600 | 2400 | 6875 | 1.65 | 4036.7 | G300E | 5945380.43 | 46.65 | G300E | 8453268.64 | 66.33
3117 | Story45 | B81 | 40 MPa RC Beam (60 cm x 40 cm) | Beam | 40MPa | Concrete Rectangular | 400 | 600 | 2400 | 6875 | 1.65 | 4036.7 | G300E | 5667812.5 | 44.47 | G300E | 9310008.75 | 73.05
3118 | Story45 | B82 | 40 MPa RC Beam (60 cm x 40 cm) | Beam | 40MPa | Concrete Rectangular | 400 | 600 | 2400 | 6875 | 1.65 | 4036.7 | G300E | 5480271.74 | 43 | G300E | 6645440.16 | 52.14
3119 | Story45 | B9 | 40 MPa RC Beam (60 cm x 40 cm) | Beam | 40MPa | Concrete Rectangular | 400 | 600 | 2400 | 6875 | 1.65 | 4036.7 | G300E | 6395312.5 | 50.18 | G300E | 3027510.62 | 23.75
3120 | Story46 | B1 | 40 MPa RC Beam (60 cm x 40 cm) | Beam | 40MPa | Concrete Rectangular | 400 | 600 | 2400 | 6875 | 1.65 | 4036.7 | G300E | 5621562.5 | 44.11 | G300E | 8155008.75 | 63.99
3121 | Story46 | B10 | 40 MPa RC Beam (60 cm x 40 cm) | Beam | 40MPa | Concrete Rectangular | 400 | 600 | 2400 | 6875 | 1.65 | 4036.7 | G300E | 5804687.5 | 45.55 | G300E | 8155008.75 | 63.99
3122 | Story46 | B11 | 40 MPa RC Beam (60 cm x 40 cm) | Beam | 40MPa | Concrete Rectangular | 400 | 600 | 2400 | 6875 | 1.65 | 4036.7 | G300E | 7247812.5 | 56.87 | G300E | 5474489.38 | 42.95
3123 | Story46 | B12 | 40 MPa RC Beam (60 cm x 40 cm) | Beam | 40MPa | Concrete Rectangular | 400 | 600 | 2400 | 6875 | 1.65 | 4036.7 | G300E | 6066250 | 47.6 | G300E | 9310008.75 | 73.05
3124 | Story46 | B13 | 40 MPa RC Beam (60 cm x 40 cm) | Beam | 40MPa | Concrete Rectangular | 400 | 600 | 2400 | 6875 | 1.65 | 4036.7 | G300E | 6946562.5 | 54.51 | G300E | 6625910 | 51.99
3125 | Story46 | B14 | 40 MPa RC Beam (60 cm x 40 cm) | Beam | 40MPa | Concrete Rectangular | 400 | 600 | 2400 | 6875 | 1.65 | 4036.7 | G300E | 5624687.5 | 44.13 | G300E | 8155008.75 | 63.99
3126 | Story46 | B15 | 40 MPa RC Beam (60 cm x 40 cm) | Beam | 40MPa | Concrete Rectangular | 400 | 600 | 2400 | 6875 | 1.65 | 4036.7 | G300E | 5622187.5 | 44.11 | G300E | 8155008.75 | 63.99
3127 | Story46 | B16 | 40 MPa RC Beam (60 cm x 40 cm) | Beam | 40MPa | Concrete Rectangular | 400 | 600 | 2400 | 6875 | 1.65 | 4036.7 | G300E | 5447187.5 | 42.74 | G300E | 8925008.75 | 70.03
3128 | Story46 | B17 | 40 MPa RC Beam (60 cm x 40 cm) | Beam | 40MPa | Concrete Rectangular | 400 | 600 | 2400 | 6875 | 1.65 | 4036.7 | G300E | 6985312.5 | 54.81 | G300E | 6630886.25 | 52.03
3129 | Story46 | B18 | 40 MPa RC Beam (60 cm x 40 cm) | Beam | 40MPa | Concrete Rectangular | 400 | 600 | 2400 | 6875 | 1.65 | 4036.7 | G300E | 6537500 | 51.3 | G300E | 6615008.75 | 51.9
3130 | Story46 | B19 | 40 MPa RC Beam (60 cm x 40 cm) | Beam | 40MPa | Concrete Rectangular | 400 | 600 | 2400 | 6875 | 1.65 | 4036.7 | G300E | 6825937.5 | 53.56 | G300E | 8155008.75 | 63.99
3131 | Story46 | B2 | 40 MPa RC Beam (60 cm x 40 cm) | Beam | 40MPa | Concrete Rectangular | 400 | 600 | 2400 | 6875 | 1.65 | 4036.7 | G300E | 5622500 | 44.12 | G300E | 8155008.75 | 63.99
3132 | Story46 | B20 | 40 MPa RC Beam (60 cm x 40 cm) | Beam | 40MPa | Concrete Rectangular | 400 | 600 | 2400 | 6875 | 1.65 | 4036.7 | G300E | 6331875 | 49.68 | G300E | 9782509.38 | 76.76
3133 | Story46 | B21 | 40 MPa RC Beam (60 cm x 40 cm) | Beam | 40MPa | Concrete Rectangular | 400 | 600 | 2400 | 6875 | 1.65 | 4036.7 | G300E | 6207812.5 | 48.71 | G300E | 8155008.75 | 63.99
3134 | Story46 | B22 | 40 MPa RC Beam (60 cm x 40 cm) | Beam | 40MPa | Concrete Rectangular | 400 | 600 | 2400 | 7200 | 1.73 | 4227.52 | G300E | 17447791.3 | 136.9 | G300E | 9115791.65 | 71.53
3135 | Story46 | B23 | 40 MPa RC Beam (60 cm x 40 cm) | Beam | 40MPa | Concrete Rectangular | 400 | 600 | 2400 | 6875 | 1.65 | 4036.7 | G300E | 5136875 | 40.31 | G300E | 8155008.75 | 63.99
3136 | Story46 | B24 | 40 MPa RC Beam (60 cm x 40 cm) | Beam | 40MPa | Concrete Rectangular | 400 | 600 | 2400 | 7200 | 1.73 | 4227.52 | G300E | 17484730.43 | 137.19 | G300E | 9160529.32 | 71.88
3137 | Story46 | B25 | 40 MPa RC Beam (60 cm x 40 cm) | Beam | 40MPa | Concrete Rectangular | 400 | 600 | 2400 | 6875 | 1.65 | 4036.7 | G300E | 6180937.5 | 48.5 | G300E | 8155008.75 | 63.99
3138 | Story46 | B26 | 40 MPa RC Beam (60 cm x 40 cm) | Beam | 40MPa | Concrete Rectangular | 400 | 600 | 2400 | 6875 | 1.65 | 4036.7 | G300E | 6327500 | 49.65 | G300E | 9870010 | 77.44
3139 | Story46 | B27 | 40 MPa RC Beam (60 cm x 40 cm) | Beam | 40MPa | Concrete Rectangular | 400 | 600 | 2400 | 6875 | 1.65 | 4036.7 | G300E | 6828750 | 53.58 | G300E | 8155008.75 | 63.99
3140 | Story46 | B28 | 40 MPa RC Beam (60 cm x 40 cm) | Beam | 40MPa | Concrete Rectangular | 400 | 600 | 2400 | 6875 | 1.65 | 4036.7 | G300E | 6538750 | 51.31 | G300E | 6615008.75 | 51.9
3141 | Story46 | B29 | 40 MPa RC Beam (60 cm x 40 cm) | Beam | 40MPa | Concrete Rectangular | 400 | 600 | 2400 | 6875 | 1.65 | 4036.7 | G300E | 6990937.5 | 54.85 | G300E | 6630976.25 | 52.03
3142 | Story46 | B3 | 40 MPa RC Beam (60 cm x 40 cm) | Beam | 40MPa | Concrete Rectangular | 400 | 600 | 2400 | 6875 | 1.65 | 4036.7 | G300E | 6951875 | 54.55 | G300E | 6618485 | 51.93
3143 | Story46 | B30 | 40 MPa RC Beam (60 cm x 40 cm) | Beam | 40MPa | Concrete Rectangular | 400 | 600 | 2400 | 6875 | 1.65 | 4036.7 | G300E | 5447500 | 42.74 | G300E | 8925008.75 | 70.03
3144 | Story46 | B31 | 40 MPa RC Beam (60 cm x 40 cm) | Beam | 40MPa | Concrete Rectangular | 400 | 600 | 2400 | 6875 | 1.65 | 4036.7 | G300E | 6328125 | 49.65 | G300E | 8820002.5 | 69.21
3145 | Story46 | B32 | 40 MPa RC Beam (60 cm x 40 cm) | Beam | 40MPa | Concrete Rectangular | 400 | 600 | 2400 | 6875 | 1.65 | 4036.7 | G300E | 8140000 | 63.87 | G300E | 2205007.5 | 17.3
3146 | Story46 | B33 | 40 MPa RC Beam (60 cm x 40 cm) | Beam | 40MPa | Concrete Rectangular | 400 | 600 | 2400 | 6875 | 1.65 | 4036.7 | G300E | 6333750 | 49.7 | G300E | 6615008.75 | 51.9
3147 | Story46 | B34 | 40 MPa RC Beam (60 cm x 40 cm) | Beam | 40MPa | Concrete Rectangular | 400 | 600 | 2400 | 6875 | 1.65 | 4036.7 | G300E | 7475937.5 | 58.66 | G300E | 1343405.62 | 10.54
3148 | Story46 | B35 | 40 MPa RC Beam (60 cm x 40 cm) | Beam | 40MPa | Concrete Rectangular | 400 | 600 | 2400 | 6875 | 1.65 | 4036.7 | G300E | 5821562.5 | 45.68 | G300E | 9583446.25 | 75.2
3149 | Story46 | B36 | 40 MPa RC Beam (60 cm x 40 cm) | Beam | 40MPa | Concrete Rectangular | 400 | 600 | 2400 | 7200 | 1.73 | 4227.52 | G300E | 19763060.87 | 155.07 | G300E | 9714113.53 | 76.22
3150 | Story46 | B4 | 40 MPa RC Beam (60 cm x 40 cm) | Beam | 40MPa | Concrete Rectangular | 400 | 600 | 2400 | 6875 | 1.65 | 4036.7 | G300E | 5853750 | 45.93 | G300E | 9310008.75 | 73.05
3151 | Story46 | B40 | 40 MPa RC Beam (60 cm x 40 cm) | Beam | 40MPa | Concrete Rectangular | 400 | 600 | 2400 | 6875 | 1.65 | 4036.7 | G300E | 18906250 | 148.35 | G300E | 9313680.87 | 73.08
3152 | Story46 | B41 | 40 MPa RC Beam (60 cm x 40 cm) | Beam | 40MPa | Concrete Rectangular | 400 | 600 | 2400 | 6875 | 1.65 | 4036.7 | G300E | 5610000 | 44.02 | G300E | 9584383.75 | 75.2
3153 | Story46 | B42 | 40 MPa RC Beam (60 cm x 40 cm) | Beam | 40MPa | Concrete Rectangular | 400 | 600 | 2400 | 6875 | 1.65 | 4036.7 | G300E | 7473750 | 58.64 | G300E | 1343272.5 | 10.54
3154 | Story46 | B43 | 40 MPa RC Beam (60 cm x 40 cm) | Beam | 40MPa | Concrete Rectangular | 400 | 600 | 2400 | 6875 | 1.65 | 4036.7 | G300E | 6333750 | 49.7 | G300E | 6615008.75 | 51.9
3155 | Story46 | B44 | 40 MPa RC Beam (60 cm x 40 cm) | Beam | 40MPa | Concrete Rectangular | 400 | 600 | 2400 | 6875 | 1.65 | 4036.7 | G300E | 8145312.5 | 63.91 | G300E | 2205007.5 | 17.3
3156 | Story46 | B45 | 40 MPa RC Beam (60 cm x 40 cm) | Beam | 40MPa | Concrete Rectangular | 400 | 600 | 2400 | 6875 | 1.65 | 4036.7 | G300E | 6328125 | 49.65 | G300E | 8820002.5 | 69.21
3157 | Story46 | B46 | 40 MPa RC Beam (60 cm x 40 cm) | Beam | 40MPa | Concrete Rectangular | 400 | 600 | 2400 | 6875 | 1.65 | 4036.7 | G300E | 5447500 | 42.74 | G300E | 8925008.75 | 70.03
3158 | Story46 | B47 | 40 MPa RC Beam (60 cm x 40 cm) | Beam | 40MPa | Concrete Rectangular | 400 | 600 | 2400 | 6875 | 1.65 | 4036.7 | G300E | 8143125 | 63.89 | G300E | 2205007.5 | 17.3
3159 | Story46 | B48 | 40 MPa RC Beam (60 cm x 40 cm) | Beam | 40MPa | Concrete Rectangular | 400 | 600 | 2400 | 6875 | 1.65 | 4036.7 | G300E | 6538750 | 51.31 | G300E | 6615008.75 | 51.9
3160 | Story46 | B49 | 40 MPa RC Beam (60 cm x 40 cm) | Beam | 40MPa | Concrete Rectangular | 400 | 600 | 2400 | 6875 | 1.65 | 4036.7 | G300E | 7473437.5 | 58.64 | G300E | 1343233.12 | 10.54
3161 | Story46 | B5 | 40 MPa RC Beam (60 cm x 40 cm) | Beam | 40MPa | Concrete Rectangular | 400 | 600 | 2400 | 6875 | 1.65 | 4036.7 | G300E | 7266250 | 57.01 | G300E | 5474339.38 | 42.95
3162 | Story46 | B50 | 40 MPa RC Beam (60 cm x 40 cm) | Beam | 40MPa | Concrete Rectangular | 400 | 600 | 2400 | 6875 | 1.65 | 4036.7 | G300E | 6329062.5 | 49.66 | G300E | 9870010 | 77.44
3163 | Story46 | B51 | 40 MPa RC Beam (60 cm x 40 cm) | Beam | 40MPa | Concrete Rectangular | 400 | 600 | 2400 | 7200 | 1.73 | 4227.52 | G300E | 19794052.17 | 155.31 | G300E | 9753458.71 | 76.53
3164 | Story46 | B52 | 40 MPa RC Beam (60 cm x 40 cm) | Beam | 40MPa | Concrete Rectangular | 400 | 600 | 2400 | 6875 | 1.65 | 4036.7 | G300E | 16691902.17 | 130.97 | G300E | 8746575.87 | 68.63
3165 | Story46 | B54 | 40 MPa RC Beam (60 cm x 40 cm) | Beam | 40MPa | Concrete Rectangular | 400 | 600 | 2400 | 6875 | 1.65 | 4036.7 | G300E | 16699375 | 131.03 | G300E | 8747198.21 | 68.63
3166 | Story46 | B55 | 40 MPa RC Beam (60 cm x 40 cm) | Beam | 40MPa | Concrete Rectangular | 400 | 600 | 2400 | 6875 | 1.65 | 4036.7 | G300E | 18906548.91 | 148.35 | G300E | 9313714.95 | 73.08
3167 | Story46 | B56 | 40 MPa RC Beam (60 cm x 40 cm) | Beam | 40MPa | Concrete Rectangular | 400 | 600 | 2400 | 6875 | 1.65 | 4036.7 | G300E | 6328125 | 49.65 | G300E | 9870010 | 77.44
3168 | Story46 | B57 | 40 MPa RC Beam (60 cm x 40 cm) | Beam | 40MPa | Concrete Rectangular | 400 | 600 | 2400 | 6875 | 1.65 | 4036.7 | G300E | 7473750 | 58.64 | G300E | 1343272.5 | 10.54
3169 | Story46 | B58 | 40 MPa RC Beam (60 cm x 40 cm) | Beam | 40MPa | Concrete Rectangular | 400 | 600 | 2400 | 6875 | 1.65 | 4036.7 | G300E | 6539062.5 | 51.31 | G300E | 6615008.75 | 51.9
3170 | Story46 | B59 | 40 MPa RC Beam (60 cm x 40 cm) | Beam | 40MPa | Concrete Rectangular | 400 | 600 | 2400 | 6875 | 1.65 | 4036.7 | G300E | 8144375 | 63.9 | G300E | 2205007.5 | 17.3
3171 | Story46 | B6 | 40 MPa RC Beam (60 cm x 40 cm) | Beam | 40MPa | Concrete Rectangular | 400 | 600 | 2400 | 6875 | 1.65 | 4036.7 | G300E | 5804687.5 | 45.55 | G300E | 8155008.75 | 63.99
3172 | Story46 | B60 | 40 MPa RC Beam (60 cm x 40 cm) | Beam | 40MPa | Concrete Rectangular | 400 | 600 | 2400 | 6875 | 1.65 | 4036.7 | G300E | 5447500 | 42.74 | G300E | 8925008.75 | 70.03
3173 | Story46 | B61 | 40 MPa RC Beam (60 cm x 40 cm) | Beam | 40MPa | Concrete Rectangular | 400 | 600 | 2400 | 6875 | 1.65 | 4036.7 | G300E | 5622187.5 | 44.11 | G300E | 8155008.75 | 63.99
3174 | Story46 | B62 | 40 MPa RC Beam (60 cm x 40 cm) | Beam | 40MPa | Concrete Rectangular | 400 | 600 | 2400 | 6875 | 1.65 | 4036.7 | G300E | 6990937.5 | 54.85 | G300E | 6630970.62 | 52.03
3175 | Story46 | B63 | 40 MPa RC Beam (60 cm x 40 cm) | Beam | 40MPa | Concrete Rectangular | 400 | 600 | 2400 | 6875 | 1.65 | 4036.7 | G300E | 6946562.5 | 54.51 | G300E | 6625904.38 | 51.99
3176 | Story46 | B64 | 40 MPa RC Beam (60 cm x 40 cm) | Beam | 40MPa | Concrete Rectangular | 400 | 600 | 2400 | 6875 | 1.65 | 4036.7 | G300E | 6828437.5 | 53.58 | G300E | 8155008.75 | 63.99
3177 | Story46 | B65 | 40 MPa RC Beam (60 cm x 40 cm) | Beam | 40MPa | Concrete Rectangular | 400 | 600 | 2400 | 6875 | 1.65 | 4036.7 | G300E | 7247812.5 | 56.87 | G300E | 5474491.25 | 42.95
3178 | Story46 | B66 | 40 MPa RC Beam (60 cm x 40 cm) | Beam | 40MPa | Concrete Rectangular | 400 | 600 | 2400 | 6875 | 1.65 | 4036.7 | G300E | 6179062.5 | 48.48 | G300E | 8155008.75 | 63.99
3179 | Story46 | B67 | 40 MPa RC Beam (60 cm x 40 cm) | Beam | 40MPa | Concrete Rectangular | 400 | 600 | 2400 | 6875 | 1.65 | 4036.7 | G300E | 6436875 | 50.51 | G300E | 5250010 | 41.19
3180 | Story46 | B68 | 40 MPa RC Beam (60 cm x 40 cm) | Beam | 40MPa | Concrete Rectangular | 400 | 600 | 2400 | 6875 | 1.65 | 4036.7 | G300E | 5136250 | 40.3 | G300E | 8155008.75 | 63.99
3181 | Story46 | B69 | 40 MPa RC Beam (60 cm x 40 cm) | Beam | 40MPa | Concrete Rectangular | 400 | 600 | 2400 | 6875 | 1.65 | 4036.7 | G300E | 6437187.5 | 50.51 | G300E | 5250010 | 41.19
3182 | Story46 | B7 | 40 MPa RC Beam (60 cm x 40 cm) | Beam | 40MPa | Concrete Rectangular | 400 | 600 | 2400 | 6875 | 1.65 | 4036.7 | G300E | 6435000 | 50.49 | G300E | 5250010 | 41.19
3183 | Story46 | B70 | 40 MPa RC Beam (60 cm x 40 cm) | Beam | 40MPa | Concrete Rectangular | 400 | 600 | 2400 | 6875 | 1.65 | 4036.7 | G300E | 6179687.5 | 48.49 | G300E | 8155008.75 | 63.99
3184 | Story46 | B71 | 40 MPa RC Beam (60 cm x 40 cm) | Beam | 40MPa | Concrete Rectangular | 400 | 600 | 2400 | 6875 | 1.65 | 4036.7 | G300E | 7247812.5 | 56.87 | G300E | 5474495 | 42.95
3185 | Story46 | B72 | 40 MPa RC Beam (60 cm x 40 cm) | Beam | 40MPa | Concrete Rectangular | 400 | 600 | 2400 | 6875 | 1.65 | 4036.7 | G300E | 6828750 | 53.58 | G300E | 8155008.75 | 63.99
3186 | Story46 | B73 | 40 MPa RC Beam (60 cm x 40 cm) | Beam | 40MPa | Concrete Rectangular | 400 | 600 | 2400 | 6875 | 1.65 | 4036.7 | G300E | 6946562.5 | 54.51 | G300E | 6625908.12 | 51.99
3187 | Story46 | B74 | 40 MPa RC Beam (60 cm x 40 cm) | Beam | 40MPa | Concrete Rectangular | 400 | 600 | 2400 | 6875 | 1.65 | 4036.7 | G300E | 6991250 | 54.86 | G300E | 6630978.12 | 52.03
3188 | Story46 | B75 | 40 MPa RC Beam (60 cm x 40 cm) | Beam | 40MPa | Concrete Rectangular | 400 | 600 | 2400 | 6875 | 1.65 | 4036.7 | G300E | 5622187.5 | 44.11 | G300E | 8155008.75 | 63.99
3189 | Story46 | B76 | 40 MPa RC Beam (60 cm x 40 cm) | Beam | 40MPa | Concrete Rectangular | 400 | 600 | 2400 | 6875 | 1.65 | 4036.7 | G300E | 5624687.5 | 44.13 | G300E | 8155008.75 | 63.99
3190 | Story46 | B77 | 40 MPa RC Beam (60 cm x 40 cm) | Beam | 40MPa | Concrete Rectangular | 400 | 600 | 2400 | 6875 | 1.65 | 4036.7 | G300E | 6066250 | 47.6 | G300E | 9310008.75 | 73.05
3191 | Story46 | B78 | 40 MPa RC Beam (60 cm x 40 cm) | Beam | 40MPa | Concrete Rectangular | 400 | 600 | 2400 | 6875 | 1.65 | 4036.7 | G300E | 5804687.5 | 45.55 | G300E | 8155008.75 | 63.99
3192 | Story46 | B79 | 40 MPa RC Beam (60 cm x 40 cm) | Beam | 40MPa | Concrete Rectangular | 400 | 600 | 2400 | 6875 | 1.65 | 4036.7 | G300E | 5484375 | 43.03 | G300E | 5565001.25 | 43.67
3193 | Story46 | B8 | 40 MPa RC Beam (60 cm x 40 cm) | Beam | 40MPa | Concrete Rectangular | 400 | 600 | 2400 | 6875 | 1.65 | 4036.7 | G300E | 5484375 | 43.03 | G300E | 5565001.25 | 43.67
3194 | Story46 | B80 | 40 MPa RC Beam (60 cm x 40 cm) | Beam | 40MPa | Concrete Rectangular | 400 | 600 | 2400 | 6875 | 1.65 | 4036.7 | G300E | 5804687.5 | 45.55 | G300E | 8155008.75 | 63.99
3195 | Story46 | B81 | 40 MPa RC Beam (60 cm x 40 cm) | Beam | 40MPa | Concrete Rectangular | 400 | 600 | 2400 | 6875 | 1.65 | 4036.7 | G300E | 6066250 | 47.6 | G300E | 9310008.75 | 73.05
3196 | Story46 | B82 | 40 MPa RC Beam (60 cm x 40 cm) | Beam | 40MPa | Concrete Rectangular | 400 | 600 | 2400 | 6875 | 1.65 | 4036.7 | G300E | 5624687.5 | 44.13 | G300E | 8155008.75 | 63.99
3197 | Story46 | B9 | 40 MPa RC Beam (60 cm x 40 cm) | Beam | 40MPa | Concrete Rectangular | 400 | 600 | 2400 | 6875 | 1.65 | 4036.7 | G300E | 6435937.5 | 50.5 | G300E | 5250010 | 41.19
3198 | Story47 | B1 | 40 MPa RC Beam (60 cm x 40 cm) | Beam | 40MPa | Concrete Rectangular | 400 | 600 | 2400 | 6887.5 | 1.65 | 4044.04 | G300E | 5705667.61 | 44.77 | G300E | 7556218.02 | 59.29
3199 | Story47 | B10 | 40 MPa RC Beam (60 cm x 40 cm) | Beam | 40MPa | Concrete Rectangular | 400 | 600 | 2400 | 6887.5 | 1.65 | 4044.04 | G300E | 5519582.61 | 43.31 | G300E | 8871105.39 | 69.61
3200 | Story47 | B11 | 40 MPa RC Beam (60 cm x 40 cm) | Beam | 40MPa | Concrete Rectangular | 400 | 600 | 2400 | 6887.5 | 1.65 | 4044.04 | G300E | 7211525.57 | 56.58 | G300E | 3932865.19 | 30.86
3201 | Story47 | B12 | 40 MPa RC Beam (60 cm x 40 cm) | Beam | 40MPa | Concrete Rectangular | 400 | 600 | 2400 | 6887.5 | 1.65 | 4044.04 | G300E | 5900082.95 | 46.29 | G300E | 9326936.04 | 73.18
3202 | Story47 | B13 | 40 MPa RC Beam (60 cm x 40 cm) | Beam | 40MPa | Concrete Rectangular | 400 | 600 | 2400 | 6887.5 | 1.65 | 4044.04 | G300E | 6838974.43 | 53.66 | G300E | 4996576.32 | 39.2
3203 | Story47 | B14 | 40 MPa RC Beam (60 cm x 40 cm) | Beam | 40MPa | Concrete Rectangular | 400 | 600 | 2400 | 6887.5 | 1.65 | 4044.04 | G300E | 5840300.54 | 45.83 | G300E | 7764314.09 | 60.92
3204 | Story47 | B15 | 40 MPa RC Beam (60 cm x 40 cm) | Beam | 40MPa | Concrete Rectangular | 400 | 600 | 2400 | 6887.5 | 1.65 | 4044.04 | G300E | 5705667.61 | 44.77 | G300E | 7556218.02 | 59.29
3205 | Story47 | B16 | 40 MPa RC Beam (60 cm x 40 cm) | Beam | 40MPa | Concrete Rectangular | 400 | 600 | 2400 | 6887.5 | 1.65 | 4044.04 | G300E | 5691579.55 | 44.66 | G300E | 8169836.04 | 64.1
3206 | Story47 | B17 | 40 MPa RC Beam (60 cm x 40 cm) | Beam | 40MPa | Concrete Rectangular | 400 | 600 | 2400 | 6887.5 | 1.65 | 4044.04 | G300E | 6857445.45 | 53.81 | G300E | 6627036.04 | 52
3207 | Story47 | B18 | 40 MPa RC Beam (60 cm x 40 cm) | Beam | 40MPa | Concrete Rectangular | 400 | 600 | 2400 | 6887.5 | 1.65 | 4044.04 | G300E | 6546568.75 | 51.37 | G300E | 6627036.04 | 52
3208 | Story47 | B19 | 40 MPa RC Beam (60 cm x 40 cm) | Beam | 40MPa | Concrete Rectangular | 400 | 600 | 2400 | 6887.5 | 1.65 | 4044.04 | G300E | 6913484.66 | 54.25 | G300E | 6627036.04 | 52
3209 | Story47 | B2 | 40 MPa RC Beam (60 cm x 40 cm) | Beam | 40MPa | Concrete Rectangular | 400 | 600 | 2400 | 6887.5 | 1.65 | 4044.04 | G300E | 6043032.61 | 47.42 | G300E | 7764314.09 | 60.92
3210 | Story47 | B20 | 40 MPa RC Beam (60 cm x 40 cm) | Beam | 40MPa | Concrete Rectangular | 400 | 600 | 2400 | 6887.5 | 1.65 | 4044.04 | G300E | 6373128.98 | 50.01 | G300E | 9800295.76 | 76.9
3211 | Story47 | B21 | 40 MPa RC Beam (60 cm x 40 cm) | Beam | 40MPa | Concrete Rectangular | 400 | 600 | 2400 | 6887.5 | 1.65 | 4044.04 | G300E | 6232874.43 | 48.91 | G300E | 8169836.04 | 64.1
3212 | Story47 | B22 | 40 MPa RC Beam (60 cm x 40 cm) | Beam | 40MPa | Concrete Rectangular | 400 | 600 | 2400 | 7200 | 1.73 | 4227.52 | G300E | 17955860.87 | 140.89 | G300E | 9160993.88 | 71.88
3213 | Story47 | B23 | 40 MPa RC Beam (60 cm x 40 cm) | Beam | 40MPa | Concrete Rectangular | 400 | 600 | 2400 | 6887.5 | 1.65 | 4044.04 | G300E | 5160615.91 | 40.49 | G300E | 8926208.77 | 70.04
3214 | Story47 | B24 | 40 MPa RC Beam (60 cm x 40 cm) | Beam | 40MPa | Concrete Rectangular | 400 | 600 | 2400 | 7200 | 1.73 | 4227.52 | G300E | 17993739.13 | 141.19 | G300E | 9210650.71 | 72.27
3215 | Story47 | B25 | 40 MPa RC Beam (60 cm x 40 cm) | Beam | 40MPa | Concrete Rectangular | 400 | 600 | 2400 | 6887.5 | 1.65 | 4044.04 | G300E | 6205324.43 | 48.69 | G300E | 8169836.04 | 64.1
3216 | Story47 | B26 | 40 MPa RC Beam (60 cm x 40 cm) | Beam | 40MPa | Concrete Rectangular | 400 | 600 | 2400 | 6887.5 | 1.65 | 4044.04 | G300E | 6369685.23 | 49.98 | G300E | 9800295.76 | 76.9
3217 | Story47 | B27 | 40 MPa RC Beam (60 cm x 40 cm) | Beam | 40MPa | Concrete Rectangular | 400 | 600 | 2400 | 6887.5 | 1.65 | 4044.04 | G300E | 6916302.27 | 54.27 | G300E | 6627036.04 | 52
3218 | Story47 | B28 | 40 MPa RC Beam (60 cm x 40 cm) | Beam | 40MPa | Concrete Rectangular | 400 | 600 | 2400 | 6887.5 | 1.65 | 4044.04 | G300E | 6548447.16 | 51.38 | G300E | 6627036.04 | 52
3219 | Story47 | B29 | 40 MPa RC Beam (60 cm x 40 cm) | Beam | 40MPa | Concrete Rectangular | 400 | 600 | 2400 | 6887.5 | 1.65 | 4044.04 | G300E | 6864646.02 | 53.86 | G300E | 6627036.04 | 52
3220 | Story47 | B3 | 40 MPa RC Beam (60 cm x 40 cm) | Beam | 40MPa | Concrete Rectangular | 400 | 600 | 2400 | 6887.5 | 1.65 | 4044.04 | G300E | 6841165.91 | 53.68 | G300E | 4996576.32 | 39.2
3221 | Story47 | B30 | 40 MPa RC Beam (60 cm x 40 cm) | Beam | 40MPa | Concrete Rectangular | 400 | 600 | 2400 | 6887.5 | 1.65 | 4044.04 | G300E | 5692205.68 | 44.66 | G300E | 8169836.04 | 64.1
3222 | Story47 | B31 | 40 MPa RC Beam (60 cm x 40 cm) | Beam | 40MPa | Concrete Rectangular | 400 | 600 | 2400 | 6887.5 | 1.65 | 4044.04 | G300E | 5260171.59 | 41.27 | G300E | 9701365.58 | 76.12
3223 | Story47 | B32 | 40 MPa RC Beam (60 cm x 40 cm) | Beam | 40MPa | Concrete Rectangular | 400 | 600 | 2400 | 6887.5 | 1.65 | 4044.04 | G300E | 9140964.77 | 71.72 | G300E | 1035533.12 | 8.13
3224 | Story47 | B33 | 40 MPa RC Beam (60 cm x 40 cm) | Beam | 40MPa | Concrete Rectangular | 400 | 600 | 2400 | 6887.5 | 1.65 | 4044.04 | G300E | 6381268.75 | 50.07 | G300E | 6627036.04 | 52
3225 | Story47 | B34 | 40 MPa RC Beam (60 cm x 40 cm) | Beam | 40MPa | Concrete Rectangular | 400 | 600 | 2400 | 6887.5 | 1.65 | 4044.04 | G300E | 7595034.09 | 59.59 | G300E | 1348438.51 | 10.58
3226 | Story47 | B35 | 40 MPa RC Beam (60 cm x 40 cm) | Beam | 40MPa | Concrete Rectangular | 400 | 600 | 2400 | 6887.5 | 1.65 | 4044.04 | G300E | 5619886.93 | 44.1 | G300E | 9620593.99 | 75.49
3227 | Story47 | B36 | 40 MPa RC Beam (60 cm x 40 cm) | Beam | 40MPa | Concrete Rectangular | 400 | 600 | 2400 | 7200 | 1.73 | 4227.52 | G300E | 20499965.22 | 160.85 | G300E | 9739071.23 | 76.42
3228 | Story47 | B4 | 40 MPa RC Beam (60 cm x 40 cm) | Beam | 40MPa | Concrete Rectangular | 400 | 600 | 2400 | 6887.5 | 1.65 | 4044.04 | G300E | 5897891.48 | 46.28 | G300E | 9326936.04 | 73.18
3229 | Story47 | B40 | 40 MPa RC Beam (60 cm x 40 cm) | Beam | 40MPa | Concrete Rectangular | 400 | 600 | 2400 | 6887.5 | 1.65 | 4044.04 | G300E | 19654529.35 | 154.22 | G300E | 9355574.54 | 73.41
3230 | Story47 | B41 | 40 MPa RC Beam (60 cm x 40 cm) | Beam | 40MPa | Concrete Rectangular | 400 | 600 | 2400 | 6887.5 | 1.65 | 4044.04 | G300E | 5619573.86 | 44.09 | G300E | 9620593.99 | 75.49
3231 | Story47 | B42 | 40 MPa RC Beam (60 cm x 40 cm) | Beam | 40MPa | Concrete Rectangular | 400 | 600 | 2400 | 6887.5 | 1.65 | 4044.04 | G300E | 7592842.61 | 59.58 | G300E | 1348307.02 | 10.58
3232 | Story47 | B43 | 40 MPa RC Beam (60 cm x 40 cm) | Beam | 40MPa | Concrete Rectangular | 400 | 600 | 2400 | 6887.5 | 1.65 | 4044.04 | G300E | 6382207.95 | 50.08 | G300E | 6627036.04 | 52
3233 | Story47 | B44 | 40 MPa RC Beam (60 cm x 40 cm) | Beam | 40MPa | Concrete Rectangular | 400 | 600 | 2400 | 6887.5 | 1.65 | 4044.04 | G300E | 9146600 | 71.77 | G300E | 1035734.11 | 8.13
3234 | Story47 | B45 | 40 MPa RC Beam (60 cm x 40 cm) | Beam | 40MPa | Concrete Rectangular | 400 | 600 | 2400 | 6887.5 | 1.65 | 4044.04 | G300E | 5260171.59 | 41.27 | G300E | 9701365.58 | 76.12
3235 | Story47 | B46 | 40 MPa RC Beam (60 cm x 40 cm) | Beam | 40MPa | Concrete Rectangular | 400 | 600 | 2400 | 6887.5 | 1.65 | 4044.04 | G300E | 5692205.68 | 44.66 | G300E | 8169836.04 | 64.1
3236 | Story47 | B47 | 40 MPa RC Beam (60 cm x 40 cm) | Beam | 40MPa | Concrete Rectangular | 400 | 600 | 2400 | 6887.5 | 1.65 | 4044.04 | G300E | 9144095.45 | 71.75 | G300E | 1035657.1 | 8.13
3237 | Story47 | B48 | 40 MPa RC Beam (60 cm x 40 cm) | Beam | 40MPa | Concrete Rectangular | 400 | 600 | 2400 | 6887.5 | 1.65 | 4044.04 | G300E | 6548134.09 | 51.38 | G300E | 6627036.04 | 52
3238 | Story47 | B49 | 40 MPa RC Beam (60 cm x 40 cm) | Beam | 40MPa | Concrete Rectangular | 400 | 600 | 2400 | 6887.5 | 1.65 | 4044.04 | G300E | 7592529.55 | 59.57 | G300E | 1348267.57 | 10.58
3239 | Story47 | B5 | 40 MPa RC Beam (60 cm x 40 cm) | Beam | 40MPa | Concrete Rectangular | 400 | 600 | 2400 | 6887.5 | 1.65 | 4044.04 | G300E | 7229683.52 | 56.73 | G300E | 3932707.4 | 30.86
3240 | Story47 | B50 | 40 MPa RC Beam (60 cm x 40 cm) | Beam | 40MPa | Concrete Rectangular | 400 | 600 | 2400 | 6887.5 | 1.65 | 4044.04 | G300E | 6370624.43 | 49.99 | G300E | 9800295.76 | 76.9
3241 | Story47 | B51 | 40 MPa RC Beam (60 cm x 40 cm) | Beam | 40MPa | Concrete Rectangular | 400 | 600 | 2400 | 7200 | 1.73 | 4227.52 | G300E | 20538469.57 | 161.15 | G300E | 9779535.86 | 76.73
3242 | Story47 | B52 | 40 MPa RC Beam (60 cm x 40 cm) | Beam | 40MPa | Concrete Rectangular | 400 | 600 | 2400 | 6887.5 | 1.65 | 4044.04 | G300E | 17210065.76 | 135.04 | G300E | 8810397.77 | 69.13
3243 | Story47 | B54 | 40 MPa RC Beam (60 cm x 40 cm) | Beam | 40MPa | Concrete Rectangular | 400 | 600 | 2400 | 6887.5 | 1.65 | 4044.04 | G300E | 17216953.26 | 135.09 | G300E | 8811058.97 | 69.13
3244 | Story47 | B55 | 40 MPa RC Beam (60 cm x 40 cm) | Beam | 40MPa | Concrete Rectangular | 400 | 600 | 2400 | 6887.5 | 1.65 | 4044.04 | G300E | 19654529.35 | 154.22 | G300E | 9355614.06 | 73.41
3245 | Story47 | B56 | 40 MPa RC Beam (60 cm x 40 cm) | Beam | 40MPa | Concrete Rectangular | 400 | 600 | 2400 | 6887.5 | 1.65 | 4044.04 | G300E | 6369685.23 | 49.98 | G300E | 9800295.76 | 76.9
3246 | Story47 | B57 | 40 MPa RC Beam (60 cm x 40 cm) | Beam | 40MPa | Concrete Rectangular | 400 | 600 | 2400 | 6887.5 | 1.65 | 4044.04 | G300E | 7592842.61 | 59.58 | G300E | 1348307.02 | 10.58
3247 | Story47 | B58 | 40 MPa RC Beam (60 cm x 40 cm) | Beam | 40MPa | Concrete Rectangular | 400 | 600 | 2400 | 6887.5 | 1.65 | 4044.04 | G300E | 6548447.16 | 51.38 | G300E | 6627036.04 | 52
3248 | Story47 | B59 | 40 MPa RC Beam (60 cm x 40 cm) | Beam | 40MPa | Concrete Rectangular | 400 | 600 | 2400 | 6887.5 | 1.65 | 4044.04 | G300E | 9146600 | 71.77 | G300E | 1035720.96 | 8.13
3249 | Story47 | B6 | 40 MPa RC Beam (60 cm x 40 cm) | Beam | 40MPa | Concrete Rectangular | 400 | 600 | 2400 | 6887.5 | 1.65 | 4044.04 | G300E | 5519582.61 | 43.31 | G300E | 8871105.39 | 69.61
3250 | Story47 | B60 | 40 MPa RC Beam (60 cm x 40 cm) | Beam | 40MPa | Concrete Rectangular | 400 | 600 | 2400 | 6887.5 | 1.65 | 4044.04 | G300E | 5692205.68 | 44.66 | G300E | 8169836.04 | 64.1
3251 | Story47 | B61 | 40 MPa RC Beam (60 cm x 40 cm) | Beam | 40MPa | Concrete Rectangular | 400 | 600 | 2400 | 6887.5 | 1.65 | 4044.04 | G300E | 5283025.57 | 41.45 | G300E | 7556218.02 | 59.29
3252 | Story47 | B62 | 40 MPa RC Beam (60 cm x 40 cm) | Beam | 40MPa | Concrete Rectangular | 400 | 600 | 2400 | 6887.5 | 1.65 | 4044.04 | G300E | 6864332.95 | 53.86 | G300E | 6627036.04 | 52
3253 | Story47 | B63 | 40 MPa RC Beam (60 cm x 40 cm) | Beam | 40MPa | Concrete Rectangular | 400 | 600 | 2400 | 6887.5 | 1.65 | 4044.04 | G300E | 6838974.43 | 53.66 | G300E | 4996576.32 | 39.2
3254 | Story47 | B64 | 40 MPa RC Beam (60 cm x 40 cm) | Beam | 40MPa | Concrete Rectangular | 400 | 600 | 2400 | 6887.5 | 1.65 | 4044.04 | G300E | 6915363.07 | 54.26 | G300E | 6627036.04 | 52
3255 | Story47 | B65 | 40 MPa RC Beam (60 cm x 40 cm) | Beam | 40MPa | Concrete Rectangular | 400 | 600 | 2400 | 6887.5 | 1.65 | 4044.04 | G300E | 7211525.57 | 56.58 | G300E | 3932865.19 | 30.86
3256 | Story47 | B66 | 40 MPa RC Beam (60 cm x 40 cm) | Beam | 40MPa | Concrete Rectangular | 400 | 600 | 2400 | 6887.5 | 1.65 | 4044.04 | G300E | 6204385.23 | 48.68 | G300E | 8169836.04 | 64.1
3257 | Story47 | B67 | 40 MPa RC Beam (60 cm x 40 cm) | Beam | 40MPa | Concrete Rectangular | 400 | 600 | 2400 | 6887.5 | 1.65 | 4044.04 | G300E | 6092306.82 | 47.8 | G300E | 4575815.19 | 35.9
3258 | Story47 | B68 | 40 MPa RC Beam (60 cm x 40 cm) | Beam | 40MPa | Concrete Rectangular | 400 | 600 | 2400 | 6887.5 | 1.65 | 4044.04 | G300E | 5160615.91 | 40.49 | G300E | 8926208.77 | 70.04
3259 | Story47 | B69 | 40 MPa RC Beam (60 cm x 40 cm) | Beam | 40MPa | Concrete Rectangular | 400 | 600 | 2400 | 6887.5 | 1.65 | 4044.04 | G300E | 6091993.75 | 47.8 | G300E | 4575815.19 | 35.9
3260 | Story47 | B7 | 40 MPa RC Beam (60 cm x 40 cm) | Beam | 40MPa | Concrete Rectangular | 400 | 600 | 2400 | 6887.5 | 1.65 | 4044.04 | G300E | 6090115.34 | 47.79 | G300E | 4575815.19 | 35.9
3261 | Story47 | B70 | 40 MPa RC Beam (60 cm x 40 cm) | Beam | 40MPa | Concrete Rectangular | 400 | 600 | 2400 | 6887.5 | 1.65 | 4044.04 | G300E | 6205011.36 | 48.69 | G300E | 8169836.04 | 64.1
3262 | Story47 | B71 | 40 MPa RC Beam (60 cm x 40 cm) | Beam | 40MPa | Concrete Rectangular | 400 | 600 | 2400 | 6887.5 | 1.65 | 4044.04 | G300E | 7211838.64 | 56.59 | G300E | 3932868.94 | 30.86
3263 | Story47 | B72 | 40 MPa RC Beam (60 cm x 40 cm) | Beam | 40MPa | Concrete Rectangular | 400 | 600 | 2400 | 6887.5 | 1.65 | 4044.04 | G300E | 6916302.27 | 54.27 | G300E | 6627036.04 | 52
3264 | Story47 | B73 | 40 MPa RC Beam (60 cm x 40 cm) | Beam | 40MPa | Concrete Rectangular | 400 | 600 | 2400 | 6887.5 | 1.65 | 4044.04 | G300E | 6838974.43 | 53.66 | G300E | 4996576.32 | 39.2
3265 | Story47 | B74 | 40 MPa RC Beam (60 cm x 40 cm) | Beam | 40MPa | Concrete Rectangular | 400 | 600 | 2400 | 6887.5 | 1.65 | 4044.04 | G300E | 6865272.16 | 53.87 | G300E | 6627036.04 | 52
3266 | Story47 | B75 | 40 MPa RC Beam (60 cm x 40 cm) | Beam | 40MPa | Concrete Rectangular | 400 | 600 | 2400 | 6887.5 | 1.65 | 4044.04 | G300E | 5283025.57 | 41.45 | G300E | 7556218.02 | 59.29
3267 | Story47 | B76 | 40 MPa RC Beam (60 cm x 40 cm) | Beam | 40MPa | Concrete Rectangular | 400 | 600 | 2400 | 6887.5 | 1.65 | 4044.04 | G300E | 6042433.7 | 47.41 | G300E | 7764314.09 | 60.92
3268 | Story47 | B77 | 40 MPa RC Beam (60 cm x 40 cm) | Beam | 40MPa | Concrete Rectangular | 400 | 600 | 2400 | 6887.5 | 1.65 | 4044.04 | G300E | 5900082.95 | 46.29 | G300E | 9326936.04 | 73.18
3269 | Story47 | B78 | 40 MPa RC Beam (60 cm x 40 cm) | Beam | 40MPa | Concrete Rectangular | 400 | 600 | 2400 | 6887.5 | 1.65 | 4044.04 | G300E | 5519882.07 | 43.31 | G300E | 8871105.39 | 69.61
3270 | Story47 | B79 | 40 MPa RC Beam (60 cm x 40 cm) | Beam | 40MPa | Concrete Rectangular | 400 | 600 | 2400 | 6887.5 | 1.65 | 4044.04 | G300E | 5567604.55 | 43.69 | G300E | 6627036.04 | 52
3271 | Story47 | B8 | 40 MPa RC Beam (60 cm x 40 cm) | Beam | 40MPa | Concrete Rectangular | 400 | 600 | 2400 | 6887.5 | 1.65 | 4044.04 | G300E | 5567604.55 | 43.69 | G300E | 6627036.04 | 52
3272 | Story47 | B80 | 40 MPa RC Beam (60 cm x 40 cm) | Beam | 40MPa | Concrete Rectangular | 400 | 600 | 2400 | 6887.5 | 1.65 | 4044.04 | G300E | 5519882.07 | 43.31 | G300E | 8871105.39 | 69.61
3273 | Story47 | B81 | 40 MPa RC Beam (60 cm x 40 cm) | Beam | 40MPa | Concrete Rectangular | 400 | 600 | 2400 | 6887.5 | 1.65 | 4044.04 | G300E | 5900082.95 | 46.29 | G300E | 9326936.04 | 73.18
3274 | Story47 | B82 | 40 MPa RC Beam (60 cm x 40 cm) | Beam | 40MPa | Concrete Rectangular | 400 | 600 | 2400 | 6887.5 | 1.65 | 4044.04 | G300E | 5840001.09 | 45.82 | G300E | 7764314.09 | 60.92
3275 | Story47 | B9 | 40 MPa RC Beam (60 cm x 40 cm) | Beam | 40MPa | Concrete Rectangular | 400 | 600 | 2400 | 6887.5 | 1.65 | 4044.04 | G300E | 6090428.41 | 47.79 | G300E | 4575815.19 | 35.9
3276 | Story48 | B1 | 40 MPa RC Beam (60 cm x 40 cm) | Beam | 40MPa | Concrete Rectangular | 400 | 600 | 2400 | 6887.5 | 1.65 | 4044.04 | G300E | 5462413.64 | 42.86 | G300E | 8169836.04 | 64.1
3277 | Story48 | B10 | 40 MPa RC Beam (60 cm x 40 cm) | Beam | 40MPa | Concrete Rectangular | 400 | 600 | 2400 | 6887.5 | 1.65 | 4044.04 | G300E | 6124484.78 | 48.05 | G300E | 7505359.66 | 58.89
3278 | Story48 | B11 | 40 MPa RC Beam (60 cm x 40 cm) | Beam | 40MPa | Concrete Rectangular | 400 | 600 | 2400 | 6887.5 | 1.65 | 4044.04 | G300E | 7499861.36 | 58.85 | G300E | 1227236.04 | 9.63
3279 | Story48 | B12 | 40 MPa RC Beam (60 cm x 40 cm) | Beam | 40MPa | Concrete Rectangular | 400 | 600 | 2400 | 6887.5 | 1.65 | 4044.04 | G300E | 4748781.52 | 37.26 | G300E | 6573674.36 | 51.58
3280 | Story48 | B13 | 40 MPa RC Beam (60 cm x 40 cm) | Beam | 40MPa | Concrete Rectangular | 400 | 600 | 2400 | 6887.5 | 1.65 | 4044.04 | G300E | 7081602.27 | 55.56 | G300E | 5767976.32 | 45.26
3281 | Story48 | B14 | 40 MPa RC Beam (60 cm x 40 cm) | Beam | 40MPa | Concrete Rectangular | 400 | 600 | 2400 | 6887.5 | 1.65 | 4044.04 | G300E | 5639923.3 | 44.25 | G300E | 8169836.04 | 64.1
3282 | Story48 | B15 | 40 MPa RC Beam (60 cm x 40 cm) | Beam | 40MPa | Concrete Rectangular | 400 | 600 | 2400 | 6887.5 | 1.65 | 4044.04 | G300E | 5462413.64 | 42.86 | G300E | 8169836.04 | 64.1
3283 | Story48 | B16 | 40 MPa RC Beam (60 cm x 40 cm) | Beam | 40MPa | Concrete Rectangular | 400 | 600 | 2400 | 6887.5 | 1.65 | 4044.04 | G300E | 6339630.68 | 49.74 | G300E | 7293238.87 | 57.23
3284 | Story48 | B17 | 40 MPa RC Beam (60 cm x 40 cm) | Beam | 40MPa | Concrete Rectangular | 400 | 600 | 2400 | 6887.5 | 1.65 | 4044.04 | G300E | 7931582.39 | 62.23 | G300E | 6453095.36 | 50.63
3285 | Story48 | B18 | 40 MPa RC Beam (60 cm x 40 cm) | Beam | 40MPa | Concrete Rectangular | 400 | 600 | 2400 | 6887.5 | 1.65 | 4044.04 | G300E | 6398487.5 | 50.2 | G300E | 6627036.04 | 52
3286 | Story48 | B19 | 40 MPa RC Beam (60 cm x 40 cm) | Beam | 40MPa | Concrete Rectangular | 400 | 600 | 2400 | 6887.5 | 1.65 | 4044.04 | G300E | 6756950.57 | 53.02 | G300E | 8169836.04 | 64.1
3287 | Story48 | B2 | 40 MPa RC Beam (60 cm x 40 cm) | Beam | 40MPa | Concrete Rectangular | 400 | 600 | 2400 | 6887.5 | 1.65 | 4044.04 | G300E | 5638044.89 | 44.24 | G300E | 8169836.04 | 64.1
3288 | Story48 | B20 | 40 MPa RC Beam (60 cm x 40 cm) | Beam | 40MPa | Concrete Rectangular | 400 | 600 | 2400 | 6887.5 | 1.65 | 4044.04 | G300E | 6623896.59 | 51.97 | G300E | 9800295.76 | 76.9
3289 | Story48 | B21 | 40 MPa RC Beam (60 cm x 40 cm) | Beam | 40MPa | Concrete Rectangular | 400 | 600 | 2400 | 6887.5 | 1.65 | 4044.04 | G300E | 6267311.93 | 49.18 | G300E | 8169836.04 | 64.1
3290 | Story48 | B22 | 40 MPa RC Beam (60 cm x 40 cm) | Beam | 40MPa | Concrete Rectangular | 400 | 600 | 2400 | 7200 | 1.73 | 4227.52 | G300E | 18373460.87 | 144.16 | G300E | 9298440 | 72.96
3291 | Story48 | B23 | 40 MPa RC Beam (60 cm x 40 cm) | Beam | 40MPa | Concrete Rectangular | 400 | 600 | 2400 | 6887.5 | 1.65 | 4044.04 | G300E | 5165311.93 | 40.53 | G300E | 9678824.68 | 75.94
3292 | Story48 | B24 | 40 MPa RC Beam (60 cm x 40 cm) | Beam | 40MPa | Concrete Rectangular | 400 | 600 | 2400 | 7200 | 1.73 | 4227.52 | G300E | 18411339.13 | 144.46 | G300E | 9347591.58 | 73.34
3293 | Story48 | B25 | 40 MPa RC Beam (60 cm x 40 cm) | Beam | 40MPa | Concrete Rectangular | 400 | 600 | 2400 | 6887.5 | 1.65 | 4044.04 | G300E | 6236944.32 | 48.94 | G300E | 8169836.04 | 64.1
3294 | Story48 | B26 | 40 MPa RC Beam (60 cm x 40 cm) | Beam | 40MPa | Concrete Rectangular | 400 | 600 | 2400 | 6887.5 | 1.65 | 4044.04 | G300E | 6617322.16 | 51.92 | G300E | 9800295.76 | 76.9
3295 | Story48 | B27 | 40 MPa RC Beam (60 cm x 40 cm) | Beam | 40MPa | Concrete Rectangular | 400 | 600 | 2400 | 6887.5 | 1.65 | 4044.04 | G300E | 6768534.09 | 53.11 | G300E | 8169836.04 | 64.1
3296 | Story48 | B28 | 40 MPa RC Beam (60 cm x 40 cm) | Beam | 40MPa | Concrete Rectangular | 400 | 600 | 2400 | 6887.5 | 1.65 | 4044.04 | G300E | 6399426.7 | 50.21 | G300E | 6627036.04 | 52
3297 | Story48 | B29 | 40 MPa RC Beam (60 cm x 40 cm) | Beam | 40MPa | Concrete Rectangular | 400 | 600 | 2400 | 6887.5 | 1.65 | 4044.04 | G300E | 7936591.48 | 62.27 | G300E | 6453159.22 | 50.63
3298 | Story48 | B3 | 40 MPa RC Beam (60 cm x 40 cm) | Beam | 40MPa | Concrete Rectangular | 400 | 600 | 2400 | 6887.5 | 1.65 | 4044.04 | G300E | 6869968.18 | 53.9 | G300E | 5767976.32 | 45.26
3299 | Story48 | B30 | 40 MPa RC Beam (60 cm x 40 cm) | Beam | 40MPa | Concrete Rectangular | 400 | 600 | 2400 | 6887.5 | 1.65 | 4044.04 | G300E | 6339630.68 | 49.74 | G300E | 7293238.87 | 57.23
3300 | Story48 | B31 | 40 MPa RC Beam (60 cm x 40 cm) | Beam | 40MPa | Concrete Rectangular | 400 | 600 | 2400 | 6887.5 | 1.65 | 4044.04 | G300E | 5710363.64 | 44.81 | G300E | 9712636.04 | 76.21
3301 | Story48 | B32 | 40 MPa RC Beam (60 cm x 40 cm) | Beam | 40MPa | Concrete Rectangular | 400 | 600 | 2400 | 6887.5 | 1.65 | 4044.04 | G300E | 8613444.89 | 67.58 | G300E | 3368601.74 | 26.43
3302 | Story48 | B33 | 40 MPa RC Beam (60 cm x 40 cm) | Beam | 40MPa | Concrete Rectangular | 400 | 600 | 2400 | 6887.5 | 1.65 | 4044.04 | G300E | 6519018.75 | 51.15 | G300E | 3541436.04 | 27.79
3303 | Story48 | B34 | 40 MPa RC Beam (60 cm x 40 cm) | Beam | 40MPa | Concrete Rectangular | 400 | 600 | 2400 | 6887.5 | 1.65 | 4044.04 | G300E | 7642620.45 | 59.97 | G300E | 1349939.36 | 10.59
3304 | Story48 | B35 | 40 MPa RC Beam (60 cm x 40 cm) | Beam | 40MPa | Concrete Rectangular | 400 | 600 | 2400 | 6887.5 | 1.65 | 4044.04 | G300E | 5611747.16 | 44.03 | G300E | 9637499.68 | 75.62
3305 | Story48 | B36 | 40 MPa RC Beam (60 cm x 40 cm) | Beam | 40MPa | Concrete Rectangular | 400 | 600 | 2400 | 7200 | 1.73 | 4227.52 | G300E | 21026191.3 | 164.98 | G300E | 9765216 | 76.62
3306 | Story48 | B4 | 40 MPa RC Beam (60 cm x 40 cm) | Beam | 40MPa | Concrete Rectangular | 400 | 600 | 2400 | 6887.5 | 1.65 | 4044.04 | G300E | 4766748.91 | 37.4 | G300E | 6573674.36 | 51.58
3307 | Story48 | B40 | 40 MPa RC Beam (60 cm x 40 cm) | Beam | 40MPa | Concrete Rectangular | 400 | 600 | 2400 | 6887.5 | 1.65 | 4044.04 | G300E | 20158514.67 | 158.17 | G300E | 9380837.89 | 73.61
3308 | Story48 | B41 | 40 MPa RC Beam (60 cm x 40 cm) | Beam | 40MPa | Concrete Rectangular | 400 | 600 | 2400 | 6887.5 | 1.65 | 4044.04 | G300E | 5611434.09 | 44.03 | G300E | 9637499.68 | 75.62
3309 | Story48 | B42 | 40 MPa RC Beam (60 cm x 40 cm) | Beam | 40MPa | Concrete Rectangular | 400 | 600 | 2400 | 6887.5 | 1.65 | 4044.04 | G300E | 7640428.98 | 59.95 | G300E | 1349813.5 | 10.59
3310 | Story48 | B43 | 40 MPa RC Beam (60 cm x 40 cm) | Beam | 40MPa | Concrete Rectangular | 400 | 600 | 2400 | 6887.5 | 1.65 | 4044.04 | G300E | 6519331.82 | 51.15 | G300E | 3541436.04 | 27.79
3311 | Story48 | B44 | 40 MPa RC Beam (60 cm x 40 cm) | Beam | 40MPa | Concrete Rectangular | 400 | 600 | 2400 | 6887.5 | 1.65 | 4044.04 | G300E | 8617514.77 | 67.62 | G300E | 3368641.19 | 26.43
3312 | Story48 | B45 | 40 MPa RC Beam (60 cm x 40 cm) | Beam | 40MPa | Concrete Rectangular | 400 | 600 | 2400 | 6887.5 | 1.65 | 4044.04 | G300E | 5710363.64 | 44.81 | G300E | 9712636.04 | 76.21
3313 | Story48 | B46 | 40 MPa RC Beam (60 cm x 40 cm) | Beam | 40MPa | Concrete Rectangular | 400 | 600 | 2400 | 6887.5 | 1.65 | 4044.04 | G300E | 6339630.68 | 49.74 | G300E | 7293238.87 | 57.23
3314 | Story48 | B47 | 40 MPa RC Beam (60 cm x 40 cm) | Beam | 40MPa | Concrete Rectangular | 400 | 600 | 2400 | 6887.5 | 1.65 | 4044.04 | G300E | 8616888.64 | 67.61 | G300E | 3368622.4 | 26.43
3315 | Story48 | B48 | 40 MPa RC Beam (60 cm x 40 cm) | Beam | 40MPa | Concrete Rectangular | 400 | 600 | 2400 | 6887.5 | 1.65 | 4044.04 | G300E | 6400365.91 | 50.22 | G300E | 6627036.04 | 52
3316 | Story48 | B49 | 40 MPa RC Beam (60 cm x 40 cm) | Beam | 40MPa | Concrete Rectangular | 400 | 600 | 2400 | 6887.5 | 1.65 | 4044.04 | G300E | 7640115.91 | 59.95 | G300E | 1349770.3 | 10.59
3317 | Story48 | B5 | 40 MPa RC Beam (60 cm x 40 cm) | Beam | 40MPa | Concrete Rectangular | 400 | 600 | 2400 | 6887.5 | 1.65 | 4044.04 | G300E | 7731531.82 | 60.66 | G300E | 1227236.04 | 9.63
3318 | Story48 | B50 | 40 MPa RC Beam (60 cm x 40 cm) | Beam | 40MPa | Concrete Rectangular | 400 | 600 | 2400 | 6887.5 | 1.65 | 4044.04 | G300E | 6619513.64 | 51.94 | G300E | 9800295.76 | 76.9
3319 | Story48 | B51 | 40 MPa RC Beam (60 cm x 40 cm) | Beam | 40MPa | Concrete Rectangular | 400 | 600 | 2400 | 7200 | 1.73 | 4227.52 | G300E | 21066886.96 | 165.3 | G300E | 9805879.72 | 76.94
3320 | Story48 | B52 | 40 MPa RC Beam (60 cm x 40 cm) | Beam | 40MPa | Concrete Rectangular | 400 | 600 | 2400 | 6887.5 | 1.65 | 4044.04 | G300E | 17609241.3 | 138.17 | G300E | 8940164.86 | 70.15
3321 | Story48 | B54 | 40 MPa RC Beam (60 cm x 40 cm) | Beam | 40MPa | Concrete Rectangular | 400 | 600 | 2400 | 6887.5 | 1.65 | 4044.04 | G300E | 17616727.72 | 138.23 | G300E | 8940899.72 | 70.15
3322 | Story48 | B55 | 40 MPa RC Beam (60 cm x 40 cm) | Beam | 40MPa | Concrete Rectangular | 400 | 600 | 2400 | 6887.5 | 1.65 | 4044.04 | G300E | 20159113.59 | 158.18 | G300E | 9380864.84 | 73.61
3323 | Story48 | B56 | 40 MPa RC Beam (60 cm x 40 cm) | Beam | 40MPa | Concrete Rectangular | 400 | 600 | 2400 | 6887.5 | 1.65 | 4044.04 | G300E | 6617948.3 | 51.93 | G300E | 9800295.76 | 76.9
3324 | Story48 | B57 | 40 MPa RC Beam (60 cm x 40 cm) | Beam | 40MPa | Concrete Rectangular | 400 | 600 | 2400 | 6887.5 | 1.65 | 4044.04 | G300E | 7640428.98 | 59.95 | G300E | 1349811.62 | 10.59
3325 | Story48 | B58 | 40 MPa RC Beam (60 cm x 40 cm) | Beam | 40MPa | Concrete Rectangular | 400 | 600 | 2400 | 6887.5 | 1.65 | 4044.04 | G300E | 6399739.77 | 50.21 | G300E | 6627036.04 | 52
3326 | Story48 | B59 | 40 MPa RC Beam (60 cm x 40 cm) | Beam | 40MPa | Concrete Rectangular | 400 | 600 | 2400 | 6887.5 | 1.65 | 4044.04 | G300E | 8617514.77 | 67.62 | G300E | 3368639.31 | 26.43
3327 | Story48 | B6 | 40 MPa RC Beam (60 cm x 40 cm) | Beam | 40MPa | Concrete Rectangular | 400 | 600 | 2400 | 6887.5 | 1.65 | 4044.04 | G300E | 5517486.41 | 43.29 | G300E | 7505181.78 | 58.89
3328 | Story48 | B60 | 40 MPa RC Beam (60 cm x 40 cm) | Beam | 40MPa | Concrete Rectangular | 400 | 600 | 2400 | 6887.5 | 1.65 | 4044.04 | G300E | 6339630.68 | 49.74 | G300E | 7293238.87 | 57.23
3329 | Story48 | B61 | 40 MPa RC Beam (60 cm x 40 cm) | Beam | 40MPa | Concrete Rectangular | 400 | 600 | 2400 | 6887.5 | 1.65 | 4044.04 | G300E | 5462413.64 | 42.86 | G300E | 8169836.04 | 64.1
3330 | Story48 | B62 | 40 MPa RC Beam (60 cm x 40 cm) | Beam | 40MPa | Concrete Rectangular | 400 | 600 | 2400 | 6887.5 | 1.65 | 4044.04 | G300E | 7936591.48 | 62.27 | G300E | 6453157.34 | 50.63
3331 | Story48 | B63 | 40 MPa RC Beam (60 cm x 40 cm) | Beam | 40MPa | Concrete Rectangular | 400 | 600 | 2400 | 6887.5 | 1.65 | 4044.04 | G300E | 7080976.14 | 55.56 | G300E | 5767976.32 | 45.26
3332 | Story48 | B64 | 40 MPa RC Beam (60 cm x 40 cm) | Beam | 40MPa | Concrete Rectangular | 400 | 600 | 2400 | 6887.5 | 1.65 | 4044.04 | G300E | 6768534.09 | 53.11 | G300E | 8169836.04 | 64.1
3333 | Story48 | B65 | 40 MPa RC Beam (60 cm x 40 cm) | Beam | 40MPa | Concrete Rectangular | 400 | 600 | 2400 | 6887.5 | 1.65 | 4044.04 | G300E | 7499861.36 | 58.85 | G300E | 1227236.04 | 9.63
3334 | Story48 | B66 | 40 MPa RC Beam (60 cm x 40 cm) | Beam | 40MPa | Concrete Rectangular | 400 | 600 | 2400 | 6887.5 | 1.65 | 4044.04 | G300E | 6236005.11 | 48.93 | G300E | 8169836.04 | 64.1
3335 | Story48 | B67 | 40 MPa RC Beam (60 cm x 40 cm) | Beam | 40MPa | Concrete Rectangular | 400 | 600 | 2400 | 6887.5 | 1.65 | 4044.04 | G300E | 6195932.39 | 48.62 | G300E | 2945355.47 | 23.11
3336 | Story48 | B68 | 40 MPa RC Beam (60 cm x 40 cm) | Beam | 40MPa | Concrete Rectangular | 400 | 600 | 2400 | 6887.5 | 1.65 | 4044.04 | G300E | 5164998.86 | 40.53 | G300E | 9678824.68 | 75.94
3337 | Story48 | B69 | 40 MPa RC Beam (60 cm x 40 cm) | Beam | 40MPa | Concrete Rectangular | 400 | 600 | 2400 | 6887.5 | 1.65 | 4044.04 | G300E | 6196245.45 | 48.62 | G300E | 2945355.47 | 23.11
3338 | Story48 | B7 | 40 MPa RC Beam (60 cm x 40 cm) | Beam | 40MPa | Concrete Rectangular | 400 | 600 | 2400 | 6887.5 | 1.65 | 4044.04 | G300E | 6193427.84 | 48.6 | G300E | 2945355.47 | 23.11
3339 | Story48 | B70 | 40 MPa RC Beam (60 cm x 40 cm) | Beam | 40MPa | Concrete Rectangular | 400 | 600 | 2400 | 6887.5 | 1.65 | 4044.04 | G300E | 6236318.18 | 48.93 | G300E | 8169836.04 | 64.1
3340 | Story48 | B71 | 40 MPa RC Beam (60 cm x 40 cm) | Beam | 40MPa | Concrete Rectangular | 400 | 600 | 2400 | 6887.5 | 1.65 | 4044.04 | G300E | 7499861.36 | 58.85 | G300E | 1227236.04 | 9.63
3341 | Story48 | B72 | 40 MPa RC Beam (60 cm x 40 cm) | Beam | 40MPa | Concrete Rectangular | 400 | 600 | 2400 | 6887.5 | 1.65 | 4044.04 | G300E | 6768534.09 | 53.11 | G300E | 8169836.04 | 64.1
3342 | Story48 | B73 | 40 MPa RC Beam (60 cm x 40 cm) | Beam | 40MPa | Concrete Rectangular | 400 | 600 | 2400 | 6887.5 | 1.65 | 4044.04 | G300E | 7080976.14 | 55.56 | G300E | 5767976.32 | 45.26
3343 | Story48 | B74 | 40 MPa RC Beam (60 cm x 40 cm) | Beam | 40MPa | Concrete Rectangular | 400 | 600 | 2400 | 6887.5 | 1.65 | 4044.04 | G300E | 7937530.68 | 62.28 | G300E | 6453168.61 | 50.63
3344 | Story48 | B75 | 40 MPa RC Beam (60 cm x 40 cm) | Beam | 40MPa | Concrete Rectangular | 400 | 600 | 2400 | 6887.5 | 1.65 | 4044.04 | G300E | 5462413.64 | 42.86 | G300E | 8169836.04 | 64.1
3345 | Story48 | B76 | 40 MPa RC Beam (60 cm x 40 cm) | Beam | 40MPa | Concrete Rectangular | 400 | 600 | 2400 | 6887.5 | 1.65 | 4044.04 | G300E | 5639923.3 | 44.25 | G300E | 8169836.04 | 64.1
3346 | Story48 | B77 | 40 MPa RC Beam (60 cm x 40 cm) | Beam | 40MPa | Concrete Rectangular | 400 | 600 | 2400 | 6887.5 | 1.65 | 4044.04 | G300E | 5153047.83 | 40.43 | G300E | 6573674.36 | 51.58
3347 | Story48 | B78 | 40 MPa RC Beam (60 cm x 40 cm) | Beam | 40MPa | Concrete Rectangular | 400 | 600 | 2400 | 6887.5 | 1.65 | 4044.04 | G300E | 5518085.33 | 43.3 | G300E | 7505440.51 | 58.89
3348 | Story48 | B79 | 40 MPa RC Beam (60 cm x 40 cm) | Beam | 40MPa | Concrete Rectangular | 400 | 600 | 2400 | 6887.5 | 1.65 | 4044.04 | G300E | 5999012.5 | 47.07 | G300E | 6627036.04 | 52
3349 | Story48 | B8 | 40 MPa RC Beam (60 cm x 40 cm) | Beam | 40MPa | Concrete Rectangular | 400 | 600 | 2400 | 6887.5 | 1.65 | 4044.04 | G300E | 5998386.36 | 47.07 | G300E | 6627036.04 | 52
3350 | Story48 | B80 | 40 MPa RC Beam (60 cm x 40 cm) | Beam | 40MPa | Concrete Rectangular | 400 | 600 | 2400 | 6887.5 | 1.65 | 4044.04 | G300E | 6124484.78 | 48.05 | G300E | 7505338.1 | 58.89
3351 | Story48 | B81 | 40 MPa RC Beam (60 cm x 40 cm) | Beam | 40MPa | Concrete Rectangular | 400 | 600 | 2400 | 6887.5 | 1.65 | 4044.04 | G300E | 4748781.52 | 37.26 | G300E | 6573674.36 | 51.58
3352 | Story48 | B82 | 40 MPa RC Beam (60 cm x 40 cm) | Beam | 40MPa | Concrete Rectangular | 400 | 600 | 2400 | 6887.5 | 1.65 | 4044.04 | G300E | 5639923.3 | 44.25 | G300E | 8169836.04 | 64.1
3353 | Story48 | B9 | 40 MPa RC Beam (60 cm x 40 cm) | Beam | 40MPa | Concrete Rectangular | 400 | 600 | 2400 | 6887.5 | 1.65 | 4044.04 | G300E | 6194367.05 | 48.6 | G300E | 2945355.47 | 23.11
3354 | Story49 | B1 | 40 MPa RC Beam (60 cm x 40 cm) | Beam | 40MPa | Concrete Rectangular | 400 | 600 | 2400 | 6900 | 1.66 | 4051.38 | G300E | 5692500 | 44.67 | G300E | 8184663.33 | 64.22
3355 | Story49 | B10 | 40 MPa RC Beam (60 cm x 40 cm) | Beam | 40MPa | Concrete Rectangular | 400 | 600 | 2400 | 6900 | 1.66 | 4051.38 | G300E | 6213900 | 48.76 | G300E | 8282549.4 | 64.99
3356 | Story49 | B11 | 40 MPa RC Beam (47.5 cm x 25 cm) | Beam | 40MPa | Concrete Rectangular | 250 | 475 | 1187.5 | 6900 | 0.82 | 2004.59 | G300E | 9613268.18 | 75.43 | G300E | 4044950.46 | 31.74
3357 | Story49 | B12 | 40 MPa RC Beam (60 cm x 40 cm) | Beam | 40MPa | Concrete Rectangular | 400 | 600 | 2400 | 6900 | 1.66 | 4051.38 | G300E | 6557100 | 51.45 | G300E | 6585604.8 | 51.67
3358 | Story49 | B13 | 40 MPa RC Beam (47.5 cm x 25 cm) | Beam | 40MPa | Concrete Rectangular | 250 | 475 | 1187.5 | 6900 | 0.82 | 2004.59 | G300E | 8887827.27 | 69.74 | G300E | 4508594.94 | 35.38
3359 | Story49 | B14 | 40 MPa RC Beam (60 cm x 40 cm) | Beam | 40MPa | Concrete Rectangular | 400 | 600 | 2400 | 6900 | 1.66 | 4051.38 | G300E | 5665840.91 | 44.46 | G300E | 8184663.33 | 64.22
3360 | Story49 | B15 | 40 MPa RC Beam (60 cm x 40 cm) | Beam | 40MPa | Concrete Rectangular | 400 | 600 | 2400 | 6900 | 1.66 | 4051.38 | G300E | 5692500 | 44.67 | G300E | 8184663.33 | 64.22
3361 | Story49 | B16 | 40 MPa RC Beam (60 cm x 40 cm) | Beam | 40MPa | Concrete Rectangular | 400 | 600 | 2400 | 6900 | 1.66 | 4051.38 | G300E | 5504318.18 | 43.19 | G300E | 7569931.66 | 59.4
3362 | Story49 | B17 | 40 MPa RC Beam (50 cm x 25 cm) | Beam | 40MPa | Concrete Rectangular | 250 | 500 | 1250 | 6900 | 0.86 | 2110.09 | G300E | 9696695.45 | 76.08 | G300E | 4880492.32 | 38.29
3363 | Story49 | B18 | 40 MPa RC Beam (40 cm x 25 cm) | Beam | 40MPa | Concrete Rectangular | 250 | 400 | 1000 | 6900 | 0.69 | 1688.07 | G300E | 7837772.73 | 61.5 | G300E | 3395196.44 | 26.64
3364 | Story49 | B19 | 40 MPa RC Beam (42.5 cm x 25 cm) | Beam | 40MPa | Concrete Rectangular | 250 | 425 | 1062.5 | 6900 | 0.73 | 1793.58 | G300E | 8051986.36 | 63.18 | G300E | 3621294.85 | 28.41
3365 | Story49 | B2 | 40 MPa RC Beam (60 cm x 40 cm) | Beam | 40MPa | Concrete Rectangular | 400 | 600 | 2400 | 6900 | 1.66 | 4051.38 | G300E | 5664272.73 | 44.44 | G300E | 8184663.33 | 64.22
3366 | Story49 | B20 | 40 MPa RC Beam (60 cm x 40 cm) | Beam | 40MPa | Concrete Rectangular | 400 | 600 | 2400 | 6900 | 1.66 | 4051.38 | G300E | 6665086.36 | 52.3 | G300E | 9905900.95 | 77.73
3367 | Story49 | B21 | 40 MPa RC Beam (42.5 cm x 25 cm) | Beam | 40MPa | Concrete Rectangular | 250 | 425 | 1062.5 | 6900 | 0.73 | 1793.58 | G300E | 8361859.09 | 65.61 | G300E | 4468389.82 | 35.06
3368 | Story49 | B22 | 40 MPa RC Beam (60 cm x 40 cm) | Beam | 40MPa | Concrete Rectangular | 400 | 600 | 2400 | 7200 | 1.73 | 4227.52 | G300E | 18823617.39 | 147.7 | G300E | 9440413.36 | 74.07
3369 | Story49 | B23 | 40 MPa RC Beam (60 cm x 40 cm) | Beam | 40MPa | Concrete Rectangular | 400 | 600 | 2400 | 6900 | 1.66 | 4051.38 | G300E | 5181900 | 40.66 | G300E | 9686981.51 | 76.01
3370 | Story49 | B24 | 40 MPa RC Beam (60 cm x 40 cm) | Beam | 40MPa | Concrete Rectangular | 400 | 600 | 2400 | 7200 | 1.73 | 4227.52 | G300E | 18862434.78 | 148 | G300E | 9489057.81 | 74.45
3371 | Story49 | B25 | 40 MPa RC Beam (42.5 cm x 25 cm) | Beam | 40MPa | Concrete Rectangular | 250 | 425 | 1062.5 | 6900 | 0.73 | 1793.58 | G300E | 8291604.55 | 65.06 | G300E | 4469974.47 | 35.07
3372 | Story49 | B26 | 40 MPa RC Beam (60 cm x 40 cm) | Beam | 40MPa | Concrete Rectangular | 400 | 600 | 2400 | 6900 | 1.66 | 4051.38 | G300E | 6656618.18 | 52.23 | G300E | 9818082.14 | 77.04
3373 | Story49 | B27 | 40 MPa RC Beam (45 cm x 25 cm) | Beam | 40MPa | Concrete Rectangular | 250 | 450 | 1125 | 6900 | 0.78 | 1899.08 | G300E | 7551736.36 | 59.25 | G300E | 3787326.1 | 29.72
3374 | Story49 | B28 | 40 MPa RC Beam (40 cm x 25 cm) | Beam | 40MPa | Concrete Rectangular | 250 | 400 | 1000 | 6900 | 0.69 | 1688.07 | G300E | 7839968.18 | 61.52 | G300E | 3395453.62 | 26.64
3375 | Story49 | B29 | 40 MPa RC Beam (50 cm x 25 cm) | Beam | 40MPa | Concrete Rectangular | 250 | 500 | 1250 | 6900 | 0.86 | 2110.09 | G300E | 9707045.45 | 76.17 | G300E | 4881036.48 | 38.3
3376 | Story49 | B3 | 40 MPa RC Beam (47.5 cm x 25 cm) | Beam | 40MPa | Concrete Rectangular | 250 | 475 | 1187.5 | 6900 | 0.82 | 2004.59 | G300E | 8901313.64 | 69.84 | G300E | 4510126.43 | 35.39
3377 | Story49 | B30 | 40 MPa RC Beam (60 cm x 40 cm) | Beam | 40MPa | Concrete Rectangular | 400 | 600 | 2400 | 6900 | 1.66 | 4051.38 | G300E | 5504318.18 | 43.19 | G300E | 7569931.66 | 59.4
3378 | Story49 | B31 | 40 MPa RC Beam (60 cm x 40 cm) | Beam | 40MPa | Concrete Rectangular | 400 | 600 | 2400 | 6900 | 1.66 | 4051.38 | G300E | 5717277.27 | 44.86 | G300E | 9730263.33 | 76.35
3379 | Story49 | B32 | 40 MPa RC Beam (50 cm x 25 cm) | Beam | 40MPa | Concrete Rectangular | 250 | 500 | 1250 | 6900 | 0.86 | 2110.09 | G300E | 10389831.82 | 81.52 | G300E | 4215431.11 | 33.08
3380 | Story49 | B33 | 40 MPa RC Beam (32.5 cm x 25 cm) | Beam | 40MPa | Concrete Rectangular | 250 | 325 | 812.5 | 6900 | 0.56 | 1371.56 | G300E | 10428095.45 | 81.82 | G300E | 3366364.39 | 26.41
3381 | Story49 | B34 | 40 MPa RC Beam (42.5 cm x 25 cm) | Beam | 40MPa | Concrete Rectangular | 250 | 425 | 1062.5 | 6900 | 0.73 | 1793.58 | G300E | 11197759.09 | 87.86 | G300E | 4529064.58 | 35.54
3382 | Story49 | B35 | 40 MPa RC Beam (60 cm x 40 cm) | Beam | 40MPa | Concrete Rectangular | 400 | 600 | 2400 | 6900 | 1.66 | 4051.38 | G300E | 5622245.45 | 44.11 | G300E | 9666281.51 | 75.85
3383 | Story49 | B36 | 40 MPa RC Beam (60 cm x 40 cm) | Beam | 40MPa | Concrete Rectangular | 400 | 600 | 2400 | 7200 | 1.73 | 4227.52 | G300E | 21544591.3 | 169.05 | G300E | 9789754.85 | 76.81
3384 | Story49 | B4 | 40 MPa RC Beam (60 cm x 40 cm) | Beam | 40MPa | Concrete Rectangular | 400 | 600 | 2400 | 6900 | 1.66 | 4051.38 | G300E | 5552700 | 43.57 | G300E | 6501604.2 | 51.01
3385 | Story49 | B40 | 40 MPa RC Beam (60 cm x 40 cm) | Beam | 40MPa | Concrete Rectangular | 400 | 600 | 2400 | 6900 | 1.66 | 4051.38 | G300E | 20692800 | 162.36 | G300E | 9422335.2 | 73.93
3386 | Story49 | B41 | 40 MPa RC Beam (60 cm x 40 cm) | Beam | 40MPa | Concrete Rectangular | 400 | 600 | 2400 | 6900 | 1.66 | 4051.38 | G300E | 5622245.45 | 44.11 | G300E | 9666281.51 | 75.85
3387 | Story49 | B42 | 40 MPa RC Beam (42.5 cm x 25 cm) | Beam | 40MPa | Concrete Rectangular | 250 | 425 | 1062.5 | 6900 | 0.73 | 1793.58 | G300E | 11190231.82 | 87.8 | G300E | 4529088.57 | 35.54
3388 | Story49 | B43 | 40 MPa RC Beam (32.5 cm x 25 cm) | Beam | 40MPa | Concrete Rectangular | 250 | 325 | 812.5 | 6900 | 0.56 | 1371.56 | G300E | 10430604.55 | 81.84 | G300E | 3366474.48 | 26.41
3389 | Story49 | B44 | 40 MPa RC Beam (50 cm x 25 cm) | Beam | 40MPa | Concrete Rectangular | 250 | 500 | 1250 | 6900 | 0.86 | 2110.09 | G300E | 10397359.09 | 81.58 | G300E | 4215815.32 | 33.08
3390 | Story49 | B45 | 40 MPa RC Beam (60 cm x 40 cm) | Beam | 40MPa | Concrete Rectangular | 400 | 600 | 2400 | 6900 | 1.66 | 4051.38 | G300E | 5717277.27 | 44.86 | G300E | 9730263.33 | 76.35
3391 | Story49 | B46 | 40 MPa RC Beam (60 cm x 40 cm) | Beam | 40MPa | Concrete Rectangular | 400 | 600 | 2400 | 6900 | 1.66 | 4051.38 | G300E | 5504318.18 | 43.19 | G300E | 7569931.66 | 59.4
3392 | Story49 | B47 | 40 MPa RC Beam (50 cm x 25 cm) | Beam | 40MPa | Concrete Rectangular | 250 | 500 | 1250 | 6900 | 0.86 | 2110.09 | G300E | 10394536.36 | 81.56 | G300E | 4215645.95 | 33.08
3393 | Story49 | B48 | 40 MPa RC Beam (40 cm x 25 cm) | Beam | 40MPa | Concrete Rectangular | 250 | 400 | 1000 | 6900 | 0.69 | 1688.07 | G300E | 7839654.55 | 61.51 | G300E | 3395457.38 | 26.64
3394 | Story49 | B49 | 40 MPa RC Beam (42.5 cm x 25 cm) | Beam | 40MPa | Concrete Rectangular | 250 | 425 | 1062.5 | 6900 | 0.73 | 1793.58 | G300E | 11189918.18 | 87.8 | G300E | 4528856.64 | 35.54
3395 | Story49 | B5 | 40 MPa RC Beam (47.5 cm x 25 cm) | Beam | 40MPa | Concrete Rectangular | 250 | 475 | 1187.5 | 6900 | 0.82 | 2004.59 | G300E | 9649650 | 75.71 | G300E | 4044664.42 | 31.74
3396 | Story49 | B50 | 40 MPa RC Beam (60 cm x 40 cm) | Beam | 40MPa | Concrete Rectangular | 400 | 600 | 2400 | 6900 | 1.66 | 4051.38 | G300E | 6658500 | 52.25 | G300E | 9818082.14 | 77.04
3397 | Story49 | B51 | 40 MPa RC Beam (60 cm x 40 cm) | Beam | 40MPa | Concrete Rectangular | 400 | 600 | 2400 | 7200 | 1.73 | 4227.52 | G300E | 21585286.96 | 169.37 | G300E | 9831410.3 | 77.14
3398 | Story49 | B52 | 40 MPa RC Beam (60 cm x 40 cm) | Beam | 40MPa | Concrete Rectangular | 400 | 600 | 2400 | 6900 | 1.66 | 4051.38 | G300E | 18072600 | 141.8 | G300E | 9093124.2 | 71.35
3399 | Story49 | B54 | 40 MPa RC Beam (60 cm x 40 cm) | Beam | 40MPa | Concrete Rectangular | 400 | 600 | 2400 | 6900 | 1.66 | 4051.38 | G300E | 18080400 | 141.87 | G300E | 9093945 | 71.35
3400 | Story49 | B55 | 40 MPa RC Beam (60 cm x 40 cm) | Beam | 40MPa | Concrete Rectangular | 400 | 600 | 2400 | 6900 | 1.66 | 4051.38 | G300E | 20692800 | 162.36 | G300E | 9422371.2 | 73.93
3401 | Story49 | B56 | 40 MPa RC Beam (60 cm x 40 cm) | Beam | 40MPa | Concrete Rectangular | 400 | 600 | 2400 | 6900 | 1.66 | 4051.38 | G300E | 6657245.45 | 52.24 | G300E | 9818082.14 | 77.04
3402 | Story49 | B57 | 40 MPa RC Beam (42.5 cm x 25 cm) | Beam | 40MPa | Concrete Rectangular | 250 | 425 | 1062.5 | 6900 | 0.73 | 1793.58 | G300E | 11189918.18 | 87.8 | G300E | 4529084.57 | 35.54
3403 | Story49 | B58 | 40 MPa RC Beam (40 cm x 25 cm) | Beam | 40MPa | Concrete Rectangular | 250 | 400 | 1000 | 6900 | 0.69 | 1688.07 | G300E | 7839968.18 | 61.52 | G300E | 3395443.58 | 26.64
3404 | Story49 | B59 | 40 MPa RC Beam (50 cm x 25 cm) | Beam | 40MPa | Concrete Rectangular | 250 | 500 | 1250 | 6900 | 0.86 | 2110.09 | G300E | 10397359.09 | 81.58 | G300E | 4215807.48 | 33.08
3405 | Story49 | B6 | 40 MPa RC Beam (60 cm x 40 cm) | Beam | 40MPa | Concrete Rectangular | 400 | 600 | 2400 | 6900 | 1.66 | 4051.38 | G300E | 6243300 | 48.99 | G300E | 8282616 | 64.99
3406 | Story49 | B60 | 40 MPa RC Beam (60 cm x 40 cm) | Beam | 40MPa | Concrete Rectangular | 400 | 600 | 2400 | 6900 | 1.66 | 4051.38 | G300E | 5504318.18 | 43.19 | G300E | 7569931.66 | 59.4
3407 | Story49 | B61 | 40 MPa RC Beam (60 cm x 40 cm) | Beam | 40MPa | Concrete Rectangular | 400 | 600 | 2400 | 6900 | 1.66 | 4051.38 | G300E | 5692500 | 44.67 | G300E | 8184663.33 | 64.22
3408 | Story49 | B62 | 40 MPa RC Beam (50 cm x 25 cm) | Beam | 40MPa | Concrete Rectangular | 250 | 500 | 1250 | 6900 | 0.86 | 2110.09 | G300E | 9706104.55 | 76.16 | G300E | 4881009.82 | 38.3
3409 | Story49 | B63 | 40 MPa RC Beam (47.5 cm x 25 cm) | Beam | 40MPa | Concrete Rectangular | 250 | 475 | 1187.5 | 6900 | 0.82 | 2004.59 | G300E | 8886572.73 | 69.73 | G300E | 4508568.13 | 35.38
3410 | Story49 | B64 | 40 MPa RC Beam (45 cm x 25 cm) | Beam | 40MPa | Concrete Rectangular | 250 | 450 | 1125 | 6900 | 0.78 | 1899.08 | G300E | 7551736.36 | 59.25 | G300E | 3786325.92 | 29.71
3411 | Story49 | B65 | 40 MPa RC Beam (47.5 cm x 25 cm) | Beam | 40MPa | Concrete Rectangular | 250 | 475 | 1187.5 | 6900 | 0.82 | 2004.59 | G300E | 9613581.82 | 75.43 | G300E | 4044966.85 | 31.74
3412 | Story49 | B66 | 40 MPa RC Beam (42.5 cm x 25 cm) | Beam | 40MPa | Concrete Rectangular | 250 | 425 | 1062.5 | 6900 | 0.73 | 1793.58 | G300E | 8286900 | 65.02 | G300E | 4469773.19 | 35.07
3413 | Story49 | B67 | 40 MPa RC Beam (37.5 cm x 25 cm) | Beam | 40MPa | Concrete Rectangular | 250 | 375 | 937.5 | 6900 | 0.65 | 1582.57 | G300E | 10148959.09 | 79.63 | G300E | 4155343.48 | 32.6
3414 | Story49 | B68 | 40 MPa RC Beam (60 cm x 40 cm) | Beam | 40MPa | Concrete Rectangular | 400 | 600 | 2400 | 6900 | 1.66 | 4051.38 | G300E | 5181586.36 | 40.66 | G300E | 9686981.51 | 76.01
3415 | Story49 | B69 | 40 MPa RC Beam (37.5 cm x 25 cm) | Beam | 40MPa | Concrete Rectangular | 250 | 375 | 937.5 | 6900 | 0.65 | 1582.57 | G300E | 10148331.82 | 79.63 | G300E | 4155357.6 | 32.6
3416 | Story49 | B7 | 40 MPa RC Beam (37.5 cm x 25 cm) | Beam | 40MPa | Concrete Rectangular | 250 | 375 | 937.5 | 6900 | 0.65 | 1582.57 | G300E | 10227368.18 | 80.25 | G300E | 4155058.86 | 32.6
3417 | Story49 | B70 | 40 MPa RC Beam (42.5 cm x 25 cm) | Beam | 40MPa | Concrete Rectangular | 250 | 425 | 1062.5 | 6900 | 0.73 | 1793.58 | G300E | 8288781.82 | 65.04 | G300E | 4469783.85 | 35.07
3418 | Story49 | B71 | 40 MPa RC Beam (47.5 cm x 25 cm) | Beam | 40MPa | Concrete Rectangular | 250 | 475 | 1187.5 | 6900 | 0.82 | 2004.59 | G300E | 9613895.45 | 75.43 | G300E | 4044974.3 | 31.74
3419 | Story49 | B72 | 40 MPa RC Beam (45 cm x 25 cm) | Beam | 40MPa | Concrete Rectangular | 250 | 450 | 1125 | 6900 | 0.78 | 1899.08 | G300E | 7551736.36 | 59.25 | G300E | 3786378.14 | 29.71
3420 | Story49 | B73 | 40 MPa RC Beam (47.5 cm x 25 cm) | Beam | 40MPa | Concrete Rectangular | 250 | 475 | 1187.5 | 6900 | 0.82 | 2004.59 | G300E | 8886572.73 | 69.73 | G300E | 4508557.7 | 35.38
3421 | Story49 | B74 | 40 MPa RC Beam (50 cm x 25 cm) | Beam | 40MPa | Concrete Rectangular | 250 | 500 | 1250 | 6900 | 0.86 | 2110.09 | G300E | 9707672.73 | 76.17 | G300E | 4881097.64 | 38.3
3422 | Story49 | B75 | 40 MPa RC Beam (60 cm x 40 cm) | Beam | 40MPa | Concrete Rectangular | 400 | 600 | 2400 | 6900 | 1.66 | 4051.38 | G300E | 5692813.64 | 44.67 | G300E | 8184663.33 | 64.22
3423 | Story49 | B76 | 40 MPa RC Beam (60 cm x 40 cm) | Beam | 40MPa | Concrete Rectangular | 400 | 600 | 2400 | 6900 | 1.66 | 4051.38 | G300E | 5665840.91 | 44.46 | G300E | 8184663.33 | 64.22
3424 | Story49 | B77 | 40 MPa RC Beam (60 cm x 40 cm) | Beam | 40MPa | Concrete Rectangular | 400 | 600 | 2400 | 6900 | 1.66 | 4051.38 | G300E | 6152100 | 48.27 | G300E | 6585604.8 | 51.67
3425 | Story49 | B78 | 40 MPa RC Beam (60 cm x 40 cm) | Beam | 40MPa | Concrete Rectangular | 400 | 600 | 2400 | 6900 | 1.66 | 4051.38 | G300E | 6243300 | 48.99 | G300E | 8282511.6 | 64.99
3426 | Story49 | B79 | 40 MPa RC Beam (60 cm x 40 cm) | Beam | 40MPa | Concrete Rectangular | 400 | 600 | 2400 | 6900 | 1.66 | 4051.38 | G300E | 6018054.55 | 47.22 | G300E | 6639063.33 | 52.09
3427 | Story49 | B8 | 40 MPa RC Beam (60 cm x 40 cm) | Beam | 40MPa | Concrete Rectangular | 400 | 600 | 2400 | 6900 | 1.66 | 4051.38 | G300E | 6018054.55 | 47.22 | G300E | 6639063.33 | 52.09
3428 | Story49 | B80 | 40 MPa RC Beam (60 cm x 40 cm) | Beam | 40MPa | Concrete Rectangular | 400 | 600 | 2400 | 6900 | 1.66 | 4051.38 | G300E | 6213900 | 48.76 | G300E | 8282553 | 64.99
3429 | Story49 | B81 | 40 MPa RC Beam (60 cm x 40 cm) | Beam | 40MPa | Concrete Rectangular | 400 | 600 | 2400 | 6900 | 1.66 | 4051.38 | G300E | 6557100 | 51.45 | G300E | 6585604.8 | 51.67
3430 | Story49 | B82 | 40 MPa RC Beam (60 cm x 40 cm) | Beam | 40MPa | Concrete Rectangular | 400 | 600 | 2400 | 6900 | 1.66 | 4051.38 | G300E | 5665840.91 | 44.46 | G300E | 8184663.33 | 64.22
3431 | Story49 | B9 | 40 MPa RC Beam (37.5 cm x 25 cm) | Beam | 40MPa | Concrete Rectangular | 250 | 375 | 937.5 | 6900 | 0.65 | 1582.57 | G300E | 10144254.55 | 79.6 | G300E | 4155082.38 | 32.6
3432 | Story5 | B1 | 40 MPa RC Beam (37.5 cm x 25 cm) | Beam | 40MPa | Concrete Rectangular | 250 | 375 | 937.5 | 6650 | 0.62 | 1525.23 | G300E | 2505387.5 | 19.66 | G300E | 2730486.19 | 21.42
3433 | Story5 | B10 | 40 MPa RC Beam (37.5 cm x 25 cm) | Beam | 40MPa | Concrete Rectangular | 250 | 375 | 937.5 | 6650 | 0.62 | 1525.23 | G300E | 3677450 | 28.85 | G300E | 2538662.78 | 19.92
3434 | Story5 | B11 | 40 MPa RC Beam (37.5 cm x 25 cm) | Beam | 40MPa | Concrete Rectangular | 250 | 375 | 937.5 | 6650 | 0.62 | 1525.23 | G300E | 4728150 | 37.1 | G300E | 965942.73 | 7.58
3435 | Story5 | B12 | 40 MPa RC Beam (37.5 cm x 25 cm) | Beam | 40MPa | Concrete Rectangular | 250 | 375 | 937.5 | 6650 | 0.62 | 1525.23 | G300E | 3316838.64 | 26.03 | G300E | 2473464.86 | 19.41
3436 | Story5 | B13 | 40 MPa RC Beam (37.5 cm x 25 cm) | Beam | 40MPa | Concrete Rectangular | 250 | 375 | 937.5 | 6650 | 0.62 | 1525.23 | G300E | 4226377.27 | 33.16 | G300E | 2091918.46 | 16.41
3437 | Story5 | B14 | 40 MPa RC Beam (37.5 cm x 25 cm) | Beam | 40MPa | Concrete Rectangular | 250 | 375 | 937.5 | 6650 | 0.62 | 1525.23 | G300E | 2549720.83 | 20.01 | G300E | 2729571.82 | 21.42
3438 | Story5 | B15 | 40 MPa RC Beam (37.5 cm x 25 cm) | Beam | 40MPa | Concrete Rectangular | 250 | 375 | 937.5 | 6650 | 0.62 | 1525.23 | G300E | 2505387.5 | 19.66 | G300E | 2730486.19 | 21.42
3439 | Story5 | B16 | 40 MPa RC Beam (37.5 cm x 25 cm) | Beam | 40MPa | Concrete Rectangular | 250 | 375 | 937.5 | 6650 | 0.62 | 1525.23 | G300E | 3334975 | 26.17 | G300E | 2510153.59 | 19.7
3440 | Story5 | B17 | 40 MPa RC Beam (37.5 cm x 25 cm) | Beam | 40MPa | Concrete Rectangular | 250 | 375 | 937.5 | 6650 | 0.62 | 1525.23 | G300E | 4345775 | 34.1 | G300E | 1849420.16 | 14.51
3441 | Story5 | B18 | 40 MPa RC Beam (37.5 cm x 25 cm) | Beam | 40MPa | Concrete Rectangular | 250 | 375 | 937.5 | 6650 | 0.62 | 1525.23 | G300E | 4365725 | 34.26 | G300E | 491494.32 | 3.86
3442 | Story5 | B19 | 40 MPa RC Beam (37.5 cm x 25 cm) | Beam | 40MPa | Concrete Rectangular | 250 | 375 | 937.5 | 6650 | 0.62 | 1525.23 | G300E | 4379025 | 34.36 | G300E | 482749.19 | 3.79
3443 | Story5 | B2 | 40 MPa RC Beam (37.5 cm x 25 cm) | Beam | 40MPa | Concrete Rectangular | 250 | 375 | 937.5 | 6650 | 0.62 | 1525.23 | G300E | 2391506.25 | 18.76 | G300E | 2729305.82 | 21.42
3444 | Story5 | B20 | 40 MPa RC Beam (37.5 cm x 25 cm) | Beam | 40MPa | Concrete Rectangular | 250 | 375 | 937.5 | 6650 | 0.62 | 1525.23 | G300E | 4293481.82 | 33.69 | G300E | 875776.66 | 6.87
3445 | Story5 | B21 | 40 MPa RC Beam (37.5 cm x 25 cm) | Beam | 40MPa | Concrete Rectangular | 250 | 375 | 937.5 | 6650 | 0.62 | 1525.23 | G300E | 4232120.45 | 33.21 | G300E | 472785.53 | 3.71
3446 | Story5 | B22 | 40 MPa RC Beam (37.5 cm x 25 cm) | Beam | 40MPa | Concrete Rectangular | 250 | 375 | 937.5 | 7200 | 0.68 | 1651.38 | G300E | 5141113.04 | 40.34 | G300E | 2693196.78 | 21.13
3447 | Story5 | B23 | 40 MPa RC Beam (37.5 cm x 25 cm) | Beam | 40MPa | Concrete Rectangular | 250 | 375 | 937.5 | 6650 | 0.62 | 1525.23 | G300E | 4059522.73 | 31.85 | G300E | 2338072.37 | 18.35
3448 | Story5 | B24 | 40 MPa RC Beam (37.5 cm x 25 cm) | Beam | 40MPa | Concrete Rectangular | 250 | 375 | 937.5 | 7200 | 0.68 | 1651.38 | G300E | 5210921.74 | 40.89 | G300E | 2832658.43 | 22.23
3449 | Story5 | B25 | 40 MPa RC Beam (37.5 cm x 25 cm) | Beam | 40MPa | Concrete Rectangular | 250 | 375 | 937.5 | 6650 | 0.62 | 1525.23 | G300E | 4240584.09 | 33.27 | G300E | 478648.11 | 3.76
3450 | Story5 | B26 | 40 MPa RC Beam (37.5 cm x 25 cm) | Beam | 40MPa | Concrete Rectangular | 250 | 375 | 937.5 | 6650 | 0.62 | 1525.23 | G300E | 4298620.45 | 33.73 | G300E | 885179.23 | 6.95
3451 | Story5 | B27 | 40 MPa RC Beam (37.5 cm x 25 cm) | Beam | 40MPa | Concrete Rectangular | 250 | 375 | 937.5 | 6650 | 0.62 | 1525.23 | G300E | 4394138.64 | 34.48 | G300E | 494771.34 | 3.88
3452 | Story5 | B28 | 40 MPa RC Beam (37.5 cm x 25 cm) | Beam | 40MPa | Concrete Rectangular | 250 | 375 | 937.5 | 6650 | 0.62 | 1525.23 | G300E | 4366934.09 | 34.26 | G300E | 491574.8 | 3.86
3453 | Story5 | B29 | 40 MPa RC Beam (37.5 cm x 25 cm) | Beam | 40MPa | Concrete Rectangular | 250 | 375 | 937.5 | 6650 | 0.62 | 1525.23 | G300E | 4346681.82 | 34.11 | G300E | 1849498.38 | 14.51
3454 | Story5 | B3 | 40 MPa RC Beam (37.5 cm x 25 cm) | Beam | 40MPa | Concrete Rectangular | 250 | 375 | 937.5 | 6650 | 0.62 | 1525.23 | G300E | 4221238.64 | 33.12 | G300E | 2207197.34 | 17.32
3455 | Story5 | B30 | 40 MPa RC Beam (37.5 cm x 25 cm) | Beam | 40MPa | Concrete Rectangular | 250 | 375 | 937.5 | 6650 | 0.62 | 1525.23 | G300E | 3334672.73 | 26.17 | G300E | 2510153.59 | 19.7
3456 | Story5 | B31 | 40 MPa RC Beam (37.5 cm x 25 cm) | Beam | 40MPa | Concrete Rectangular | 250 | 375 | 937.5 | 6650 | 0.62 | 1525.23 | G300E | 4115326.92 | 32.29 | G300E | 2307196.08 | 18.1
3457 | Story5 | B32 | 40 MPa RC Beam (37.5 cm x 25 cm) | Beam | 40MPa | Concrete Rectangular | 250 | 375 | 937.5 | 6650 | 0.62 | 1525.23 | G300E | 4467590.91 | 35.05 | G300E | 1289450.11 | 10.12
3458 | Story5 | B33 | 40 MPa RC Beam (37.5 cm x 25 cm) | Beam | 40MPa | Concrete Rectangular | 250 | 375 | 937.5 | 6650 | 0.62 | 1525.23 | G300E | 4152622.73 | 32.58 | G300E | 472452.27 | 3.71
3459 | Story5 | B34 | 40 MPa RC Beam (37.5 cm x 25 cm) | Beam | 40MPa | Concrete Rectangular | 250 | 375 | 937.5 | 6650 | 0.62 | 1525.23 | G300E | 4377513.64 | 34.35 | G300E | 495664.55 | 3.89
3460 | Story5 | B35 | 40 MPa RC Beam (37.5 cm x 25 cm) | Beam | 40MPa | Concrete Rectangular | 250 | 375 | 937.5 | 6650 | 0.62 | 1525.23 | G300E | 4003300 | 31.41 | G300E | 1266679.91 | 9.94
3461 | Story5 | B36 | 40 MPa RC Beam (37.5 cm x 25 cm) | Beam | 40MPa | Concrete Rectangular | 250 | 375 | 937.5 | 7200 | 0.68 | 1651.38 | G300E | 5104800 | 40.05 | G300E | 2554831.57 | 20.05
3462 | Story5 | B4 | 40 MPa RC Beam (37.5 cm x 25 cm) | Beam | 40MPa | Concrete Rectangular | 250 | 375 | 937.5 | 6650 | 0.62 | 1525.23 | G300E | 3222831.82 | 25.29 | G300E | 2465303.49 | 19.34
3463 | Story5 | B40 | 40 MPa RC Beam (37.5 cm x 25 cm) | Beam | 40MPa | Concrete Rectangular | 250 | 375 | 937.5 | 6650 | 0.62 | 1525.23 | G300E | 4775856.52 | 37.47 | G300E | 2616583.81 | 20.53
3464 | Story5 | B41 | 40 MPa RC Beam (37.5 cm x 25 cm) | Beam | 40MPa | Concrete Rectangular | 250 | 375 | 937.5 | 6650 | 0.62 | 1525.23 | G300E | 4002695.45 | 31.41 | G300E | 1266686.71 | 9.94
3465 | Story5 | B42 | 40 MPa RC Beam (37.5 cm x 25 cm) | Beam | 40MPa | Concrete Rectangular | 250 | 375 | 937.5 | 6650 | 0.62 | 1525.23 | G300E | 4378118.18 | 34.35 | G300E | 495749.57 | 3.89
3466 | Story5 | B43 | 40 MPa RC Beam (37.5 cm x 25 cm) | Beam | 40MPa | Concrete Rectangular | 250 | 375 | 937.5 | 6650 | 0.62 | 1525.23 | G300E | 4152622.73 | 32.58 | G300E | 472436.4 | 3.71
3467 | Story5 | B44 | 40 MPa RC Beam (37.5 cm x 25 cm) | Beam | 40MPa | Concrete Rectangular | 250 | 375 | 937.5 | 6650 | 0.62 | 1525.23 | G300E | 4467590.91 | 35.05 | G300E | 1289409.31 | 10.12
3468 | Story5 | B45 | 40 MPa RC Beam (37.5 cm x 25 cm) | Beam | 40MPa | Concrete Rectangular | 250 | 375 | 937.5 | 6650 | 0.62 | 1525.23 | G300E | 4108165.38 | 32.23 | G300E | 2282960.67 | 17.91
3469 | Story5 | B46 | 40 MPa RC Beam (37.5 cm x 25 cm) | Beam | 40MPa | Concrete Rectangular | 250 | 375 | 937.5 | 6650 | 0.62 | 1525.23 | G300E | 3334672.73 | 26.17 | G300E | 2510153.59 | 19.7
3470 | Story5 | B47 | 40 MPa RC Beam (37.5 cm x 25 cm) | Beam | 40MPa | Concrete Rectangular | 250 | 375 | 937.5 | 6650 | 0.62 | 1525.23 | G300E | 4467590.91 | 35.05 | G300E | 1289410.44 | 10.12
3471 | Story5 | B48 | 40 MPa RC Beam (37.5 cm x 25 cm) | Beam | 40MPa | Concrete Rectangular | 250 | 375 | 937.5 | 6650 | 0.62 | 1525.23 | G300E | 4366934.09 | 34.26 | G300E | 491578.2 | 3.86
3472 | Story5 | B49 | 40 MPa RC Beam (37.5 cm x 25 cm) | Beam | 40MPa | Concrete Rectangular | 250 | 375 | 937.5 | 6650 | 0.62 | 1525.23 | G300E | 4378118.18 | 34.35 | G300E | 495755.23 | 3.89
3473 | Story5 | B5 | 40 MPa RC Beam (37.5 cm x 25 cm) | Beam | 40MPa | Concrete Rectangular | 250 | 375 | 937.5 | 6650 | 0.62 | 1525.23 | G300E | 4723313.64 | 37.06 | G300E | 955323.89 | 7.5
3474 | Story5 | B50 | 40 MPa RC Beam (37.5 cm x 25 cm) | Beam | 40MPa | Concrete Rectangular | 250 | 375 | 937.5 | 6650 | 0.62 | 1525.23 | G300E | 4298318.18 | 33.73 | G300E | 885197.37 | 6.95
3475 | Story5 | B51 | 40 MPa RC Beam (37.5 cm x 25 cm) | Beam | 40MPa | Concrete Rectangular | 250 | 375 | 937.5 | 7200 | 0.68 | 1651.38 | G300E | 5170852.17 | 40.57 | G300E | 2832991.83 | 22.23
3476 | Story5 | B52 | 40 MPa RC Beam (37.5 cm x 25 cm) | Beam | 40MPa | Concrete Rectangular | 250 | 375 | 937.5 | 6650 | 0.62 | 1525.23 | G300E | 4812576.09 | 37.76 | G300E | 2616261.79 | 20.53
3477 | Story5 | B54 | 40 MPa RC Beam (37.5 cm x 25 cm) | Beam | 40MPa | Concrete Rectangular | 250 | 375 | 937.5 | 6650 | 0.62 | 1525.23 | G300E | 4812865.22 | 37.76 | G300E | 2616272.64 | 20.53
3478 | Story5 | B55 | 40 MPa RC Beam (37.5 cm x 25 cm) | Beam | 40MPa | Concrete Rectangular | 250 | 375 | 937.5 | 6650 | 0.62 | 1525.23 | G300E | 4775856.52 | 37.47 | G300E | 2616583.81 | 20.53
3479 | Story5 | B56 | 40 MPa RC Beam (37.5 cm x 25 cm) | Beam | 40MPa | Concrete Rectangular | 250 | 375 | 937.5 | 6650 | 0.62 | 1525.23 | G300E | 4298620.45 | 33.73 | G300E | 885180.37 | 6.95
3480 | Story5 | B57 | 40 MPa RC Beam (37.5 cm x 25 cm) | Beam | 40MPa | Concrete Rectangular | 250 | 375 | 937.5 | 6650 | 0.62 | 1525.23 | G300E | 4378118.18 | 34.35 | G300E | 495748.43 | 3.89
3481 | Story5 | B58 | 40 MPa RC Beam (37.5 cm x 25 cm) | Beam | 40MPa | Concrete Rectangular | 250 | 375 | 937.5 | 6650 | 0.62 | 1525.23 | G300E | 4366934.09 | 34.26 | G300E | 491575.93 | 3.86
3482 | Story5 | B59 | 40 MPa RC Beam (37.5 cm x 25 cm) | Beam | 40MPa | Concrete Rectangular | 250 | 375 | 937.5 | 6650 | 0.62 | 1525.23 | G300E | 4467590.91 | 35.05 | G300E | 1289407.04 | 10.12
3483 | Story5 | B6 | 40 MPa RC Beam (37.5 cm x 25 cm) | Beam | 40MPa | Concrete Rectangular | 250 | 375 | 937.5 | 6650 | 0.62 | 1525.23 | G300E | 4283708.33 | 33.61 | G300E | 2536635.92 | 19.9
3484 | Story5 | B60 | 40 MPa RC Beam (37.5 cm x 25 cm) | Beam | 40MPa | Concrete Rectangular | 250 | 375 | 937.5 | 6650 | 0.62 | 1525.23 | G300E | 3334672.73 | 26.17 | G300E | 2510153.59 | 19.7
3485 | Story5 | B61 | 40 MPa RC Beam (37.5 cm x 25 cm) | Beam | 40MPa | Concrete Rectangular | 250 | 375 | 937.5 | 6650 | 0.62 | 1525.23 | G300E | 2512591.67 | 19.71 | G300E | 2730486.19 | 21.42
3486 | Story5 | B62 | 40 MPa RC Beam (37.5 cm x 25 cm) | Beam | 40MPa | Concrete Rectangular | 250 | 375 | 937.5 | 6650 | 0.62 | 1525.23 | G300E | 4346681.82 | 34.11 | G300E | 1849497.24 | 14.51
3487 | Story5 | B63 | 40 MPa RC Beam (37.5 cm x 25 cm) | Beam | 40MPa | Concrete Rectangular | 250 | 375 | 937.5 | 6650 | 0.62 | 1525.23 | G300E | 4226377.27 | 33.16 | G300E | 2091918.46 | 16.41
3488 | Story5 | B64 | 40 MPa RC Beam (37.5 cm x 25 cm) | Beam | 40MPa | Concrete Rectangular | 250 | 375 | 937.5 | 6650 | 0.62 | 1525.23 | G300E | 4394138.64 | 34.48 | G300E | 494769.07 | 3.88
3489 | Story5 | B65 | 40 MPa RC Beam (37.5 cm x 25 cm) | Beam | 40MPa | Concrete Rectangular | 250 | 375 | 937.5 | 6650 | 0.62 | 1525.23 | G300E | 4728150 | 37.1 | G300E | 965944.99 | 7.58
3490 | Story5 | B66 | 40 MPa RC Beam (37.5 cm x 25 cm) | Beam | 40MPa | Concrete Rectangular | 250 | 375 | 937.5 | 6650 | 0.62 | 1525.23 | G300E | 4240584.09 | 33.27 | G300E | 478637.91 | 3.76
3491 | Story5 | B67 | 40 MPa RC Beam (37.5 cm x 25 cm) | Beam | 40MPa | Concrete Rectangular | 250 | 375 | 937.5 | 6650 | 0.62 | 1525.23 | G300E | 4565527.27 | 35.82 | G300E | 1564472.58 | 12.28
3492 | Story5 | B68 | 40 MPa RC Beam (37.5 cm x 25 cm) | Beam | 40MPa | Concrete Rectangular | 250 | 375 | 937.5 | 6650 | 0.62 | 1525.23 | G300E | 4058918.18 | 31.85 | G300E | 2338036.09 | 18.35
3493 | Story5 | B69 | 40 MPa RC Beam (37.5 cm x 25 cm) | Beam | 40MPa | Concrete Rectangular | 250 | 375 | 937.5 | 6650 | 0.62 | 1525.23 | G300E | 4565527.27 | 35.82 | G300E | 1564474.84 | 12.28
3494 | Story5 | B7 | 40 MPa RC Beam (37.5 cm x 25 cm) | Beam | 40MPa | Concrete Rectangular | 250 | 375 | 937.5 | 6650 | 0.62 | 1525.23 | G300E | 4565527.27 | 35.82 | G300E | 1564361.49 | 12.27
3495 | Story5 | B70 | 40 MPa RC Beam (37.5 cm x 25 cm) | Beam | 40MPa | Concrete Rectangular | 250 | 375 | 937.5 | 6650 | 0.62 | 1525.23 | G300E | 4240584.09 | 33.27 | G300E | 478635.64 | 3.76
3496 | Story5 | B71 | 40 MPa RC Beam (37.5 cm x 25 cm) | Beam | 40MPa | Concrete Rectangular | 250 | 375 | 937.5 | 6650 | 0.62 | 1525.23 | G300E | 4728150 | 37.1 | G300E | 965944.99 | 7.58
3497 | Story5 | B72 | 40 MPa RC Beam (37.5 cm x 25 cm) | Beam | 40MPa | Concrete Rectangular | 250 | 375 | 937.5 | 6650 | 0.62 | 1525.23 | G300E | 4394138.64 | 34.48 | G300E | 494772.47 | 3.88
3498 | Story5 | B73 | 40 MPa RC Beam (37.5 cm x 25 cm) | Beam | 40MPa | Concrete Rectangular | 250 | 375 | 937.5 | 6650 | 0.62 | 1525.23 | G300E | 4226377.27 | 33.16 | G300E | 2091917.33 | 16.41
3499 | Story5 | B74 | 40 MPa RC Beam (37.5 cm x 25 cm) | Beam | 40MPa | Concrete Rectangular | 250 | 375 | 937.5 | 6650 | 0.62 | 1525.23 | G300E | 4346681.82 | 34.11 | G300E | 1849499.51 | 14.51
3500 | Story5 | B75 | 40 MPa RC Beam (37.5 cm x 25 cm) | Beam | 40MPa | Concrete Rectangular | 250 | 375 | 937.5 | 6650 | 0.62 | 1525.23 | G300E | 2512591.67 | 19.71 | G300E | 2730486.19 | 21.42
3501 | Story5 | B76 | 40 MPa RC Beam (37.5 cm x 25 cm) | Beam | 40MPa | Concrete Rectangular | 250 | 375 | 937.5 | 6650 | 0.62 | 1525.23 | G300E | 2393445.83 | 18.78 | G300E | 2729571.82 | 21.42
3502 | Story5 | B77 | 40 MPa RC Beam (37.5 cm x 25 cm) | Beam | 40MPa | Concrete Rectangular | 250 | 375 | 937.5 | 6650 | 0.62 | 1525.23 | G300E | 3316838.64 | 26.03 | G300E | 2473464.86 | 19.41
3503 | Story5 | B78 | 40 MPa RC Beam (37.5 cm x 25 cm) | Beam | 40MPa | Concrete Rectangular | 250 | 375 | 937.5 | 6650 | 0.62 | 1525.23 | G300E | 4283708.33 | 33.61 | G300E | 2538650.32 | 19.92
3504 | Story5 | B79 | 40 MPa RC Beam (37.5 cm x 25 cm) | Beam | 40MPa | Concrete Rectangular | 250 | 375 | 937.5 | 6650 | 0.62 | 1525.23 | G300E | 3285100 | 25.78 | G300E | 2472974.04 | 19.4
3505 | Story5 | B8 | 40 MPa RC Beam (37.5 cm x 25 cm) | Beam | 40MPa | Concrete Rectangular | 250 | 375 | 937.5 | 6650 | 0.62 | 1525.23 | G300E | 3285100 | 25.78 | G300E | 2472974.04 | 19.4
3506 | Story5 | B80 | 40 MPa RC Beam (37.5 cm x 25 cm) | Beam | 40MPa | Concrete Rectangular | 250 | 375 | 937.5 | 6650 | 0.62 | 1525.23 | G300E | 3677450 | 28.85 | G300E | 2538654.47 | 19.92
3507 | Story5 | B81 | 40 MPa RC Beam (37.5 cm x 25 cm) | Beam | 40MPa | Concrete Rectangular | 250 | 375 | 937.5 | 6650 | 0.62 | 1525.23 | G300E | 3316838.64 | 26.03 | G300E | 2473464.86 | 19.41
3508 | Story5 | B82 | 40 MPa RC Beam (37.5 cm x 25 cm) | Beam | 40MPa | Concrete Rectangular | 250 | 375 | 937.5 | 6650 | 0.62 | 1525.23 | G300E | 2549720.83 | 20.01 | G300E | 2729571.82 | 21.42
3509 | Story5 | B9 | 40 MPa RC Beam (37.5 cm x 25 cm) | Beam | 40MPa | Concrete Rectangular | 250 | 375 | 937.5 | 6650 | 0.62 | 1525.23 | G300E | 4565829.55 | 35.83 | G300E | 1564482.78 | 12.28
3510 | Story50 | B1 | 40 MPa RC Beam (60 cm x 40 cm) | Beam | 40MPa | Concrete Rectangular | 400 | 600 | 2400 | 6900 | 1.66 | 4051.38 | G300E | 6139431.82 | 48.17 | G300E | 7482112.85 | 58.71
3511 | Story50 | B10 | 40 MPa RC Beam (60 cm x 40 cm) | Beam | 40MPa | Concrete Rectangular | 400 | 600 | 2400 | 6900 | 1.66 | 4051.38 | G300E | 5977800 | 46.9 | G300E | 9592807.8 | 75.27
3512 | Story50 | B11 | 40 MPa RC Beam (47.5 cm x 25 cm) | Beam | 40MPa | Concrete Rectangular | 250 | 475 | 1187.5 | 6900 | 0.82 | 2004.59 | G300E | 9048095.45 | 70.99 | G300E | 3951295.27 | 31
3513 | Story50 | B12 | 40 MPa RC Beam (60 cm x 40 cm) | Beam | 40MPa | Concrete Rectangular | 400 | 600 | 2400 | 6900 | 1.66 | 4051.38 | G300E | 5734840.91 | 45 | G300E | 8957463.33 | 70.28
3514 | Story50 | B13 | 40 MPa RC Beam (47.5 cm x 25 cm) | Beam | 40MPa | Concrete Rectangular | 250 | 475 | 1187.5 | 6900 | 0.82 | 2004.59 | G300E | 9202718.18 | 72.21 | G300E | 3866007.27 | 30.33
3515 | Story50 | B14 | 40 MPa RC Beam (60 cm x 40 cm) | Beam | 40MPa | Concrete Rectangular | 400 | 600 | 2400 | 6900 | 1.66 | 4051.38 | G300E | 5697600 | 44.71 | G300E | 6669605.4 | 52.33
3516 | Story50 | B15 | 40 MPa RC Beam (60 cm x 40 cm) | Beam | 40MPa | Concrete Rectangular | 400 | 600 | 2400 | 6900 | 1.66 | 4051.38 | G300E | 6139431.82 | 48.17 | G300E | 7482112.85 | 58.71
3517 | Story50 | B16 | 40 MPa RC Beam (60 cm x 40 cm) | Beam | 40MPa | Concrete Rectangular | 400 | 600 | 2400 | 6900 | 1.66 | 4051.38 | G300E | 5540072.73 | 43.47 | G300E | 8146086.05 | 63.92
3518 | Story50 | B17 | 40 MPa RC Beam (47.5 cm x 25 cm) | Beam | 40MPa | Concrete Rectangular | 250 | 475 | 1187.5 | 6900 | 0.82 | 2004.59 | G300E | 9078831.82 | 71.24 | G300E | 3880522.13 | 30.45
3519 | Story50 | B18 | 40 MPa RC Beam (35 cm x 25 cm) | Beam | 40MPa | Concrete Rectangular | 250 | 350 | 875 | 6900 | 0.6 | 1477.06 | G300E | 9754718.18 | 76.54 | G300E | 3159928.7 | 24.79
3520 | Story50 | B19 | 40 MPa RC Beam (40 cm x 25 cm) | Beam | 40MPa | Concrete Rectangular | 250 | 400 | 1000 | 6900 | 0.69 | 1688.07 | G300E | 9139050 | 71.71 | G300E | 4077844.8 | 32
3521 | Story50 | B2 | 40 MPa RC Beam (60 cm x 40 cm) | Beam | 40MPa | Concrete Rectangular | 400 | 600 | 2400 | 6900 | 1.66 | 4051.38 | G300E | 5697300 | 44.7 | G300E | 6669605.4 | 52.33
3522 | Story50 | B20 | 40 MPa RC Beam (60 cm x 40 cm) | Beam | 40MPa | Concrete Rectangular | 400 | 600 | 2400 | 6900 | 1.66 | 4051.38 | G300E | 6647522.73 | 52.16 | G300E | 9905900.95 | 77.73
3523 | Story50 | B21 | 40 MPa RC Beam (42.5 cm x 25 cm) | Beam | 40MPa | Concrete Rectangular | 250 | 425 | 1062.5 | 6900 | 0.73 | 1793.58 | G300E | 8479159.09 | 66.53 | G300E | 4423081.2 | 34.71
3524 | Story50 | B22 | 40 MPa RC Beam (60 cm x 40 cm) | Beam | 40MPa | Concrete Rectangular | 400 | 600 | 2400 | 7200 | 1.73 | 4227.52 | G300E | 19451895.65 | 152.63 | G300E | 9507904.28 | 74.6
3525 | Story50 | B23 | 40 MPa RC Beam (60 cm x 40 cm) | Beam | 40MPa | Concrete Rectangular | 400 | 600 | 2400 | 6900 | 1.66 | 4051.38 | G300E | 5170609.09 | 40.57 | G300E | 9658754.24 | 75.79
3526 | Story50 | B24 | 40 MPa RC Beam (60 cm x 40 cm) | Beam | 40MPa | Concrete Rectangular | 400 | 600 | 2400 | 7200 | 1.73 | 4227.52 | G300E | 19493217.39 | 152.95 | G300E | 9556417.25 | 74.98
3527 | Story50 | B25 | 40 MPa RC Beam (42.5 cm x 25 cm) | Beam | 40MPa | Concrete Rectangular | 250 | 425 | 1062.5 | 6900 | 0.73 | 1793.58 | G300E | 8405454.55 | 65.95 | G300E | 4425648.08 | 34.73
3528 | Story50 | B26 | 40 MPa RC Beam (60 cm x 40 cm) | Beam | 40MPa | Concrete Rectangular | 400 | 600 | 2400 | 6900 | 1.66 | 4051.38 | G300E | 6639995.45 | 52.1 | G300E | 9818082.14 | 77.04
3529 | Story50 | B27 | 40 MPa RC Beam (42.5 cm x 25 cm) | Beam | 40MPa | Concrete Rectangular | 250 | 425 | 1062.5 | 6900 | 0.73 | 1793.58 | G300E | 8468495.45 | 66.45 | G300E | 4227859.5 | 33.17
3530 | Story50 | B28 | 40 MPa RC Beam (35 cm x 25 cm) | Beam | 40MPa | Concrete Rectangular | 250 | 350 | 875 | 6900 | 0.6 | 1477.06 | G300E | 9759109.09 | 76.57 | G300E | 3161288.95 | 24.8
3531 | Story50 | B29 | 40 MPa RC Beam (47.5 cm x 25 cm) | Beam | 40MPa | Concrete Rectangular | 250 | 475 | 1187.5 | 6900 | 0.82 | 2004.59 | G300E | 9092631.82 | 71.34 | G300E | 3881129.96 | 30.45
3532 | Story50 | B3 | 40 MPa RC Beam (47.5 cm x 25 cm) | Beam | 40MPa | Concrete Rectangular | 250 | 475 | 1187.5 | 6900 | 0.82 | 2004.59 | G300E | 9202718.18 | 72.21 | G300E | 4005102.02 | 31.43
3533 | Story50 | B30 | 40 MPa RC Beam (60 cm x 40 cm) | Beam | 40MPa | Concrete Rectangular | 400 | 600 | 2400 | 6900 | 1.66 | 4051.38 | G300E | 5540072.73 | 43.47 | G300E | 8146086.05 | 63.92
3534 | Story50 | B31 | 40 MPa RC Beam (60 cm x 40 cm) | Beam | 40MPa | Concrete Rectangular | 400 | 600 | 2400 | 6900 | 1.66 | 4051.38 | G300E | 5695636.36 | 44.69 | G300E | 9730263.33 | 76.35
3535 | Story50 | B32 | 40 MPa RC Beam (55 cm x 25 cm) | Beam | 40MPa | Concrete Rectangular | 250 | 550 | 1375 | 6900 | 0.95 | 2321.1 | G300E | 10600595.45 | 83.18 | G300E | 3284155.36 | 25.77
3536 | Story50 | B33 | 40 MPa RC Beam (32.5 cm x 25 cm) | Beam | 40MPa | Concrete Rectangular | 250 | 325 | 812.5 | 6900 | 0.56 | 1371.56 | G300E | 9909968.18 | 77.76 | G300E | 3402131.96 | 26.69
3537 | Story50 | B34 | 40 MPa RC Beam (42.5 cm x 25 cm) | Beam | 40MPa | Concrete Rectangular | 250 | 425 | 1062.5 | 6900 | 0.73 | 1793.58 | G300E | 11390959.09 | 89.38 | G300E | 4537460.86 | 35.6
3538 | Story50 | B35 | 40 MPa RC Beam (60 cm x 40 cm) | Beam | 40MPa | Concrete Rectangular | 400 | 600 | 2400 | 6900 | 1.66 | 4051.38 | G300E | 5615345.45 | 44.06 | G300E | 9702976.96 | 76.13
3539 | Story50 | B36 | 40 MPa RC Beam (60 cm x 40 cm) | Beam | 40MPa | Concrete Rectangular | 400 | 600 | 2400 | 7200 | 1.73 | 4227.52 | G300E | 22039826.09 | 172.93 | G300E | 9843461.84 | 77.24
3540 | Story50 | B4 | 40 MPa RC Beam (60 cm x 40 cm) | Beam | 40MPa | Concrete Rectangular | 400 | 600 | 2400 | 6900 | 1.66 | 4051.38 | G300E | 5732645.45 | 44.98 | G300E | 9343863.33 | 73.32
3541 | Story50 | B40 | 40 MPa RC Beam (60 cm x 40 cm) | Beam | 40MPa | Concrete Rectangular | 400 | 600 | 2400 | 6900 | 1.66 | 4051.38 | G300E | 21368100 | 167.66 | G300E | 9480235.2 | 74.39
3542 | Story50 | B41 | 40 MPa RC Beam (60 cm x 40 cm) | Beam | 40MPa | Concrete Rectangular | 400 | 600 | 2400 | 6900 | 1.66 | 4051.38 | G300E | 5615345.45 | 44.06 | G300E | 9703917.87 | 76.14
3543 | Story50 | B42 | 40 MPa RC Beam (42.5 cm x 25 cm) | Beam | 40MPa | Concrete Rectangular | 250 | 425 | 1062.5 | 6900 | 0.73 | 1793.58 | G300E | 11384059.09 | 89.32 | G300E | 4537274.24 | 35.6
3544 | Story50 | B43 | 40 MPa RC Beam (32.5 cm x 25 cm) | Beam | 40MPa | Concrete Rectangular | 250 | 325 | 812.5 | 6900 | 0.56 | 1371.56 | G300E | 9909968.18 | 77.76 | G300E | 3402232.87 | 26.7
3545 | Story50 | B44 | 40 MPa RC Beam (55 cm x 25 cm) | Beam | 40MPa | Concrete Rectangular | 250 | 550 | 1375 | 6900 | 0.95 | 2321.1 | G300E | 10608436.36 | 83.24 | G300E | 3284807.41 | 25.77
3546 | Story50 | B45 | 40 MPa RC Beam (60 cm x 40 cm) | Beam | 40MPa | Concrete Rectangular | 400 | 600 | 2400 | 6900 | 1.66 | 4051.38 | G300E | 5695636.36 | 44.69 | G300E | 9730263.33 | 76.35
3547 | Story50 | B46 | 40 MPa RC Beam (60 cm x 40 cm) | Beam | 40MPa | Concrete Rectangular | 400 | 600 | 2400 | 6900 | 1.66 | 4051.38 | G300E | 5540072.73 | 43.47 | G300E | 8146086.05 | 63.92
3548 | Story50 | B47 | 40 MPa RC Beam (55 cm x 25 cm) | Beam | 40MPa | Concrete Rectangular | 250 | 550 | 1375 | 6900 | 0.95 | 2321.1 | G300E | 10605300 | 83.21 | G300E | 3284548.66 | 25.77
3549 | Story50 | B48 | 40 MPa RC Beam (35 cm x 25 cm) | Beam | 40MPa | Concrete Rectangular | 250 | 350 | 875 | 6900 | 0.6 | 1477.06 | G300E | 9758168.18 | 76.57 | G300E | 3161335.05 | 24.81
3550 | Story50 | B49 | 40 MPa RC Beam (42.5 cm x 25 cm) | Beam | 40MPa | Concrete Rectangular | 250 | 425 | 1062.5 | 6900 | 0.73 | 1793.58 | G300E | 11383118.18 | 89.32 | G300E | 4537092.96 | 35.6
3551 | Story50 | B5 | 40 MPa RC Beam (47.5 cm x 25 cm) | Beam | 40MPa | Concrete Rectangular | 250 | 475 | 1187.5 | 6900 | 0.82 | 2004.59 | G300E | 9080086.36 | 71.25 | G300E | 3951091.17 | 31
3552 | Story50 | B50 | 40 MPa RC Beam (60 cm x 40 cm) | Beam | 40MPa | Concrete Rectangular | 400 | 600 | 2400 | 6900 | 1.66 | 4051.38 | G300E | 6641563.64 | 52.11 | G300E | 9818082.14 | 77.04
3553 | Story50 | B51 | 40 MPa RC Beam (60 cm x 40 cm) | Beam | 40MPa | Concrete Rectangular | 400 | 600 | 2400 | 7200 | 1.73 | 4227.52 | G300E | 22289947.83 | 174.9 | G300E | 9890586.78 | 77.61
3554 | Story50 | B52 | 40 MPa RC Beam (60 cm x 40 cm) | Beam | 40MPa | Concrete Rectangular | 400 | 600 | 2400 | 6900 | 1.66 | 4051.38 | G300E | 18677100 | 146.55 | G300E | 9157612.2 | 71.85
3555 | Story50 | B54 | 40 MPa RC Beam (60 cm x 40 cm) | Beam | 40MPa | Concrete Rectangular | 400 | 600 | 2400 | 6900 | 1.66 | 4051.38 | G300E | 18685200 | 146.61 | G300E | 9158539.2 | 71.86
3556 | Story50 | B55 | 40 MPa RC Beam (60 cm x 40 cm) | Beam | 40MPa | Concrete Rectangular | 400 | 600 | 2400 | 6900 | 1.66 | 4051.38 | G300E | 21368400 | 167.66 | G300E | 9480274.8 | 74.39
3557 | Story50 | B56 | 40 MPa RC Beam (60 cm x 40 cm) | Beam | 40MPa | Concrete Rectangular | 400 | 600 | 2400 | 6900 | 1.66 | 4051.38 | G300E | 6640309.09 | 52.1 | G300E | 9818082.14 | 77.04
3558 | Story50 | B57 | 40 MPa RC Beam (42.5 cm x 25 cm) | Beam | 40MPa | Concrete Rectangular | 250 | 425 | 1062.5 | 6900 | 0.73 | 1793.58 | G300E | 11384059.09 | 89.32 | G300E | 4537272.91 | 35.6
3559 | Story50 | B58 | 40 MPa RC Beam (35 cm x 25 cm) | Beam | 40MPa | Concrete Rectangular | 250 | 350 | 875 | 6900 | 0.6 | 1477.06 | G300E | 9759422.73 | 76.58 | G300E | 3161292.24 | 24.8
3560 | Story50 | B59 | 40 MPa RC Beam (55 cm x 25 cm) | Beam | 40MPa | Concrete Rectangular | 250 | 550 | 1375 | 6900 | 0.95 | 2321.1 | G300E | 10607495.45 | 83.23 | G300E | 3284774.64 | 25.77
3561 | Story50 | B6 | 40 MPa RC Beam (60 cm x 40 cm) | Beam | 40MPa | Concrete Rectangular | 400 | 600 | 2400 | 6900 | 1.66 | 4051.38 | G300E | 6180300 | 48.49 | G300E | 9592807.8 | 75.27
3562 | Story50 | B60 | 40 MPa RC Beam (60 cm x 40 cm) | Beam | 40MPa | Concrete Rectangular | 400 | 600 | 2400 | 6900 | 1.66 | 4051.38 | G300E | 5540072.73 | 43.47 | G300E | 8146086.05 | 63.92
3563 | Story50 | B61 | 40 MPa RC Beam (60 cm x 40 cm) | Beam | 40MPa | Concrete Rectangular | 400 | 600 | 2400 | 6900 | 1.66 | 4051.38 | G300E | 6139431.82 | 48.17 | G300E | 7482112.85 | 58.71
3564 | Story50 | B62 | 40 MPa RC Beam (47.5 cm x 25 cm) | Beam | 40MPa | Concrete Rectangular | 250 | 475 | 1187.5 | 6900 | 0.82 | 2004.59 | G300E | 9090750 | 71.33 | G300E | 3881100.16 | 30.45
3565 | Story50 | B63 | 40 MPa RC Beam (47.5 cm x 25 cm) | Beam | 40MPa | Concrete Rectangular | 250 | 475 | 1187.5 | 6900 | 0.82 | 2004.59 | G300E | 9202404.55 | 72.21 | G300E | 3865973.01 | 30.33
3566 | Story50 | B64 | 40 MPa RC Beam (42.5 cm x 25 cm) | Beam | 40MPa | Concrete Rectangular | 250 | 425 | 1062.5 | 6900 | 0.73 | 1793.58 | G300E | 8467240.91 | 66.44 | G300E | 4227790.19 | 33.17
3567 | Story50 | B65 | 40 MPa RC Beam (47.5 cm x 25 cm) | Beam | 40MPa | Concrete Rectangular | 250 | 475 | 1187.5 | 6900 | 0.82 | 2004.59 | G300E | 9047781.82 | 70.99 | G300E | 3951302.72 | 31
3568 | Story50 | B66 | 40 MPa RC Beam (42.5 cm x 25 cm) | Beam | 40MPa | Concrete Rectangular | 250 | 425 | 1062.5 | 6900 | 0.73 | 1793.58 | G300E | 8401063.64 | 65.92 | G300E | 4424189.59 | 34.71
3569 | Story50 | B67 | 40 MPa RC Beam (37.5 cm x 25 cm) | Beam | 40MPa | Concrete Rectangular | 250 | 375 | 937.5 | 6900 | 0.65 | 1582.57 | G300E | 10019113.64 | 78.61 | G300E | 4075225.07 | 31.98
3570 | Story50 | B68 | 40 MPa RC Beam (60 cm x 40 cm) | Beam | 40MPa | Concrete Rectangular | 400 | 600 | 2400 | 6900 | 1.66 | 4051.38 | G300E | 5169981.82 | 40.57 | G300E | 9658754.24 | 75.79
3571 | Story50 | B69 | 40 MPa RC Beam (37.5 cm x 25 cm) | Beam | 40MPa | Concrete Rectangular | 250 | 375 | 937.5 | 6900 | 0.65 | 1582.57 | G300E | 10020054.55 | 78.62 | G300E | 4075240.36 | 31.98
3572 | Story50 | B7 | 40 MPa RC Beam (37.5 cm x 25 cm) | Beam | 40MPa | Concrete Rectangular | 250 | 375 | 937.5 | 6900 | 0.65 | 1582.57 | G300E | 10009077.27 | 78.53 | G300E | 4075021.6 | 31.97
3573 | Story50 | B70 | 40 MPa RC Beam (42.5 cm x 25 cm) | Beam | 40MPa | Concrete Rectangular | 250 | 425 | 1062.5 | 6900 | 0.73 | 1793.58 | G300E | 8402945.45 | 65.93 | G300E | 4425466.8 | 34.72
3574 | Story50 | B71 | 40 MPa RC Beam (47.5 cm x 25 cm) | Beam | 40MPa | Concrete Rectangular | 250 | 475 | 1187.5 | 6900 | 0.82 | 2004.59 | G300E | 9048409.09 | 71 | G300E | 3951338.48 | 31
3575 | Story50 | B72 | 40 MPa RC Beam (42.5 cm x 25 cm) | Beam | 40MPa | Concrete Rectangular | 250 | 425 | 1062.5 | 6900 | 0.73 | 1793.58 | G300E | 8468495.45 | 66.45 | G300E | 4227847.51 | 33.17
3576 | Story50 | B73 | 40 MPa RC Beam (47.5 cm x 25 cm) | Beam | 40MPa | Concrete Rectangular | 250 | 475 | 1187.5 | 6900 | 0.82 | 2004.59 | G300E | 9202718.18 | 72.21 | G300E | 3865995.35 | 30.33
3577 | Story50 | B74 | 40 MPa RC Beam (47.5 cm x 25 cm) | Beam | 40MPa | Concrete Rectangular | 250 | 475 | 1187.5 | 6900 | 0.82 | 2004.59 | G300E | 9092631.82 | 71.34 | G300E | 3881150.81 | 30.45
3578 | Story50 | B75 | 40 MPa RC Beam (60 cm x 40 cm) | Beam | 40MPa | Concrete Rectangular | 400 | 600 | 2400 | 6900 | 1.66 | 4051.38 | G300E | 6139431.82 | 48.17 | G300E | 7482112.85 | 58.71
3579 | Story50 | B76 | 40 MPa RC Beam (60 cm x 40 cm) | Beam | 40MPa | Concrete Rectangular | 400 | 600 | 2400 | 6900 | 1.66 | 4051.38 | G300E | 5697600 | 44.71 | G300E | 6669605.4 | 52.33
3580 | Story50 | B77 | 40 MPa RC Beam (60 cm x 40 cm) | Beam | 40MPa | Concrete Rectangular | 400 | 600 | 2400 | 6900 | 1.66 | 4051.38 | G300E | 5734840.91 | 45 | G300E | 8957463.33 | 70.28
3581 | Story50 | B78 | 40 MPa RC Beam (60 cm x 40 cm) | Beam | 40MPa | Concrete Rectangular | 400 | 600 | 2400 | 6900 | 1.66 | 4051.38 | G300E | 6180300 | 48.49 | G300E | 9592807.8 | 75.27
3582 | Story50 | B79 | 40 MPa RC Beam (60 cm x 40 cm) | Beam | 40MPa | Concrete Rectangular | 400 | 600 | 2400 | 6900 | 1.66 | 4051.38 | G300E | 6019936.36 | 47.23 | G300E | 6639063.33 | 52.09
3583 | Story50 | B8 | 40 MPa RC Beam (60 cm x 40 cm) | Beam | 40MPa | Concrete Rectangular | 400 | 600 | 2400 | 6900 | 1.66 | 4051.38 | G300E | 6019936.36 | 47.23 | G300E | 6639063.33 | 52.09
3584 | Story50 | B80 | 40 MPa RC Beam (60 cm x 40 cm) | Beam | 40MPa | Concrete Rectangular | 400 | 600 | 2400 | 6900 | 1.66 | 4051.38 | G300E | 5977800 | 46.9 | G300E | 9592807.8 | 75.27
3585 | Story50 | B81 | 40 MPa RC Beam (60 cm x 40 cm) | Beam | 40MPa | Concrete Rectangular | 400 | 600 | 2400 | 6900 | 1.66 | 4051.38 | G300E | 5734840.91 | 45 | G300E | 8957463.33 | 70.28
3586 | Story50 | B82 | 40 MPa RC Beam (60 cm x 40 cm) | Beam | 40MPa | Concrete Rectangular | 400 | 600 | 2400 | 6900 | 1.66 | 4051.38 | G300E | 5697600 | 44.71 | G300E | 6669605.4 | 52.33
3587 | Story50 | B9 | 40 MPa RC Beam (37.5 cm x 25 cm) | Beam | 40MPa | Concrete Rectangular | 250 | 375 | 937.5 | 6900 | 0.65 | 1582.57 | G300E | 10015977.27 | 78.59 | G300E | 4074989.85 | 31.97
3588 | Story51 | B1 | 40 MPa RC Beam (60 cm x 40 cm) | Beam | 40MPa | Concrete Rectangular | 400 | 600 | 2400 | 6900 | 1.66 | 4051.38 | G300E | 5668350 | 44.48 | G300E | 8184663.33 | 64.22
3589 | Story51 | B10 | 40 MPa RC Beam (60 cm x 40 cm) | Beam | 40MPa | Concrete Rectangular | 400 | 600 | 2400 | 6900 | 1.66 | 4051.38 | G300E | 5850886.36 | 45.91 | G300E | 8184663.33 | 64.22
3590 | Story51 | B11 | 40 MPa RC Beam (47.5 cm x 25 cm) | Beam | 40MPa | Concrete Rectangular | 250 | 475 | 1187.5 | 6900 | 0.82 | 2004.59 | G300E | 9383686.36 | 73.63 | G300E | 4678664.42 | 36.71
3591 | Story51 | B12 | 40 MPa RC Beam (60 cm x 40 cm) | Beam | 40MPa | Concrete Rectangular | 400 | 600 | 2400 | 6900 | 1.66 | 4051.38 | G300E | 6121554.55 | 48.03 | G300E | 9343863.33 | 73.32
3592 | Story51 | B13 | 40 MPa RC Beam (47.5 cm x 25 cm) | Beam | 40MPa | Concrete Rectangular | 250 | 475 | 1187.5 | 6900 | 0.82 | 2004.59 | G300E | 9049977.27 | 71.01 | G300E | 3986333.24 | 31.28
3593 | Story51 | B14 | 40 MPa RC Beam (60 cm x 40 cm) | Beam | 40MPa | Concrete Rectangular | 400 | 600 | 2400 | 6900 | 1.66 | 4051.38 | G300E | 5883190.91 | 46.16 | G300E | 8184663.33 | 64.22
3594 | Story51 | B15 | 40 MPa RC Beam (60 cm x 40 cm) | Beam | 40MPa | Concrete Rectangular | 400 | 600 | 2400 | 6900 | 1.66 | 4051.38 | G300E | 5668663.64 | 44.48 | G300E | 8184663.33 | 64.22
3595 | Story51 | B16 | 40 MPa RC Beam (60 cm x 40 cm) | Beam | 40MPa | Concrete Rectangular | 400 | 600 | 2400 | 6900 | 1.66 | 4051.38 | G300E | 5715081.82 | 44.84 | G300E | 8957463.33 | 70.28
3596 | Story51 | B17 | 40 MPa RC Beam (50 cm x 25 cm) | Beam | 40MPa | Concrete Rectangular | 250 | 500 | 1250 | 6900 | 0.86 | 2110.09 | G300E | 8946477.27 | 70.2 | G300E | 4161284.93 | 32.65
3597 | Story51 | B18 | 40 MPa RC Beam (35 cm x 25 cm) | Beam | 40MPa | Concrete Rectangular | 250 | 350 | 875 | 6900 | 0.6 | 1477.06 | G300E | 9991513.64 | 78.4 | G300E | 3169576.79 | 24.87
3598 | Story51 | B19 | 40 MPa RC Beam (40 cm x 25 cm) | Beam | 40MPa | Concrete Rectangular | 250 | 400 | 1000 | 6900 | 0.69 | 1688.07 | G300E | 9118036.36 | 71.54 | G300E | 3954280.85 | 31.03
3599 | Story51 | B2 | 40 MPa RC Beam (60 cm x 40 cm) | Beam | 40MPa | Concrete Rectangular | 400 | 600 | 2400 | 6900 | 1.66 | 4051.38 | G300E | 5880368.18 | 46.14 | G300E | 8184663.33 | 64.22
3600 | Story51 | B20 | 40 MPa RC Beam (60 cm x 40 cm) | Beam | 40MPa | Concrete Rectangular | 400 | 600 | 2400 | 6900 | 1.66 | 4051.38 | G300E | 6236659.09 | 48.94 | G300E | 9818082.14 | 77.04
3601 | Story51 | B21 | 40 MPa RC Beam (45 cm x 25 cm) | Beam | 40MPa | Concrete Rectangular | 250 | 450 | 1125 | 6900 | 0.78 | 1899.08 | G300E | 8040068.18 | 63.09 | G300E | 4633992.17 | 36.36
3602 | Story51 | B22 | 40 MPa RC Beam (60 cm x 40 cm) | Beam | 40MPa | Concrete Rectangular | 400 | 600 | 2400 | 7200 | 1.73 | 4227.52 | G300E | 19972800 | 156.71 | G300E | 9575738.92 | 75.13
3603 | Story51 | B23 | 40 MPa RC Beam (60 cm x 40 cm) | Beam | 40MPa | Concrete Rectangular | 400 | 600 | 2400 | 6900 | 1.66 | 4051.38 | G300E | 5579590.91 | 43.78 | G300E | 8886895.15 | 69.73
3604 | Story51 | B24 | 40 MPa RC Beam (60 cm x 40 cm) | Beam | 40MPa | Concrete Rectangular | 400 | 600 | 2400 | 7200 | 1.73 | 4227.52 | G300E | 20014121.74 | 157.04 | G300E | 9624287.58 | 75.52
3605 | Story51 | B25 | 40 MPa RC Beam (45 cm x 25 cm) | Beam | 40MPa | Concrete Rectangular | 250 | 450 | 1125 | 6900 | 0.78 | 1899.08 | G300E | 7971068.18 | 62.54 | G300E | 4635366.68 | 36.37
3606 | Story51 | B26 | 40 MPa RC Beam (60 cm x 40 cm) | Beam | 40MPa | Concrete Rectangular | 400 | 600 | 2400 | 6900 | 1.66 | 4051.38 | G300E | 6223800 | 48.83 | G300E | 9905900.95 | 77.73
3607 | Story51 | B27 | 40 MPa RC Beam (42.5 cm x 25 cm) | Beam | 40MPa | Concrete Rectangular | 250 | 425 | 1062.5 | 6900 | 0.73 | 1793.58 | G300E | 8460654.55 | 66.39 | G300E | 3793137.78 | 29.76
3608 | Story51 | B28 | 40 MPa RC Beam (35 cm x 25 cm) | Beam | 40MPa | Concrete Rectangular | 250 | 350 | 875 | 6900 | 0.6 | 1477.06 | G300E | 9996218.18 | 78.43 | G300E | 3170933.73 | 24.88
3609 | Story51 | B29 | 40 MPa RC Beam (50 cm x 25 cm) | Beam | 40MPa | Concrete Rectangular | 250 | 500 | 1250 | 6900 | 0.86 | 2110.09 | G300E | 8958395.45 | 70.29 | G300E | 4161990.61 | 32.66
3610 | Story51 | B3 | 40 MPa RC Beam (47.5 cm x 25 cm) | Beam | 40MPa | Concrete Rectangular | 250 | 475 | 1187.5 | 6900 | 0.82 | 2004.59 | G300E | 9048722.73 | 71 | G300E | 3957468.89 | 31.05
3611 | Story51 | B30 | 40 MPa RC Beam (60 cm x 40 cm) | Beam | 40MPa | Concrete Rectangular | 400 | 600 | 2400 | 6900 | 1.66 | 4051.38 | G300E | 5715395.45 | 44.85 | G300E | 8957463.33 | 70.28
3612 | Story51 | B31 | 40 MPa RC Beam (60 cm x 40 cm) | Beam | 40MPa | Concrete Rectangular | 400 | 600 | 2400 | 6900 | 1.66 | 4051.38 | G300E | 5927727.27 | 46.51 | G300E | 9027712.85 | 70.83
3613 | Story51 | B32 | 40 MPa RC Beam (50 cm x 25 cm) | Beam | 40MPa | Concrete Rectangular | 250 | 500 | 1250 | 6900 | 0.86 | 2110.09 | G300E | 10826727.27 | 84.95 | G300E | 4214451 | 33.07
3614 | Story51 | B33 | 40 MPa RC Beam (32.5 cm x 25 cm) | Beam | 40MPa | Concrete Rectangular | 250 | 325 | 812.5 | 6900 | 0.56 | 1371.56 | G300E | 9538309.09 | 74.84 | G300E | 3444366.78 | 27.03
3615 | Story51 | B34 | 40 MPa RC Beam (42.5 cm x 25 cm) | Beam | 40MPa | Concrete Rectangular | 250 | 425 | 1062.5 | 6900 | 0.73 | 1793.58 | G300E | 11480972.73 | 90.08 | G300E | 4545177.33 | 35.66
3616 | Story51 | B35 | 40 MPa RC Beam (60 cm x 40 cm) | Beam | 40MPa | Concrete Rectangular | 400 | 600 | 2400 | 6900 | 1.66 | 4051.38 | G300E | 5397995.45 | 42.35 | G300E | 9735908.78 | 76.39
3617 | Story51 | B36 | 40 MPa RC Beam (60 cm x 40 cm) | Beam | 40MPa | Concrete Rectangular | 400 | 600 | 2400 | 7200 | 1.73 | 4227.52 | G300E | 22741356.52 | 178.44 | G300E | 9918885.91 | 77.83
3618 | Story51 | B4 | 40 MPa RC Beam (60 cm x 40 cm) | Beam | 40MPa | Concrete Rectangular | 400 | 600 | 2400 | 6900 | 1.66 | 4051.38 | G300E | 5907968.18 | 46.36 | G300E | 9343863.33 | 73.32
3619 | Story51 | B40 | 40 MPa RC Beam (60 cm x 40 cm) | Beam | 40MPa | Concrete Rectangular | 400 | 600 | 2400 | 6900 | 1.66 | 4051.38 | G300E | 21838500 | 171.35 | G300E | 9553719 | 74.96
3620 | Story51 | B41 | 40 MPa RC Beam (60 cm x 40 cm) | Beam | 40MPa | Concrete Rectangular | 400 | 600 | 2400 | 6900 | 1.66 | 4051.38 | G300E | 5185663.64 | 40.69 | G300E | 9735908.78 | 76.39
3621 | Story51 | B42 | 40 MPa RC Beam (42.5 cm x 25 cm) | Beam | 40MPa | Concrete Rectangular | 250 | 425 | 1062.5 | 6900 | 0.73 | 1793.58 | G300E | 11473759.09 | 90.03 | G300E | 4544966.72 | 35.66
3622 | Story51 | B43 | 40 MPa RC Beam (32.5 cm x 25 cm) | Beam | 40MPa | Concrete Rectangular | 250 | 325 | 812.5 | 6900 | 0.56 | 1371.56 | G300E | 9540190.91 | 74.86 | G300E | 3446349.51 | 27.04
3623 | Story51 | B44 | 40 MPa RC Beam (50 cm x 25 cm) | Beam | 40MPa | Concrete Rectangular | 250 | 500 | 1250 | 6900 | 0.86 | 2110.09 | G300E | 10833627.27 | 85 | G300E | 4214979.48 | 33.07
3624 | Story51 | B45 | 40 MPa RC Beam (60 cm x 40 cm) | Beam | 40MPa | Concrete Rectangular | 400 | 600 | 2400 | 6900 | 1.66 | 4051.38 | G300E | 5927727.27 | 46.51 | G300E | 9025203.76 | 70.82
3625 | Story51 | B46 | 40 MPa RC Beam (60 cm x 40 cm) | Beam | 40MPa | Concrete Rectangular | 400 | 600 | 2400 | 6900 | 1.66 | 4051.38 | G300E | 5715395.45 | 44.85 | G300E | 8957463.33 | 70.28
3626 | Story51 | B47 | 40 MPa RC Beam (50 cm x 25 cm) | Beam | 40MPa | Concrete Rectangular | 250 | 500 | 1250 | 6900 | 0.86 | 2110.09 | G300E | 10830804.55 | 84.98 | G300E | 4214781.89 | 33.07
3627 | Story51 | B48 | 40 MPa RC Beam (35 cm x 25 cm) | Beam | 40MPa | Concrete Rectangular | 250 | 350 | 875 | 6900 | 0.6 | 1477.06 | G300E | 9996218.18 | 78.43 | G300E | 3170929.34 | 24.88
3628 | Story51 | B49 | 40 MPa RC Beam (42.5 cm x 25 cm) | Beam | 40MPa | Concrete Rectangular | 250 | 425 | 1062.5 | 6900 | 0.73 | 1793.58 | G300E | 11473445.45 | 90.02 | G300E | 4544781.44 | 35.66
3629 | Story51 | B5 | 40 MPa RC Beam (47.5 cm x 25 cm) | Beam | 40MPa | Concrete Rectangular | 250 | 475 | 1187.5 | 6900 | 0.82 | 2004.59 | G300E | 9417559.09 | 73.89 | G300E | 4678610.79 | 36.71
3630 | Story51 | B50 | 40 MPa RC Beam (60 cm x 40 cm) | Beam | 40MPa | Concrete Rectangular | 400 | 600 | 2400 | 6900 | 1.66 | 4051.38 | G300E | 6225368.18 | 48.85 | G300E | 9905900.95 | 77.73
3631 | Story51 | B51 | 40 MPa RC Beam (60 cm x 40 cm) | Beam | 40MPa | Concrete Rectangular | 400 | 600 | 2400 | 7200 | 1.73 | 4227.52 | G300E | 22780173.91 | 178.74 | G300E | 9968506.43 | 78.22
3632 | Story51 | B52 | 40 MPa RC Beam (60 cm x 40 cm) | Beam | 40MPa | Concrete Rectangular | 400 | 600 | 2400 | 6900 | 1.66 | 4051.38 | G300E | 19176600 | 150.47 | G300E | 9222634.8 | 72.36
3633 | Story51 | B54 | 40 MPa RC Beam (60 cm x 40 cm) | Beam | 40MPa | Concrete Rectangular | 400 | 600 | 2400 | 6900 | 1.66 | 4051.38 | G300E | 19184400 | 150.53 | G300E | 9223610.4 | 72.37
3634 | Story51 | B55 | 40 MPa RC Beam (60 cm x 40 cm) | Beam | 40MPa | Concrete Rectangular | 400 | 600 | 2400 | 6900 | 1.66 | 4051.38 | G300E | 21839100 | 171.36 | G300E | 9553764 | 74.96
3635 | Story51 | B56 | 40 MPa RC Beam (60 cm x 40 cm) | Beam | 40MPa | Concrete Rectangular | 400 | 600 | 2400 | 6900 | 1.66 | 4051.38 | G300E | 6223800 | 48.83 | G300E | 9905900.95 | 77.73
3636 | Story51 | B57 | 40 MPa RC Beam (42.5 cm x 25 cm) | Beam | 40MPa | Concrete Rectangular | 250 | 425 | 1062.5 | 6900 | 0.73 | 1793.58 | G300E | 11473759.09 | 90.03 | G300E | 4544964.06 | 35.66
3637 | Story51 | B58 | 40 MPa RC Beam (35 cm x 25 cm) | Beam | 40MPa | Concrete Rectangular | 250 | 350 | 875 | 6900 | 0.6 | 1477.06 | G300E | 9996218.18 | 78.43 | G300E | 3170941.42 | 24.88
3638 | Story51 | B59 | 40 MPa RC Beam (50 cm x 25 cm) | Beam | 40MPa | Concrete Rectangular | 250 | 500 | 1250 | 6900 | 0.86 | 2110.09 | G300E | 10832372.73 | 84.99 | G300E | 4214951.25 | 33.07
3639 | Story51 | B6 | 40 MPa RC Beam (60 cm x 40 cm) | Beam | 40MPa | Concrete Rectangular | 400 | 600 | 2400 | 6900 | 1.66 | 4051.38 | G300E | 5850259.09 | 45.9 | G300E | 8184663.33 | 64.22
3640 | Story51 | B60 | 40 MPa RC Beam (60 cm x 40 cm) | Beam | 40MPa | Concrete Rectangular | 400 | 600 | 2400 | 6900 | 1.66 | 4051.38 | G300E | 5715081.82 | 44.84 | G300E | 8957463.33 | 70.28
3641 | Story51 | B61 | 40 MPa RC Beam (60 cm x 40 cm) | Beam | 40MPa | Concrete Rectangular | 400 | 600 | 2400 | 6900 | 1.66 | 4051.38 | G300E | 5668663.64 | 44.48 | G300E | 8184663.33 | 64.22
3642 | Story51 | B62 | 40 MPa RC Beam (50 cm x 25 cm) | Beam | 40MPa | Concrete Rectangular | 250 | 500 | 1250 | 6900 | 0.86 | 2110.09 | G300E | 8957140.91 | 70.28 | G300E | 4161948.27 | 32.66
3643 | Story51 | B63 | 40 MPa RC Beam (47.5 cm x 25 cm) | Beam | 40MPa | Concrete Rectangular | 250 | 475 | 1187.5 | 6900 | 0.82 | 2004.59 | G300E | 9049977.27 | 71.01 | G300E | 3986297.48 | 31.28
3644 | Story51 | B64 | 40 MPa RC Beam (42.5 cm x 25 cm) | Beam | 40MPa | Concrete Rectangular | 250 | 425 | 1062.5 | 6900 | 0.73 | 1793.58 | G300E | 8460027.27 | 66.38 | G300E | 3791182.65 | 29.75
3645 | Story51 | B65 | 40 MPa RC Beam (47.5 cm x 25 cm) | Beam | 40MPa | Concrete Rectangular | 250 | 475 | 1187.5 | 6900 | 0.82 | 2004.59 | G300E | 9384313.64 | 73.63 | G300E | 4678680.8 | 36.71
3646 | Story51 | B66 | 40 MPa RC Beam (45 cm x 25 cm) | Beam | 40MPa | Concrete Rectangular | 250 | 450 | 1125 | 6900 | 0.78 | 1899.08 | G300E | 7966363.64 | 62.51 | G300E | 4633911.72 | 36.36
3647 | Story51 | B67 | 40 MPa RC Beam (37.5 cm x 25 cm) | Beam | 40MPa | Concrete Rectangular | 250 | 375 | 937.5 | 6900 | 0.65 | 1582.57 | G300E | 9979595.45 | 78.3 | G300E | 3550868.59 | 27.86
3648 | Story51 | B68 | 40 MPa RC Beam (60 cm x 40 cm) | Beam | 40MPa | Concrete Rectangular | 400 | 600 | 2400 | 6900 | 1.66 | 4051.38 | G300E | 5579277.27 | 43.78 | G300E | 8885954.24 | 69.72
3649 | Story51 | B69 | 40 MPa RC Beam (37.5 cm x 25 cm) | Beam | 40MPa | Concrete Rectangular | 250 | 375 | 937.5 | 6900 | 0.65 | 1582.57 | G300E | 9979281.82 | 78.3 | G300E | 3550892.11 | 27.86
3650 | Story51 | B7 | 40 MPa RC Beam (37.5 cm x 25 cm) | Beam | 40MPa | Concrete Rectangular | 250 | 375 | 937.5 | 6900 | 0.65 | 1582.57 | G300E | 9970186.36 | 78.23 | G300E | 3550775.68 | 27.86
3651 | Story51 | B70 | 40 MPa RC Beam (45 cm x 25 cm) | Beam | 40MPa | Concrete Rectangular | 250 | 450 | 1125 | 6900 | 0.78 | 1899.08 | G300E | 7968559.09 | 62.52 | G300E | 4635194.5 | 36.37
3652 | Story51 | B71 | 40 MPa RC Beam (47.5 cm x 25 cm) | Beam | 40MPa | Concrete Rectangular | 250 | 475 | 1187.5 | 6900 | 0.82 | 2004.59 | G300E | 9384940.91 | 73.64 | G300E | 4678724.01 | 36.71
3653 | Story51 | B72 | 40 MPa RC Beam (42.5 cm x 25 cm) | Beam | 40MPa | Concrete Rectangular | 250 | 425 | 1062.5 | 6900 | 0.73 | 1793.58 | G300E | 8460654.55 | 66.39 | G300E | 3793127.12 | 29.76
3654 | Story51 | B73 | 40 MPa RC Beam (47.5 cm x 25 cm) | Beam | 40MPa | Concrete Rectangular | 250 | 475 | 1187.5 | 6900 | 0.82 | 2004.59 | G300E | 9049977.27 | 71.01 | G300E | 3986328.77 | 31.28
3655 | Story51 | B74 | 40 MPa RC Beam (50 cm x 25 cm) | Beam | 40MPa | Concrete Rectangular | 250 | 500 | 1250 | 6900 | 0.86 | 2110.09 | G300E | 8958395.45 | 70.29 | G300E | 4162011 | 32.66
3656 | Story51 | B75 | 40 MPa RC Beam (60 cm x 40 cm) | Beam | 40MPa | Concrete Rectangular | 400 | 600 | 2400 | 6900 | 1.66 | 4051.38 | G300E | 5668663.64 | 44.48 | G300E | 8184663.33 | 64.22
3657 | Story51 | B76 | 40 MPa RC Beam (60 cm x 40 cm) | Beam | 40MPa | Concrete Rectangular | 400 | 600 | 2400 | 6900 | 1.66 | 4051.38 | G300E | 5883190.91 | 46.16 | G300E | 8184663.33 | 64.22
3658 | Story51 | B77 | 40 MPa RC Beam (60 cm x 40 cm) | Beam | 40MPa | Concrete Rectangular | 400 | 600 | 2400 | 6900 | 1.66 | 4051.38 | G300E | 6121240.91 | 48.03 | G300E | 9343863.33 | 73.32
3659 | Story51 | B78 | 40 MPa RC Beam (60 cm x 40 cm) | Beam | 40MPa | Concrete Rectangular | 400 | 600 | 2400 | 6900 | 1.66 | 4051.38 | G300E | 5850886.36 | 45.91 | G300E | 8184663.33 | 64.22
3660 | Story51 | B79 | 40 MPa RC Beam (60 cm x 40 cm) | Beam | 40MPa | Concrete Rectangular | 400 | 600 | 2400 | 6900 | 1.66 | 4051.38 | G300E | 5927727.27 | 46.51 | G300E | 5409600 | 42.45
3661 | Story51 | B8 | 40 MPa RC Beam (60 cm x 40 cm) | Beam | 40MPa | Concrete Rectangular | 400 | 600 | 2400 | 6900 | 1.66 | 4051.38 | G300E | 5927727.27 | 46.51 | G300E | 5409600 | 42.45
3662 | Story51 | B80 | 40 MPa RC Beam (60 cm x 40 cm) | Beam | 40MPa | Concrete Rectangular | 400 | 600 | 2400 | 6900 | 1.66 | 4051.38 | G300E | 5850886.36 | 45.91 | G300E | 8184663.33 | 64.22
3663 | Story51 | B81 | 40 MPa RC Beam (60 cm x 40 cm) | Beam | 40MPa | Concrete Rectangular | 400 | 600 | 2400 | 6900 | 1.66 | 4051.38 | G300E | 6121240.91 | 48.03 | G300E | 9343863.33 | 73.32
3664 | Story51 | B82 | 40 MPa RC Beam (60 cm x 40 cm) | Beam | 40MPa | Concrete Rectangular | 400 | 600 | 2400 | 6900 | 1.66 | 4051.38 | G300E | 5883190.91 | 46.16 | G300E | 8184663.33 | 64.22
3665 | Story51 | B9 | 40 MPa RC Beam (37.5 cm x 25 cm) | Beam | 40MPa | Concrete Rectangular | 250 | 375 | 937.5 | 6900 | 0.65 | 1582.57 | G300E | 9975831.82 | 78.27 | G300E | 3550708.64 | 27.86
3666 | Story52 | B1 | 40 MPa RC Beam (60 cm x 40 cm) | Beam | 40MPa | Concrete Rectangular | 400 | 600 | 2400 | 6900 | 1.66 | 4051.38 | G300E | 5716022.73 | 44.85 | G300E | 7569931.66 | 59.4
3667 | Story52 | B10 | 40 MPa RC Beam (60 cm x 40 cm) | Beam | 40MPa | Concrete Rectangular | 400 | 600 | 2400 | 6900 | 1.66 | 4051.38 | G300E | 5493900 | 43.11 | G300E | 7778405.4 | 61.03
3668 | Story52 | B11 | 40 MPa RC Beam (47.5 cm x 25 cm) | Beam | 40MPa | Concrete Rectangular | 250 | 475 | 1187.5 | 6900 | 0.82 | 2004.59 | G300E | 9197700 | 72.17 | G300E | 3962604.14 | 31.09
3669 | Story52 | B12 | 40 MPa RC Beam (60 cm x 40 cm) | Beam | 40MPa | Concrete Rectangular | 400 | 600 | 2400 | 6900 | 1.66 | 4051.38 | G300E | 5728254.55 | 44.95 | G300E | 8957463.33 | 70.28
3670 | Story52 | B13 | 40 MPa RC Beam (47.5 cm x 25 cm) | Beam | 40MPa | Concrete Rectangular | 250 | 475 | 1187.5 | 6900 | 0.82 | 2004.59 | G300E | 9441081.82 | 74.08 | G300E | 3908902.93 | 30.67
3671 | Story52 | B14 | 40 MPa RC Beam (60 cm x 40 cm) | Beam | 40MPa | Concrete Rectangular | 400 | 600 | 2400 | 6900 | 1.66 | 4051.38 | G300E | 5867700 | 46.04 | G300E | 7862406 | 61.69
3672 | Story52 | B15 | 40 MPa RC Beam (60 cm x 40 cm) | Beam | 40MPa | Concrete Rectangular | 400 | 600 | 2400 | 6900 | 1.66 | 4051.38 | G300E | 5716022.73 | 44.85 | G300E | 7569931.66 | 59.4
3673 | Story52 | B16 | 40 MPa RC Beam (60 cm x 40 cm) | Beam | 40MPa | Concrete Rectangular | 400 | 600 | 2400 | 6900 | 1.66 | 4051.38 | G300E | 5731390.91 | 44.97 | G300E | 8155495.15 | 63.99
3674 | Story52 | B17 | 40 MPa RC Beam (47.5 cm x 25 cm) | Beam | 40MPa | Concrete Rectangular | 250 | 475 | 1187.5 | 6900 | 0.82 | 2004.59 | G300E | 9284890.91 | 72.85 | G300E | 4574118.2 | 35.89
3675 | Story52 | B18 | 40 MPa RC Beam (35 cm x 25 cm) | Beam | 40MPa | Concrete Rectangular | 250 | 350 | 875 | 6900 | 0.6 | 1477.06 | G300E | 9792040.91 | 76.83 | G300E | 3157406.28 | 24.77
3676 | Story52 | B19 | 40 MPa RC Beam (40 cm x 25 cm) | Beam | 40MPa | Concrete Rectangular | 250 | 400 | 1000 | 6900 | 0.69 | 1688.07 | G300E | 9064718.18 | 71.13 | G300E | 4094561.62 | 32.13
3677 | Story52 | B2 | 40 MPa RC Beam (60 cm x 40 cm) | Beam | 40MPa | Concrete Rectangular | 400 | 600 | 2400 | 6900 | 1.66 | 4051.38 | G300E | 6071400 | 47.64 | G300E | 7862406 | 61.69
3678 | Story52 | B20 | 40 MPa RC Beam (60 cm x 40 cm) | Beam | 40MPa | Concrete Rectangular | 400 | 600 | 2400 | 6900 | 1.66 | 4051.38 | G300E | 6257045.45 | 49.1 | G300E | 9818082.14 | 77.04
3679 | Story52 | B21 | 40 MPa RC Beam (45 cm x 25 cm) | Beam | 40MPa | Concrete Rectangular | 250 | 450 | 1125 | 6900 | 0.78 | 1899.08 | G300E | 7803900 | 61.23 | G300E | 4607198.53 | 36.15
3680 | Story52 | B22 | 40 MPa RC Beam (60 cm x 40 cm) | Beam | 40MPa | Concrete Rectangular | 400 | 600 | 2400 | 7200 | 1.73 | 4227.52 | G300E | 20359721.74 | 159.75 | G300E | 9623156.24 | 75.51
3681 | Story52 | B23 | 40 MPa RC Beam (60 cm x 40 cm) | Beam | 40MPa | Concrete Rectangular | 400 | 600 | 2400 | 6900 | 1.66 | 4051.38 | G300E | 5592763.64 | 43.88 | G300E | 9624881.51 | 75.52
3682 | Story52 | B24 | 40 MPa RC Beam (60 cm x 40 cm) | Beam | 40MPa | Concrete Rectangular | 400 | 600 | 2400 | 7200 | 1.73 | 4227.52 | G300E | 20409808.7 | 160.14 | G300E | 9299451.13 | 72.97
3683 | Story52 | B25 | 40 MPa RC Beam (45 cm x 25 cm) | Beam | 40MPa | Concrete Rectangular | 250 | 450 | 1125 | 6900 | 0.78 | 1899.08 | G300E | 7837145.45 | 61.49 | G300E | 4607622.25 | 36.15
3684 | Story52 | B26 | 40 MPa RC Beam (60 cm x 40 cm) | Beam | 40MPa | Concrete Rectangular | 400 | 600 | 2400 | 6900 | 1.66 | 4051.38 | G300E | 6243872.73 | 48.99 | G300E | 9818082.14 | 77.04
3685 | Story52 | B27 | 40 MPa RC Beam (42.5 cm x 25 cm) | Beam | 40MPa | Concrete Rectangular | 250 | 425 | 1062.5 | 6900 | 0.73 | 1793.58 | G300E | 8390713.64 | 65.84 | G300E | 4245515.51 | 33.31
3686 | Story52 | B28 | 40 MPa RC Beam (35 cm x 25 cm) | Beam | 40MPa | Concrete Rectangular | 250 | 350 | 875 | 6900 | 0.6 | 1477.06 | G300E | 9797059.09 | 76.87 | G300E | 3157824.52 | 24.78
3687 | Story52 | B29 | 40 MPa RC Beam (47.5 cm x 25 cm) | Beam | 40MPa | Concrete Rectangular | 250 | 475 | 1187.5 | 6900 | 0.82 | 2004.59 | G300E | 9298377.27 | 72.96 | G300E | 4574730.5 | 35.9
3688 | Story52 | B3 | 40 MPa RC Beam (47.5 cm x 25 cm) | Beam | 40MPa | Concrete Rectangular | 250 | 475 | 1187.5 | 6900 | 0.82 | 2004.59 | G300E | 9331309.09 | 73.22 | G300E | 3895203.13 | 30.56
3689 | Story52 | B30 | 40 MPa RC Beam (60 cm x 40 cm) | Beam | 40MPa | Concrete Rectangular | 400 | 600 | 2400 | 6900 | 1.66 | 4051.38 | G300E | 5731390.91 | 44.97 | G300E | 8155495.15 | 63.99
3690 | Story52 | B31 | 40 MPa RC Beam (60 cm x 40 cm) | Beam | 40MPa | Concrete Rectangular | 400 | 600 | 2400 | 6900 | 1.66 | 4051.38 | G300E | 5281636.36 | 41.44 | G300E | 9666281.51 | 75.85
3691 | Story52 | B32 | 40 MPa RC Beam (55 cm x 25 cm) | Beam | 40MPa | Concrete Rectangular | 250 | 550 | 1375 | 6900 | 0.95 | 2321.1 | G300E | 10838331.82 | 85.04 | G300E | 4179741.02 | 32.8
3692 | Story52 | B33 | 40 MPa RC Beam (32.5 cm x 25 cm) | Beam | 40MPa | Concrete Rectangular | 250 | 325 | 812.5 | 6900 | 0.56 | 1371.56 | G300E | 9662822.73 | 75.82 | G300E | 3417642.69 | 26.82
3693 | Story52 | B34 | 40 MPa RC Beam (42.5 cm x 25 cm) | Beam | 40MPa | Concrete Rectangular | 250 | 425 | 1062.5 | 6900 | 0.73 | 1793.58 | G300E | 11600781.82 | 91.02 | G300E | 4548713.66 | 35.69
3694 | Story52 | B35 | 40 MPa RC Beam (60 cm x 40 cm) | Beam | 40MPa | Concrete Rectangular | 400 | 600 | 2400 | 6900 | 1.66 | 4051.38 | G300E | 5188800 | 40.71 | G300E | 9739672.42 | 76.42
3695 | Story52 | B36 | 40 MPa RC Beam (60 cm x 40 cm) | Beam | 40MPa | Concrete Rectangular | 400 | 600 | 2400 | 7200 | 1.73 | 4227.52 | G300E | 23112626.09 | 181.35 | G300E | 9962457.18 | 78.17
3696 | Story52 | B4 | 40 MPa RC Beam (60 cm x 40 cm) | Beam | 40MPa | Concrete Rectangular | 400 | 600 | 2400 | 6900 | 1.66 | 4051.38 | G300E | 5725745.45 | 44.93 | G300E | 9343863.33 | 73.32
3697 | Story52 | B40 | 40 MPa RC Beam (60 cm x 40 cm) | Beam | 40MPa | Concrete Rectangular | 400 | 600 | 2400 | 6900 | 1.66 | 4051.38 | G300E | 22194900 | 174.15 | G300E | 9596205.6 | 75.3
3698 | Story52 | B41 | 40 MPa RC Beam (60 cm x 40 cm) | Beam | 40MPa | Concrete Rectangular | 400 | 600 | 2400 | 6900 | 1.66 | 4051.38 | G300E | 5188172.73 | 40.71 | G300E | 9739672.42 | 76.42
3699 | Story52 | B42 | 40 MPa RC Beam (42.5 cm x 25 cm) | Beam | 40MPa | Concrete Rectangular | 250 | 425 | 1062.5 | 6900 | 0.73 | 1793.58 | G300E | 11593881.82 | 90.97 | G300E | 4548516.38 | 35.69
3700 | Story52 | B43 | 40 MPa RC Beam (32.5 cm x 25 cm) | Beam | 40MPa | Concrete Rectangular | 250 | 325 | 812.5 | 6900 | 0.56 | 1371.56 | G300E | 9663136.36 | 75.82 | G300E | 3419628.47 | 26.83
3701 | Story52 | B44 | 40 MPa RC Beam (55 cm x 25 cm) | Beam | 40MPa | Concrete Rectangular | 250 | 550 | 1375 | 6900 | 0.95 | 2321.1 | G300E | 10846172.73 | 85.1 | G300E | 4180401.7 | 32.8
3702 | Story52 | B45 | 40 MPa RC Beam (60 cm x 40 cm) | Beam | 40MPa | Concrete Rectangular | 400 | 600 | 2400 | 6900 | 1.66 | 4051.38 | G300E | 5281636.36 | 41.44 | G300E | 9666281.51 | 75.85
3703 | Story52 | B46 | 40 MPa RC Beam (60 cm x 40 cm) | Beam | 40MPa | Concrete Rectangular | 400 | 600 | 2400 | 6900 | 1.66 | 4051.38 | G300E | 5731390.91 | 44.97 | G300E | 8155495.15 | 63.99
3704 | Story52 | B47 | 40 MPa RC Beam (55 cm x 25 cm) | Beam | 40MPa | Concrete Rectangular | 250 | 550 | 1375 | 6900 | 0.95 | 2321.1 | G300E | 10842722.73 | 85.08 | G300E | 4180137.77 | 32.8
3705 | Story52 | B48 | 40 MPa RC Beam (35 cm x 25 cm) | Beam | 40MPa | Concrete Rectangular | 250 | 350 | 875 | 6900 | 0.6 | 1477.06 | G300E | 9796118.18 | 76.86 | G300E | 3157873.92 | 24.78
3706 | Story52 | B49 | 40 MPa RC Beam (42.5 cm x 25 cm) | Beam | 40MPa | Concrete Rectangular | 250 | 425 | 1062.5 | 6900 | 0.73 | 1793.58 | G300E | 11593254.55 | 90.96 | G300E | 4548329.77 | 35.69
3707 | Story52 | B5 | 40 MPa RC Beam (47.5 cm x 25 cm) | Beam | 40MPa | Concrete Rectangular | 250 | 475 | 1187.5 | 6900 | 0.82 | 2004.59 | G300E | 9230631.82 | 72.43 | G300E | 3962398.55 | 31.09
3708 | Story52 | B50 | 40 MPa RC Beam (60 cm x 40 cm) | Beam | 40MPa | Concrete Rectangular | 400 | 600 | 2400 | 6900 | 1.66 | 4051.38 | G300E | 6245440.91 | 49 | G300E | 9818082.14 | 77.04
3709 | Story52 | B51 | 40 MPa RC Beam (60 cm x 40 cm) | Beam | 40MPa | Concrete Rectangular | 400 | 600 | 2400 | 7200 | 1.73 | 4227.52 | G300E | 23151756.52 | 181.66 | G300E | 10011576.83 | 78.55
3710 | Story52 | B52 | 40 MPa RC Beam (60 cm x 40 cm) | Beam | 40MPa | Concrete Rectangular | 400 | 600 | 2400 | 6900 | 1.66 | 4051.38 | G300E | 19555200 | 153.44 | G300E | 8911677 | 69.92
3711 | Story52 | B54 | 40 MPa RC Beam (60 cm x 40 cm) | Beam | 40MPa | Concrete Rectangular | 400 | 600 | 2400 | 6900 | 1.66 | 4051.38 | G300E | 19564800 | 153.51 | G300E | 8912229.6 | 69.93
3712 | Story52 | B55 | 40 MPa RC Beam (60 cm x 40 cm) | Beam | 40MPa | Concrete Rectangular | 400 | 600 | 2400 | 6900 | 1.66 | 4051.38 | G300E | 22194900 | 174.15 | G300E | 9596247 | 75.3
3713 | Story52 | B56 | 40 MPa RC Beam (60 cm x 40 cm) | Beam | 40MPa | Concrete Rectangular | 400 | 600 | 2400 | 6900 | 1.66 | 4051.38 | G300E | 6244186.36 | 48.99 | G300E | 9818082.14 | 77.04
3714 | Story52 | B57 | 40 MPa RC Beam (42.5 cm x 25 cm) | Beam | 40MPa | Concrete Rectangular | 250 | 425 | 1062.5 | 6900 | 0.73 | 1793.58 | G300E | 11593881.82 | 90.97 | G300E | 4548515.05 | 35.69
3715 | Story52 | B58 | 40 MPa RC Beam (35 cm x 25 cm) | Beam | 40MPa | Concrete Rectangular | 250 | 350 | 875 | 6900 | 0.6 | 1477.06 | G300E | 9797059.09 | 76.87 | G300E | 3157831.1 | 24.78
3716 | Story52 | B59 | 40 MPa RC Beam (55 cm x 25 cm) | Beam | 40MPa | Concrete Rectangular | 250 | 550 | 1375 | 6900 | 0.95 | 2321.1 | G300E | 10845545.45 | 85.1 | G300E | 4180372.37 | 32.8
3717 | Story52 | B6 | 40 MPa RC Beam (60 cm x 40 cm) | Beam | 40MPa | Concrete Rectangular | 400 | 600 | 2400 | 6900 | 1.66 | 4051.38 | G300E | 5493600 | 43.1 | G300E | 7778405.4 | 61.03
3718 | Story52 | B60 | 40 MPa RC Beam (60 cm x 40 cm) | Beam | 40MPa | Concrete Rectangular | 400 | 600 | 2400 | 6900 | 1.66 | 4051.38 | G300E | 5731390.91 | 44.97 | G300E | 8155495.15 | 63.99
3719 | Story52 | B61 | 40 MPa RC Beam (60 cm x 40 cm) | Beam | 40MPa | Concrete Rectangular | 400 | 600 | 2400 | 6900 | 1.66 | 4051.38 | G300E | 5716022.73 | 44.85 | G300E | 7569931.66 | 59.4
3720 | Story52 | B62 | 40 MPa RC Beam (47.5 cm x 25 cm) | Beam | 40MPa | Concrete Rectangular | 250 | 475 | 1187.5 | 6900 | 0.82 | 2004.59 | G300E | 9297436.36 | 72.95 | G300E | 4574696.24 | 35.89
3721 | Story52 | B63 | 40 MPa RC Beam (47.5 cm x 25 cm) | Beam | 40MPa | Concrete Rectangular | 250 | 475 | 1187.5 | 6900 | 0.82 | 2004.59 | G300E | 9440454.55 | 74.07 | G300E | 3908871.64 | 30.67
3722 | Story52 | B64 | 40 MPa RC Beam (42.5 cm x 25 cm) | Beam | 40MPa | Concrete Rectangular | 250 | 425 | 1062.5 | 6900 | 0.73 | 1793.58 | G300E | 8389459.09 | 65.83 | G300E | 4244497.29 | 33.3
3723 | Story52 | B65 | 40 MPa RC Beam (47.5 cm x 25 cm) | Beam | 40MPa | Concrete Rectangular | 250 | 475 | 1187.5 | 6900 | 0.82 | 2004.59 | G300E | 9198013.64 | 72.17 | G300E | 3962610.1 | 31.09
3724 | Story52 | B66 | 40 MPa RC Beam (45 cm x 25 cm) | Beam | 40MPa | Concrete Rectangular | 250 | 450 | 1125 | 6900 | 0.78 | 1899.08 | G300E | 7832754.55 | 61.46 | G300E | 4606165.88 | 36.14
3725 | Story52 | B67 | 40 MPa RC Beam (37.5 cm x 25 cm) | Beam | 40MPa | Concrete Rectangular | 250 | 375 | 937.5 | 6900 | 0.65 | 1582.57 | G300E | 10273786.36 | 80.61 | G300E | 4090096.14 | 32.09
3726 | Story52 | B68 | 40 MPa RC Beam (60 cm x 40 cm) | Beam | 40MPa | Concrete Rectangular | 400 | 600 | 2400 | 6900 | 1.66 | 4051.38 | G300E | 5592450 | 43.88 | G300E | 9624881.51 | 75.52
3727 | Story52 | B69 | 40 MPa RC Beam (37.5 cm x 25 cm) | Beam | 40MPa | Concrete Rectangular | 250 | 375 | 937.5 | 6900 | 0.65 | 1582.57 | G300E | 10273786.36 | 80.61 | G300E | 4090112.61 | 32.09
3728 | Story52 | B7 | 40 MPa RC Beam (37.5 cm x 25 cm) | Beam | 40MPa | Concrete Rectangular | 250 | 375 | 937.5 | 6900 | 0.65 | 1582.57 | G300E | 10263436.36 | 80.53 | G300E | 4089887.97 | 32.09
3729 | Story52 | B70 | 40 MPa RC Beam (45 cm x 25 cm) | Beam | 40MPa | Concrete Rectangular | 250 | 450 | 1125 | 6900 | 0.78 | 1899.08 | G300E | 7835577.27 | 61.48 | G300E | 4607444.42 | 36.15
3730 | Story52 | B71 | 40 MPa RC Beam (47.5 cm x 25 cm) | Beam | 40MPa | Concrete Rectangular | 250 | 475 | 1187.5 | 6900 | 0.82 | 2004.59 | G300E | 9198327.27 | 72.17 | G300E | 3962647.34 | 31.09
3731 | Story52 | B72 | 40 MPa RC Beam (42.5 cm x 25 cm) | Beam | 40MPa | Concrete Rectangular | 250 | 425 | 1062.5 | 6900 | 0.73 | 1793.58 | G300E | 8390713.64 | 65.84 | G300E | 4245503.51 | 33.31
3732 | Story52 | B73 | 40 MPa RC Beam (47.5 cm x 25 cm) | Beam | 40MPa | Concrete Rectangular | 250 | 475 | 1187.5 | 6900 | 0.82 | 2004.59 | G300E | 9441081.82 | 74.08 | G300E | 3908889.52 | 30.67
3733 | Story52 | B74 | 40 MPa RC Beam (47.5 cm x 25 cm) | Beam | 40MPa | Concrete Rectangular | 250 | 475 | 1187.5 | 6900 | 0.82 | 2004.59 | G300E | 9298377.27 | 72.96 | G300E | 4574746.89 | 35.9
3734 | Story52 | B75 | 40 MPa RC Beam (60 cm x 40 cm) | Beam | 40MPa | Concrete Rectangular | 400 | 600 | 2400 | 6900 | 1.66 | 4051.38 | G300E | 5716022.73 | 44.85 | G300E | 7569931.66 | 59.4
3735 | Story52 | B76 | 40 MPa RC Beam (60 cm x 40 cm) | Beam | 40MPa | Concrete Rectangular | 400 | 600 | 2400 | 6900 | 1.66 | 4051.38 | G300E | 6070200 | 47.63 | G300E | 7862406 | 61.69
3736 | Story52 | B77 | 40 MPa RC Beam (60 cm x 40 cm) | Beam | 40MPa | Concrete Rectangular | 400 | 600 | 2400 | 6900 | 1.66 | 4051.38 | G300E | 5728254.55 | 44.95 | G300E | 8957463.33 | 70.28
3737 | Story52 | B78 | 40 MPa RC Beam (60 cm x 40 cm) | Beam | 40MPa | Concrete Rectangular | 400 | 600 | 2400 | 6900 | 1.66 | 4051.38 | G300E | 5493900 | 43.11 | G300E | 7778405.4 | 61.03
3738 | Story52 | B79 | 40 MPa RC Beam (60 cm x 40 cm) | Beam | 40MPa | Concrete Rectangular | 400 | 600 | 2400 | 6900 | 1.66 | 4051.38 | G300E | 5585863.64 | 43.83 | G300E | 6639063.33 | 52.09
3739 | Story52 | B8 | 40 MPa RC Beam (60 cm x 40 cm) | Beam | 40MPa | Concrete Rectangular | 400 | 600 | 2400 | 6900 | 1.66 | 4051.38 | G300E | 5585863.64 | 43.83 | G300E | 6639063.33 | 52.09
3740 | Story52 | B80 | 40 MPa RC Beam (60 cm x 40 cm) | Beam | 40MPa | Concrete Rectangular | 400 | 600 | 2400 | 6900 | 1.66 | 4051.38 | G300E | 5493900 | 43.11 | G300E | 7778405.4 | 61.03
3741 | Story52 | B81 | 40 MPa RC Beam (60 cm x 40 cm) | Beam | 40MPa | Concrete Rectangular | 400 | 600 | 2400 | 6900 | 1.66 | 4051.38 | G300E | 5728254.55 | 44.95 | G300E | 8957463.33 | 70.28
3742 | Story52 | B82 | 40 MPa RC Beam (60 cm x 40 cm) | Beam | 40MPa | Concrete Rectangular | 400 | 600 | 2400 | 6900 | 1.66 | 4051.38 | G300E | 5867700 | 46.04 | G300E | 7862406 | 61.69
3743 | Story52 | B9 | 40 MPa RC Beam (37.5 cm x 25 cm) | Beam | 40MPa | Concrete Rectangular | 250 | 375 | 937.5 | 6900 | 0.65 | 1582.57 | G300E | 10268454.55 | 80.57 | G300E | 4089852.68 | 32.09
3744 | Story53 | B1 | 40 MPa RC Beam (60 cm x 40 cm) | Beam | 40MPa | Concrete Rectangular | 400 | 600 | 2400 | 6912.5 | 1.66 | 4058.72 | G300E | 5502664.2 | 43.18 | G300E | 8199490.62 | 64.34
3745 | Story53 | B10 | 40 MPa RC Beam (60 cm x 40 cm) | Beam | 40MPa | Concrete Rectangular | 400 | 600 | 2400 | 6912.5 | 1.66 | 4058.72 | G300E | 5941744.57 | 46.62 | G300E | 8276302.59 | 64.94
3746 | Story53 | B11 | 40 MPa RC Beam (47.5 cm x 25 cm) | Beam | 40MPa | Concrete Rectangular | 250 | 475 | 1187.5 | 6912.5 | 0.82 | 2008.22 | G300E | 10027838.07 | 78.68 | G300E | 4557020.62 | 35.76
3747 | Story53 | B12 | 40 MPa RC Beam (60 cm x 40 cm) | Beam | 40MPa | Concrete Rectangular | 400 | 600 | 2400 | 6912.5 | 1.66 | 4058.72 | G300E | 4762111.41 | 37.37 | G300E | 6597535.24 | 51.77
3748 | Story53 | B13 | 40 MPa RC Beam (47.5 cm x 25 cm) | Beam | 40MPa | Concrete Rectangular | 250 | 475 | 1187.5 | 6912.5 | 0.82 | 2008.22 | G300E | 9452529.55 | 74.17 | G300E | 4016308.21 | 31.51
3749 | Story53 | B14 | 40 MPa RC Beam (60 cm x 40 cm) | Beam | 40MPa | Concrete Rectangular | 400 | 600 | 2400 | 6912.5 | 1.66 | 4058.72 | G300E | 5686788.07 | 44.62 | G300E | 8199490.62 | 64.34
3750 | Story53 | B15 | 40 MPa RC Beam (60 cm x 40 cm) | Beam | 40MPa | Concrete Rectangular | 400 | 600 | 2400 | 6912.5 | 1.66 | 4058.72 | G300E | 5502978.41 | 43.18 | G300E | 8199490.62 | 64.34
3751 | Story53 | B16 | 40 MPa RC Beam (60 cm x 40 cm) | Beam | 40MPa | Concrete Rectangular | 400 | 600 | 2400 | 6912.5 | 1.66 | 4058.72 | G300E | 6362642.05 | 49.92 | G300E | 7407689.51 | 58.12
3752 | Story53 | B17 | 40 MPa RC Beam (52.5 cm x 25 cm) | Beam | 40MPa | Concrete Rectangular | 250 | 525 | 1312.5 | 6912.5 | 0.91 | 2219.61 | G300E | 9549304.55 | 74.93 | G300E | 5080312.81 | 39.86
3753 | Story53 | B18 | 40 MPa RC Beam (40 cm x 25 cm) | Beam | 40MPa | Concrete Rectangular | 250 | 400 | 1000 | 6912.5 | 0.69 | 1691.13 | G300E | 7841917.05 | 61.53 | G300E | 3411528.64 | 26.77
3754 | Story53 | B19 | 40 MPa RC Beam (45 cm x 25 cm) | Beam | 40MPa | Concrete Rectangular | 250 | 450 | 1125 | 6912.5 | 0.78 | 1902.52 | G300E | 7570758.52 | 59.4 | G300E | 3945867.72 | 30.96
3755 | Story53 | B2 | 40 MPa RC Beam (60 cm x 40 cm) | Beam | 40MPa | Concrete Rectangular | 400 | 600 | 2400 | 6912.5 | 1.66 | 4058.72 | G300E | 5684902.84 | 44.61 | G300E | 8199490.62 | 64.34
3756 | Story53 | B20 | 40 MPa RC Beam (60 cm x 40 cm) | Beam | 40MPa | Concrete Rectangular | 400 | 600 | 2400 | 6912.5 | 1.66 | 4058.72 | G300E | 6340333.52 | 49.75 | G300E | 8199490.62 | 64.34
3757 | Story53 | B21 | 40 MPa RC Beam (45 cm x 25 cm) | Beam | 40MPa | Concrete Rectangular | 250 | 450 | 1125 | 6912.5 | 0.78 | 1902.52 | G300E | 7909785.23 | 62.06 | G300E | 4742764.6 | 37.21
3758 | Story53 | B22 | 40 MPa RC Beam (60 cm x 40 cm) | Beam | 40MPa | Concrete Rectangular | 400 | 600 | 2400 | 7200 | 1.73 | 4227.52 | G300E | 20949808.7 | 164.38 | G300E | 9423865.88 | 73.94
3759 | Story53 | B23 | 40 MPa RC Beam (60 cm x 40 cm) | Beam | 40MPa | Concrete Rectangular | 400 | 600 | 2400 | 6912.5 | 1.66 | 4058.72 | G300E | 5616720.45 | 44.07 | G300E | 9631006.52 | 75.57
3760 | Story53 | B24 | 40 MPa RC Beam (60 cm x 40 cm) | Beam | 40MPa | Concrete Rectangular | 400 | 600 | 2400 | 7200 | 1.73 | 4227.52 | G300E | 21001147.83 | 164.78 | G300E | 9427711.93 | 73.97
3761 | Story53 | B25 | 40 MPa RC Beam (45 cm x 25 cm) | Beam | 40MPa | Concrete Rectangular | 250 | 450 | 1125 | 6912.5 | 0.78 | 1902.52 | G300E | 7941205.68 | 62.31 | G300E | 4745474.77 | 37.23
3762 | Story53 | B26 | 40 MPa RC Beam (60 cm x 40 cm) | Beam | 40MPa | Concrete Rectangular | 400 | 600 | 2400 | 6912.5 | 1.66 | 4058.72 | G300E | 6327451.14 | 49.65 | G300E | 8287468.52 | 65.03
3763 | Story53 | B27 | 40 MPa RC Beam (47.5 cm x 25 cm) | Beam | 40MPa | Concrete Rectangular | 250 | 475 | 1187.5 | 6912.5 | 0.82 | 2008.22 | G300E | 7141869.32 | 56.04 | G300E | 3915494.11 | 30.72
3764 | Story53 | B28 | 40 MPa RC Beam (40 cm x 25 cm) | Beam | 40MPa | Concrete Rectangular | 250 | 400 | 1000 | 6912.5 | 0.69 | 1691.13 | G300E | 7844116.48 | 61.55 | G300E | 3411795.08 | 26.77
3765 | Story53 | B29 | 40 MPa RC Beam (52.5 cm x 25 cm) | Beam | 40MPa | Concrete Rectangular | 250 | 525 | 1312.5 | 6912.5 | 0.91 | 2219.61 | G300E | 9558102.27 | 75 | G300E | 5080827.48 | 39.87
3766 | Story53 | B3 | 40 MPa RC Beam (47.5 cm x 25 cm) | Beam | 40MPa | Concrete Rectangular | 250 | 475 | 1187.5 | 6912.5 | 0.82 | 2008.22 | G300E | 9352612.5 | 73.38 | G300E | 4522296.77 | 35.48
3767 | Story53 | B30 | 40 MPa RC Beam (60 cm x 40 cm) | Beam | 40MPa | Concrete Rectangular | 400 | 600 | 2400 | 6912.5 | 1.66 | 4058.72 | G300E | 6362642.05 | 49.92 | G300E | 7407689.51 | 58.12
3768 | Story53 | B31 | 40 MPa RC Beam (60 cm x 40 cm) | Beam | 40MPa | Concrete Rectangular | 400 | 600 | 2400 | 6912.5 | 1.66 | 4058.72 | G300E | 5771309.09 | 45.28 | G300E | 9747890.62 | 76.49
3769 | Story53 | B32 | 40 MPa RC Beam (50 cm x 25 cm) | Beam | 40MPa | Concrete Rectangular | 250 | 500 | 1250 | 6912.5 | 0.86 | 2113.91 | G300E | 11135723.3 | 87.38 | G300E | 4943807.43 | 38.79
3770 | Story53 | B33 | 40 MPa RC Beam (32.5 cm x 25 cm) | Beam | 40MPa | Concrete Rectangular | 250 | 325 | 812.5 | 6912.5 | 0.56 | 1374.04 | G300E | 10405826.14 | 81.65 | G300E | 3364175.11 | 26.4
3771 | Story53 | B34 | 40 MPa RC Beam (42.5 cm x 25 cm) | Beam | 40MPa | Concrete Rectangular | 250 | 425 | 1062.5 | 6912.5 | 0.73 | 1796.83 | G300E | 11809063.64 | 92.66 | G300E | 4571599.08 | 35.87
3772 | Story53 | B35 | 40 MPa RC Beam (60 cm x 40 cm) | Beam | 40MPa | Concrete Rectangular | 400 | 600 | 2400 | 6912.5 | 1.66 | 4058.72 | G300E | 5205426.7 | 40.84 | G300E | 9762972.43 | 76.6
3773 | Story53 | B36 | 40 MPa RC Beam (60 cm x 40 cm) | Beam | 40MPa | Concrete Rectangular | 400 | 600 | 2400 | 7200 | 1.73 | 4227.52 | G300E | 23573113.04 | 184.96 | G300E | 10015935.65 | 78.59
3774 | Story53 | B4 | 40 MPa RC Beam (60 cm x 40 cm) | Beam | 40MPa | Concrete Rectangular | 400 | 600 | 2400 | 6912.5 | 1.66 | 4058.72 | G300E | 4780444.57 | 37.51 | G300E | 6597535.24 | 51.77
3775 | Story53 | B40 | 40 MPa RC Beam (60 cm x 40 cm) | Beam | 40MPa | Concrete Rectangular | 400 | 600 | 2400 | 6912.5 | 1.66 | 4058.72 | G300E | 22676907.07 | 177.93 | G300E | 9665762.57 | 75.84
3776 | Story53 | B41 | 40 MPa RC Beam (60 cm x 40 cm) | Beam | 40MPa | Concrete Rectangular | 400 | 600 | 2400 | 6912.5 | 1.66 | 4058.72 | G300E | 5205112.5 | 40.84 | G300E | 9762972.43 | 76.6
3777 | Story53 | B42 | 40 MPa RC Beam (42.5 cm x 25 cm) | Beam | 40MPa | Concrete Rectangular | 250 | 425 | 1062.5 | 6912.5 | 0.73 | 1796.83 | G300E | 11803093.75 | 92.61 | G300E | 4571333.34 | 35.87
3778 | Story53 | B43 | 40 MPa RC Beam (32.5 cm x 25 cm) | Beam | 40MPa | Concrete Rectangular | 250 | 325 | 812.5 | 6912.5 | 0.56 | 1374.04 | G300E | 10407082.95 | 81.66 | G300E | 3364290.5 | 26.4
3779 | Story53 | B44 | 40 MPa RC Beam (50 cm x 25 cm) | Beam | 40MPa | Concrete Rectangular | 250 | 500 | 1250 | 6912.5 | 0.86 | 2113.91 | G300E | 11143578.41 | 87.44 | G300E | 4944289.74 | 38.79
3780 | Story53 | B45 | 40 MPa RC Beam (60 cm x 40 cm) | Beam | 40MPa | Concrete Rectangular | 400 | 600 | 2400 | 6912.5 | 1.66 | 4058.72 | G300E | 5771309.09 | 45.28 | G300E | 9747890.62 | 76.49
3781 | Story53 | B46 | 40 MPa RC Beam (60 cm x 40 cm) | Beam | 40MPa | Concrete Rectangular | 400 | 600 | 2400 | 6912.5 | 1.66 | 4058.72 | G300E | 6362642.05 | 49.92 | G300E | 7407689.51 | 58.12
3782 | Story53 | B47 | 40 MPa RC Beam (50 cm x 25 cm) | Beam | 40MPa | Concrete Rectangular | 250 | 500 | 1250 | 6912.5 | 0.86 | 2113.91 | G300E | 11140436.36 | 87.41 | G300E | 4944077.65 | 38.79
3783 | Story53 | B48 | 40 MPa RC Beam (40 cm x 25 cm) | Beam | 40MPa | Concrete Rectangular | 250 | 400 | 1000 | 6912.5 | 0.69 | 1691.13 | G300E | 7844430.68 | 61.55 | G300E | 3411798.85 | 26.77
3784 | Story53 | B49 | 40 MPa RC Beam (42.5 cm x 25 cm) | Beam | 40MPa | Concrete Rectangular | 250 | 425 | 1062.5 | 6912.5 | 0.73 | 1796.83 | G300E | 11801836.93 | 92.6 | G300E | 4571159.74 | 35.87
3785 | Story53 | B5 | 40 MPa RC Beam (47.5 cm x 25 cm) | Beam | 40MPa | Concrete Rectangular | 250 | 475 | 1187.5 | 6912.5 | 0.82 | 2008.22 | G300E | 9957142.05 | 78.13 | G300E | 4557720.58 | 35.76
3786 | Story53 | B50 | 40 MPa RC Beam (60 cm x 40 cm) | Beam | 40MPa | Concrete Rectangular | 400 | 600 | 2400 | 6912.5 | 1.66 | 4058.72 | G300E | 6329650.57 | 49.66 | G300E | 8287468.52 | 65.03
3787 | Story53 | B51 | 40 MPa RC Beam (60 cm x 40 cm) | Beam | 40MPa | Concrete Rectangular | 400 | 600 | 2400 | 7200 | 1.73 | 4227.52 | G300E | 23612243.48 | 185.27 | G300E | 10067148.94 | 78.99
3788 | Story53 | B52 | 40 MPa RC Beam (60 cm x 40 cm) | Beam | 40MPa | Concrete Rectangular | 400 | 600 | 2400 | 6912.5 | 1.66 | 4058.72 | G300E | 20158653.26 | 158.17 | G300E | 9050947.99 | 71.02
3789 | Story53 | B54 | 40 MPa RC Beam (60 cm x 40 cm) | Beam | 40MPa | Concrete Rectangular | 400 | 600 | 2400 | 6912.5 | 1.66 | 4058.72 | G300E | 20167669.57 | 158.24 | G300E | 9051521.43 | 71.02
3790 | Story53 | B55 | 40 MPa RC Beam (60 cm x 40 cm) | Beam | 40MPa | Concrete Rectangular | 400 | 600 | 2400 | 6912.5 | 1.66 | 4058.72 | G300E | 22676907.07 | 177.93 | G300E | 9665800.44 | 75.84
3791 | Story53 | B56 | 40 MPa RC Beam (60 cm x 40 cm) | Beam | 40MPa | Concrete Rectangular | 400 | 600 | 2400 | 6912.5 | 1.66 | 4058.72 | G300E | 6327765.34 | 49.65 | G300E | 8287468.52 | 65.03
3792 | Story53 | B57 | 40 MPa RC Beam (42.5 cm x 25 cm) | Beam | 40MPa | Concrete Rectangular | 250 | 425 | 1062.5 | 6912.5 | 0.73 | 1796.83 | G300E | 11803093.75 | 92.61 | G300E | 4571326.66 | 35.87
3793 | Story53 | B58 | 40 MPa RC Beam (40 cm x 25 cm) | Beam | 40MPa | Concrete Rectangular | 250 | 400 | 1000 | 6912.5 | 0.69 | 1691.13 | G300E | 7844116.48 | 61.55 | G300E | 3411787.54 | 26.77
3794 | Story53 | B59 | 40 MPa RC Beam (50 cm x 25 cm) | Beam | 40MPa | Concrete Rectangular | 250 | 500 | 1250 | 6912.5 | 0.86 | 2113.91 | G300E | 11143578.41 | 87.44 | G300E | 4944285.02 | 38.79
3795 | Story53 | B6 | 40 MPa RC Beam (60 cm x 40 cm) | Beam | 40MPa | Concrete Rectangular | 400 | 600 | 2400 | 6912.5 | 1.66 | 4058.72 | G300E | 5332542.93 | 41.84 | G300E | 8276192.59 | 64.94
3796 | Story53 | B60 | 40 MPa RC Beam (60 cm x 40 cm) | Beam | 40MPa | Concrete Rectangular | 400 | 600 | 2400 | 6912.5 | 1.66 | 4058.72 | G300E | 6362642.05 | 49.92 | G300E | 7407689.51 | 58.12
3797 | Story53 | B61 | 40 MPa RC Beam (60 cm x 40 cm) | Beam | 40MPa | Concrete Rectangular | 400 | 600 | 2400 | 6912.5 | 1.66 | 4058.72 | G300E | 5502978.41 | 43.18 | G300E | 8199490.62 | 64.34
3798 | Story53 | B62 | 40 MPa RC Beam (52.5 cm x 25 cm) | Beam | 40MPa | Concrete Rectangular | 250 | 525 | 1312.5 | 6912.5 | 0.91 | 2219.61 | G300E | 9557473.86 | 74.99 | G300E | 5080801.08 | 39.87
3799 | Story53 | B63 | 40 MPa RC Beam (47.5 cm x 25 cm) | Beam | 40MPa | Concrete Rectangular | 250 | 475 | 1187.5 | 6912.5 | 0.82 | 2008.22 | G300E | 9452215.34 | 74.17 | G300E | 4016282.84 | 31.51
3800 | Story53 | B64 | 40 MPa RC Beam (47.5 cm x 25 cm) | Beam | 40MPa | Concrete Rectangular | 250 | 475 | 1187.5 | 6912.5 | 0.82 | 2008.22 | G300E | 7141240.91 | 56.03 | G300E | 3915432.92 | 30.72
3801 | Story53 | B65 | 40 MPa RC Beam (47.5 cm x 25 cm) | Beam | 40MPa | Concrete Rectangular | 250 | 475 | 1187.5 | 6912.5 | 0.82 | 2008.22 | G300E | 10027838.07 | 78.68 | G300E | 4557038.52 | 35.76
3802 | Story53 | B66 | 40 MPa RC Beam (45 cm x 25 cm) | Beam | 40MPa | Concrete Rectangular | 250 | 450 | 1125 | 6912.5 | 0.78 | 1902.52 | G300E | 7936492.61 | 62.27 | G300E | 4744015.76 | 37.22
3803 | Story53 | B67 | 40 MPa RC Beam (37.5 cm x 25 cm) | Beam | 40MPa | Concrete Rectangular | 250 | 375 | 937.5 | 6912.5 | 0.65 | 1585.44 | G300E | 10657818.18 | 83.63 | G300E | 4167796.44 | 32.7
3804 | Story53 | B68 | 40 MPa RC Beam (60 cm x 40 cm) | Beam | 40MPa | Concrete Rectangular | 400 | 600 | 2400 | 6912.5 | 1.66 | 4058.72 | G300E | 5616092.05 | 44.07 | G300E | 9631006.52 | 75.57
3805 | Story53 | B69 | 40 MPa RC Beam (37.5 cm x 25 cm) | Beam | 40MPa | Concrete Rectangular | 250 | 375 | 937.5 | 6912.5 | 0.65 | 1585.44 | G300E | 10657503.98 | 83.62 | G300E | 4167817.64 | 32.7
3806 | Story53 | B7 | 40 MPa RC Beam (37.5 cm x 25 cm) | Beam | 40MPa | Concrete Rectangular | 250 | 375 | 937.5 | 6912.5 | 0.65 | 1585.44 | G300E | 10647449.43 | 83.54 | G300E | 4167691.57 | 32.7
3807 | Story53 | B70 | 40 MPa RC Beam (45 cm x 25 cm) | Beam | 40MPa | Concrete Rectangular | 250 | 450 | 1125 | 6912.5 | 0.78 | 1902.52 | G300E | 7939006.25 | 62.29 | G300E | 4745282.47 | 37.23
3808 | Story53 | B71 | 40 MPa RC Beam (47.5 cm x 25 cm) | Beam | 40MPa | Concrete Rectangular | 250 | 475 | 1187.5 | 6912.5 | 0.82 | 2008.22 | G300E | 10027838.07 | 78.68 | G300E | 4557047.48 | 35.76
3809 | Story53 | B72 | 40 MPa RC Beam (47.5 cm x 25 cm) | Beam | 40MPa | Concrete Rectangular | 250 | 475 | 1187.5 | 6912.5 | 0.82 | 2008.22 | G300E | 7141869.32 | 56.04 | G300E | 3915486.65 | 30.72
3810 | Story53 | B73 | 40 MPa RC Beam (47.5 cm x 25 cm) | Beam | 40MPa | Concrete Rectangular | 250 | 475 | 1187.5 | 6912.5 | 0.82 | 2008.22 | G300E | 9452215.34 | 74.17 | G300E | 4016269.41 | 31.51
3811 | Story53 | B74 | 40 MPa RC Beam (52.5 cm x 25 cm) | Beam | 40MPa | Concrete Rectangular | 250 | 525 | 1312.5 | 6912.5 | 0.91 | 2219.61 | G300E | 9558730.68 | 75 | G300E | 5080896.76 | 39.87
3812 | Story53 | B75 | 40 MPa RC Beam (60 cm x 40 cm) | Beam | 40MPa | Concrete Rectangular | 400 | 600 | 2400 | 6912.5 | 1.66 | 4058.72 | G300E | 5503292.61 | 43.18 | G300E | 8199490.62 | 64.34
3813 | Story53 | B76 | 40 MPa RC Beam (60 cm x 40 cm) | Beam | 40MPa | Concrete Rectangular | 400 | 600 | 2400 | 6912.5 | 1.66 | 4058.72 | G300E | 5686788.07 | 44.62 | G300E | 8199490.62 | 64.34
3814 | Story53 | B77 | 40 MPa RC Beam (60 cm x 40 cm) | Beam | 40MPa | Concrete Rectangular | 400 | 600 | 2400 | 6912.5 | 1.66 | 4058.72 | G300E | 5167845.11 | 40.55 | G300E | 6597535.24 | 51.77
3815 | Story53 | B78 | 40 MPa RC Beam (60 cm x 40 cm) | Beam | 40MPa | Concrete Rectangular | 400 | 600 | 2400 | 6912.5 | 1.66 | 4058.72 | G300E | 5333144.02 | 41.85 | G300E | 8276345.87 | 64.94
3816 | Story53 | B79 | 40 MPa RC Beam (60 cm x 40 cm) | Beam | 40MPa | Concrete Rectangular | 400 | 600 | 2400 | 6912.5 | 1.66 | 4058.72 | G300E | 6035555.11 | 47.36 | G300E | 6651090.62 | 52.19
3817 | Story53 | B8 | 40 MPa RC Beam (60 cm x 40 cm) | Beam | 40MPa | Concrete Rectangular | 400 | 600 | 2400 | 6912.5 | 1.66 | 4058.72 | G300E | 6034612.5 | 47.35 | G300E | 6651090.62 | 52.19
3818 | Story53 | B80 | 40 MPa RC Beam (60 cm x 40 cm) | Beam | 40MPa | Concrete Rectangular | 400 | 600 | 2400 | 6912.5 | 1.66 | 4058.72 | G300E | 5941744.57 | 46.62 | G300E | 8276293.57 | 64.94
3819 | Story53 | B81 | 40 MPa RC Beam (60 cm x 40 cm) | Beam | 40MPa | Concrete Rectangular | 400 | 600 | 2400 | 6912.5 | 1.66 | 4058.72 | G300E | 4762111.41 | 37.37 | G300E | 6597535.24 | 51.77
3820 | Story53 | B82 | 40 MPa RC Beam (60 cm x 40 cm) | Beam | 40MPa | Concrete Rectangular | 400 | 600 | 2400 | 6912.5 | 1.66 | 4058.72 | G300E | 5686788.07 | 44.62 | G300E | 8199490.62 | 64.34
3821 | Story53 | B9 | 40 MPa RC Beam (37.5 cm x 25 cm) | Beam | 40MPa | Concrete Rectangular | 250 | 375 | 937.5 | 6912.5 | 0.65 | 1585.44 | G300E | 10653419.32 | 83.59 | G300E | 4167584.35 | 32.7
3822 | Story54 | B1 | 40 MPa RC Beam (60 cm x 40 cm) | Beam | 40MPa | Concrete Rectangular | 400 | 600 | 2400 | 6912.5 | 1.66 | 4058.72 | G300E | 5722607.39 | 44.9 | G300E | 8199490.62 | 64.34
3823 | Story54 | B10 | 40 MPa RC Beam (60 cm x 40 cm) | Beam | 40MPa | Concrete Rectangular | 400 | 600 | 2400 | 6912.5 | 1.66 | 4058.72 | G300E | 6197807.61 | 48.63 | G300E | 8297413.36 | 65.1
3824 | Story54 | B11 | 40 MPa RC Beam (47.5 cm x 25 cm) | Beam | 40MPa | Concrete Rectangular | 250 | 475 | 1187.5 | 6912.5 | 0.82 | 2008.22 | G300E | 10074968.75 | 79.05 | G300E | 4072114.71 | 31.95
3825 | Story54 | B12 | 40 MPa RC Beam (60 cm x 40 cm) | Beam | 40MPa | Concrete Rectangular | 400 | 600 | 2400 | 6912.5 | 1.66 | 4058.72 | G300E | 5751500.54 | 45.13 | G300E | 6597535.24 | 51.77
3826 | Story54 | B13 | 40 MPa RC Beam (47.5 cm x 25 cm) | Beam | 40MPa | Concrete Rectangular | 250 | 475 | 1187.5 | 6912.5 | 0.82 | 2008.22 | G300E | 9335645.45 | 73.25 | G300E | 4520419.24 | 35.47
3827 | Story54 | B14 | 40 MPa RC Beam (60 cm x 40 cm) | Beam | 40MPa | Concrete Rectangular | 400 | 600 | 2400 | 6912.5 | 1.66 | 4058.72 | G300E | 5688987.5 | 44.64 | G300E | 8199490.62 | 64.34
3828 | Story54 | B15 | 40 MPa RC Beam (60 cm x 40 cm) | Beam | 40MPa | Concrete Rectangular | 400 | 600 | 2400 | 6912.5 | 1.66 | 4058.72 | G300E | 5722293.18 | 44.9 | G300E | 8199490.62 | 64.34
3829 | Story54 | B16 | 40 MPa RC Beam (60 cm x 40 cm) | Beam | 40MPa | Concrete Rectangular | 400 | 600 | 2400 | 6912.5 | 1.66 | 4058.72 | G300E | 6362642.05 | 49.92 | G300E | 7583645.31 | 59.5
3830 | Story54 | B17 | 40 MPa RC Beam (52.5 cm x 25 cm) | Beam | 40MPa | Concrete Rectangular | 250 | 525 | 1312.5 | 6912.5 | 0.91 | 2219.61 | G300E | 9658961.93 | 75.79 | G300E | 5086467.37 | 39.91
3831 | Story54 | B18 | 40 MPa RC Beam (42.5 cm x 25 cm) | Beam | 40MPa | Concrete Rectangular | 250 | 425 | 1062.5 | 6912.5 | 0.73 | 1796.83 | G300E | 7284518.18 | 57.16 | G300E | 3510773.21 | 27.55
3832 | Story54 | B19 | 40 MPa RC Beam (45 cm x 25 cm) | Beam | 40MPa | Concrete Rectangular | 250 | 450 | 1125 | 6912.5 | 0.78 | 1902.52 | G300E | 7583326.7 | 59.5 | G300E | 3795106.72 | 29.78
3833 | Story54 | B2 | 40 MPa RC Beam (60 cm x 40 cm) | Beam | 40MPa | Concrete Rectangular | 400 | 600 | 2400 | 6912.5 | 1.66 | 4058.72 | G300E | 5687102.27 | 44.62 | G300E | 8199490.62 | 64.34
3834 | Story54 | B20 | 40 MPa RC Beam (60 cm x 40 cm) | Beam | 40MPa | Concrete Rectangular | 400 | 600 | 2400 | 6912.5 | 1.66 | 4058.72 | G300E | 6353215.91 | 49.85 | G300E | 8199490.62 | 64.34
3835 | Story54 | B21 | 40 MPa RC Beam (47.5 cm x 25 cm) | Beam | 40MPa | Concrete Rectangular | 250 | 475 | 1187.5 | 6912.5 | 0.82 | 2008.22 | G300E | 7315938.64 | 57.4 | G300E | 4886074.15 | 38.34
3836 | Story54 | B22 | 40 MPa RC Beam (60 cm x 40 cm) | Beam | 40MPa | Concrete Rectangular | 400 | 600 | 2400 | 7200 | 1.73 | 4227.52 | G300E | 21314817.39 | 167.24 | G300E | 9457783.51 | 74.21
3837 | Story54 | B23 | 40 MPa RC Beam (60 cm x 40 cm) | Beam | 40MPa | Concrete Rectangular | 400 | 600 | 2400 | 6912.5 | 1.66 | 4058.72 | G300E | 5621433.52 | 44.11 | G300E | 9629121.3 | 75.55
3838 | Story54 | B24 | 40 MPa RC Beam (60 cm x 40 cm) | Beam | 40MPa | Concrete Rectangular | 400 | 600 | 2400 | 7200 | 1.73 | 4227.52 | G300E | 21366469.57 | 167.65 | G300E | 9463599.86 | 74.25
3839 | Story54 | B25 | 40 MPa RC Beam (47.5 cm x 25 cm) | Beam | 40MPa | Concrete Rectangular | 250 | 475 | 1187.5 | 6912.5 | 0.82 | 2008.22 | G300E | 7249641.48 | 56.88 | G300E | 4888750.86 | 38.36
3840 | Story54 | B26 | 40 MPa RC Beam (60 cm x 40 cm) | Beam | 40MPa | Concrete Rectangular | 400 | 600 | 2400 | 6912.5 | 1.66 | 4058.72 | G300E | 6340961.93 | 49.75 | G300E | 8199490.62 | 64.34
3841 | Story54 | B27 | 40 MPa RC Beam (47.5 cm x 25 cm) | Beam | 40MPa | Concrete Rectangular | 250 | 475 | 1187.5 | 6912.5 | 0.82 | 2008.22 | G300E | 7153494.89 | 56.13 | G300E | 3924000.89 | 30.79
3842 | Story54 | B28 | 40 MPa RC Beam (42.5 cm x 25 cm) | Beam | 40MPa | Concrete Rectangular | 250 | 425 | 1062.5 | 6912.5 | 0.73 | 1796.83 | G300E | 7286717.61 | 57.17 | G300E | 3511960.19 | 27.56
3843 | Story54 | B29 | 40 MPa RC Beam (52.5 cm x 25 cm) | Beam | 40MPa | Concrete Rectangular | 250 | 525 | 1312.5 | 6912.5 | 0.91 | 2219.61 | G300E | 9667131.25 | 75.85 | G300E | 5086995.23 | 39.91
3844 | Story54 | B3 | 40 MPa RC Beam (47.5 cm x 25 cm) | Beam | 40MPa | Concrete Rectangular | 250 | 475 | 1187.5 | 6912.5 | 0.82 | 2008.22 | G300E | 9350098.86 | 73.36 | G300E | 4523707.16 | 35.49
3845 | Story54 | B30 | 40 MPa RC Beam (60 cm x 40 cm) | Beam | 40MPa | Concrete Rectangular | 400 | 600 | 2400 | 6912.5 | 1.66 | 4058.72 | G300E | 6362642.05 | 49.92 | G300E | 7583645.31 | 59.5
3846 | Story54 | B31 | 40 MPa RC Beam (60 cm x 40 cm) | Beam | 40MPa | Concrete Rectangular | 400 | 600 | 2400 | 6912.5 | 1.66 | 4058.72 | G300E | 5754970.45 | 45.16 | G300E | 9747890.62 | 76.49
3847 | Story54 | B32 | 40 MPa RC Beam (50 cm x 25 cm) | Beam | 40MPa | Concrete Rectangular | 250 | 500 | 1250 | 6912.5 | 0.86 | 2113.91 | G300E | 11120327.27 | 87.25 | G300E | 4250039.08 | 33.35
3848 | Story54 | B33 | 40 MPa RC Beam (32.5 cm x 25 cm) | Beam | 40MPa | Concrete Rectangular | 250 | 325 | 812.5 | 6912.5 | 0.56 | 1374.04 | G300E | 10344242.05 | 81.16 | G300E | 3360820.58 | 26.37
3849 | Story54 | B34 | 40 MPa RC Beam (42.5 cm x 25 cm) | Beam | 40MPa | Concrete Rectangular | 250 | 425 | 1062.5 | 6912.5 | 0.73 | 1796.83 | G300E | 11948256.25 | 93.75 | G300E | 4574376.65 | 35.89
3850 | Story54 | B35 | 40 MPa RC Beam (60 cm x 40 cm) | Beam | 40MPa | Concrete Rectangular | 400 | 600 | 2400 | 6912.5 | 1.66 | 4058.72 | G300E | 5631802.27 | 44.19 | G300E | 9764857.66 | 76.62
3851 | Story54 | B36 | 40 MPa RC Beam (60 cm x 40 cm) | Beam | 40MPa | Concrete Rectangular | 400 | 600 | 2400 | 7200 | 1.73 | 4227.52 | G300E | 23961913.04 | 188.01 | G300E | 10062254.82 | 78.95
3852 | Story54 | B4 | 40 MPa RC Beam (60 cm x 40 cm) | Beam | 40MPa | Concrete Rectangular | 400 | 600 | 2400 | 6912.5 | 1.66 | 4058.72 | G300E | 5554344.02 | 43.58 | G300E | 6597535.24 | 51.77
3853 | Story54 | B40 | 40 MPa RC Beam (60 cm x 40 cm) | Beam | 40MPa | Concrete Rectangular | 400 | 600 | 2400 | 6912.5 | 1.66 | 4058.72 | G300E | 23052886.96 | 180.88 | G300E | 9710998.58 | 76.2
3854 | Story54 | B41 | 40 MPa RC Beam (60 cm x 40 cm) | Beam | 40MPa | Concrete Rectangular | 400 | 600 | 2400 | 6912.5 | 1.66 | 4058.72 | G300E | 5631802.27 | 44.19 | G300E | 9764857.66 | 76.62
3855 | Story54 | B42 | 40 MPa RC Beam (42.5 cm x 25 cm) | Beam | 40MPa | Concrete Rectangular | 250 | 425 | 1062.5 | 6912.5 | 0.73 | 1796.83 | G300E | 11941972.16 | 93.7 | G300E | 4573937.31 | 35.89
3856 | Story54 | B43 | 40 MPa RC Beam (32.5 cm x 25 cm) | Beam | 40MPa | Concrete Rectangular | 250 | 325 | 812.5 | 6912.5 | 0.56 | 1374.04 | G300E | 10347069.89 | 81.19 | G300E | 3360941.08 | 26.37
3857 | Story54 | B44 | 40 MPa RC Beam (50 cm x 25 cm) | Beam | 40MPa | Concrete Rectangular | 250 | 500 | 1250 | 6912.5 | 0.86 | 2113.91 | G300E | 11126611.36 | 87.3 | G300E | 4250510.39 | 33.35
3858 | Story54 | B45 | 40 MPa RC Beam (60 cm x 40 cm) | Beam | 40MPa | Concrete Rectangular | 400 | 600 | 2400 | 6912.5 | 1.66 | 4058.72 | G300E | 5754970.45 | 45.16 | G300E | 9747890.62 | 76.49
3859 | Story54 | B46 | 40 MPa RC Beam (60 cm x 40 cm) | Beam | 40MPa | Concrete Rectangular | 400 | 600 | 2400 | 6912.5 | 1.66 | 4058.72 | G300E | 6362642.05 | 49.92 | G300E | 7583645.31 | 59.5
3860 | Story54 | B47 | 40 MPa RC Beam (50 cm x 25 cm) | Beam | 40MPa | Concrete Rectangular | 250 | 500 | 1250 | 6912.5 | 0.86 | 2113.91 | G300E | 11123783.52 | 87.28 | G300E | 4250299.87 | 33.35
3861 | Story54 | B48 | 40 MPa RC Beam (42.5 cm x 25 cm) | Beam | 40MPa | Concrete Rectangular | 250 | 425 | 1062.5 | 6912.5 | 0.73 | 1796.83 | G300E | 7286717.61 | 57.17 | G300E | 3511040.28 | 27.55
3862 | Story54 | B49 | 40 MPa RC Beam (42.5 cm x 25 cm) | Beam | 40MPa | Concrete Rectangular | 250 | 425 | 1062.5 | 6912.5 | 0.73 | 1796.83 | G300E | 11941343.75 | 93.7 | G300E | 4573807.78 | 35.89
3863 | Story54 | B5 | 40 MPa RC Beam (47.5 cm x 25 cm) | Beam | 40MPa | Concrete Rectangular | 250 | 475 | 1187.5 | 6912.5 | 0.82 | 2008.22 | G300E | 10113301.7 | 79.35 | G300E | 4116627.68 | 32.3
3864 | Story54 | B50 | 40 MPa RC Beam (60 cm x 40 cm) | Beam | 40MPa | Concrete Rectangular | 400 | 600 | 2400 | 6912.5 | 1.66 | 4058.72 | G300E | 6342847.16 | 49.77 | G300E | 8199490.62 | 64.34
3865 | Story54 | B51 | 40 MPa RC Beam (60 cm x 40 cm) | Beam | 40MPa | Concrete Rectangular | 400 | 600 | 2400 | 7200 | 1.73 | 4227.52 | G300E | 24002295.65 | 188.33 | G300E | 10113001.04 | 79.35
3866 | Story54 | B52 | 40 MPa RC Beam (60 cm x 40 cm) | Beam | 40MPa | Concrete Rectangular | 400 | 600 | 2400 | 6912.5 | 1.66 | 4058.72 | G300E | 20507884.78 | 160.91 | G300E | 9084197.12 | 71.28
3867 | Story54 | B54 | 40 MPa RC Beam (60 cm x 40 cm) | Beam | 40MPa | Concrete Rectangular | 400 | 600 | 2400 | 6912.5 | 1.66 | 4058.72 | G300E | 20517802.72 | 160.99 | G300E | 9084779.57 | 71.28
3868 | Story54 | B55 | 40 MPa RC Beam (60 cm x 40 cm) | Beam | 40MPa | Concrete Rectangular | 400 | 600 | 2400 | 6912.5 | 1.66 | 4058.72 | G300E | 23052886.96 | 180.88 | G300E | 9711025.62 | 76.2
3869 | Story54 | B56 | 40 MPa RC Beam (60 cm x 40 cm) | Beam | 40MPa | Concrete Rectangular | 400 | 600 | 2400 | 6912.5 | 1.66 | 4058.72 | G300E | 6341590.34 | 49.76 | G300E | 8199490.62 | 64.34
3870 | Story54 | B57 | 40 MPa RC Beam (42.5 cm x 25 cm) | Beam | 40MPa | Concrete Rectangular | 250 | 425 | 1062.5 | 6912.5 | 0.73 | 1796.83 | G300E | 11941972.16 | 93.7 | G300E | 4573929.3 | 35.89
3871 | Story54 | B58 | 40 MPa RC Beam (42.5 cm x 25 cm) | Beam | 40MPa | Concrete Rectangular | 250 | 425 | 1062.5 | 6912.5 | 0.73 | 1796.83 | G300E | 7286717.61 | 57.17 | G300E | 3511957.52 | 27.56
3872 | Story54 | B59 | 40 MPa RC Beam (50 cm x 25 cm) | Beam | 40MPa | Concrete Rectangular | 250 | 500 | 1250 | 6912.5 | 0.86 | 2113.91 | G300E | 11126297.16 | 87.3 | G300E | 4250502.53 | 33.35
3873 | Story54 | B6 | 40 MPa RC Beam (60 cm x 40 cm) | Beam | 40MPa | Concrete Rectangular | 400 | 600 | 2400 | 6912.5 | 1.66 | 4058.72 | G300E | 6178873.37 | 48.48 | G300E | 8297413.36 | 65.1
3874 | Story54 | B60 | 40 MPa RC Beam (60 cm x 40 cm) | Beam | 40MPa | Concrete Rectangular | 400 | 600 | 2400 | 6912.5 | 1.66 | 4058.72 | G300E | 6362642.05 | 49.92 | G300E | 7583645.31 | 59.5
3875 | Story54 | B61 | 40 MPa RC Beam (60 cm x 40 cm) | Beam | 40MPa | Concrete Rectangular | 400 | 600 | 2400 | 6912.5 | 1.66 | 4058.72 | G300E | 5722607.39 | 44.9 | G300E | 8199490.62 | 64.34
3876 | Story54 | B62 | 40 MPa RC Beam (52.5 cm x 25 cm) | Beam | 40MPa | Concrete Rectangular | 250 | 525 | 1312.5 | 6912.5 | 0.91 | 2219.61 | G300E | 9666817.05 | 75.85 | G300E | 5086970.49 | 39.91
3877 | Story54 | B63 | 40 MPa RC Beam (47.5 cm x 25 cm) | Beam | 40MPa | Concrete Rectangular | 250 | 475 | 1187.5 | 6912.5 | 0.82 | 2008.22 | G300E | 9334702.84 | 73.24 | G300E | 4520395.36 | 35.47
3878 | Story54 | B64 | 40 MPa RC Beam (47.5 cm x 25 cm) | Beam | 40MPa | Concrete Rectangular | 250 | 475 | 1187.5 | 6912.5 | 0.82 | 2008.22 | G300E | 7152552.27 | 56.12 | G300E | 3923938.2 | 30.79
3879 | Story54 | B65 | 40 MPa RC Beam (47.5 cm x 25 cm) | Beam | 40MPa | Concrete Rectangular | 250 | 475 | 1187.5 | 6912.5 | 0.82 | 2008.22 | G300E | 10075282.95 | 79.05 | G300E | 4072137.1 | 31.95
3880 | Story54 | B66 | 40 MPa RC Beam (47.5 cm x 25 cm) | Beam | 40MPa | Concrete Rectangular | 250 | 475 | 1187.5 | 6912.5 | 0.82 | 2008.22 | G300E | 7244614.2 | 56.84 | G300E | 4887636.61 | 38.35
3881 | Story54 | B67 | 40 MPa RC Beam (37.5 cm x 25 cm) | Beam | 40MPa | Concrete Rectangular | 250 | 375 | 937.5 | 6912.5 | 0.65 | 1585.44 | G300E | 10840371.02 | 85.06 | G300E | 4173535.77 | 32.75
3882 | Story54 | B68 | 40 MPa RC Beam (60 cm x 40 cm) | Beam | 40MPa | Concrete Rectangular | 400 | 600 | 2400 | 6912.5 | 1.66 | 4058.72 | G300E | 5621119.32 | 44.11 | G300E | 9629121.3 | 75.55
3883 | Story54 | B69 | 40 MPa RC Beam (37.5 cm x 25 cm) | Beam | 40MPa | Concrete Rectangular | 250 | 375 | 937.5 | 6912.5 | 0.65 | 1585.44 | G300E | 10840371.02 | 85.06 | G300E | 4173555.8 | 32.75
3884 | Story54 | B7 | 40 MPa RC Beam (37.5 cm x 25 cm) | Beam | 40MPa | Concrete Rectangular | 250 | 375 | 937.5 | 6912.5 | 0.65 | 1585.44 | G300E | 10830316.48 | 84.98 | G300E | 4173434.44 | 32.75
3885 | Story54 | B70 | 40 MPa RC Beam (47.5 cm x 25 cm) | Beam | 40MPa | Concrete Rectangular | 250 | 475 | 1187.5 | 6912.5 | 0.82 | 2008.22 | G300E | 7246499.43 | 56.86 | G300E | 4888588.18 | 38.36
3886 | Story54 | B71 | 40 MPa RC Beam (47.5 cm x 25 cm) | Beam | 40MPa | Concrete Rectangular | 250 | 475 | 1187.5 | 6912.5 | 0.82 | 2008.22 | G300E | 10075911.36 | 79.06 | G300E | 4072144.56 | 31.95
3887 | Story54 | B72 | 40 MPa RC Beam (47.5 cm x 25 cm) | Beam | 40MPa | Concrete Rectangular | 250 | 475 | 1187.5 | 6912.5 | 0.82 | 2008.22 | G300E | 7153494.89 | 56.13 | G300E | 3923991.93 | 30.79
3888 | Story54 | B73 | 40 MPa RC Beam (47.5 cm x 25 cm) | Beam | 40MPa | Concrete Rectangular | 250 | 475 | 1187.5 | 6912.5 | 0.82 | 2008.22 | G300E | 9334702.84 | 73.24 | G300E | 4520380.44 | 35.47
3889 | Story54 | B74 | 40 MPa RC Beam (52.5 cm x 25 cm) | Beam | 40MPa | Concrete Rectangular | 250 | 525 | 1312.5 | 6912.5 | 0.91 | 2219.61 | G300E | 9669016.48 | 75.87 | G300E | 5087062.87 | 39.91
3890 | Story54 | B75 | 40 MPa RC Beam (60 cm x 40 cm) | Beam | 40MPa | Concrete Rectangular | 400 | 600 | 2400 | 6912.5 | 1.66 | 4058.72 | G300E | 5722607.39 | 44.9 | G300E | 8199490.62 | 64.34
3891 | Story54 | B76 | 40 MPa RC Beam (60 cm x 40 cm) | Beam | 40MPa | Concrete Rectangular | 400 | 600 | 2400 | 6912.5 | 1.66 | 4058.72 | G300E | 5688987.5 | 44.64 | G300E | 8199490.62 | 64.34
3892 | Story54 | B77 | 40 MPa RC Beam (60 cm x 40 cm) | Beam | 40MPa | Concrete Rectangular | 400 | 600 | 2400 | 6912.5 | 1.66 | 4058.72 | G300E | 5548633.7 | 43.54 | G300E | 6597535.24 | 51.77
3893 | Story54 | B78 | 40 MPa RC Beam (60 cm x 40 cm) | Beam | 40MPa | Concrete Rectangular | 400 | 600 | 2400 | 6912.5 | 1.66 | 4058.72 | G300E | 6179173.91 | 48.48 | G300E | 8297413.36 | 65.1
3894 | Story54 | B79 | 40 MPa RC Beam (60 cm x 40 cm) | Beam | 40MPa | Concrete Rectangular | 400 | 600 | 2400 | 6912.5 | 1.66 | 4058.72 | G300E | 6039011.36 | 47.38 | G300E | 6651090.62 | 52.19
3895 | Story54 | B8 | 40 MPa RC Beam (60 cm x 40 cm) | Beam | 40MPa | Concrete Rectangular | 400 | 600 | 2400 | 6912.5 | 1.66 | 4058.72 | G300E | 6038697.16 | 47.38 | G300E | 6651090.62 | 52.19
3896 | Story54 | B80 | 40 MPa RC Beam (60 cm x 40 cm) | Beam | 40MPa | Concrete Rectangular | 400 | 600 | 2400 | 6912.5 | 1.66 | 4058.72 | G300E | 6197807.61 | 48.63 | G300E | 8297413.36 | 65.1
3897 | Story54 | B81 | 40 MPa RC Beam (60 cm x 40 cm) | Beam | 40MPa | Concrete Rectangular | 400 | 600 | 2400 | 6912.5 | 1.66 | 4058.72 | G300E | 5751500.54 | 45.13 | G300E | 6597535.24 | 51.77
3898 | Story54 | B82 | 40 MPa RC Beam (60 cm x 40 cm) | Beam | 40MPa | Concrete Rectangular | 400 | 600 | 2400 | 6912.5 | 1.66 | 4058.72 | G300E | 5688987.5 | 44.64 | G300E | 8199490.62 | 64.34
3899 | Story54 | B9 | 40 MPa RC Beam (37.5 cm x 25 cm) | Beam | 40MPa | Concrete Rectangular | 250 | 375 | 937.5 | 6912.5 | 0.65 | 1585.44 | G300E | 10836286.36 | 85.03 | G300E | 4173322.51 | 32.75
3900 | Story55 | B1 | 40 MPa RC Beam (60 cm x 40 cm) | Beam | 40MPa | Concrete Rectangular | 400 | 600 | 2400 | 6925 | 1.66 | 4066.06 | G300E | 6374147.73 | 50.01 | G300E | 6345821.96 | 49.79
3901 | Story55 | B10 | 40 MPa RC Beam (60 cm x 40 cm) | Beam | 40MPa | Concrete Rectangular | 400 | 600 | 2400 | 6925 | 1.66 | 4066.06 | G300E | 5993436.96 | 47.03 | G300E | 8143807.83 | 63.9
3902 | Story55 | B11 | 40 MPa RC Beam (47.5 cm x 25 cm) | Beam | 40MPa | Concrete Rectangular | 250 | 475 | 1187.5 | 6925 | 0.82 | 2011.85 | G300E | 9294609.09 | 72.93 | G300E | 4631003.8 | 36.34
3903 | Story55 | B12 | 40 MPa RC Beam (60 cm x 40 cm) | Beam | 40MPa | Concrete Rectangular | 400 | 600 | 2400 | 6925 | 1.66 | 4066.06 | G300E | 5801576.14 | 45.52 | G300E | 8214317.9 | 64.45
3904 | Story55 | B13 | 40 MPa RC Beam (47.5 cm x 25 cm) | Beam | 40MPa | Concrete Rectangular | 250 | 475 | 1187.5 | 6925 | 0.82 | 2011.85 | G300E | 9381171.59 | 73.61 | G300E | 3883407.8 | 30.47
3905 | Story55 | B14 | 40 MPa RC Beam (60 cm x 40 cm) | Beam | 40MPa | Concrete Rectangular | 400 | 600 | 2400 | 6925 | 1.66 | 4066.06 | G300E | 5697167.39 | 44.7 | G300E | 7722283.08 | 60.59
3906 | Story55 | B15 | 40 MPa RC Beam (60 cm x 40 cm) | Beam | 40MPa | Concrete Rectangular | 400 | 600 | 2400 | 6925 | 1.66 | 4066.06 | G300E | 6374147.73 | 50.01 | G300E | 6345821.96 | 49.79
3907 | Story55 | B16 | 40 MPa RC Beam (60 cm x 40 cm) | Beam | 40MPa | Concrete Rectangular | 400 | 600 | 2400 | 6925 | 1.66 | 4066.06 | G300E | 5594140.91 | 43.89 | G300E | 8185988.36 | 64.23
3908 | Story55 | B17 | 40 MPa RC Beam (47.5 cm x 25 cm) | Beam | 40MPa | Concrete Rectangular | 250 | 475 | 1187.5 | 6925 | 0.82 | 2011.85 | G300E | 9250540.91 | 72.58 | G300E | 4553609.3 | 35.73
3909 | Story55 | B18 | 40 MPa RC Beam (35 cm x 25 cm) | Beam | 40MPa | Concrete Rectangular | 250 | 350 | 875 | 6925 | 0.61 | 1482.42 | G300E | 9732772.73 | 76.37 | G300E | 3160004.67 | 24.79
3910 | Story55 | B19 | 40 MPa RC Beam (42.5 cm x 25 cm) | Beam | 40MPa | Concrete Rectangular | 250 | 425 | 1062.5 | 6925 | 0.74 | 1800.08 | G300E | 8577556.82 | 67.3 | G300E | 4242451.34 | 33.29
3911 | Story55 | B2 | 40 MPa RC Beam (60 cm x 40 cm) | Beam | 40MPa | Concrete Rectangular | 400 | 600 | 2400 | 6925 | 1.66 | 4066.06 | G300E | 5696866.3 | 44.7 | G300E | 7722283.08 | 60.59
3912 | Story55 | B20 | 40 MPa RC Beam (60 cm x 40 cm) | Beam | 40MPa | Concrete Rectangular | 400 | 600 | 2400 | 6925 | 1.66 | 4066.06 | G300E | 6337634.09 | 49.73 | G300E | 8214317.9 | 64.45
3913 | Story55 | B21 | 40 MPa RC Beam (47.5 cm x 25 cm) | Beam | 40MPa | Concrete Rectangular | 250 | 475 | 1187.5 | 6925 | 0.82 | 2011.85 | G300E | 7234106.82 | 56.76 | G300E | 4899321.27 | 38.44
3914 | Story55 | B22 | 40 MPa RC Beam (60 cm x 40 cm) | Beam | 40MPa | Concrete Rectangular | 400 | 600 | 2400 | 7200 | 1.73 | 4227.52 | G300E | 21745565.22 | 170.62 | G300E | 9491415.65 | 74.47
3915 | Story55 | B23 | 40 MPa RC Beam (60 cm x 40 cm) | Beam | 40MPa | Concrete Rectangular | 400 | 600 | 2400 | 6925 | 1.66 | 4066.06 | G300E | 5635690.91 | 44.22 | G300E | 9648422.45 | 75.71
3916 | Story55 | B24 | 40 MPa RC Beam (60 cm x 40 cm) | Beam | 40MPa | Concrete Rectangular | 400 | 600 | 2400 | 7200 | 1.73 | 4227.52 | G300E | 21798782.61 | 171.04 | G300E | 9498753.39 | 74.53
3917 | Story55 | B25 | 40 MPa RC Beam (47.5 cm x 25 cm) | Beam | 40MPa | Concrete Rectangular | 250 | 475 | 1187.5 | 6925 | 0.82 | 2011.85 | G300E | 7168319.32 | 56.25 | G300E | 4855284.33 | 38.1
3918 | Story55 | B26 | 40 MPa RC Beam (60 cm x 40 cm) | Beam | 40MPa | Concrete Rectangular | 400 | 600 | 2400 | 6925 | 1.66 | 4066.06 | G300E | 6324098.86 | 49.62 | G300E | 8302454.9 | 65.14
3919 | Story55 | B27 | 40 MPa RC Beam (45 cm x 25 cm) | Beam | 40MPa | Concrete Rectangular | 250 | 450 | 1125 | 6925 | 0.78 | 1905.96 | G300E | 8003096.59 | 62.8 | G300E | 4411752.4 | 34.62
3920 | Story55 | B28 | 40 MPa RC Beam (35 cm x 25 cm) | Beam | 40MPa | Concrete Rectangular | 250 | 350 | 875 | 6925 | 0.61 | 1482.42 | G300E | 9736864.77 | 76.4 | G300E | 3690109.8 | 28.95
3921 | Story55 | B29 | 40 MPa RC Beam (47.5 cm x 25 cm) | Beam | 40MPa | Concrete Rectangular | 250 | 475 | 1187.5 | 6925 | 0.82 | 2011.85 | G300E | 9265020.45 | 72.7 | G300E | 4554220.82 | 35.73
3922 | Story55 | B3 | 40 MPa RC Beam (47.5 cm x 25 cm) | Beam | 40MPa | Concrete Rectangular | 250 | 475 | 1187.5 | 6925 | 0.82 | 2011.85 | G300E | 9378023.86 | 73.58 | G300E | 3870644.55 | 30.37
3923 | Story55 | B30 | 40 MPa RC Beam (60 cm x 40 cm) | Beam | 40MPa | Concrete Rectangular | 400 | 600 | 2400 | 6925 | 1.66 | 4066.06 | G300E | 5594140.91 | 43.89 | G300E | 8185988.36 | 64.23
3924 | Story55 | B31 | 40 MPa RC Beam (60 cm x 40 cm) | Beam | 40MPa | Concrete Rectangular | 400 | 600 | 2400 | 6925 | 1.66 | 4066.06 | G300E | 5741139.77 | 45.05 | G300E | 9718302 | 76.25
3925 | Story55 | B32 | 40 MPa RC Beam (55 cm x 25 cm) | Beam | 40MPa | Concrete Rectangular | 250 | 550 | 1375 | 6925 | 0.95 | 2329.51 | G300E | 11187337.5 | 87.78 | G300E | 3301019.7 | 25.9
3926 | Story55 | B33 | 40 MPa RC Beam (32.5 cm x 25 cm) | Beam | 40MPa | Concrete Rectangular | 250 | 325 | 812.5 | 6925 | 0.56 | 1376.53 | G300E | 9898657.95 | 77.67 | G300E | 3400891.5 | 26.68
3927 | Story55 | B34 | 40 MPa RC Beam (42.5 cm x 25 cm) | Beam | 40MPa | Concrete Rectangular | 250 | 425 | 1062.5 | 6925 | 0.74 | 1800.08 | G300E | 12119379.55 | 95.09 | G300E | 4571500.82 | 35.87
3928 | Story55 | B35 | 40 MPa RC Beam (60 cm x 40 cm) | Beam | 40MPa | Concrete Rectangular | 400 | 600 | 2400 | 6925 | 1.66 | 4066.06 | G300E | 5650800 | 44.34 | G300E | 9778738.36 | 76.73
3929 | Story55 | B36 | 40 MPa RC Beam (60 cm x 40 cm) | Beam | 40MPa | Concrete Rectangular | 400 | 600 | 2400 | 7200 | 1.73 | 4227.52 | G300E | 24298121.74 | 190.65 | G300E | 10099108.8 | 79.24
3930 | Story55 | B4 | 40 MPa RC Beam (60 cm x 40 cm) | Beam | 40MPa | Concrete Rectangular | 400 | 600 | 2400 | 6925 | 1.66 | 4066.06 | G300E | 5798428.41 | 45.5 | G300E | 8214317.9 | 64.45
3931 | Story55 | B40 | 40 MPa RC Beam (60 cm x 40 cm) | Beam | 40MPa | Concrete Rectangular | 400 | 600 | 2400 | 6925 | 1.66 | 4066.06 | G300E | 23416435.87 | 183.73 | G300E | 9325293.52 | 73.17
3932 | Story55 | B41 | 40 MPa RC Beam (60 cm x 40 cm) | Beam | 40MPa | Concrete Rectangular | 400 | 600 | 2400 | 6925 | 1.66 | 4066.06 | G300E | 5650170.45 | 44.33 | G300E | 9778738.36 | 76.73
3933 | Story55 | B42 | 40 MPa RC Beam (42.5 cm x 25 cm) | Beam | 40MPa | Concrete Rectangular | 250 | 425 | 1062.5 | 6925 | 0.74 | 1800.08 | G300E | 12112454.55 | 95.04 | G300E | 4571035.27 | 35.87
3934 | Story55 | B43 | 40 MPa RC Beam (32.5 cm x 25 cm) | Beam | 40MPa | Concrete Rectangular | 250 | 325 | 812.5 | 6925 | 0.56 | 1376.53 | G300E | 9899602.27 | 77.68 | G300E | 3402885.51 | 26.7
3935 | Story55 | B44 | 40 MPa RC Beam (55 cm x 25 cm) | Beam | 40MPa | Concrete Rectangular | 250 | 550 | 1375 | 6925 | 0.95 | 2329.51 | G300E | 11194577.27 | 87.84 | G300E | 3301694.89 | 25.91
3936 | Story55 | B45 | 40 MPa RC Beam (60 cm x 40 cm) | Beam | 40MPa | Concrete Rectangular | 400 | 600 | 2400 | 6925 | 1.66 | 4066.06 | G300E | 5741769.32 | 45.05 | G300E | 9718302 | 76.25
3937 | Story55 | B46 | 40 MPa RC Beam (60 cm x 40 cm) | Beam | 40MPa | Concrete Rectangular | 400 | 600 | 2400 | 6925 | 1.66 | 4066.06 | G300E | 5594140.91 | 43.89 | G300E | 8185988.36 | 64.23
3938 | Story55 | B47 | 40 MPa RC Beam (55 cm x 25 cm) | Beam | 40MPa | Concrete Rectangular | 250 | 550 | 1375 | 6925 | 0.95 | 2329.51 | G300E | 11192373.86 | 87.82 | G300E | 3301426.55 | 25.9
3939 | Story55 | B48 | 40 MPa RC Beam (35 cm x 25 cm) | Beam | 40MPa | Concrete Rectangular | 250 | 350 | 875 | 6925 | 0.61 | 1482.42 | G300E | 9737809.09 | 76.41 | G300E | 3161296.02 | 24.8
3940 | Story55 | B49 | 40 MPa RC Beam (42.5 cm x 25 cm) | Beam | 40MPa | Concrete Rectangular | 250 | 425 | 1062.5 | 6925 | 0.74 | 1800.08 | G300E | 12111825 | 95.03 | G300E | 4570910.86 | 35.87
3941 | Story55 | B5 | 40 MPa RC Beam (47.5 cm x 25 cm) | Beam | 40MPa | Concrete Rectangular | 250 | 475 | 1187.5 | 6925 | 0.82 | 2011.85 | G300E | 9324197.73 | 73.16 | G300E | 4630949.98 | 36.34
3942 | Story55 | B50 | 40 MPa RC Beam (60 cm x 40 cm) | Beam | 40MPa | Concrete Rectangular | 400 | 600 | 2400 | 6925 | 1.66 | 4066.06 | G300E | 6326617.05 | 49.64 | G300E | 8302454.9 | 65.14
3943 | Story55 | B51 | 40 MPa RC Beam (60 cm x 40 cm) | Beam | 40MPa | Concrete Rectangular | 400 | 600 | 2400 | 7200 | 1.73 | 4227.52 | G300E | 24338817.39 | 190.97 | G300E | 9695195.06 | 76.07
3944 | Story55 | B52 | 40 MPa RC Beam (60 cm x 40 cm) | Beam | 40MPa | Concrete Rectangular | 400 | 600 | 2400 | 6925 | 1.66 | 4066.06 | G300E | 20960469.57 | 164.46 | G300E | 9135653.9 | 71.68
3945 | Story55 | B54 | 40 MPa RC Beam (60 cm x 40 cm) | Beam | 40MPa | Concrete Rectangular | 400 | 600 | 2400 | 6925 | 1.66 | 4066.06 | G300E | 20971308.7 | 164.55 | G300E | 9136222.95 | 71.69
3946 | Story55 | B55 | 40 MPa RC Beam (60 cm x 40 cm) | Beam | 40MPa | Concrete Rectangular | 400 | 600 | 2400 | 6925 | 1.66 | 4066.06 | G300E | 23416435.87 | 183.73 | G300E | 9325318.81 | 73.17
3947 | Story55 | B56 | 40 MPa RC Beam (60 cm x 40 cm) | Beam | 40MPa | Concrete Rectangular | 400 | 600 | 2400 | 6925 | 1.66 | 4066.06 | G300E | 6324413.64 | 49.62 | G300E | 8302454.9 | 65.14
3948 | Story55 | B57 | 40 MPa RC Beam (42.5 cm x 25 cm) | Beam | 40MPa | Concrete Rectangular | 250 | 425 | 1062.5 | 6925 | 0.74 | 1800.08 | G300E | 12112454.55 | 95.04 | G300E | 4571033.93 | 35.87
3949 | Story55 | B58 | 40 MPa RC Beam (35 cm x 25 cm) | Beam | 40MPa | Concrete Rectangular | 250 | 350 | 875 | 6925 | 0.61 | 1482.42 | G300E | 9737179.55 | 76.4 | G300E | 3690116.41 | 28.95
3950 | Story55 | B59 | 40 MPa RC Beam (55 cm x 25 cm) | Beam | 40MPa | Concrete Rectangular | 250 | 550 | 1375 | 6925 | 0.95 | 2329.51 | G300E | 11194262.5 | 87.83 | G300E | 3301662 | 25.91
3951 | Story55 | B6 | 40 MPa RC Beam (60 cm x 40 cm) | Beam | 40MPa | Concrete Rectangular | 400 | 600 | 2400 | 6925 | 1.66 | 4066.06 | G300E | 6196369.57 | 48.62 | G300E | 8143807.83 | 63.9
3952 | Story55 | B60 | 40 MPa RC Beam (60 cm x 40 cm) | Beam | 40MPa | Concrete Rectangular | 400 | 600 | 2400 | 6925 | 1.66 | 4066.06 | G300E | 5594140.91 | 43.89 | G300E | 8185988.36 | 64.23
3953 | Story55 | B61 | 40 MPa RC Beam (60 cm x 40 cm) | Beam | 40MPa | Concrete Rectangular | 400 | 600 | 2400 | 6925 | 1.66 | 4066.06 | G300E | 6374147.73 | 50.01 | G300E | 6345821.96 | 49.79
3954 | Story55 | B62 | 40 MPa RC Beam (47.5 cm x 25 cm) | Beam | 40MPa | Concrete Rectangular | 250 | 475 | 1187.5 | 6925 | 0.82 | 2011.85 | G300E | 9263761.36 | 72.69 | G300E | 4554189.42 | 35.73
3955 | Story55 | B63 | 40 MPa RC Beam (47.5 cm x 25 cm) | Beam | 40MPa | Concrete Rectangular | 250 | 475 | 1187.5 | 6925 | 0.82 | 2011.85 | G300E | 9380227.27 | 73.6 | G300E | 3883376.4 | 30.47
3956 | Story55 | B64 | 40 MPa RC Beam (45 cm x 25 cm) | Beam | 40MPa | Concrete Rectangular | 250 | 450 | 1125 | 6925 | 0.78 | 1905.96 | G300E | 8001522.73 | 62.78 | G300E | 4411681.58 | 34.62
3957 | Story55 | B65 | 40 MPa RC Beam (47.5 cm x 25 cm) | Beam | 40MPa | Concrete Rectangular | 250 | 475 | 1187.5 | 6925 | 0.82 | 2011.85 | G300E | 9294609.09 | 72.93 | G300E | 4631012.77 | 36.34
3958 | Story55 | B66 | 40 MPa RC Beam (47.5 cm x 25 cm) | Beam | 40MPa | Concrete Rectangular | 250 | 475 | 1187.5 | 6925 | 0.82 | 2011.85 | G300E | 7163597.73 | 56.21 | G300E | 4855119.86 | 38.1
3959 | Story55 | B67 | 40 MPa RC Beam (37.5 cm x 25 cm) | Beam | 40MPa | Concrete Rectangular | 250 | 375 | 937.5 | 6925 | 0.65 | 1588.3 | G300E | 10957868.18 | 85.98 | G300E | 4104161.06 | 32.2
3960 | Story55 | B68 | 40 MPa RC Beam (60 cm x 40 cm) | Beam | 40MPa | Concrete Rectangular | 400 | 600 | 2400 | 6925 | 1.66 | 4066.06 | G300E | 5635061.36 | 44.21 | G300E | 9648422.45 | 75.71
3961 | Story55 | B69 | 40 MPa RC Beam (37.5 cm x 25 cm) | Beam | 40MPa | Concrete Rectangular | 250 | 375 | 937.5 | 6925 | 0.65 | 1588.3 | G300E | 10957238.64 | 85.97 | G300E | 4104182.3 | 32.2
3962 | Story55 | B7 | 40 MPa RC Beam (37.5 cm x 25 cm) | Beam | 40MPa | Concrete Rectangular | 250 | 375 | 937.5 | 6925 | 0.65 | 1588.3 | G300E | 10947480.68 | 85.9 | G300E | 4104085.51 | 32.2
3963 | Story55 | B70 | 40 MPa RC Beam (47.5 cm x 25 cm) | Beam | 40MPa | Concrete Rectangular | 250 | 475 | 1187.5 | 6925 | 0.82 | 2011.85 | G300E | 7166745.45 | 56.23 | G300E | 4855137.8 | 38.1
3964 | Story55 | B71 | 40 MPa RC Beam (47.5 cm x 25 cm) | Beam | 40MPa | Concrete Rectangular | 250 | 475 | 1187.5 | 6925 | 0.82 | 2011.85 | G300E | 9294923.86 | 72.93 | G300E | 4631044.17 | 36.34
3965 | Story55 | B72 | 40 MPa RC Beam (45 cm x 25 cm) | Beam | 40MPa | Concrete Rectangular | 250 | 450 | 1125 | 6925 | 0.78 | 1905.96 | G300E | 8002781.82 | 62.79 | G300E | 4411741.07 | 34.62
3966 | Story55 | B73 | 40 MPa RC Beam (47.5 cm x 25 cm) | Beam | 40MPa | Concrete Rectangular | 250 | 475 | 1187.5 | 6925 | 0.82 | 2011.85 | G300E | 9380856.82 | 73.61 | G300E | 3883392.84 | 30.47
3967 | Story55 | B74 | 40 MPa RC Beam (47.5 cm x 25 cm) | Beam | 40MPa | Concrete Rectangular | 250 | 475 | 1187.5 | 6925 | 0.82 | 2011.85 | G300E | 9265020.45 | 72.7 | G300E | 4554240.26 | 35.73
3968 | Story55 | B75 | 40 MPa RC Beam (60 cm x 40 cm) | Beam | 40MPa | Concrete Rectangular | 400 | 600 | 2400 | 6925 | 1.66 | 4066.06 | G300E | 6374147.73 | 50.01 | G300E | 6345821.96 | 49.79
3969 | Story55 | B76 | 40 MPa RC Beam (60 cm x 40 cm) | Beam | 40MPa | Concrete Rectangular | 400 | 600 | 2400 | 6925 | 1.66 | 4066.06 | G300E | 5697167.39 | 44.7 | G300E | 7722283.08 | 60.59
3970 | Story55 | B77 | 40 MPa RC Beam (60 cm x 40 cm) | Beam | 40MPa | Concrete Rectangular | 400 | 600 | 2400 | 6925 | 1.66 | 4066.06 | G300E | 5801576.14 | 45.52 | G300E | 8214317.9 | 64.45
3971 | Story55 | B78 | 40 MPa RC Beam (60 cm x 40 cm) | Beam | 40MPa | Concrete Rectangular | 400 | 600 | 2400 | 6925 | 1.66 | 4066.06 | G300E | 6196670.65 | 48.62 | G300E | 8143807.83 | 63.9
3972 | Story55 | B79 | 40 MPa RC Beam (60 cm x 40 cm) | Beam | 40MPa | Concrete Rectangular | 400 | 600 | 2400 | 6925 | 1.66 | 4066.06 | G300E | 6056227.27 | 47.52 | G300E | 6663117.9 | 52.28
3973 | Story55 | B8 | 40 MPa RC Beam (60 cm x 40 cm) | Beam | 40MPa | Concrete Rectangular | 400 | 600 | 2400 | 6925 | 1.66 | 4066.06 | G300E | 6056542.05 | 47.52 | G300E | 6663117.9 | 52.28
3974 | Story55 | B80 | 40 MPa RC Beam (60 cm x 40 cm) | Beam | 40MPa | Concrete Rectangular | 400 | 600 | 2400 | 6925 | 1.66 | 4066.06 | G300E | 5993436.96 | 47.03 | G300E | 8143807.83 | 63.9
3975 | Story55 | B81 | 40 MPa RC Beam (60 cm x 40 cm) | Beam | 40MPa | Concrete Rectangular | 400 | 600 | 2400 | 6925 | 1.66 | 4066.06 | G300E | 5801576.14 | 45.52 | G300E | 8214317.9 | 64.45
3976 | Story55 | B82 | 40 MPa RC Beam (60 cm x 40 cm) | Beam | 40MPa | Concrete Rectangular | 400 | 600 | 2400 | 6925 | 1.66 | 4066.06 | G300E | 5697167.39 | 44.7 | G300E | 7722283.08 | 60.59
3977 | Story55 | B9 | 40 MPa RC Beam (37.5 cm x 25 cm) | Beam | 40MPa | Concrete Rectangular | 250 | 375 | 937.5 | 6925 | 0.65 | 1588.3 | G300E | 10953146.59 | 85.94 | G300E | 4103948.59 | 32.2
3978 | Story56 | B1 | 40 MPa RC Beam (60 cm x 40 cm) | Beam | 40MPa | Concrete Rectangular | 400 | 600 | 2400 | 6925 | 1.66 | 4066.06 | G300E | 5715013.64 | 44.84 | G300E | 9377717.9 | 73.58
3979 | Story56 | B10 | 40 MPa RC Beam (60 cm x 40 cm) | Beam | 40MPa | Concrete Rectangular | 400 | 600 | 2400 | 6925 | 1.66 | 4066.06 | G300E | 5896007.95 | 46.26 | G300E | 8214317.9 | 64.45
3980 | Story56 | B11 | 40 MPa RC Beam (47.5 cm x 25 cm) | Beam | 40MPa | Concrete Rectangular | 250 | 475 | 1187.5 | 6925 | 0.82 | 2011.85 | G300E | 9646525 | 75.69 | G300E | 4699125.26 | 36.87
3981 | Story56 | B12 | 40 MPa RC Beam (60 cm x 40 cm) | Beam | 40MPa | Concrete Rectangular | 400 | 600 | 2400 | 6925 | 1.66 | 4066.06 | G300E | 6175840.91 | 48.46 | G300E | 9377717.9 | 73.58
3982 | Story56 | B13 | 40 MPa RC Beam (47.5 cm x 25 cm) | Beam | 40MPa | Concrete Rectangular | 250 | 475 | 1187.5 | 6925 | 0.82 | 2011.85 | G300E | 9092210.23 | 71.34 | G300E | 3991401.75 | 31.32
3983 | Story56 | B14 | 40 MPa RC Beam (60 cm x 40 cm) | Beam | 40MPa | Concrete Rectangular | 400 | 600 | 2400 | 6925 | 1.66 | 4066.06 | G300E | 5930947.73 | 46.54 | G300E | 9377717.9 | 73.58
3984 | Story56 | B15 | 40 MPa RC Beam (60 cm x 40 cm) | Beam | 40MPa | Concrete Rectangular | 400 | 600 | 2400 | 6925 | 1.66 | 4066.06 | G300E | 5715643.18 | 44.85 | G300E | 9377717.9 | 73.58
3985 | Story56 | B16 | 40 MPa RC Beam (60 cm x 40 cm) | Beam | 40MPa | Concrete Rectangular | 400 | 600 | 2400 | 6925 | 1.66 | 4066.06 | G300E | 5769469.32 | 45.27 | G300E | 8602117.9 | 67.5
3986 | Story56 | B17 | 40 MPa RC Beam (50 cm x 25 cm) | Beam | 40MPa | Concrete Rectangular | 250 | 500 | 1250 | 6925 | 0.87 | 2117.74 | G300E | 9116762.5 | 71.53 | G300E | 4175554.66 | 32.76
3987 | Story56 | B18 | 40 MPa RC Beam (35 cm x 25 cm) | Beam | 40MPa | Concrete Rectangular | 250 | 350 | 875 | 6925 | 0.61 | 1482.42 | G300E | 10118054.55 | 79.39 | G300E | 3154725.61 | 24.75
3988 | Story56 | B19 | 40 MPa RC Beam (42.5 cm x 25 cm) | Beam | 40MPa | Concrete Rectangular | 250 | 425 | 1062.5 | 6925 | 0.74 | 1800.08 | G300E | 8453536.36 | 66.33 | G300E | 4209321.12 | 33.03
3989 | Story56 | B2 | 40 MPa RC Beam (60 cm x 40 cm) | Beam | 40MPa | Concrete Rectangular | 400 | 600 | 2400 | 6925 | 1.66 | 4066.06 | G300E | 5928114.77 | 46.51 | G300E | 9377717.9 | 73.58
3990 | Story56 | B20 | 40 MPa RC Beam (60 cm x 40 cm) | Beam | 40MPa | Concrete Rectangular | 400 | 600 | 2400 | 6925 | 1.66 | 4066.06 | G300E | 6344244.32 | 49.78 | G300E | 8214317.9 | 64.45
3991 | Story56 | B21 | 40 MPa RC Beam (50 cm x 25 cm) | Beam | 40MPa | Concrete Rectangular | 250 | 500 | 1250 | 6925 | 0.87 | 2117.74 | G300E | 6993620.45 | 54.87 | G300E | 5131311.68 | 40.26
3992 | Story56 | B22 | 40 MPa RC Beam (60 cm x 40 cm) | Beam | 40MPa | Concrete Rectangular | 400 | 600 | 2400 | 7200 | 1.73 | 4227.52 | G300E | 22252382.61 | 174.6 | G300E | 9627336 | 75.54
3993 | Story56 | B23 | 40 MPa RC Beam (60 cm x 40 cm) | Beam | 40MPa | Concrete Rectangular | 400 | 600 | 2400 | 6925 | 1.66 | 4066.06 | G300E | 5624673.86 | 44.13 | G300E | 9655977 | 75.76
3994 | Story56 | B24 | 40 MPa RC Beam (60 cm x 40 cm) | Beam | 40MPa | Concrete Rectangular | 400 | 600 | 2400 | 7200 | 1.73 | 4227.52 | G300E | 22305286.96 | 175.02 | G300E | 9633566.19 | 75.59
3995 | Story56 | B25 | 40 MPa RC Beam (50 cm x 25 cm) | Beam | 40MPa | Concrete Rectangular | 250 | 500 | 1250 | 6925 | 0.87 | 2117.74 | G300E | 6934443.18 | 54.41 | G300E | 5085074.72 | 39.9
3996 | Story56 | B26 | 40 MPa RC Beam (60 cm x 40 cm) | Beam | 40MPa | Concrete Rectangular | 400 | 600 | 2400 | 6925 | 1.66 | 4066.06 | G300E | 6330709.09 | 49.67 | G300E | 8214317.9 | 64.45
3997 | Story56 | B27 | 40 MPa RC Beam (45 cm x 25 cm) | Beam | 40MPa | Concrete Rectangular | 250 | 450 | 1125 | 6925 | 0.78 | 1905.96 | G300E | 7887575 | 61.89 | G300E | 4404933.01 | 34.56
3998 | Story56 | B28 | 40 MPa RC Beam (35 cm x 25 cm) | Beam | 40MPa | Concrete Rectangular | 250 | 350 | 875 | 6925 | 0.61 | 1482.42 | G300E | 10123405.68 | 79.43 | G300E | 3157000.95 | 24.77
3999 | Story56 | B29 | 40 MPa RC Beam (50 cm x 25 cm) | Beam | 40MPa | Concrete Rectangular | 250 | 500 | 1250 | 6925 | 0.87 | 2117.74 | G300E | 9127779.55 | 71.62 | G300E | 4176289.65 | 32.77
4000 | Story56 | B3 | 40 MPa RC Beam (47.5 cm x 25 cm) | Beam | 40MPa | Concrete Rectangular | 250 | 475 | 1187.5 | 6925 | 0.82 | 2011.85 | G300E | 9089692.05 | 71.32 | G300E | 3962980.06 | 31.1
4001 | Story56 | B30 | 40 MPa RC Beam (60 cm x 40 cm) | Beam | 40MPa | Concrete Rectangular | 400 | 600 | 2400 | 6925 | 1.66 | 4066.06 | G300E | 5769784.09 | 45.27 | G300E | 8602117.9 | 67.5
4002 | Story56 | B31 | 40 MPa RC Beam (60 cm x 40 cm) | Beam | 40MPa | Concrete Rectangular | 400 | 600 | 2400 | 6925 | 1.66 | 4066.06 | G300E | 5949204.55 | 46.68 | G300E | 9161150.49 | 71.88
4003 | Story56 | B32 | 40 MPa RC Beam (50 cm x 25 cm) | Beam | 40MPa | Concrete Rectangular | 250 | 500 | 1250 | 6925 | 0.87 | 2117.74 | G300E | 11060798.86 | 86.79 | G300E | 4228727.64 | 33.18
4004 | Story56 | B33 | 40 MPa RC Beam (32.5 cm x 25 cm) | Beam | 40MPa | Concrete Rectangular | 250 | 325 | 812.5 | 6925 | 0.56 | 1376.53 | G300E | 9595217.05 | 75.29 | G300E | 3444772.63 | 27.03
4005 | Story56 | B34 | 40 MPa RC Beam (42.5 cm x 25 cm) | Beam | 40MPa | Concrete Rectangular | 250 | 425 | 1062.5 | 6925 | 0.74 | 1800.08 | G300E | 12137951.14 | 95.24 | G300E | 4576760.99 | 35.91
4006 | Story56 | B35 | 40 MPa RC Beam (60 cm x 40 cm) | Beam | 40MPa | Concrete Rectangular | 400 | 600 | 2400 | 6925 | 1.66 | 4066.06 | G300E | 5644504.55 | 44.29 | G300E | 9807067.9 | 76.95
4007 | Story56 | B36 | 40 MPa RC Beam (60 cm x 40 cm) | Beam | 40MPa | Concrete Rectangular | 400 | 600 | 2400 | 7200 | 1.73 | 4227.52 | G300E | 24970226.09 | 195.93 | G300E | 9743190.89 | 76.45
4008 | Story56 | B4 | 40 MPa RC Beam (60 cm x 40 cm) | Beam | 40MPa | Concrete Rectangular | 400 | 600 | 2400 | 6925 | 1.66 | 4066.06 | G300E | 5960536.36 | 46.77 | G300E | 9377717.9 | 73.58
4009 | Story56 | B40 | 40 MPa RC Beam (60 cm x 40 cm) | Beam | 40MPa | Concrete Rectangular | 400 | 600 | 2400 | 6925 | 1.66 | 4066.06 | G300E | 24063471.74 | 188.81 | G300E | 9378130.67 | 73.58
4010 | Story56 | B41 | 40 MPa RC Beam (60 cm x 40 cm) | Beam | 40MPa | Concrete Rectangular | 400 | 600 | 2400 | 6925 | 1.66 | 4066.06 | G300E | 5643875 | 44.28 | G300E | 9807067.9 | 76.95
4011 | Story56 | B42 | 40 MPa RC Beam (42.5 cm x 25 cm) | Beam | 40MPa | Concrete Rectangular | 250 | 425 | 1062.5 | 6925 | 0.74 | 1800.08 | G300E | 12131026.14 | 95.18 | G300E | 4576278.05 | 35.91
4012 | Story56 | B43 | 40 MPa RC Beam (32.5 cm x 25 cm) | Beam | 40MPa | Concrete Rectangular | 250 | 325 | 812.5 | 6925 | 0.56 | 1376.53 | G300E | 9597420.45 | 75.3 | G300E | 3446766.64 | 27.04
4013 | Story56 | B44 | 40 MPa RC Beam (50 cm x 25 cm) | Beam | 40MPa | Concrete Rectangular | 250 | 500 | 1250 | 6925 | 0.87 | 2117.74 | G300E | 11067723.86 | 86.84 | G300E | 4229229.7 | 33.18
4014 | Story56 | B45 | 40 MPa RC Beam (60 cm x 40 cm) | Beam | 40MPa | Concrete Rectangular | 400 | 600 | 2400 | 6925 | 1.66 | 4066.06 | G300E | 5949204.55 | 46.68 | G300E | 9163668.67 | 71.9
4015 | Story56 | B46 | 40 MPa RC Beam (60 cm x 40 cm) | Beam | 40MPa | Concrete Rectangular | 400 | 600 | 2400 | 6925 | 1.66 | 4066.06 | G300E | 5769784.09 | 45.27 | G300E | 8602117.9 | 67.5
4016 | Story56 | B47 | 40 MPa RC Beam (50 cm x 25 cm) | Beam | 40MPa | Concrete Rectangular | 250 | 500 | 1250 | 6925 | 0.87 | 2117.74 | G300E | 11063946.59 | 86.81 | G300E | 4229037.69 | 33.18
4017 | Story56 | B48 | 40 MPa RC Beam (35 cm x 25 cm) | Beam | 40MPa | Concrete Rectangular | 250 | 350 | 875 | 6925 | 0.61 | 1482.42 | G300E | 10122776.14 | 79.43 | G300E | 3156079.77 | 24.76
4018 | Story56 | B49 | 40 MPa RC Beam (42.5 cm x 25 cm) | Beam | 40MPa | Concrete Rectangular | 250 | 425 | 1062.5 | 6925 | 0.74 | 1800.08 | G300E | 12130396.59 | 95.18 | G300E | 4576156.31 | 35.91
4019 | Story56 | B5 | 40 MPa RC Beam (47.5 cm x 25 cm) | Beam | 40MPa | Concrete Rectangular | 250 | 475 | 1187.5 | 6925 | 0.82 | 2011.85 | G300E | 9675484.09 | 75.92 | G300E | 4199736.44 | 32.95
4020 | Story56 | B50 | 40 MPa RC Beam (60 cm x 40 cm) | Beam | 40MPa | Concrete Rectangular | 400 | 600 | 2400 | 6925 | 1.66 | 4066.06 | G300E | 6333227.27 | 49.69 | G300E | 8214317.9 | 64.45
4021 | Story56 | B51 | 40 MPa RC Beam (60 cm x 40 cm) | Beam | 40MPa | Concrete Rectangular | 400 | 600 | 2400 | 7200 | 1.73 | 4227.52 | G300E | 25011547.83 | 196.25 | G300E | 9750090.99 | 76.5
4022 | Story56 | B52 | 40 MPa RC Beam (60 cm x 40 cm) | Beam | 40MPa | Concrete Rectangular | 400 | 600 | 2400 | 6925 | 1.66 | 4066.06 | G300E | 21448832.61 | 168.3 | G300E | 9265315.79 | 72.7
4023 | Story56 | B54 | 40 MPa RC Beam (60 cm x 40 cm) | Beam | 40MPa | Concrete Rectangular | 400 | 600 | 2400 | 6925 | 1.66 | 4066.06 | G300E | 21459069.57 | 168.38 | G300E | 9265890.27 | 72.7
4024 | Story56 | B55 | 40 MPa RC Beam (60 cm x 40 cm) | Beam | 40MPa | Concrete Rectangular | 400 | 600 | 2400 | 6925 | 1.66 | 4066.06 | G300E | 24063772.83 | 188.81 | G300E | 9379362.11 | 73.59
4025 | Story56 | B56 | 40 MPa RC Beam (60 cm x 40 cm) | Beam | 40MPa | Concrete Rectangular | 400 | 600 | 2400 | 6925 | 1.66 | 4066.06 | G300E | 6330709.09 | 49.67 | G300E | 8214317.9 | 64.45
4026 | Story56 | B57 | 40 MPa RC Beam (42.5 cm x 25 cm) | Beam | 40MPa | Concrete Rectangular | 250 | 425 | 1062.5 | 6925 | 0.74 | 1800.08 | G300E | 12131026.14 | 95.18 | G300E | 4576279.38 | 35.91
4027 | Story56 | B58 | 40 MPa RC Beam (35 cm x 25 cm) | Beam | 40MPa | Concrete Rectangular | 250 | 350 | 875 | 6925 | 0.61 | 1482.42 | G300E | 10123720.45 | 79.43 | G300E | 3156062.14 | 24.76
4028 | Story56 | B59 | 40 MPa RC Beam (50 cm x 25 cm) | Beam | 40MPa | Concrete Rectangular | 250 | 500 | 1250 | 6925 | 0.87 | 2117.74 | G300E | 11067094.32 | 86.84 | G300E | 4229198.23 | 33.18
4029 | Story56 | B6 | 40 MPa RC Beam (60 cm x 40 cm) | Beam | 40MPa | Concrete Rectangular | 400 | 600 | 2400 | 6925 | 1.66 | 4066.06 | G300E | 5895693.18 | 46.26 | G300E | 8214317.9 | 64.45
4030 | Story56 | B60 | 40 MPa RC Beam (60 cm x 40 cm) | Beam | 40MPa | Concrete Rectangular | 400 | 600 | 2400 | 6925 | 1.66 | 4066.06 | G300E | 5769784.09 | 45.27 | G300E | 8602117.9 | 67.5
4031 | Story56 | B61 | 40 MPa RC Beam (60 cm x 40 cm) | Beam | 40MPa | Concrete Rectangular | 400 | 600 | 2400 | 6925 | 1.66 | 4066.06 | G300E | 5715643.18 | 44.85 | G300E | 9377717.9 | 73.58
4032 | Story56 | B62 | 40 MPa RC Beam (50 cm x 25 cm) | Beam | 40MPa | Concrete Rectangular | 250 | 500 | 1250 | 6925 | 0.87 | 2117.74 | G300E | 9127150 | 71.62 | G300E | 4176245.59 | 32.77
4033 | Story56 | B63 | 40 MPa RC Beam (47.5 cm x 25 cm) | Beam | 40MPa | Concrete Rectangular | 250 | 475 | 1187.5 | 6925 | 0.82 | 2011.85 | G300E | 9091895.45 | 71.34 | G300E | 3991364.37 | 31.32
4034 | Story56 | B64 | 40 MPa RC Beam (45 cm x 25 cm) | Beam | 40MPa | Concrete Rectangular | 250 | 450 | 1125 | 6925 | 0.78 | 1905.96 | G300E | 7887575 | 61.89 | G300E | 4403917.87 | 34.55
4035 | Story56 | B65 | 40 MPa RC Beam (47.5 cm x 25 cm) | Beam | 40MPa | Concrete Rectangular | 250 | 475 | 1187.5 | 6925 | 0.82 | 2011.85 | G300E | 9646839.77 | 75.69 | G300E | 4699143.21 | 36.87
4036 | Story56 | B66 | 40 MPa RC Beam (50 cm x 25 cm) | Beam | 40MPa | Concrete Rectangular | 250 | 500 | 1250 | 6925 | 0.87 | 2117.74 | G300E | 6930665.91 | 54.38 | G300E | 5084915.76 | 39.9
4037 | Story56 | B67 | 40 MPa RC Beam (37.5 cm x 25 cm) | Beam | 40MPa | Concrete Rectangular | 250 | 375 | 937.5 | 6925 | 0.65 | 1588.3 | G300E | 11012638.64 | 86.41 | G300E | 3161826.34 | 24.81
4038 | Story56 | B68 | 40 MPa RC Beam (60 cm x 40 cm) | Beam | 40MPa | Concrete Rectangular | 400 | 600 | 2400 | 6925 | 1.66 | 4066.06 | G300E | 5624359.09 | 44.13 | G300E | 9655977 | 75.76
4039 | Story56 | B69 | 40 MPa RC Beam (37.5 cm x 25 cm) | Beam | 40MPa | Concrete Rectangular | 250 | 375 | 937.5 | 6925 | 0.65 | 1588.3 | G300E | 11012953.41 | 86.41 | G300E | 3161846.4 | 24.81
4040 | Story56 | B7 | 40 MPa RC Beam (37.5 cm x 25 cm) | Beam | 40MPa | Concrete Rectangular | 250 | 375 | 937.5 | 6925 | 0.65 | 1588.3 | G300E | 11002565.91 | 86.33 | G300E | 3162716.36 | 24.82
4041 | Story56 | B70 | 40 MPa RC Beam (50 cm x 25 cm) | Beam | 40MPa | Concrete Rectangular | 250 | 500 | 1250 | 6925 | 0.87 | 2117.74 | G300E | 6932869.32 | 54.4 | G300E | 5084934.64 | 39.9
4042 | Story56 | B71 | 40 MPa RC Beam (47.5 cm x 25 cm) | Beam | 40MPa | Concrete Rectangular | 250 | 475 | 1187.5 | 6925 | 0.82 | 2011.85 | G300E | 9646839.77 | 75.69 | G300E | 4699183.58 | 36.87
4043 | Story56 | B72 | 40 MPa RC Beam (45 cm x 25 cm) | Beam | 40MPa | Concrete Rectangular | 250 | 450 | 1125 | 6925 | 0.78 | 1905.96 | G300E | 7887575 | 61.89 | G300E | 4404923.09 | 34.56
4044 | Story56 | B73 | 40 MPa RC Beam (47.5 cm x 25 cm) | Beam | 40MPa | Concrete Rectangular | 250 | 475 | 1187.5 | 6925 | 0.82 | 2011.85 | G300E | 9092210.23 | 71.34 | G300E | 3991392.78 | 31.32
4045 | Story56 | B74 | 40 MPa RC Beam (50 cm x 25 cm) | Beam | 40MPa | Concrete Rectangular | 250 | 500 | 1250 | 6925 | 0.87 | 2117.74 | G300E | 9128723.86 | 71.63 | G300E | 4176313.26 | 32.77
4046 | Story56 | B75 | 40 MPa RC Beam (60 cm x 40 cm) | Beam | 40MPa | Concrete Rectangular | 400 | 600 | 2400 | 6925 | 1.66 | 4066.06 | G300E | 5715957.95 | 44.85 | G300E | 9377717.9 | 73.58
4047 | Story56 | B76 | 40 MPa RC Beam (60 cm x 40 cm) | Beam | 40MPa | Concrete Rectangular | 400 | 600 | 2400 | 6925 | 1.66 | 4066.06 | G300E | 5930947.73 | 46.54 | G300E | 9377717.9 | 73.58
4048 | Story56 | B77 | 40 MPa RC Beam (60 cm x 40 cm) | Beam | 40MPa | Concrete Rectangular | 400 | 600 | 2400 | 6925 | 1.66 | 4066.06 | G300E | 6175840.91 | 48.46 | G300E | 9377717.9 | 73.58
4049 | Story56 | B78 | 40 MPa RC Beam (60 cm x 40 cm) | Beam | 40MPa | Concrete Rectangular | 400 | 600 | 2400 | 6925 | 1.66 | 4066.06 | G300E | 5896007.95 | 46.26 | G300E | 8214317.9 | 64.45
4050 | Story56 | B79 | 40 MPa RC Beam (60 cm x 40 cm) | Beam | 40MPa | Concrete Rectangular | 400 | 600 | 2400 | 6925 | 1.66 | 4066.06 | G300E | 5949204.55 | 46.68 | G300E | 7932273.99 | 62.24
4051 | Story56 | B8 | 40 MPa RC Beam (60 cm x 40 cm) | Beam | 40MPa | Concrete Rectangular | 400 | 600 | 2400 | 6925 | 1.66 | 4066.06 | G300E | 5949204.55 | 46.68 | G300E | 7932273.99 | 62.24
4052 | Story56 | B80 | 40 MPa RC Beam (60 cm x 40 cm) | Beam | 40MPa | Concrete Rectangular | 400 | 600 | 2400 | 6925 | 1.66 | 4066.06 | G300E | 5896007.95 | 46.26 | G300E | 8214317.9 | 64.45
4053 | Story56 | B81 | 40 MPa RC Beam (60 cm x 40 cm) | Beam | 40MPa | Concrete Rectangular | 400 | 600 | 2400 | 6925 | 1.66 | 4066.06 | G300E | 6175526.14 | 48.46 | G300E | 9377717.9 | 73.58
4054 | Story56 | B82 | 40 MPa RC Beam (60 cm x 40 cm) | Beam | 40MPa | Concrete Rectangular | 400 | 600 | 2400 | 6925 | 1.66 | 4066.06 | G300E | 5930947.73 | 46.54 | G300E | 9377717.9 | 73.58
4055 | Story56 | B9 | 40 MPa RC Beam (37.5 cm x 25 cm) | Beam | 40MPa | Concrete Rectangular | 250 | 375 | 937.5 | 6925 | 0.65 | 1588.3 | G300E | 11008546.59 | 86.38 | G300E | 3162616.02 | 24.82
4056 | Story57 | B1 | 40 MPa RC Beam (60 cm x 40 cm) | Beam | 40MPa | Concrete Rectangular | 400 | 600 | 2400 | 6925 | 1.66 | 4066.06 | G300E | 5736732.95 | 45.01 | G300E | 6345821.96 | 49.79
4057 | Story57 | B10 | 40 MPa RC Beam (60 cm x 40 cm) | Beam | 40MPa | Concrete Rectangular | 400 | 600 | 2400 | 6925 | 1.66 | 4066.06 | G300E | 5574625 | 43.74 | G300E | 7806588.03 | 61.25
4058 | Story57 | B11 | 40 MPa RC Beam (47.5 cm x 25 cm) | Beam | 40MPa | Concrete Rectangular | 250 | 475 | 1187.5 | 6925 | 0.82 | 2011.85 | G300E | 9545797.73 | 74.9 | G300E | 4649606.71 | 36.48
4059 | Story57 | B12 | 40 MPa RC Beam (60 cm x 40 cm) | Beam | 40MPa | Concrete Rectangular | 400 | 600 | 2400 | 6925 | 1.66 | 4066.06 | G300E | 5797484.09 | 45.49 | G300E | 8214317.9 | 64.45
4060 | Story57 | B13 | 40 MPa RC Beam (47.5 cm x 25 cm) | Beam | 40MPa | Concrete Rectangular | 250 | 475 | 1187.5 | 6925 | 0.82 | 2011.85 | G300E | 9768971.59 | 76.65 | G300E | 3938500.42 | 30.9
4061 | Story57 | B14 | 40 MPa RC Beam (60 cm x 40 cm) | Beam | 40MPa | Concrete Rectangular | 400 | 600 | 2400 | 6925 | 1.66 | 4066.06 | G300E | 5935327.17 | 46.57 | G300E | 7890892.98 | 61.91
4062 | Story57 | B15 | 40 MPa RC Beam (60 cm x 40 cm) | Beam | 40MPa | Concrete Rectangular | 400 | 600 | 2400 | 6925 | 1.66 | 4066.06 | G300E | 5736732.95 | 45.01 | G300E | 6345821.96 | 49.79
4063 | Story57 | B16 | 40 MPa RC Beam (60 cm x 40 cm) | Beam | 40MPa | Concrete Rectangular | 400 | 600 | 2400 | 6925 | 1.66 | 4066.06 | G300E | 5790559.09 | 45.43 | G300E | 8175600.86 | 64.15
4064 | Story57 | B17 | 40 MPa RC Beam (47.5 cm x 25 cm) | Beam | 40MPa | Concrete Rectangular | 250 | 475 | 1187.5 | 6925 | 0.82 | 2011.85 | G300E | 9618510.23 | 75.47 | G300E | 4605542.39 | 36.14
4065 | Story57 | B18 | 40 MPa RC Beam (35 cm x 25 cm) | Beam | 40MPa | Concrete Rectangular | 250 | 350 | 875 | 6925 | 0.61 | 1482.42 | G300E | 9863403.41 | 77.39 | G300E | 3165615.18 | 24.84
4066 | Story57 | B19 | 40 MPa RC Beam (45 cm x 25 cm) | Beam | 40MPa | Concrete Rectangular | 250 | 450 | 1125 | 6925 | 0.78 | 1905.96 | G300E | 7996486.36 | 62.74 | G300E | 4395810.42 | 34.49
4067 | Story57 | B2 | 40 MPa RC Beam (60 cm x 40 cm) | Beam | 40MPa | Concrete Rectangular | 400 | 600 | 2400 | 6925 | 1.66 | 4066.06 | G300E | 6139163.04 | 48.17 | G300E | 7890892.98 | 61.91
4068 | Story57 | B20 | 40 MPa RC Beam (60 cm x 40 cm) | Beam | 40MPa | Concrete Rectangular | 400 | 600 | 2400 | 6925 | 1.66 | 4066.06 | G300E | 6387997.73 | 50.12 | G300E | 8214317.9 | 64.45
4069 | Story57 | B21 | 40 MPa RC Beam (50 cm x 25 cm) | Beam | 40MPa | Concrete Rectangular | 250 | 500 | 1250 | 6925 | 0.87 | 2117.74 | G300E | 7080182.95 | 55.55 | G300E | 5027414.65 | 39.45
4070 | Story57 | B22 | 40 MPa RC Beam (60 cm x 40 cm) | Beam | 40MPa | Concrete Rectangular | 400 | 600 | 2400 | 7200 | 1.73 | 4227.52 | G300E | 22810539.13 | 178.98 | G300E | 9757770.57 | 76.56
4071 | Story57 | B23 | 40 MPa RC Beam (60 cm x 40 cm) | Beam | 40MPa | Concrete Rectangular | 400 | 600 | 2400 | 6925 | 1.66 | 4066.06 | G300E | 5627506.82 | 44.16 | G300E | 9597429.27 | 75.3
4072 | Story57 | B24 | 40 MPa RC Beam (60 cm x 40 cm) | Beam | 40MPa | Concrete Rectangular | 400 | 600 | 2400 | 7200 | 1.73 | 4227.52 | G300E | 22865634.78 | 179.41 | G300E | 9766352.35 | 76.63
4073 | Story57 | B25 | 40 MPa RC Beam (50 cm x 25 cm) | Beam | 40MPa | Concrete Rectangular | 250 | 500 | 1250 | 6925 | 0.87 | 2117.74 | G300E | 7019117.05 | 55.07 | G300E | 5025795.14 | 39.43
4074 | Story57 | B26 | 40 MPa RC Beam (60 cm x 40 cm) | Beam | 40MPa | Concrete Rectangular | 400 | 600 | 2400 | 6925 | 1.66 | 4066.06 | G300E | 6374147.73 | 50.01 | G300E | 8209596.31 | 64.42
4075 | Story57 | B27 | 40 MPa RC Beam (45 cm x 25 cm) | Beam | 40MPa | Concrete Rectangular | 250 | 450 | 1125 | 6925 | 0.78 | 1905.96 | G300E | 8005929.55 | 62.82 | G300E | 4422907.16 | 34.7
4076 | Story57 | B28 | 40 MPa RC Beam (35 cm x 25 cm) | Beam | 40MPa | Concrete Rectangular | 250 | 350 | 875 | 6925 | 0.61 | 1482.42 | G300E | 9867180.68 | 77.42 | G300E | 3166913.14 | 24.85
4077 | Story57 | B29 | 40 MPa RC Beam (47.5 cm x 25 cm) | Beam | 40MPa | Concrete Rectangular | 250 | 475 | 1187.5 | 6925 | 0.82 | 2011.85 | G300E | 9632675 | 75.58 | G300E | 4606158.4 | 36.14
4078 | Story57 | B3 | 40 MPa RC Beam (47.5 cm x 25 cm) | Beam | 40MPa | Concrete Rectangular | 250 | 475 | 1187.5 | 6925 | 0.82 | 2011.85 | G300E | 9763620.45 | 76.61 | G300E | 3879058.34 | 30.44
4079 | Story57 | B30 | 40 MPa RC Beam (60 cm x 40 cm) | Beam | 40MPa | Concrete Rectangular | 400 | 600 | 2400 | 6925 | 1.66 | 4066.06 | G300E | 5790559.09 | 45.43 | G300E | 8176545.18 | 64.16
4080 | Story57 | B31 | 40 MPa RC Beam (60 cm x 40 cm) | Beam | 40MPa | Concrete Rectangular | 400 | 600 | 2400 | 6925 | 1.66 | 4066.06 | G300E | 5319659.09 | 41.74 | G300E | 9676752 | 75.93
4081 | Story57 | B32 | 40 MPa RC Beam (57.5 cm x 25 cm) | Beam | 40MPa | Concrete Rectangular | 250 | 575 | 1437.5 | 6925 | 1 | 2435.4 | G300E | 10785687.5 | 84.63 | G300E | 4310809.04 | 33.82
4082 | Story57 | B33 | 40 MPa RC Beam (32.5 cm x 25 cm) | Beam | 40MPa | Concrete Rectangular | 250 | 325 | 812.5 | 6925 | 0.56 | 1376.53 | G300E | 9651876.14 | 75.73 | G300E | 3418482.1 | 26.82
4083 | Story57 | B34 | 40 MPa RC Beam (42.5 cm x 25 cm) | Beam | 40MPa | Concrete Rectangular | 250 | 425 | 1062.5 | 6925 | 0.74 | 1800.08 | G300E | 12424709.09 | 97.49 | G300E | 4596370.23 | 36.06
4084 | Story57 | B35 | 40 MPa RC Beam (60 cm x 40 cm) | Beam | 40MPa | Concrete Rectangular | 400 | 600 | 2400 | 6925 | 1.66 | 4066.06 | G300E | 5641356.82 | 44.26 | G300E | 9835397.45 | 77.17
4085 | Story57 | B36 | 40 MPa RC Beam (60 cm x 40 cm) | Beam | 40MPa | Concrete Rectangular | 400 | 600 | 2400 | 7200 | 1.73 | 4227.52 | G300E | 25558121.74 | 200.54 | G300E | 9787267.41 | 76.79
4086 | Story57 | B4 | 40 MPa RC Beam (60 cm x 40 cm) | Beam | 40MPa | Concrete Rectangular | 400 | 600 | 2400 | 6925 | 1.66 | 4066.06 | G300E | 5794965.91 | 45.47 | G300E | 8214317.9 | 64.45
4087 | Story57 | B40 | 40 MPa RC Beam (60 cm x 40 cm) | Beam | 40MPa | Concrete Rectangular | 400 | 600 | 2400 | 6925 | 1.66 | 4066.06 | G300E | 24626203.26 | 193.23 | G300E | 9424625.72 | 73.95
4088 | Story57 | B41 | 40 MPa RC Beam (60 cm x 40 cm) | Beam | 40MPa | Concrete Rectangular | 400 | 600 | 2400 | 6925 | 1.66 | 4066.06 | G300E | 5640727.27 | 44.26 | G300E | 9835397.45 | 77.17
4089 | Story57 | B42 | 40 MPa RC Beam (42.5 cm x 25 cm) | Beam | 40MPa | Concrete Rectangular | 250 | 425 | 1062.5 | 6925 | 0.74 | 1800.08 | G300E | 12418413.64 | 97.44 | G300E | 4595887.29 | 36.06
4090 | Story57 | B43 | 40 MPa RC Beam (32.5 cm x 25 cm) | Beam | 40MPa | Concrete Rectangular | 250 | 325 | 812.5 | 6925 | 0.56 | 1376.53 | G300E | 9654709.09 | 75.75 | G300E | 3420480.2 | 26.84
4091 | Story57 | B44 | 40 MPa RC Beam (57.5 cm x 25 cm) | Beam | 40MPa | Concrete Rectangular | 250 | 575 | 1437.5 | 6925 | 1 | 2435.4 | G300E | 10792297.73 | 84.68 | G300E | 4311487.77 | 33.83
4092 | Story57 | B45 | 40 MPa RC Beam (60 cm x 40 cm) | Beam | 40MPa | Concrete Rectangular | 400 | 600 | 2400 | 6925 | 1.66 | 4066.06 | G300E | 5319659.09 | 41.74 | G300E | 9676752 | 75.93
4093 | Story57 | B46 | 40 MPa RC Beam (60 cm x 40 cm) | Beam | 40MPa | Concrete Rectangular | 400 | 600 | 2400 | 6925 | 1.66 | 4066.06 | G300E | 5790559.09 | 45.43 | G300E | 8176545.18 | 64.16
4094 | Story57 | B47 | 40 MPa RC Beam (57.5 cm x 25 cm) | Beam | 40MPa | Concrete Rectangular | 250 | 575 | 1437.5 | 6925 | 1 | 2435.4 | G300E | 10789464.77 | 84.66 | G300E | 4311214.46 | 33.83
4095 | Story57 | B48 | 40 MPa RC Beam (35 cm x 25 cm) | Beam | 40MPa | Concrete Rectangular | 250 | 350 | 875 | 6925 | 0.61 | 1482.42 | G300E | 9867495.45 | 77.42 | G300E | 3166887.8 | 24.85
4096 | Story57 | B49 | 40 MPa RC Beam (42.5 cm x 25 cm) | Beam | 40MPa | Concrete Rectangular | 250 | 425 | 1062.5 | 6925 | 0.74 | 1800.08 | G300E | 12419043.18 | 97.44 | G300E | 4595761.53 | 36.06
4097 | Story57 | B5 | 40 MPa RC Beam (47.5 cm x 25 cm) | Beam | 40MPa | Concrete Rectangular | 250 | 475 | 1187.5 | 6925 | 0.82 | 2011.85 | G300E | 9576960.23 | 75.14 | G300E | 4649345.06 | 36.48
4098 | Story57 | B50 | 40 MPa RC Beam (60 cm x 40 cm) | Beam | 40MPa | Concrete Rectangular | 400 | 600 | 2400 | 6925 | 1.66 | 4066.06 | G300E | 6376351.14 | 50.03 | G300E | 8209596.31 | 64.42
4099 | Story57 | B51 | 40 MPa RC Beam (60 cm x 40 cm) | Beam | 40MPa | Concrete Rectangular | 400 | 600 | 2400 | 7200 | 1.73 | 4227.52 | G300E | 25596000 | 200.84 | G300E | 9798421.15 | 76.88
4100 | Story57 | B52 | 40 MPa RC Beam (60 cm x 40 cm) | Beam | 40MPa | Concrete Rectangular | 400 | 600 | 2400 | 6925 | 1.66 | 4066.06 | G300E | 21986272.83 | 172.51 | G300E | 9392934.51 | 73.7
4101 | Story57 | B54 | 40 MPa RC Beam (60 cm x 40 cm) | Beam | 40MPa | Concrete Rectangular | 400 | 600 | 2400 | 6925 | 1.66 | 4066.06 | G300E | 21996509.78 | 172.59 | G300E | 9393622.8 | 73.71
4102 | Story57 | B55 | 40 MPa RC Beam (60 cm x 40 cm) | Beam | 40MPa | Concrete Rectangular | 400 | 600 | 2400 | 6925 | 1.66 | 4066.06 | G300E | 24627106.52 | 193.23 | G300E | 9424658.24 | 73.95
4103 | Story57 | B56 | 40 MPa RC Beam (60 cm x 40 cm) | Beam | 40MPa | Concrete Rectangular | 400 | 600 | 2400 | 6925 | 1.66 | 4066.06 | G300E | 6374462.5 | 50.02 | G300E | 8209596.31 | 64.42
4104 | Story57 | B57 | 40 MPa RC Beam (42.5 cm x 25 cm) | Beam | 40MPa | Concrete Rectangular | 250 | 425 | 1062.5 | 6925 | 0.74 | 1800.08 | G300E | 12418413.64 | 97.44 | G300E | 4595884.61 | 36.06
4105 | Story57 | B58 | 40 MPa RC Beam (35 cm x 25 cm) | Beam | 40MPa | Concrete Rectangular | 250 | 350 | 875 | 6925 | 0.61 | 1482.42 | G300E | 9867810.23 | 77.43 | G300E | 3166918.65 | 24.85
4106 | Story57 | B59 | 40 MPa RC Beam (57.5 cm x 25 cm) | Beam | 40MPa | Concrete Rectangular | 250 | 575 | 1437.5 | 6925 | 1 | 2435.4 | G300E | 10791982.95 | 84.68 | G300E | 4311453.38 | 33.83
4107 | Story57 | B6 | 40 MPa RC Beam (60 cm x 40 cm) | Beam | 40MPa | Concrete Rectangular | 400 | 600 | 2400 | 6925 | 1.66 | 4066.06 | G300E | 5574323.91 | 43.74 | G300E | 7806588.03 | 61.25
4108 | Story57 | B60 | 40 MPa RC Beam (60 cm x 40 cm) | Beam | 40MPa | Concrete Rectangular | 400 | 600 | 2400 | 6925 | 1.66 | 4066.06 | G300E | 5790559.09 | 45.43 | G300E | 8176545.18 | 64.16
4109 | Story57 | B61 | 40 MPa RC Beam (60 cm x 40 cm) | Beam | 40MPa | Concrete Rectangular | 400 | 600 | 2400 | 6925 | 1.66 | 4066.06 | G300E | 5736732.95 | 45.01 | G300E | 6345821.96 | 49.79
4110 | Story57 | B62 | 40 MPa RC Beam (47.5 cm x 25 cm) | Beam | 40MPa | Concrete Rectangular | 250 | 475 | 1187.5 | 6925 | 0.82 | 2011.85 | G300E | 9631101.14 | 75.57 | G300E | 4606124.01 | 36.14
4111 | Story57 | B63 | 40 MPa RC Beam (47.5 cm x 25 cm) | Beam | 40MPa | Concrete Rectangular | 250 | 475 | 1187.5 | 6925 | 0.82 | 2011.85 | G300E | 9768342.05 | 76.65 | G300E | 3938469.02 | 30.9
4112 | Story57 | B64 | 40 MPa RC Beam (45 cm x 25 cm) | Beam | 40MPa | Concrete Rectangular | 250 | 450 | 1125 | 6925 | 0.78 | 1905.96 | G300E | 8004985.23 | 62.81 | G300E | 4422833.5 | 34.7
4113 | Story57 | B65 | 40 MPa RC Beam (47.5 cm x 25 cm) | Beam | 40MPa | Concrete Rectangular | 250 | 475 | 1187.5 | 6925 | 0.82 | 2011.85 | G300E | 9545797.73 | 74.9 | G300E | 4649618.68 | 36.48
4114 | Story57 | B66 | 40 MPa RC Beam (50 cm x 25 cm) | Beam | 40MPa | Concrete Rectangular | 250 | 500 | 1250 | 6925 | 0.87 | 2117.74 | G300E | 7015339.77 | 55.04 | G300E | 5025629.89 | 39.43
4115 | Story57 | B67 | 40 MPa RC Beam (37.5 cm x 25 cm) | Beam | 40MPa | Concrete Rectangular | 250 | 375 | 937.5 | 6925 | 0.65 | 1588.3 | G300E | 11074334.09 | 86.89 | G300E | 4122378.13 | 32.35
4116 | Story57 | B68 | 40 MPa RC Beam (60 cm x 40 cm) | Beam | 40MPa | Concrete Rectangular | 400 | 600 | 2400 | 6925 | 1.66 | 4066.06 | G300E | 5626877.27 | 44.15 | G300E | 9597429.27 | 75.3
4117 | Story57 | B69 | 40 MPa RC Beam (37.5 cm x 25 cm) | Beam | 40MPa | Concrete Rectangular | 250 | 375 | 937.5 | 6925 | 0.65 | 1588.3 | G300E | 11074334.09 | 86.89 | G300E | 4122398.2 | 32.35
4118 | Story57 | B7 | 40 MPa RC Beam (37.5 cm x 25 cm) | Beam | 40MPa | Concrete Rectangular | 250 | 375 | 937.5 | 6925 | 0.65 | 1588.3 | G300E | 11064576.14 | 86.82 | G300E | 4122322.66 | 32.35
4119 | Story57 | B70 | 40 MPa RC Beam (50 cm x 25 cm) | Beam | 40MPa | Concrete Rectangular | 250 | 500 | 1250 | 6925 | 0.87 | 2117.74 | G300E | 7017228.41 | 55.06 | G300E | 5025647.2 | 39.43
4120 | Story57 | B71 | 40 MPa RC Beam (47.5 cm x 25 cm) | Beam | 40MPa | Concrete Rectangular | 250 | 475 | 1187.5 | 6925 | 0.82 | 2011.85 | G300E | 9546742.05 | 74.91 | G300E | 4649650.07 | 36.48
4121 | Story57 | B72 | 40 MPa RC Beam (45 cm x 25 cm) | Beam | 40MPa | Concrete Rectangular | 250 | 450 | 1125 | 6925 | 0.78 | 1905.96 | G300E | 8005929.55 | 62.82 | G300E | 4422897.24 | 34.7
4122 | Story57 | B73 | 40 MPa RC Beam (47.5 cm x 25 cm) | Beam | 40MPa | Concrete Rectangular | 250 | 475 | 1187.5 | 6925 | 0.82 | 2011.85 | G300E | 9768971.59 | 76.65 | G300E | 3938482.48 | 30.9
4123 | Story57 | B74 | 40 MPa RC Beam (47.5 cm x 25 cm) | Beam | 40MPa | Concrete Rectangular | 250 | 475 | 1187.5 | 6925 | 0.82 | 2011.85 | G300E | 9633304.55 | 75.59 | G300E | 4606173.35 | 36.14
4124 | Story57 | B75 | 40 MPa RC Beam (60 cm x 40 cm) | Beam | 40MPa | Concrete Rectangular | 400 | 600 | 2400 | 6925 | 1.66 | 4066.06 | G300E | 5736732.95 | 45.01 | G300E | 6345821.96 | 49.79
4125 | Story57 | B76 | 40 MPa RC Beam (60 cm x 40 cm) | Beam | 40MPa | Concrete Rectangular | 400 | 600 | 2400 | 6925 | 1.66 | 4066.06 | G300E | 6138259.78 | 48.16 | G300E | 7890892.98 | 61.91
4126 | Story57 | B77 | 40 MPa RC Beam (60 cm x 40 cm) | Beam | 40MPa | Concrete Rectangular | 400 | 600 | 2400 | 6925 | 1.66 | 4066.06 | G300E | 5797484.09 | 45.49 | G300E | 8214317.9 | 64.45
4127 | Story57 | B78 | 40 MPa RC Beam (60 cm x 40 cm) | Beam | 40MPa | Concrete Rectangular | 400 | 600 | 2400 | 6925 | 1.66 | 4066.06 | G300E | 5574926.09 | 43.74 | G300E | 7806588.03 | 61.25
4128 | Story57 | B79 | 40 MPa RC Beam (60 cm x 40 cm) | Beam | 40MPa | Concrete Rectangular | 400 | 600 | 2400 | 6925 | 1.66 | 4066.06 | G300E | 5624359.09 | 44.13 | G300E | 6663117.9 | 52.28
4129 | Story57 | B8 | 40 MPa RC Beam (60 cm x 40 cm) | Beam | 40MPa | Concrete Rectangular | 400 | 600 | 2400 | 6925 | 1.66 | 4066.06 | G300E | 5624044.32 | 44.13 | G300E | 6663117.9 | 52.28
4130 | Story57 | B80 | 40 MPa RC Beam (60 cm x 40 cm) | Beam | 40MPa | Concrete Rectangular | 400 | 600 | 2400 | 6925 | 1.66 | 4066.06 | G300E | 5574926.09 | 43.74 | G300E | 7806588.03 | 61.25
4131 | Story57 | B81 | 40 MPa RC Beam (60 cm x 40 cm) | Beam | 40MPa | Concrete Rectangular | 400 | 600 | 2400 | 6925 | 1.66 | 4066.06 | G300E | 5797484.09 | 45.49 | G300E | 8214317.9 | 64.45
4132 | Story57 | B82 | 40 MPa RC Beam (60 cm x 40 cm) | Beam | 40MPa | Concrete Rectangular | 400 | 600 | 2400 | 6925 | 1.66 | 4066.06 | G300E | 5935026.09 | 46.57 | G300E | 7890892.98 | 61.91
4133 | Story57 | B9 | 40 MPa RC Beam (37.5 cm x 25 cm) | Beam | 40MPa | Concrete Rectangular | 250 | 375 | 937.5 | 6925 | 0.65 | 1588.3 | G300E | 11069612.5 | 86.86 | G300E | 4122165.66 | 32.34
4134 | Story58 | B1 | 40 MPa RC Beam (60 cm x 40 cm) | Beam | 40MPa | Concrete Rectangular | 400 | 600 | 2400 | 6925 | 1.66 | 4066.06 | G300E | 5544721.59 | 43.51 | G300E | 8214317.9 | 64.45
4135 | Story58 | B10 | 40 MPa RC Beam (60 cm x 40 cm) | Beam | 40MPa | Concrete Rectangular | 400 | 600 | 2400 | 6925 | 1.66 | 4066.06 | G300E | 5896788.04 | 46.27 | G300E | 8272901.87 | 64.91
4136 | Story58 | B11 | 40 MPa RC Beam (47.5 cm x 25 cm) | Beam | 40MPa | Concrete Rectangular | 250 | 475 | 1187.5 | 6925 | 0.82 | 2011.85 | G300E | 10379001.14 | 81.44 | G300E | 4627152.24 | 36.31
4137 | Story58 | B12 | 40 MPa RC Beam (60 cm x 40 cm) | Beam | 40MPa | Concrete Rectangular | 400 | 600 | 2400 | 6925 | 1.66 | 4066.06 | G300E | 5530064.13 | 43.39 | G300E | 7722283.08 | 60.59
4138 | Story58 | B13 | 40 MPa RC Beam (47.5 cm x 25 cm) | Beam | 40MPa | Concrete Rectangular | 250 | 475 | 1187.5 | 6925 | 0.82 | 2011.85 | G300E | 9647154.55 | 75.7 | G300E | 4021600.34 | 31.55
4139 | Story58 | B14 | 40 MPa RC Beam (60 cm x 40 cm) | Beam | 40MPa | Concrete Rectangular | 400 | 600 | 2400 | 6925 | 1.66 | 4066.06 | G300E | 5714698.86 | 44.84 | G300E | 8214317.9 | 64.45
4140 | Story58 | B15 | 40 MPa RC Beam (60 cm x 40 cm) | Beam | 40MPa | Concrete Rectangular | 400 | 600 | 2400 | 6925 | 1.66 | 4066.06 | G300E | 5544406.82 | 43.5 | G300E | 8214317.9 | 64.45
4141 | Story58 | B16 | 40 MPa RC Beam (60 cm x 40 cm) | Beam | 40MPa | Concrete Rectangular | 400 | 600 | 2400 | 6925 | 1.66 | 4066.06 | G300E | 6586619.32 | 51.68 | G300E | 7439971.96 | 58.38
4142 | Story58 | B17 | 40 MPa RC Beam (52.5 cm x 25 cm) | Beam | 40MPa | Concrete Rectangular | 250 | 525 | 1312.5 | 6925 | 0.91 | 2223.62 | G300E | 9952798.86 | 78.09 | G300E | 5068938.52 | 39.77
4143 | Story58 | B18 | 40 MPa RC Beam (40 cm x 25 cm) | Beam | 40MPa | Concrete Rectangular | 250 | 400 | 1000 | 6925 | 0.69 | 1694.19 | G300E | 7821472.73 | 61.37 | G300E | 3422676.21 | 26.86
4144 | Story58 | B19 | 40 MPa RC Beam (47.5 cm x 25 cm) | Beam | 40MPa | Concrete Rectangular | 250 | 475 | 1187.5 | 6925 | 0.82 | 2011.85 | G300E | 7169263.64 | 56.25 | G300E | 4426157.9 | 34.73
4145 | Story58 | B2 | 40 MPa RC Beam (60 cm x 40 cm) | Beam | 40MPa | Concrete Rectangular | 400 | 600 | 2400 | 6925 | 1.66 | 4066.06 | G300E | 5712180.68 | 44.82 | G300E | 8214317.9 | 64.45
4146 | Story58 | B20 | 40 MPa RC Beam (60 cm x 40 cm) | Beam | 40MPa | Concrete Rectangular | 400 | 600 | 2400 | 6925 | 1.66 | 4066.06 | G300E | 6443712.5 | 50.56 | G300E | 8202986.09 | 64.36
4147 | Story58 | B21 | 40 MPa RC Beam (55 cm x 25 cm) | Beam | 40MPa | Concrete Rectangular | 250 | 550 | 1375 | 6925 | 0.95 | 2329.51 | G300E | 6337948.86 | 49.73 | G300E | 5412918.22 | 42.47
4148 | Story58 | B22 | 40 MPa RC Beam (60 cm x 40 cm) | Beam | 40MPa | Concrete Rectangular | 400 | 600 | 2400 | 7200 | 1.73 | 4227.52 | G300E | 22766713.04 | 178.64 | G300E | 9778577.32 | 76.73
4149 | Story58 | B23 | 40 MPa RC Beam (60 cm x 40 cm) | Beam | 40MPa | Concrete Rectangular | 400 | 600 | 2400 | 6925 | 1.66 | 4066.06 | G300E | 5643245.45 | 44.28 | G300E | 9603095.18 | 75.35
4150 | Story58 | B24 | 40 MPa RC Beam (60 cm x 40 cm) | Beam | 40MPa | Concrete Rectangular | 400 | 600 | 2400 | 7200 | 1.73 | 4227.52 | G300E | 22817739.13 | 179.04 | G300E | 9789799.3 | 76.81
4151 | Story58 | B25 | 40 MPa RC Beam (55 cm x 25 cm) | Beam | 40MPa | Concrete Rectangular | 250 | 550 | 1375 | 6925 | 0.95 | 2329.51 | G300E | 6284752.27 | 49.31 | G300E | 5407619.18 | 42.43
4152 | Story58 | B26 | 40 MPa RC Beam (60 cm x 40 cm) | Beam | 40MPa | Concrete Rectangular | 400 | 600 | 2400 | 6925 | 1.66 | 4066.06 | G300E | 6430177.27 | 50.45 | G300E | 8195431.54 | 64.3
4153 | Story58 | B27 | 40 MPa RC Beam (50 cm x 25 cm) | Beam | 40MPa | Concrete Rectangular | 250 | 500 | 1250 | 6925 | 0.87 | 2117.74 | G300E | 6912723.86 | 54.24 | G300E | 4397428.51 | 34.5
4154 | Story58 | B28 | 40 MPa RC Beam (40 cm x 25 cm) | Beam | 40MPa | Concrete Rectangular | 250 | 400 | 1000 | 6925 | 0.69 | 1694.19 | G300E | 7824305.68 | 61.39 | G300E | 3423878.65 | 26.87
4155 | Story58 | B29 | 40 MPa RC Beam (52.5 cm x 25 cm) | Beam | 40MPa | Concrete Rectangular | 250 | 525 | 1312.5 | 6925 | 0.91 | 2223.62 | G300E | 9960982.95 | 78.16 | G300E | 5069513.61 | 39.78
4156 | Story58 | B3 | 40 MPa RC Beam (47.5 cm x 25 cm) | Beam | 40MPa | Concrete Rectangular | 250 | 475 | 1187.5 | 6925 | 0.82 | 2011.85 | G300E | 9549575 | 74.93 | G300E | 3986724 | 31.28
4157 | Story58 | B30 | 40 MPa RC Beam (60 cm x 40 cm) | Beam | 40MPa | Concrete Rectangular | 400 | 600 | 2400 | 6925 | 1.66 | 4066.06 | G300E | 6586619.32 | 51.68 | G300E | 7439971.96 | 58.38
4158 | Story58 | B31 | 40 MPa RC Beam (60 cm x 40 cm) | Beam | 40MPa | Concrete Rectangular | 400 | 600 | 2400 | 6925 | 1.66 | 4066.06 | G300E | 5805668.18 | 45.55 | G300E | 9765517.9 | 76.62
4159 | Story58 | B32 | 40 MPa RC Beam (50 cm x 25 cm) | Beam | 40MPa | Concrete Rectangular | 250 | 500 | 1250 | 6925 | 0.87 | 2117.74 | G300E | 11536735.23 | 90.52 | G300E | 4964530.93 | 38.95
4160 | Story58 | B33 | 40 MPa RC Beam (32.5 cm x 25 cm) | Beam | 40MPa | Concrete Rectangular | 250 | 325 | 812.5 | 6925 | 0.56 | 1376.53 | G300E | 10395369.32 | 81.57 | G300E | 3363041.26 | 26.39
4161 | Story58 | B34 | 40 MPa RC Beam (42.5 cm x 25 cm) | Beam | 40MPa | Concrete Rectangular | 250 | 425 | 1062.5 | 6925 | 0.74 | 1800.08 | G300E | 12350107.95 | 96.9 | G300E | 4581562.29 | 35.95
4162 | Story58 | B35 | 40 MPa RC Beam (60 cm x 40 cm) | Beam | 40MPa | Concrete Rectangular | 400 | 600 | 2400 | 6925 | 1.66 | 4066.06 | G300E | 5648281.82 | 44.32 | G300E | 9823121.31 | 77.08
4163 | Story58 | B36 | 40 MPa RC Beam (60 cm x 40 cm) | Beam | 40MPa | Concrete Rectangular | 400 | 600 | 2400 | 7200 | 1.73 | 4227.52 | G300E | 25795095.65 | 202.4 | G300E | 9810440.14 | 76.98
4164 | Story58 | B4 | 40 MPa RC Beam (60 cm x 40 cm) | Beam | 40MPa | Concrete Rectangular | 400 | 600 | 2400 | 6925 | 1.66 | 4066.06 | G300E | 4728871.74 | 37.1 | G300E | 7722283.08 | 60.59
4165 | Story58 | B40 | 40 MPa RC Beam (60 cm x 40 cm) | Beam | 40MPa | Concrete Rectangular | 400 | 600 | 2400 | 6925 | 1.66 | 4066.06 | G300E | 24854728.26 | 195.02 | G300E | 9448188.78 | 74.13
4166 | Story58 | B41 | 40 MPa RC Beam (60 cm x 40 cm) | Beam | 40MPa | Concrete Rectangular | 400 | 600 | 2400 | 6925 | 1.66 | 4066.06 | G300E | 5647652.27 | 44.31 | G300E | 9824065.63 | 77.08
4167 | Story58 | B42 | 40 MPa RC Beam (42.5 cm x 25 cm) | Beam | 40MPa | Concrete Rectangular | 250 | 425 | 1062.5 | 6925 | 0.74 | 1800.08 | G300E | 12342868.18 | 96.85 | G300E | 4581123.5 | 35.95
4168 | Story58 | B43 | 40 MPa RC Beam (32.5 cm x 25 cm) | Beam | 40MPa | Concrete Rectangular | 250 | 325 | 812.5 | 6925 | 0.56 | 1376.53 | G300E | 10398202.27 | 81.59 | G300E | 3363168.11 | 26.39
4169 | Story58 | B44 | 40 MPa RC Beam (50 cm x 25 cm) | Beam | 40MPa | Concrete Rectangular | 250 | 500 | 1250 | 6925 | 0.87 | 2117.74 | G300E | 11543975 | 90.58 | G300E | 4964995.22 | 38.96
4170 | Story58 | B45 | 40 MPa RC Beam (60 cm x 40 cm) | Beam | 40MPa | Concrete Rectangular | 400 | 600 | 2400 | 6925 | 1.66 | 4066.06 | G300E | 5805668.18 | 45.55 | G300E | 9765517.9 | 76.62
4171 | Story58 | B46 | 40 MPa RC Beam (60 cm x 40 cm) | Beam | 40MPa | Concrete Rectangular | 400 | 600 | 2400 | 6925 | 1.66 | 4066.06 | G300E | 6799090.91 | 53.35 | G300E | 7439971.96 | 58.38
4172 | Story58 | B47 | 40 MPa RC Beam (50 cm x 25 cm) | Beam | 40MPa | Concrete Rectangular | 250 | 500 | 1250 | 6925 | 0.87 | 2117.74 | G300E | 11540197.73 | 90.55 | G300E | 4964785.89 | 38.96
4173 | Story58 | B48 | 40 MPa RC Beam (40 cm x 25 cm) | Beam | 40MPa | Concrete Rectangular | 250 | 400 | 1000 | 6925 | 0.69 | 1694.19 | G300E | 7824305.68 | 61.39 | G300E | 3423887.46 | 26.87
4174 | Story58 | B49 | 40 MPa RC Beam (42.5 cm x 25 cm) | Beam | 40MPa | Concrete Rectangular | 250 | 425 | 1062.5 | 6925 | 0.74 | 1800.08 | G300E | 12342238.64 | 96.84 | G300E | 4580995.07 | 35.94
4175 | Story58 | B5 | 40 MPa RC Beam (47.5 cm x 25 cm) | Beam | 40MPa | Concrete Rectangular | 250 | 475 | 1187.5 | 6925 | 0.82 | 2011.85 | G300E | 10418347.73 | 81.75 | G300E | 4629299.31 | 36.32
4176 | Story58 | B50 | 40 MPa RC Beam (60 cm x 40 cm) | Beam | 40MPa | Concrete Rectangular | 400 | 600 | 2400 | 6925 | 1.66 | 4066.06 | G300E | 6432380.68 | 50.47 | G300E | 8195431.54 | 64.3
4177 | Story58 | B51 | 40 MPa RC Beam (60 cm x 40 cm) | Beam | 40MPa | Concrete Rectangular | 400 | 600 | 2400 | 7200 | 1.73 | 4227.52 | G300E | 25833600 | 202.7 | G300E | 9821652.73 | 77.06
4178 | Story58 | B52 | 40 MPa RC Beam (60 cm x 40 cm) | Beam | 40MPa | Concrete Rectangular | 400 | 600 | 2400 | 6925 | 1.66 | 4066.06 | G300E | 21942013.04 | 172.17 | G300E | 9415482.31 | 73.88
4179 | Story58 | B54 | 40 MPa RC Beam (60 cm x 40 cm) | Beam | 40MPa | Concrete Rectangular | 400 | 600 | 2400 | 6925 | 1.66 | 4066.06 | G300E | 21951647.83 | 172.24 | G300E | 9416176.02 | 73.88
4180 | Story58 | B55 | 40 MPa RC Beam (60 cm x 40 cm) | Beam | 40MPa | Concrete Rectangular | 400 | 600 | 2400 | 6925 | 1.66 | 4066.06 | G300E | 24854728.26 | 195.02 | G300E | 9448212.27 | 74.13
4181 | Story58 | B56 | 40 MPa RC Beam (60 cm x 40 cm) | Beam | 40MPa | Concrete Rectangular | 400 | 600 | 2400 | 6925 | 1.66 | 4066.06 | G300E | 6430177.27 | 50.45 | G300E | 8195431.54 | 64.3
4182 | Story58 | B57 | 40 MPa RC Beam (42.5 cm x 25 cm) | Beam | 40MPa | Concrete Rectangular | 250 | 425 | 1062.5 | 6925 | 0.74 | 1800.08 | G300E | 12342553.41 | 96.84 | G300E | 4581116.81 | 35.95
4183 | Story58 | B58 | 40 MPa RC Beam (40 cm x 25 cm) | Beam | 40MPa | Concrete Rectangular | 250 | 400 | 1000 | 6925 | 0.69 | 1694.19 | G300E | 7824620.45 | 61.39 | G300E | 3423872.35 | 26.86
4184 | Story58 | B59 | 40 MPa RC Beam (50 cm x 25 cm) | Beam | 40MPa | Concrete Rectangular | 250 | 500 | 1250 | 6925 | 0.87 | 2117.74 | G300E | 11543975 | 90.58 | G300E | 4964987.35 | 38.96
4185 | Story58 | B6 | 40 MPa RC Beam (60 cm x 40 cm) | Beam | 40MPa | Concrete Rectangular | 400 | 600 | 2400 | 6925 | 1.66 | 4066.06 | G300E | 5286484.78 | 41.48 | G300E | 8272849.48 | 64.91
4186 | Story58 | B60 | 40 MPa RC Beam (60 cm x 40 cm) | Beam | 40MPa | Concrete Rectangular | 400 | 600 | 2400 | 6925 | 1.66 | 4066.06 | G300E | 6799090.91 | 53.35 | G300E | 7439971.96 | 58.38
4187 | Story58 | B61 | 40 MPa RC Beam (60 cm x 40 cm) | Beam | 40MPa | Concrete Rectangular | 400 | 600 | 2400 | 6925 | 1.66 | 4066.06 | G300E | 5544406.82 | 43.5 | G300E | 8214317.9 | 64.45
4188 | Story58 | B62 | 40 MPa RC Beam (52.5 cm x 25 cm) | Beam | 40MPa | Concrete Rectangular | 250 | 525 | 1312.5 | 6925 | 0.91 | 2223.62 | G300E | 9960353.41 | 78.15 | G300E | 5069477.26 | 39.78
4189 | Story58 | B63 | 40 MPa RC Beam (47.5 cm x 25 cm) | Beam | 40MPa | Concrete Rectangular | 250 | 475 | 1187.5 | 6925 | 0.82 | 2011.85 | G300E | 9647154.55 | 75.7 | G300E | 4021577.91 | 31.55
4190 | Story58 | B64 | 40 MPa RC Beam (50 cm x 25 cm) | Beam | 40MPa | Concrete Rectangular | 250 | 500 | 1250 | 6925 | 0.87 | 2117.74 | G300E | 6912409.09 | 54.24 | G300E | 4397373.43 | 34.5
4191 | Story58 | B65 | 40 MPa RC Beam (47.5 cm x 25 cm) | Beam | 40MPa | Concrete Rectangular | 250 | 475 | 1187.5 | 6925 | 0.82 | 2011.85 | G300E | 10379315.91 | 81.44 | G300E | 4627180.65 | 36.31
4192 | Story58 | B66 | 40 MPa RC Beam (55 cm x 25 cm) | Beam | 40MPa | Concrete Rectangular | 250 | 550 | 1375 | 6925 | 0.95 | 2329.51 | G300E | 6280660.23 | 49.28 | G300E | 5407515.31 | 42.43
4193 | Story58 | B67 | 40 MPa RC Beam (37.5 cm x 25 cm) | Beam | 40MPa | Concrete Rectangular | 250 | 375 | 937.5 | 6925 | 0.65 | 1588.3 | G300E | 11516904.55 | 90.37 | G300E | 4192661.38 | 32.9
4194 | Story58 | B68 | 40 MPa RC Beam (60 cm x 40 cm) | Beam | 40MPa | Concrete Rectangular | 400 | 600 | 2400 | 6925 | 1.66 | 4066.06 | G300E | 5642615.91 | 44.27 | G300E | 9603095.18 | 75.35
4195 | Story58 | B69 | 40 MPa RC Beam (37.5 cm x 25 cm) | Beam | 40MPa | Concrete Rectangular | 250 | 375 | 937.5 | 6925 | 0.65 | 1588.3 | G300E | 11518163.64 | 90.38 | G300E | 4192688.53 | 32.9
4196 | Story58 | B7 | 40 MPa RC Beam (37.5 cm x 25 cm) | Beam | 40MPa | Concrete Rectangular | 250 | 375 | 937.5 | 6925 | 0.65 | 1588.3 | G300E | 11506517.05 | 90.28 | G300E | 4192740.46 | 32.9
4197 | Story58 | B70 | 40 MPa RC Beam (55 cm x 25 cm) | Beam | 40MPa | Concrete Rectangular | 250 | 550 | 1375 | 6925 | 0.95 | 2329.51 | G300E | 6282863.64 | 49.3 | G300E | 5413189.87 | 42.47
4198 | Story58 | B71 | 40 MPa RC Beam (47.5 cm x 25 cm) | Beam | 40MPa | Concrete Rectangular | 250 | 475 | 1187.5 | 6925 | 0.82 | 2011.85 | G300E | 10379001.14 | 81.44 | G300E | 4627189.62 | 36.31
4199 | Story58 | B72 | 40 MPa RC Beam (50 cm x 25 cm) | Beam | 40MPa | Concrete Rectangular | 250 | 500 | 1250 | 6925 | 0.87 | 2117.74 | G300E | 6912723.86 | 54.24 | G300E | 4397426.94 | 34.5
4200 | Story58 | B73 | 40 MPa RC Beam (47.5 cm x 25 cm) | Beam | 40MPa | Concrete Rectangular | 250 | 475 | 1187.5 | 6925 | 0.82 | 2011.85 | G300E | 9647154.55 | 75.7 | G300E | 4021562.96 | 31.55
4201 | Story58 | B74 | 40 MPa RC Beam (52.5 cm x 25 cm) | Beam | 40MPa | Concrete Rectangular | 250 | 525 | 1312.5 | 6925 | 0.91 | 2223.62 | G300E | 9962242.05 | 78.17 | G300E | 5069589.63 | 39.78
4202 | Story58 | B75 | 40 MPa RC Beam (60 cm x 40 cm) | Beam | 40MPa | Concrete Rectangular | 400 | 600 | 2400 | 6925 | 1.66 | 4066.06 | G300E | 5544721.59 | 43.51 | G300E | 8214317.9 | 64.45
4203 | Story58 | B76 | 40 MPa RC Beam (60 cm x 40 cm) | Beam | 40MPa | Concrete Rectangular | 400 | 600 | 2400 | 6925 | 1.66 | 4066.06 | G300E | 5714384.09 | 44.84 | G300E | 8214317.9 | 64.45
4204 | Story58 | B77 | 40 MPa RC Beam (60 cm x 40 cm) | Beam | 40MPa | Concrete Rectangular | 400 | 600 | 2400 | 6925 | 1.66 | 4066.06 | G300E | 5326830.43 | 41.8 | G300E | 7722283.08 | 60.59
4205 | Story58 | B78 | 40 MPa RC Beam (60 cm x 40 cm) | Beam | 40MPa | Concrete Rectangular | 400 | 600 | 2400 | 6925 | 1.66 | 4066.06 | G300E | 5287086.96 | 41.48 | G300E | 8272928.97 | 64.91
4206 | Story58 | B79 | 40 MPa RC Beam (60 cm x 40 cm) | Beam | 40MPa | Concrete Rectangular | 400 | 600 | 2400 | 6925 | 1.66 | 4066.06 | G300E | 6056227.27 | 47.52 | G300E | 6663117.9 | 52.28
4207 | Story58 | B8 | 40 MPa RC Beam (60 cm x 40 cm) | Beam | 40MPa | Concrete Rectangular | 400 | 600 | 2400 | 6925 | 1.66 | 4066.06 | G300E | 6056227.27 | 47.52 | G300E | 6663117.9 | 52.28
4208 | Story58 | B80 | 40 MPa RC Beam (60 cm x 40 cm) | Beam | 40MPa | Concrete Rectangular | 400 | 600 | 2400 | 6925 | 1.66 | 4066.06 | G300E | 5897089.13 | 46.27 | G300E | 8272894.65 | 64.91
4209 | Story58 | B81 | 40 MPa RC Beam (60 cm x 40 cm) | Beam | 40MPa | Concrete Rectangular | 400 | 600 | 2400 | 6925 | 1.66 | 4066.06 | G300E | 5530064.13 | 43.39 | G300E | 7722283.08 | 60.59
4210 | Story58 | B82 | 40 MPa RC Beam (60 cm x 40 cm) | Beam | 40MPa | Concrete Rectangular | 400 | 600 | 2400 | 6925 | 1.66 | 4066.06 | G300E | 5714384.09 | 44.84 | G300E | 8214317.9 | 64.45
4211 | Story58 | B9 | 40 MPa RC Beam (37.5 cm x 25 cm) | Beam | 40MPa | Concrete Rectangular | 250 | 375 | 937.5 | 6925 | 0.65 | 1588.3 | G300E | 11513127.27 | 90.34 | G300E | 4192491.4 | 32.9
4212 | Story59 | B1 | 40 MPa RC Beam (60 cm x 40 cm) | Beam | 40MPa | Concrete Rectangular | 400 | 600 | 2400 | 6937.5 | 1.66 | 4073.39 | G300E | 5774522.73 | 45.31 | G300E | 8229145.19 | 64.57
4213 | Story59 | B10 | 40 MPa RC Beam (60 cm x 40 cm) | Beam | 40MPa | Concrete Rectangular | 400 | 600 | 2400 | 6937.5 | 1.66 | 4073.39 | G300E | 5820864.13 | 45.67 | G300E | 8327422.09 | 65.34
4214 | Story59 | B11 | 40 MPa RC Beam (50 cm x 25 cm) | Beam | 40MPa | Concrete Rectangular | 250 | 500 | 1250 | 6937.5 | 0.87 | 2121.56 | G300E | 9783136.36 | 76.76 | G300E | 4806946.45 | 37.72
4215 | Story59 | B12 | 40 MPa RC Beam (60 cm x 40 cm) | Beam | 40MPa | Concrete Rectangular | 400 | 600 | 2400 | 6937.5 | 1.66 | 4073.39 | G300E | 5801861.41 | 45.52 | G300E | 7905136.47 | 62.03
4216 | Story59 | B13 | 40 MPa RC Beam (47.5 cm x 25 cm) | Beam | 40MPa | Concrete Rectangular | 250 | 475 | 1187.5 | 6937.5 | 0.82 | 2015.48 | G300E | 9468110.8 | 74.29 | G300E | 3569465.63 | 28.01
4217 | Story59 | B14 | 40 MPa RC Beam (60 cm x 40 cm) | Beam | 40MPa | Concrete Rectangular | 400 | 600 | 2400 | 6937.5 | 1.66 | 4073.39 | G300E | 5737627.84 | 45.02 | G300E | 8229145.19 | 64.57
4218 | Story59 | B15 | 40 MPa RC Beam (60 cm x 40 cm) | Beam | 40MPa | Concrete Rectangular | 400 | 600 | 2400 | 6937.5 | 1.66 | 4073.39 | G300E | 5774838.07 | 45.31 | G300E | 8229145.19 | 64.57
4219 | Story59 | B16 | 40 MPa RC Beam (60 cm x 40 cm) | Beam | 40MPa | Concrete Rectangular | 400 | 600 | 2400 | 6937.5 | 1.66 | 4073.39 | G300E | 6598508.52 | 51.77 | G300E | 6379981.69 | 50.06
4220 | Story59 | B17 | 40 MPa RC Beam (52.5 cm x 25 cm) | Beam | 40MPa | Concrete Rectangular | 250 | 525 | 1312.5 | 6937.5 | 0.91 | 2227.64 | G300E | 10042346.59 | 78.8 | G300E | 4538945.86 | 35.61
4221 | Story59 | B18 | 40 MPa RC Beam (40 cm x 25 cm) | Beam | 40MPa | Concrete Rectangular | 250 | 400 | 1000 | 6937.5 | 0.69 | 1697.25 | G300E | 7853880.68 | 61.62 | G300E | 3427080.85 | 26.89
4222 | Story59 | B19 | 40 MPa RC Beam (50 cm x 25 cm) | Beam | 40MPa | Concrete Rectangular | 250 | 500 | 1250 | 6937.5 | 0.87 | 2121.56 | G300E | 6969349.43 | 54.68 | G300E | 4380610.27 | 34.37
4223 | Story59 | B2 | 40 MPa RC Beam (60 cm x 40 cm) | Beam | 40MPa | Concrete Rectangular | 400 | 600 | 2400 | 6937.5 | 1.66 | 4073.39 | G300E | 5735420.45 | 45 | G300E | 8229145.19 | 64.57
4224 | Story59 | B20 | 40 MPa RC Beam (60 cm x 40 cm) | Beam | 40MPa | Concrete Rectangular | 400 | 600 | 2400 | 6937.5 | 1.66 | 4073.39 | G300E | 6473002.84 | 50.79 | G300E | 8206440.65 | 64.39
4225 | Story59 | B21 | 40 MPa RC Beam (57.5 cm x 25 cm) | Beam | 40MPa | Concrete Rectangular | 250 | 575 | 1437.5 | 6937.5 | 1 | 2439.79 | G300E | 6019227.27 | 47.23 | G300E | 5648975.26 | 44.32
4226 | Story59 | B22 | 40 MPa RC Beam (60 cm x 40 cm) | Beam | 40MPa | Concrete Rectangular | 400 | 600 | 2400 | 7200 | 1.73 | 4227.52 | G300E | 22998365.22 | 180.45 | G300E | 9799294.54 | 76.89
4227 | Story59 | B23 | 40 MPa RC Beam (60 cm x 40 cm) | Beam | 40MPa | Concrete Rectangular | 400 | 600 | 2400 | 6937.5 | 1.66 | 4073.39 | G300E | 5668252.84 | 44.48 | G300E | 9630835.53 | 75.57
4228 | Story59 | B24 | 40 MPa RC Beam (60 cm x 40 cm) | Beam | 40MPa | Concrete Rectangular | 400 | 600 | 2400 | 7200 | 1.73 | 4227.52 | G300E | 23048452.17 | 180.85 | G300E | 9810500.24 | 76.98
4229 | Story59 | B25 | 40 MPa RC Beam (57.5 cm x 25 cm) | Beam | 40MPa | Concrete Rectangular | 250 | 575 | 1437.5 | 6937.5 | 1 | 2439.79 | G300E | 5968142.05 | 46.83 | G300E | 5649929.64 | 44.33
4230 | Story59 | B26 | 40 MPa RC Beam (60 cm x 40 cm) | Beam | 40MPa | Concrete Rectangular | 400 | 600 | 2400 | 6937.5 | 1.66 | 4073.39 | G300E | 6459758.52 | 50.69 | G300E | 8198872.47 | 64.33
4231 | Story59 | B27 | 40 MPa RC Beam (50 cm x 25 cm) | Beam | 40MPa | Concrete Rectangular | 250 | 500 | 1250 | 6937.5 | 0.87 | 2121.56 | G300E | 6993000 | 54.87 | G300E | 4407929.83 | 34.59
4232 | Story59 | B28 | 40 MPa RC Beam (42.5 cm x 25 cm) | Beam | 40MPa | Concrete Rectangular | 250 | 425 | 1062.5 | 6937.5 | 0.74 | 1803.33 | G300E | 7345866.48 | 57.64 | G300E | 3528468.79 | 27.69
4233 | Story59 | B29 | 40 MPa RC Beam (52.5 cm x 25 cm) | Beam | 40MPa | Concrete Rectangular | 250 | 525 | 1312.5 | 6937.5 | 0.91 | 2227.64 | G300E | 10051806.82 | 78.87 | G300E | 4539530.26 | 35.62
4234 | Story59 | B3 | 40 MPa RC Beam (47.5 cm x 25 cm) | Beam | 40MPa | Concrete Rectangular | 250 | 475 | 1187.5 | 6937.5 | 0.82 | 2015.48 | G300E | 9482616.48 | 74.4 | G300E | 4032569.77 | 31.64
4235 | Story59 | B30 | 40 MPa RC Beam (60 cm x 40 cm) | Beam | 40MPa | Concrete Rectangular | 400 | 600 | 2400 | 6937.5 | 1.66 | 4073.39 | G300E | 6598508.52 | 51.77 | G300E | 6381243.05 | 50.07
4236 | Story59 | B31 | 40 MPa RC Beam (60 cm x 40 cm) | Beam | 40MPa | Concrete Rectangular | 400 | 600 | 2400 | 6937.5 | 1.66 | 4073.39 | G300E | 5815517.05 | 45.63 | G300E | 9783145.19 | 76.76
4237 | Story59 | B32 | 40 MPa RC Beam (50 cm x 25 cm) | Beam | 40MPa | Concrete Rectangular | 250 | 500 | 1250 | 6937.5 | 0.87 | 2121.56 | G300E | 11334298.3 | 88.93 | G300E | 4264731.95 | 33.46
4238 | Story59 | B33 | 40 MPa RC Beam (32.5 cm x 25 cm) | Beam | 40MPa | Concrete Rectangular | 250 | 325 | 812.5 | 6937.5 | 0.56 | 1379.01 | G300E | 10514727.27 | 82.5 | G300E | 3243514.84 | 25.45
4239 | Story59 | B34 | 40 MPa RC Beam (40 cm x 25 cm) | Beam | 40MPa | Concrete Rectangular | 250 | 400 | 1000 | 6937.5 | 0.69 | 1697.25 | G300E | 13693678.98 | 107.45 | G300E | 4426126.26 | 34.73
4240 | Story59 | B35 | 40 MPa RC Beam (60 cm x 40 cm) | Beam | 40MPa | Concrete Rectangular | 400 | 600 | 2400 | 6937.5 | 1.66 | 4073.39 | G300E | 5671090.91 | 44.5 | G300E | 9825716.22 | 77.1
4241 | Story59 | B36 | 40 MPa RC Beam (60 cm x 40 cm) | Beam | 40MPa | Concrete Rectangular | 400 | 600 | 2400 | 7200 | 1.73 | 4227.52 | G300E | 26010156.52 | 204.09 | G300E | 9829524.52 | 77.13
4242 | Story59 | B4 | 40 MPa RC Beam (60 cm x 40 cm) | Beam | 40MPa | Concrete Rectangular | 400 | 600 | 2400 | 6937.5 | 1.66 | 4073.39 | G300E | 5813625 | 45.62 | G300E | 7736222.22 | 60.7
4243 | Story59 | B40 | 40 MPa RC Beam (60 cm x 40 cm) | Beam | 40MPa | Concrete Rectangular | 400 | 600 | 2400 | 6937.5 | 1.66 | 4073.39 | G300E | 25106209.24 | 196.99 | G300E | 9483560.09 | 74.41
4244 | Story59 | B41 | 40 MPa RC Beam (60 cm x 40 cm) | Beam | 40MPa | Concrete Rectangular | 400 | 600 | 2400 | 6937.5 | 1.66 | 4073.39 | G300E | 5670460.23 | 44.49 | G300E | 9826662.24 | 77.1
4245 | Story59 | B42 | 40 MPa RC Beam (40 cm x 25 cm) | Beam | 40MPa | Concrete Rectangular | 250 | 400 | 1000 | 6937.5 | 0.69 | 1697.25 | G300E | 13687372.16 | 107.4 | G300E | 4425848.76 | 34.73
4246 | Story59 | B43 | 40 MPa RC Beam (32.5 cm x 25 cm) | Beam | 40MPa | Concrete Rectangular | 250 | 325 | 812.5 | 6937.5 | 0.56 | 1379.01 | G300E | 10516303.98 | 82.51 | G300E | 3369148.63 | 26.44
4247 | Story59 | B44 | 40 MPa RC Beam (50 cm x 25 cm) | Beam | 40MPa | Concrete Rectangular | 250 | 500 | 1250 | 6937.5 | 0.87 | 2121.56 | G300E | 11341235.8 | 88.99 | G300E | 4265175 | 33.47
4248 | Story59 | B45 | 40 MPa RC Beam (60 cm x 40 cm) | Beam | 40MPa | Concrete Rectangular | 400 | 600 | 2400 | 6937.5 | 1.66 | 4073.39 | G300E | 5816147.73 | 45.64 | G300E | 9783145.19 | 76.76
4249 | Story59 | B46 | 40 MPa RC Beam (60 cm x 40 cm) | Beam | 40MPa | Concrete Rectangular | 400 | 600 | 2400 | 6937.5 | 1.66 | 4073.39 | G300E | 6598508.52 | 51.77 | G300E | 6379981.69 | 50.06
4250 | Story59 | B47 | 40 MPa RC Beam (50 cm x 25 cm) | Beam | 40MPa | Concrete Rectangular | 250 | 500 | 1250 | 6937.5 | 0.87 | 2121.56 | G300E | 11338082.39 | 88.96 | G300E | 4264977.91 | 33.46
4251 | Story59 | B48 | 40 MPa RC Beam (42.5 cm x 25 cm) | Beam | 40MPa | Concrete Rectangular | 250 | 425 | 1062.5 | 6937.5 | 0.74 | 1803.33 | G300E | 7346181.82 | 57.64 | G300E | 3528494.25 | 27.69
4252 | Story59 | B49 | 40 MPa RC Beam (40 cm x 25 cm) | Beam | 40MPa | Concrete Rectangular | 250 | 400 | 1000 | 6937.5 | 0.69 | 1697.25 | G300E | 13685480.11 | 107.38 | G300E | 4425672.17 | 34.73
4253 | Story59 | B5 | 40 MPa RC Beam (50 cm x 25 cm) | Beam | 40MPa | Concrete Rectangular | 250 | 500 | 1250 | 6937.5 | 0.87 | 2121.56 | G300E | 9819085.23 | 77.04 | G300E | 4807537.71 | 37.72
4254 | Story59 | B50 | 40 MPa RC Beam (60 cm x 40 cm) | Beam | 40MPa | Concrete Rectangular | 400 | 600 | 2400 | 6937.5 | 1.66 | 4073.39 | G300E | 6461965.91 | 50.7 | G300E | 8198872.47 | 64.33
4255 | Story59 | B51 | 40 MPa RC Beam (60 cm x 40 cm) | Beam | 40MPa | Concrete Rectangular | 400 | 600 | 2400 | 7200 | 1.73 | 4227.52 | G300E | 26047408.7 | 204.38 | G300E | 9841912.9 | 77.22
4256 | Story59 | B52 | 40 MPa RC Beam (60 cm x 40 cm) | Beam | 40MPa | Concrete Rectangular | 400 | 600 | 2400 | 6937.5 | 1.66 | 4073.39 | G300E | 22203921.2 | 174.22 | G300E | 9452460.18 | 74.17
4257 | Story59 | B54 | 40 MPa RC Beam (60 cm x 40 cm) | Beam | 40MPa | Concrete Rectangular | 400 | 600 | 2400 | 6937.5 | 1.66 | 4073.39 | G300E | 22213573.37 | 174.3 | G300E | 9453115.32 | 74.17
4258 | Story59 | B55 | 40 MPa RC Beam (60 cm x 40 cm) | Beam | 40MPa | Concrete Rectangular | 400 | 600 | 2400 | 6937.5 | 1.66 | 4073.39 | G300E | 25106510.87 | 197 | G300E | 9483579.99 | 74.41
4259 | Story59 | B56 | 40 MPa RC Beam (60 cm x 40 cm) | Beam | 40MPa | Concrete Rectangular | 400 | 600 | 2400 | 6937.5 | 1.66 | 4073.39 | G300E | 6460073.86 | 50.69 | G300E | 8198872.47 | 64.33
4260 | Story59 | B57 | 40 MPa RC Beam (40 cm x 25 cm) | Beam | 40MPa | Concrete Rectangular | 250 | 400 | 1000 | 6937.5 | 0.69 | 1697.25 | G300E | 13687056.82 | 107.39 | G300E | 4425843.72 | 34.73
4261 | Story59 | B58 | 40 MPa RC Beam (42.5 cm x 25 cm) | Beam | 40MPa | Concrete Rectangular | 250 | 425 | 1062.5 | 6937.5 | 0.74 | 1803.33 | G300E | 7345866.48 | 57.64 | G300E | 3528463.43 | 27.69
4262 | Story59 | B59 | 40 MPa RC Beam (50 cm x 25 cm) | Beam | 40MPa | Concrete Rectangular | 250 | 500 | 1250 | 6937.5 | 0.87 | 2121.56 | G300E | 11341235.8 | 88.99 | G300E | 4265170.27 | 33.47
4263 | Story59 | B6 | 40 MPa RC Beam (60 cm x 40 cm) | Beam | 40MPa | Concrete Rectangular | 400 | 600 | 2400 | 6937.5 | 1.66 | 4073.39 | G300E | 5598260.87 | 43.93 | G300E | 8327422.09 | 65.34
4264 | Story59 | B60 | 40 MPa RC Beam (60 cm x 40 cm) | Beam | 40MPa | Concrete Rectangular | 400 | 600 | 2400 | 6937.5 | 1.66 | 4073.39 | G300E | 6598508.52 | 51.77 | G300E | 6381243.05 | 50.07
4265 | Story59 | B61 | 40 MPa RC Beam (60 cm x 40 cm) | Beam | 40MPa | Concrete Rectangular | 400 | 600 | 2400 | 6937.5 | 1.66 | 4073.39 | G300E | 5775153.41 | 45.31 | G300E | 8229145.19 | 64.57
4266 | Story59 | B62 | 40 MPa RC Beam (52.5 cm x 25 cm) | Beam | 40MPa | Concrete Rectangular | 250 | 525 | 1312.5 | 6937.5 | 0.91 | 2227.64 | G300E | 10050860.8 | 78.86 | G300E | 4539493.84 | 35.62
4267 | Story59 | B63 | 40 MPa RC Beam (47.5 cm x 25 cm) | Beam | 40MPa | Concrete Rectangular | 250 | 475 | 1187.5 | 6937.5 | 0.82 | 2015.48 | G300E | 9467164.77 | 74.28 | G300E | 3569441.66 | 28.01
4268 | Story59 | B64 | 40 MPa RC Beam (50 cm x 25 cm) | Beam | 40MPa | Concrete Rectangular | 250 | 500 | 1250 | 6937.5 | 0.87 | 2121.56 | G300E | 6992369.32 | 54.86 | G300E | 4407876.22 | 34.59
4269 | Story59 | B65 | 40 MPa RC Beam (50 cm x 25 cm) | Beam | 40MPa | Concrete Rectangular | 250 | 500 | 1250 | 6937.5 | 0.87 | 2121.56 | G300E | 9782821.02 | 76.76 | G300E | 4806973.25 | 37.72
4270 | Story59 | B66 | 40 MPa RC Beam (57.5 cm x 25 cm) | Beam | 40MPa | Concrete Rectangular | 250 | 575 | 1437.5 | 6937.5 | 1 | 2439.79 | G300E | 5964988.64 | 46.8 | G300E | 5649862.55 | 44.33
4271 | Story59 | B67 | 40 MPa RC Beam (37.5 cm x 25 cm) | Beam | 40MPa | Concrete Rectangular | 250 | 375 | 937.5 | 6937.5 | 0.65 | 1591.17 | G300E | 11953943.18 | 93.8 | G300E | 4199102.41 | 32.95
4272 | Story59 | B68 | 40 MPa RC Beam (60 cm x 40 cm) | Beam | 40MPa | Concrete Rectangular | 400 | 600 | 2400 | 6937.5 | 1.66 | 4073.39 | G300E | 5667937.5 | 44.47 | G300E | 9629889.51 | 75.56
4273 | Story59 | B69 | 40 MPa RC Beam (37.5 cm x 25 cm) | Beam | 40MPa | Concrete Rectangular | 250 | 375 | 937.5 | 6937.5 | 0.65 | 1591.17 | G300E | 11954258.52 | 93.8 | G300E | 4199133.15 | 32.95
4274 | Story59 | B7 | 40 MPa RC Beam (37.5 cm x 25 cm) | Beam | 40MPa | Concrete Rectangular | 250 | 375 | 937.5 | 6937.5 | 0.65 | 1591.17 | G300E | 11941329.55 | 93.7 | G300E | 4199215.93 | 32.95
4275 | Story59 | B70 | 40 MPa RC Beam (57.5 cm x 25 cm) | Beam | 40MPa | Concrete Rectangular | 250 | 575 | 1437.5 | 6937.5 | 1 | 2439.79 | G300E | 5966250 | 46.81 | G300E | 5649855.3 | 44.33
4276 | Story59 | B71 | 40 MPa RC Beam (50 cm x 25 cm) | Beam | 40MPa | Concrete Rectangular | 250 | 500 | 1250 | 6937.5 | 0.87 | 2121.56 | G300E | 9783136.36 | 76.76 | G300E | 4806979.56 | 37.72
4277 | Story59 | B72 | 40 MPa RC Beam (50 cm x 25 cm) | Beam | 40MPa | Concrete Rectangular | 250 | 500 | 1250 | 6937.5 | 0.87 | 2121.56 | G300E | 6993000 | 54.87 | G300E | 4407929.83 | 34.59
4278 | Story59 | B73 | 40 MPa RC Beam (47.5 cm x 25 cm) | Beam | 40MPa | Concrete Rectangular | 250 | 475 | 1187.5 | 6937.5 | 0.82 | 2015.48 | G300E | 9467164.77 | 74.28 | G300E | 3569425.19 | 28.01
4279 | Story59 | B74 | 40 MPa RC Beam (52.5 cm x 25 cm) | Beam | 40MPa | Concrete Rectangular | 250 | 525 | 1312.5 | 6937.5 | 0.91 | 2227.64 | G300E | 10052437.5 | 78.88 | G300E | 4539608.07 | 35.62
4280 | Story59 | B75 | 40 MPa RC Beam (60 cm x 40 cm) | Beam | 40MPa | Concrete Rectangular | 400 | 600 | 2400 | 6937.5 | 1.66 | 4073.39 | G300E | 5774838.07 | 45.31 | G300E | 8229145.19 | 64.57
4281 | Story59 | B76 | 40 MPa RC Beam (60 cm x 40 cm) | Beam | 40MPa | Concrete Rectangular | 400 | 600 | 2400 | 6937.5 | 1.66 | 4073.39 | G300E | 5737627.84 | 45.02 | G300E | 8229145.19 | 64.57
4282 | Story59 | B77 | 40 MPa RC Beam (60 cm x 40 cm) | Beam | 40MPa | Concrete Rectangular | 400 | 600 | 2400 | 6937.5 | 1.66 | 4073.39 | G300E | 5597959.24 | 43.92 | G300E | 7905136.47 | 62.03
4283 | Story59 | B78 | 40 MPa RC Beam (60 cm x 40 cm) | Beam | 40MPa | Concrete Rectangular | 400 | 600 | 2400 | 6937.5 | 1.66 | 4073.39 | G300E | 5598562.5 | 43.93 | G300E | 8327422.09 | 65.34
4284 | Story59 | B79 | 40 MPa RC Beam (60 cm x 40 cm) | Beam | 40MPa | Concrete Rectangular | 400 | 600 | 2400 | 6937.5 | 1.66 | 4073.39 | G300E | 6078196.02 | 47.69 | G300E | 6675145.19 | 52.38
4285 | Story59 | B8 | 40 MPa RC Beam (60 cm x 40 cm) | Beam | 40MPa | Concrete Rectangular | 400 | 600 | 2400 | 6937.5 | 1.66 | 4073.39 | G300E | 6077880.68 | 47.69 | G300E | 6675145.19 | 52.38
4286 | Story59 | B80 | 40 MPa RC Beam (60 cm x 40 cm) | Beam | 40MPa | Concrete Rectangular | 400 | 600 | 2400 | 6937.5 | 1.66 | 4073.39 | G300E | 5820864.13 | 45.67 | G300E | 8327422.09 | 65.34
4287 | Story59 | B81 | 40 MPa RC Beam (60 cm x 40 cm) | Beam | 40MPa | Concrete Rectangular | 400 | 600 | 2400 | 6937.5 | 1.66 | 4073.39 | G300E | 5801559.78 | 45.52 | G300E | 7905136.47 | 62.03
4288 | Story59 | B82 | 40 MPa RC Beam (60 cm x 40 cm) | Beam | 40MPa | Concrete Rectangular | 400 | 600 | 2400 | 6937.5 | 1.66 | 4073.39 | G300E | 5737627.84 | 45.02 | G300E | 8229145.19 | 64.57
4289 | Story59 | B9 | 40 MPa RC Beam (37.5 cm x 25 cm) | Beam | 40MPa | Concrete Rectangular | 250 | 375 | 937.5 | 6937.5 | 0.65 | 1591.17 | G300E | 11948267.05 | 93.75 | G300E | 4198941.58 | 32.95
4290 | Story6 | B1 | 40 MPa RC Beam (37.5 cm x 25 cm) | Beam | 40MPa | Concrete Rectangular | 250 | 375 | 937.5 | 6650 | 0.62 | 1525.23 | G300E | 3486111.36 | 27.35 | G300E | 2507433.13 | 19.67
4291 | Story6 | B10 | 40 MPa RC Beam (37.5 cm x 25 cm) | Beam | 40MPa | Concrete Rectangular | 250 | 375 | 937.5 | 6650 | 0.62 | 1525.23 | G300E | 3258802.27 | 25.57 | G300E | 2511967.22 | 19.71
4292 | Story6 | B11 | 40 MPa RC Beam (37.5 cm x 25 cm) | Beam | 40MPa | Concrete Rectangular | 250 | 375 | 937.5 | 6650 | 0.62 | 1525.23 | G300E | 4821854.55 | 37.83 | G300E | 578895.72 | 4.54
4293 | Story6 | B12 | 40 MPa RC Beam (37.5 cm x 25 cm) | Beam | 40MPa | Concrete Rectangular | 250 | 375 | 937.5 | 6650 | 0.62 | 1525.23 | G300E | 3070788.64 | 24.09 | G300E | 2521942.22 | 19.79
4294 | Story6 | B13 | 40 MPa RC Beam (37.5 cm x 25 cm) | Beam | 40MPa | Concrete Rectangular | 250 | 375 | 937.5 | 6650 | 0.62 | 1525.23 | G300E | 4846943.18 | 38.03 | G300E | 582205.61 | 4.57
4295 | Story6 | B14 | 40 MPa RC Beam (37.5 cm x 25 cm) | Beam | 40MPa | Concrete Rectangular | 250 | 375 | 937.5 | 6650 | 0.62 | 1525.23 | G300E | 3494272.73 | 27.42 | G300E | 2502899.04 | 19.64
4296 | Story6 | B15 | 40 MPa RC Beam (37.5 cm x 25 cm) | Beam | 40MPa | Concrete Rectangular | 250 | 375 | 937.5 | 6650 | 0.62 | 1525.23 | G300E | 3490040.91 | 27.38 | G300E | 2508339.95 | 19.68
4297 | Story6 | B16 | 40 MPa RC Beam (37.5 cm x 25 cm) | Beam | 40MPa | Concrete Rectangular | 250 | 375 | 937.5 | 6650 | 0.62 | 1525.23 | G300E | 3251547.73 | 25.51 | G300E | 2530103.59 | 19.85
4298 | Story6 | B17 | 40 MPa RC Beam (37.5 cm x 25 cm) | Beam | 40MPa | Concrete Rectangular | 250 | 375 | 937.5 | 6650 | 0.62 | 1525.23 | G300E | 4877170.45 | 38.27 | G300E | 586730.63 | 4.6
4299 | Story6 | B18 | 40 MPa RC Beam (37.5 cm x 25 cm) | Beam | 40MPa | Concrete Rectangular | 250 | 375 | 937.5 | 6650 | 0.62 | 1525.23 | G300E | 4319779.55 | 33.89 | G300E | 486174.7 | 3.81
4300 | Story6 | B19 | 40 MPa RC Beam (37.5 cm x 25 cm) | Beam | 40MPa | Concrete Rectangular | 250 | 375 | 937.5 | 6650 | 0.62 | 1525.23 | G300E | 4301945.45 | 33.75 | G300E | 475714.55 | 3.73
4301 | Story6 | B2 | 40 MPa RC Beam (37.5 cm x 25 cm) | Beam | 40MPa | Concrete Rectangular | 250 | 375 | 937.5 | 6650 | 0.62 | 1525.23 | G300E | 3480972.73 | 27.31 | G300E | 2497458.13 | 19.6
4302 | Story6 | B20 | 40 MPa RC Beam (37.5 cm x 25 cm) | Beam | 40MPa | Concrete Rectangular | 250 | 375 | 937.5 | 6650 | 0.62 | 1525.23 | G300E | 4285320.45 | 33.62 | G300E | 875320.99 | 6.87
4303 | Story6 | B21 | 40 MPa RC Beam (37.5 cm x 25 cm) | Beam | 40MPa | Concrete Rectangular | 250 | 375 | 937.5 | 6650 | 0.62 | 1525.23 | G300E | 4333684.09 | 34 | G300E | 880946.66 | 6.91
4304 | Story6 | B22 | 40 MPa RC Beam (37.5 cm x 25 cm) | Beam | 40MPa | Concrete Rectangular | 250 | 375 | 937.5 | 7200 | 0.68 | 1651.38 | G300E | 5180869.57 | 40.65 | G300E | 2554831.57 | 20.05
4305 | Story6 | B23 | 40 MPa RC Beam (37.5 cm x 25 cm) | Beam | 40MPa | Concrete Rectangular | 250 | 375 | 937.5 | 6650 | 0.62 | 1525.23 | G300E | 3834329.55 | 30.09 | G300E | 1264487.68 | 9.92
4306 | Story6 | B24 | 40 MPa RC Beam (37.5 cm x 25 cm) | Beam | 40MPa | Concrete Rectangular | 250 | 375 | 937.5 | 7200 | 0.68 | 1651.38 | G300E | 5245669.57 | 41.16 | G300E | 2833828.83 | 22.24
4307 | Story6 | B25 | 40 MPa RC Beam (37.5 cm x 25 cm) | Beam | 40MPa | Concrete Rectangular | 250 | 375 | 937.5 | 6650 | 0.62 | 1525.23 | G300E | 4343356.82 | 34.08 | G300E | 889427.68 | 6.98
4308 | Story6 | B26 | 40 MPa RC Beam (37.5 cm x 25 cm) | Beam | 40MPa | Concrete Rectangular | 250 | 375 | 937.5 | 6650 | 0.62 | 1525.23 | G300E | 4289854.55 | 33.66 | G300E | 884364.23 | 6.94
4309 | Story6 | B27 | 40 MPa RC Beam (37.5 cm x 25 cm) | Beam | 40MPa | Concrete Rectangular | 250 | 375 | 937.5 | 6650 | 0.62 | 1525.23 | G300E | 4316454.55 | 33.87 | G300E | 486174.7 | 3.81
4310 | Story6 | B28 | 40 MPa RC Beam (37.5 cm x 25 cm) | Beam | 40MPa | Concrete Rectangular | 250 | 375 | 937.5 | 6650 | 0.62 | 1525.23 | G300E | 4319779.55 | 33.89 | G300E | 486148.63 | 3.81
4311 | Story6 | B29 | 40 MPa RC Beam (37.5 cm x 25 cm) | Beam | 40MPa | Concrete Rectangular | 250 | 375 | 937.5 | 6650 | 0.62 | 1525.23 | G300E | 4881402.27 | 38.3 | G300E | 587174.97 | 4.61
4312 | Story6 | B3 | 40 MPa RC Beam (37.5 cm x 25 cm) | Beam | 40MPa | Concrete Rectangular | 250 | 375 | 937.5 | 6650 | 0.62 | 1525.23 | G300E | 4830015.91 | 37.9 | G300E | 541785.32 | 4.25
4313 | Story6 | B30 | 40 MPa RC Beam (37.5 cm x 25 cm) | Beam | 40MPa | Concrete Rectangular | 250 | 375 | 937.5 | 6650 | 0.62 | 1525.23 | G300E | 3250943.18 | 25.51 | G300E | 2530103.59 | 19.85
4314 | Story6 | B31 | 40 MPa RC Beam (37.5 cm x 25 cm) | Beam | 40MPa | Concrete Rectangular | 250 | 375 | 937.5 | 6650 | 0.62 | 1525.23 | G300E | 2391581.82 | 18.77 | G300E | 2307023.29 | 18.1
4315 | Story6 | B32 | 40 MPa RC Beam (37.5 cm x 25 cm) | Beam | 40MPa | Concrete Rectangular | 250 | 375 | 937.5 | 6650 | 0.62 | 1525.23 | G300E | 4424970.45 | 34.72 | G300E | 1853949.72 | 14.55
4316 | Story6 | B33 | 40 MPa RC Beam (37.5 cm x 25 cm) | Beam | 40MPa | Concrete Rectangular | 250 | 375 | 937.5 | 6650 | 0.62 | 1525.23 | G300E | 4096400 | 32.14 | G300E | 1271736.55 | 9.98
4317 | Story6 | B34 | 40 MPa RC Beam (37.5 cm x 25 cm) | Beam | 40MPa | Concrete Rectangular | 250 | 375 | 937.5 | 6650 | 0.62 | 1525.23 | G300E | 4400184.09 | 34.53 | G300E | 498748.87 | 3.91
4318 | Story6 | B35 | 40 MPa RC Beam (37.5 cm x 25 cm) | Beam | 40MPa | Concrete Rectangular | 250 | 375 | 937.5 | 6650 | 0.62 | 1525.23 | G300E | 3993325 | 31.33 | G300E | 2335000.52 | 18.32
4319 | Story6 | B36 | 40 MPa RC Beam (37.5 cm x 25 cm) | Beam | 40MPa | Concrete Rectangular | 250 | 375 | 937.5 | 7200 | 0.68 | 1651.38 | G300E | 5124208.7 | 40.21 | G300E | 2831562 | 22.22
4320 | Story6 | B4 | 40 MPa RC Beam (37.5 cm x 25 cm) | Beam | 40MPa | Concrete Rectangular | 250 | 375 | 937.5 | 6650 | 0.62 | 1525.23 | G300E | 3068068.18 | 24.07 | G300E | 2472558.04 | 19.4
4321 | Story6 | B40 | 40 MPa RC Beam (37.5 cm x 25 cm) | Beam | 40MPa | Concrete Rectangular | 250 | 375 | 937.5 | 6650 | 0.62 | 1525.23 | G300E | 4790891.3 | 37.59 | G300E | 2617631.19 | 20.54
4322 | Story6 | B41 | 40 MPa RC Beam (37.5 cm x 25 cm) | Beam | 40MPa | Concrete Rectangular | 250 | 375 | 937.5 | 6650 | 0.62 | 1525.23 | G300E | 3993022.73 | 31.33 | G300E | 2335010.72 | 18.32
4323 | Story6 | B42 | 40 MPa RC Beam (37.5 cm x 25 cm) | Beam | 40MPa | Concrete Rectangular | 250 | 375 | 937.5 | 6650 | 0.62 | 1525.23 | G300E | 4400788.64 | 34.53 | G300E | 498813.48 | 3.91
4324 | Story6 | B43 | 40 MPa RC Beam (37.5 cm x 25 cm) | Beam | 40MPa | Concrete Rectangular | 250 | 375 | 937.5 | 6650 | 0.62 | 1525.23 | G300E | 4096400 | 32.14 | G300E | 1271726.35 | 9.98
4325 | Story6 | B44 | 40 MPa RC Beam (37.5 cm x 25 cm) | Beam | 40MPa | Concrete Rectangular | 250 | 375 | 937.5 | 6650 | 0.62 | 1525.23 | G300E | 4424063.64 | 34.71 | G300E | 1853898.71 | 14.55
4326 | Story6 | B45 | 40 MPa RC Beam (37.5 cm x 25 cm) | Beam | 40MPa | Concrete Rectangular | 250 | 375 | 937.5 | 6650 | 0.62 | 1525.23 | G300E | 2391581.82 | 18.77 | G300E | 2307023.29 | 18.1
4327 | Story6 | B46 | 40 MPa RC Beam (37.5 cm x 25 cm) | Beam | 40MPa | Concrete Rectangular | 250 | 375 | 937.5 | 6650 | 0.62 | 1525.23 | G300E | 3250943.18 | 25.51 | G300E | 2530103.59 | 19.85
4328 | Story6 | B47 | 40 MPa RC Beam (37.5 cm x 25 cm) | Beam | 40MPa | Concrete Rectangular | 250 | 375 | 937.5 | 6650 | 0.62 | 1525.23 | G300E | 4424063.64 | 34.71 | G300E | 1853898.71 | 14.55
4329 | Story6 | B48 | 40 MPa RC Beam (37.5 cm x 25 cm) | Beam | 40MPa | Concrete Rectangular | 250 | 375 | 937.5 | 6650 | 0.62 | 1525.23 | G300E | 4319779.55 | 33.89 | G300E | 486149.76 | 3.81
4330 | Story6 | B49 | 40 MPa RC Beam (37.5 cm x 25 cm) | Beam | 40MPa | Concrete Rectangular | 250 | 375 | 937.5 | 6650 | 0.62 | 1525.23 | G300E | 4400788.64 | 34.53 | G300E | 498816.88 | 3.91
4331 | Story6 | B5 | 40 MPa RC Beam (37.5 cm x 25 cm) | Beam | 40MPa | Concrete Rectangular | 250 | 375 | 937.5 | 6650 | 0.62 | 1525.23 | G300E | 4815809.09 | 37.79 | G300E | 567614.91 | 4.45
4332 | Story6 | B50 | 40 MPa RC Beam (37.5 cm x 25 cm) | Beam | 40MPa | Concrete Rectangular | 250 | 375 | 937.5 | 6650 | 0.62 | 1525.23 | G300E | 4289854.55 | 33.66 | G300E | 884382.37 | 6.94
4333 | Story6 | B51 | 40 MPa RC Beam (37.5 cm x 25 cm) | Beam | 40MPa | Concrete Rectangular | 250 | 375 | 937.5 | 7200 | 0.68 | 1651.38 | G300E | 5187443.48 | 40.7 | G300E | 2834125.83 | 22.24
4334 | Story6 | B52 | 40 MPa RC Beam (37.5 cm x 25 cm) | Beam | 40MPa | Concrete Rectangular | 250 | 375 | 937.5 | 6650 | 0.62 | 1525.23 | G300E | 4844669.57 | 38.01 | G300E | 2617346.03 | 20.54
4335 | Story6 | B54 | 40 MPa RC Beam (37.5 cm x 25 cm) | Beam | 40MPa | Concrete Rectangular | 250 | 375 | 937.5 | 6650 | 0.62 | 1525.23 | G300E | 4844669.57 | 38.01 | G300E | 2617353.62 | 20.54
4336 | Story6 | B55 | 40 MPa RC Beam (37.5 cm x 25 cm) | Beam | 40MPa | Concrete Rectangular | 250 | 375 | 937.5 | 6650 | 0.62 | 1525.23 | G300E | 4790891.3 | 37.59 | G300E | 2617630.1 | 20.54
4337 | Story6 | B56 | 40 MPa RC Beam (37.5 cm x 25 cm) | Beam | 40MPa | Concrete Rectangular | 250 | 375 | 937.5 | 6650 | 0.62 | 1525.23 | G300E | 4289854.55 | 33.66 | G300E | 884364.23 | 6.94
4338 | Story6 | B57 | 40 MPa RC Beam (37.5 cm x 25 cm) | Beam | 40MPa | Concrete Rectangular | 250 | 375 | 937.5 | 6650 | 0.62 | 1525.23 | G300E | 4400788.64 | 34.53 | G300E | 498813.48 | 3.91
4339 | Story6 | B58 | 40 MPa RC Beam (37.5 cm x 25 cm) | Beam | 40MPa | Concrete Rectangular | 250 | 375 | 937.5 | 6650 | 0.62 | 1525.23 | G300E | 4319779.55 | 33.89 | G300E | 486147.49 | 3.81
4340 | Story6 | B59 | 40 MPa RC Beam (37.5 cm x 25 cm) | Beam | 40MPa | Concrete Rectangular | 250 | 375 | 937.5 | 6650 | 0.62 | 1525.23 | G300E | 4424063.64 | 34.71 | G300E | 1853896.45 | 14.55
4341 | Story6 | B6 | 40 MPa RC Beam (37.5 cm x 25 cm) | Beam | 40MPa | Concrete Rectangular | 250 | 375 | 937.5 | 6650 | 0.62 | 1525.23 | G300E | 3258500 | 25.57 | G300E | 2511060.4 | 19.7
4342 | Story6 | B60 | 40 MPa RC Beam (37.5 cm x 25 cm) | Beam | 40MPa | Concrete Rectangular | 250 | 375 | 937.5 | 6650 | 0.62 | 1525.23 | G300E | 3250640.91 | 25.51 | G300E | 2530103.59 | 19.85
4343 | Story6 | B61 | 40 MPa RC Beam (37.5 cm x 25 cm) | Beam | 40MPa | Concrete Rectangular | 250 | 375 | 937.5 | 6650 | 0.62 | 1525.23 | G300E | 3490040.91 | 27.38 | G300E | 2508339.95 | 19.68
4344 | Story6 | B62 | 40 MPa RC Beam (37.5 cm x 25 cm) | Beam | 40MPa | Concrete Rectangular | 250 | 375 | 937.5 | 6650 | 0.62 | 1525.23 | G300E | 4881402.27 | 38.3 | G300E | 587171.57 | 4.61
4345 | Story6 | B63 | 40 MPa RC Beam (37.5 cm x 25 cm) | Beam | 40MPa | Concrete Rectangular | 250 | 375 | 937.5 | 6650 | 0.62 | 1525.23 | G300E | 4846943.18 | 38.03 | G300E | 582204.48 | 4.57
4346 | Story6 | B64 | 40 MPa RC Beam (37.5 cm x 25 cm) | Beam | 40MPa | Concrete Rectangular | 250 | 375 | 937.5 | 6650 | 0.62 | 1525.23 | G300E | 4316454.55 | 33.87 | G300E | 486171.3 | 3.81
4347 | Story6 | B65 | 40 MPa RC Beam (37.5 cm x 25 cm) | Beam | 40MPa | Concrete Rectangular | 250 | 375 | 937.5 | 6650 | 0.62 | 1525.23 | G300E | 4821854.55 | 37.83 | G300E | 578899.13 | 4.54
4348 | Story6 | B66 | 40 MPa RC Beam (37.5 cm x 25 cm) | Beam | 40MPa | Concrete Rectangular | 250 | 375 | 937.5 | 6650 | 0.62 | 1525.23 | G300E | 4343356.82 | 34.08 | G300E | 889416.34 | 6.98
4349 | Story6 | B67 | 40 MPa RC Beam (37.5 cm x 25 cm) | Beam | 40MPa | Concrete Rectangular | 250 | 375 | 937.5 | 6650 | 0.62 | 1525.23 | G300E | 4512629.55 | 35.41 | G300E | 1862736.79 | 14.62
4350 | Story6 | B68 | 40 MPa RC Beam (37.5 cm x 25 cm) | Beam | 40MPa | Concrete Rectangular | 250 | 375 | 937.5 | 6650 | 0.62 | 1525.23 | G300E | 3834027.27 | 30.08 | G300E | 1264487.68 | 9.92
4351 | Story6 | B69 | 40 MPa RC Beam (37.5 cm x 25 cm) | Beam | 40MPa | Concrete Rectangular | 250 | 375 | 937.5 | 6650 | 0.62 | 1525.23 | G300E | 4512629.55 | 35.41 | G300E | 1862739.06 | 14.62
4352 | Story6 | B7 | 40 MPa RC Beam (37.5 cm x 25 cm) | Beam | 40MPa | Concrete Rectangular | 250 | 375 | 937.5 | 6650 | 0.62 | 1525.23 | G300E | 4511420.45 | 35.4 | G300E | 1862558.83 | 14.61
4353 | Story6 | B70 | 40 MPa RC Beam (37.5 cm x 25 cm) | Beam | 40MPa | Concrete Rectangular | 250 | 375 | 937.5 | 6650 | 0.62 | 1525.23 | G300E | 4343356.82 | 34.08 | G300E | 889412.94 | 6.98
4354 | Story6 | B71 | 40 MPa RC Beam (37.5 cm x 25 cm) | Beam | 40MPa | Concrete Rectangular | 250 | 375 | 937.5 | 6650 | 0.62 | 1525.23 | G300E | 4821854.55 | 37.83 | G300E | 578897.99 | 4.54
4355 | Story6 | B72 | 40 MPa RC Beam (37.5 cm x 25 cm) | Beam | 40MPa | Concrete Rectangular | 250 | 375 | 937.5 | 6650 | 0.62 | 1525.23 | G300E | 4316454.55 | 33.87 | G300E | 486174.7 | 3.81
4356 | Story6 | B73 | 40 MPa RC Beam (37.5 cm x 25 cm) | Beam | 40MPa | Concrete Rectangular | 250 | 375 | 937.5 | 6650 | 0.62 | 1525.23 | G300E | 4846943.18 | 38.03 | G300E | 582203.34 | 4.57
4357 | Story6 | B74 | 40 MPa RC Beam (37.5 cm x 25 cm) | Beam | 40MPa | Concrete Rectangular | 250 | 375 | 937.5 | 6650 | 0.62 | 1525.23 | G300E | 4881402.27 | 38.3 | G300E | 587176.11 | 4.61
4358 | Story6 | B75 | 40 MPa RC Beam (37.5 cm x 25 cm) | Beam | 40MPa | Concrete Rectangular | 250 | 375 | 937.5 | 6650 | 0.62 | 1525.23 | G300E | 3490040.91 | 27.38 | G300E | 2508339.95 | 19.68
4359 | Story6 | B76 | 40 MPa RC Beam (37.5 cm x 25 cm) | Beam | 40MPa | Concrete Rectangular | 250 | 375 | 937.5 | 6650 | 0.62 | 1525.23 | G300E | 3494272.73 | 27.42 | G300E | 2502899.04 | 19.64
4360 | Story6 | B77 | 40 MPa RC Beam (37.5 cm x 25 cm) | Beam | 40MPa | Concrete Rectangular | 250 | 375 | 937.5 | 6650 | 0.62 | 1525.23 | G300E | 3070788.64 | 24.09 | G300E | 2521942.22 | 19.79
4361 | Story6 | B78 | 40 MPa RC Beam (37.5 cm x 25 cm) | Beam | 40MPa | Concrete Rectangular | 250 | 375 | 937.5 | 6650 | 0.62 | 1525.23 | G300E | 3258802.27 | 25.57 | G300E | 2511967.22 | 19.71
4362 | Story6 | B79 | 40 MPa RC Beam (37.5 cm x 25 cm) | Beam | 40MPa | Concrete Rectangular | 250 | 375 | 937.5 | 6650 | 0.62 | 1525.23 | G300E | 2386745.45 | 18.73 | G300E | 2248986.93 | 17.65
4363 | Story6 | B8 | 40 MPa RC Beam (37.5 cm x 25 cm) | Beam | 40MPa | Concrete Rectangular | 250 | 375 | 937.5 | 6650 | 0.62 | 1525.23 | G300E | 2386745.45 | 18.73 | G300E | 2248986.93 | 17.65
4364 | Story6 | B80 | 40 MPa RC Beam (37.5 cm x 25 cm) | Beam | 40MPa | Concrete Rectangular | 250 | 375 | 937.5 | 6650 | 0.62 | 1525.23 | G300E | 3258802.27 | 25.57 | G300E | 2511967.22 | 19.71
4365 | Story6 | B81 | 40 MPa RC Beam (37.5 cm x 25 cm) | Beam | 40MPa | Concrete Rectangular | 250 | 375 | 937.5 | 6650 | 0.62 | 1525.23 | G300E | 3070788.64 | 24.09 | G300E | 2521942.22 | 19.79
4366 | Story6 | B82 | 40 MPa RC Beam (37.5 cm x 25 cm) | Beam | 40MPa | Concrete Rectangular | 250 | 375 | 937.5 | 6650 | 0.62 | 1525.23 | G300E | 3494272.73 | 27.42 | G300E | 2502899.04 | 19.64
4367 | Story6 | B9 | 40 MPa RC Beam (37.5 cm x 25 cm) | Beam | 40MPa | Concrete Rectangular | 250 | 375 | 937.5 | 6650 | 0.62 | 1525.23 | G300E | 4512629.55 | 35.41 | G300E | 1862744.72 | 14.62
4368 | Story60 | B1 | 40 MPa RC Beam (60 cm x 40 cm) | Beam | 40MPa | Concrete Rectangular | 400 | 600 | 2400 | 6937.5 | 1.66 | 4073.39 | G300E | 6385653.41 | 50.1 | G300E | 6268980.43 | 49.19
4369 | Story60 | B10 | 40 MPa RC Beam (60 cm x 40 cm) | Beam | 40MPa | Concrete Rectangular | 400 | 600 | 2400 | 6937.5 | 1.66 | 4073.39 | G300E | 5985855.98 | 46.97 | G300E | 8158507.84 | 64.01
4370 | Story60 | B11 | 40 MPa RC Beam (47.5 cm x 25 cm) | Beam | 40MPa | Concrete Rectangular | 250 | 475 | 1187.5 | 6937.5 | 0.82 | 2015.48 | G300E | 9624204.55 | 75.52 | G300E | 4648703.73 | 36.48
4371 | Story60 | B12 | 40 MPa RC Beam (60 cm x 40 cm) | Beam | 40MPa | Concrete Rectangular | 400 | 600 | 2400 | 6937.5 | 1.66 | 4073.39 | G300E | 5845159.09 | 45.86 | G300E | 8229145.19 | 64.57
4372 | Story60 | B13 | 40 MPa RC Beam (47.5 cm x 25 cm) | Beam | 40MPa | Concrete Rectangular | 250 | 475 | 1187.5 | 6937.5 | 0.82 | 2015.48 | G300E | 9762008.52 | 76.6 | G300E | 3953850.35 | 31.02
4373 | Story60 | B14 | 40 MPa RC Beam (60 cm x 40 cm) | Beam | 40MPa | Concrete Rectangular | 400 | 600 | 2400 | 6937.5 | 1.66 | 4073.39 | G300E | 5497214.67 | 43.13 | G300E | 7736222.22 | 60.7
4374 | Story60 | B15 | 40 MPa RC Beam (60 cm x 40 cm) | Beam | 40MPa | Concrete Rectangular | 400 | 600 | 2400 | 6937.5 | 1.66 | 4073.39 | G300E | 6385653.41 | 50.1 | G300E | 6268980.43 | 49.19
4375 | Story60 | B16 | 40 MPa RC Beam (60 cm x 40 cm) | Beam | 40MPa | Concrete Rectangular | 400 | 600 | 2400 | 6937.5 | 1.66 | 4073.39 | G300E | 5617167.61 | 44.07 | G300E | 8221577.01 | 64.51
4376 | Story60 | B17 | 40 MPa RC Beam (47.5 cm x 25 cm) | Beam | 40MPa | Concrete Rectangular | 250 | 475 | 1187.5 | 6937.5 | 0.82 | 2015.48 | G300E | 9577534.09 | 75.15 | G300E | 4404966.41 | 34.56
4377 | Story60 | B18 | 40 MPa RC Beam (35 cm x 25 cm) | Beam | 40MPa | Concrete Rectangular | 250 | 350 | 875 | 6937.5 | 0.61 | 1485.09 | G300E | 9749079.55 | 76.49 | G300E | 3166756.21 | 24.85
4378 | Story60 | B19 | 40 MPa RC Beam (45 cm x 25 cm) | Beam | 40MPa | Concrete Rectangular | 250 | 450 | 1125 | 6937.5 | 0.78 | 1909.4 | G300E | 8190664.77 | 64.27 | G300E | 4440514.48 | 34.84
4379 | Story60 | B2 | 40 MPa RC Beam (60 cm x 40 cm) | Beam | 40MPa | Concrete Rectangular | 400 | 600 | 2400 | 6937.5 | 1.66 | 4073.39 | G300E | 5497214.67 | 43.13 | G300E | 7736222.22 | 60.7
4380 | Story60 | B20 | 40 MPa RC Beam (60 cm x 40 cm) | Beam | 40MPa | Concrete Rectangular | 400 | 600 | 2400 | 6937.5 | 1.66 | 4073.39 | G300E | 6434215.91 | 50.49 | G300E | 8205494.62 | 64.38
4381 | Story60 | B21 | 40 MPa RC Beam (55 cm x 25 cm) | Beam | 40MPa | Concrete Rectangular | 250 | 550 | 1375 | 6937.5 | 0.95 | 2333.72 | G300E | 6351596.59 | 49.84 | G300E | 5490522.76 | 43.08
4382 | Story60 | B22 | 40 MPa RC Beam (60 cm x 40 cm) | Beam | 40MPa | Concrete Rectangular | 400 | 600 | 2400 | 7200 | 1.73 | 4227.52 | G300E | 23562156.52 | 184.88 | G300E | 9838493.84 | 77.2
4383 | Story60 | B23 | 40 MPa RC Beam (60 cm x 40 cm) | Beam | 40MPa | Concrete Rectangular | 400 | 600 | 2400 | 6937.5 | 1.66 | 4073.39 | G300E | 5654693.18 | 44.37 | G300E | 9610969.06 | 75.41
4384 | Story60 | B24 | 40 MPa RC Beam (60 cm x 40 cm) | Beam | 40MPa | Concrete Rectangular | 400 | 600 | 2400 | 7200 | 1.73 | 4227.52 | G300E | 23614434.78 | 185.29 | G300E | 9853956.94 | 77.32
4385 | Story60 | B25 | 40 MPa RC Beam (55 cm x 25 cm) | Beam | 40MPa | Concrete Rectangular | 250 | 550 | 1375 | 6937.5 | 0.95 | 2333.72 | G300E | 6298619.32 | 49.42 | G300E | 5434052.46 | 42.64
4386 | Story60 | B26 | 40 MPa RC Beam (60 cm x 40 cm) | Beam | 40MPa | Concrete Rectangular | 400 | 600 | 2400 | 6937.5 | 1.66 | 4073.39 | G300E | 6421602.27 | 50.39 | G300E | 8197926.44 | 64.32
4387 | Story60 | B27 | 40 MPa RC Beam (47.5 cm x 25 cm) | Beam | 40MPa | Concrete Rectangular | 250 | 475 | 1187.5 | 6937.5 | 0.82 | 2015.48 | G300E | 7798380.68 | 61.19 | G300E | 4591433.41 | 36.03
4388 | Story60 | B28 | 40 MPa RC Beam (35 cm x 25 cm) | Beam | 40MPa | Concrete Rectangular | 250 | 350 | 875 | 6937.5 | 0.61 | 1485.09 | G300E | 9754125 | 76.53 | G300E | 3697876.7 | 29.01
4389 | Story60 | B29 | 40 MPa RC Beam (47.5 cm x 25 cm) | Beam | 40MPa | Concrete Rectangular | 250 | 475 | 1187.5 | 6937.5 | 0.82 | 2015.48 | G300E | 9591093.75 | 75.26 | G300E | 4405580.54 | 34.57
4390 | Story60 | B3 | 40 MPa RC Beam (47.5 cm x 25 cm) | Beam | 40MPa | Concrete Rectangular | 250 | 475 | 1187.5 | 6937.5 | 0.82 | 2015.48 | G300E | 9649116.48 | 75.71 | G300E | 3897152.53 | 30.58
4391 | Story60 | B30 | 40 MPa RC Beam (60 cm x 40 cm) | Beam | 40MPa | Concrete Rectangular | 400 | 600 | 2400 | 6937.5 | 1.66 | 4073.39 | G300E | 5617482.95 | 44.08 | G300E | 8222523.03 | 64.52
4392 | Story60 | B31 | 40 MPa RC Beam (60 cm x 40 cm) | Beam | 40MPa | Concrete Rectangular | 400 | 600 | 2400 | 6937.5 | 1.66 | 4073.39 | G300E | 5766954.55 | 45.25 | G300E | 9688542.92 | 76.02
4393 | Story60 | B32 | 40 MPa RC Beam (57.5 cm x 25 cm) | Beam | 40MPa | Concrete Rectangular | 250 | 575 | 1437.5 | 6937.5 | 1 | 2439.79 | G300E | 11000352.27 | 86.31 | G300E | 2797399.77 | 21.95
4394 | Story60 | B33 | 40 MPa RC Beam (32.5 cm x 25 cm) | Beam | 40MPa | Concrete Rectangular | 250 | 325 | 812.5 | 6937.5 | 0.56 | 1379.01 | G300E | 9777460.23 | 76.72 | G300E | 3398954.02 | 26.67
4395 | Story60 | B34 | 40 MPa RC Beam (40 cm x 25 cm) | Beam | 40MPa | Concrete Rectangular | 250 | 400 | 1000 | 6937.5 | 0.69 | 1697.25 | G300E | 13991676.14 | 109.78 | G300E | 4437512.59 | 34.82
4396 | Story60 | B35 | 40 MPa RC Beam (60 cm x 40 cm) | Beam | 40MPa | Concrete Rectangular | 400 | 600 | 2400 | 6937.5 | 1.66 | 4073.39 | G300E | 5665414.77 | 44.45 | G300E | 9851258.83 | 77.3
4397 | Story60 | B36 | 40 MPa RC Beam (60 cm x 40 cm) | Beam | 40MPa | Concrete Rectangular | 400 | 600 | 2400 | 7200 | 1.73 | 4227.52 | G300E | 26560800 | 208.41 | G300E | 9866925.7 | 77.42
4398 | Story60 | B4 | 40 MPa RC Beam (60 cm x 40 cm) | Beam | 40MPa | Concrete Rectangular | 400 | 600 | 2400 | 6937.5 | 1.66 | 4073.39 | G300E | 5841375 | 45.83 | G300E | 8229145.19 | 64.57
4399 | Story60 | B40 | 40 MPa RC Beam (60 cm x 40 cm) | Beam | 40MPa | Concrete Rectangular | 400 | 600 | 2400 | 6937.5 | 1.66 | 4073.39 | G300E | 25637380.43 | 201.16 | G300E | 9523974.95 | 74.73
4400 | Story60 | B41 | 40 MPa RC Beam (60 cm x 40 cm) | Beam | 40MPa | Concrete Rectangular | 400 | 600 | 2400 | 6937.5 | 1.66 | 4073.39 | G300E | 5664784.09 | 44.45 | G300E | 9851258.83 | 77.3
4401 | Story60 | B42 | 40 MPa RC Beam (40 cm x 25 cm) | Beam | 40MPa | Concrete Rectangular | 250 | 400 | 1000 | 6937.5 | 0.69 | 1697.25 | G300E | 13983161.93 | 109.72 | G300E | 4437139.23 | 34.82
4402 | Story60 | B43 | 40 MPa RC Beam (32.5 cm x 25 cm) | Beam | 40MPa | Concrete Rectangular | 250 | 325 | 812.5 | 6937.5 | 0.56 | 1379.01 | G300E | 9779352.27 | 76.73 | G300E | 3400957.77 | 26.69
4403 | Story60 | B44 | 40 MPa RC Beam (57.5 cm x 25 cm) | Beam | 40MPa | Concrete Rectangular | 250 | 575 | 1437.5 | 6937.5 | 1 | 2439.79 | G300E | 11007920.45 | 86.37 | G300E | 2798085.16 | 21.95
4404 | Story60 | B45 | 40 MPa RC Beam (60 cm x 40 cm) | Beam | 40MPa | Concrete Rectangular | 400 | 600 | 2400 | 6937.5 | 1.66 | 4073.39 | G300E | 5766954.55 | 45.25 | G300E | 9688542.92 | 76.02
4405 | Story60 | B46 | 40 MPa RC Beam (60 cm x 40 cm) | Beam | 40MPa | Concrete Rectangular | 400 | 600 | 2400 | 6937.5 | 1.66 | 4073.39 | G300E | 5617482.95 | 44.08 | G300E | 8222523.03 | 64.52
4406 | Story60 | B47 | 40 MPa RC Beam (57.5 cm x 25 cm) | Beam | 40MPa | Concrete Rectangular | 250 | 575 | 1437.5 | 6937.5 | 1 | 2439.79 | G300E | 11004451.7 | 86.35 | G300E | 2797805.93 | 21.95
4407 | Story60 | B48 | 40 MPa RC Beam (35 cm x 25 cm) | Beam | 40MPa | Concrete Rectangular | 250 | 350 | 875 | 6937.5 | 0.61 | 1485.09 | G300E | 9753809.66 | 76.53 | G300E | 3697946.24 | 29.02
4408 | Story60 | B49 | 40 MPa RC Beam (40 cm x 25 cm) | Beam | 40MPa | Concrete Rectangular | 250 | 400 | 1000 | 6937.5 | 0.69 | 1697.25 | G300E | 13981585.23 | 109.7 | G300E | 4436991.65 | 34.81
4409 | Story60 | B5 | 40 MPa RC Beam (47.5 cm x 25 cm) | Beam | 40MPa | Concrete Rectangular | 250 | 475 | 1187.5 | 6937.5 | 0.82 | 2015.48 | G300E | 9652269.89 | 75.74 | G300E | 4648615.36 | 36.47
4410 | Story60 | B50 | 40 MPa RC Beam (60 cm x 40 cm) | Beam | 40MPa | Concrete Rectangular | 400 | 600 | 2400 | 6937.5 | 1.66 | 4073.39 | G300E | 6423178.98 | 50.4 | G300E | 8197926.44 | 64.32
4411 | Story60 | B51 | 40 MPa RC Beam (60 cm x 40 cm) | Beam | 40MPa | Concrete Rectangular | 400 | 600 | 2400 | 7200 | 1.73 | 4227.52 | G300E | 26599304.35 | 208.71 | G300E | 9883826.92 | 77.55
4412 | Story60 | B52 | 40 MPa RC Beam (60 cm x 40 cm) | Beam | 40MPa | Concrete Rectangular | 400 | 600 | 2400 | 6937.5 | 1.66 | 4073.39 | G300E | 22748062.5 | 178.49 | G300E | 9494310.8 | 74.5
4413 | Story60 | B54 | 40 MPa RC Beam (60 cm x 40 cm) | Beam | 40MPa | Concrete Rectangular | 400 | 600 | 2400 | 6937.5 | 1.66 | 4073.39 | G300E | 22758619.57 | 178.57 | G300E | 9494985.85 | 74.5
4414 | Story60 | B55 | 40 MPa RC Beam (60 cm x 40 cm) | Beam | 40MPa | Concrete Rectangular | 400 | 600 | 2400 | 6937.5 | 1.66 | 4073.39 | G300E | 25637983.7 | 201.17 | G300E | 9524012.95 | 74.73
4415 | Story60 | B56 | 40 MPa RC Beam (60 cm x 40 cm) | Beam | 40MPa | Concrete Rectangular | 400 | 600 | 2400 | 6937.5 | 1.66 | 4073.39 | G300E | 6421917.61 | 50.39 | G300E | 8197926.44 | 64.32
4416 | Story60 | B57 | 40 MPa RC Beam (40 cm x 25 cm) | Beam | 40MPa | Concrete Rectangular | 250 | 400 | 1000 | 6937.5 | 0.69 | 1697.25 | G300E | 13983161.93 | 109.72 | G300E | 4437137.97 | 34.82
4417 | Story60 | B58 | 40 MPa RC Beam (35 cm x 25 cm) | Beam | 40MPa | Concrete Rectangular | 250 | 350 | 875 | 6937.5 | 0.61 | 1485.09 | G300E | 9754125 | 76.53 | G300E | 3697877.81 | 29.01
4418 | Story60 | B59 | 40 MPa RC Beam (57.5 cm x 25 cm) | Beam | 40MPa | Concrete Rectangular | 250 | 575 | 1437.5 | 6937.5 | 1 | 2439.79 | G300E | 11007289.77 | 86.37 | G300E | 2798048.9 | 21.95
4419 | Story60 | B6 | 40 MPa RC Beam (60 cm x 40 cm) | Beam | 40MPa | Concrete Rectangular | 400 | 600 | 2400 | 6937.5 | 1.66 | 4073.39 | G300E | 6189154.89 | 48.56 | G300E | 8158507.84 | 64.01
4420 | Story60 | B60 | 40 MPa RC Beam (60 cm x 40 cm) | Beam | 40MPa | Concrete Rectangular | 400 | 600 | 2400 | 6937.5 | 1.66 | 4073.39 | G300E | 5617482.95 | 44.08 | G300E | 8222523.03 | 64.52
4421 | Story60 | B61 | 40 MPa RC Beam (60 cm x 40 cm) | Beam | 40MPa | Concrete Rectangular | 400 | 600 | 2400 | 6937.5 | 1.66 | 4073.39 | G300E | 6385653.41 | 50.1 | G300E | 6268980.43 | 49.19
4422 | Story60 | B62 | 40 MPa RC Beam (47.5 cm x 25 cm) | Beam | 40MPa | Concrete Rectangular | 250 | 475 | 1187.5 | 6937.5 | 0.82 | 2015.48 | G300E | 9589832.39 | 75.25 | G300E | 4405546.09 | 34.57
4423 | Story60 | B63 | 40 MPa RC Beam (47.5 cm x 25 cm) | Beam | 40MPa | Concrete Rectangular | 250 | 475 | 1187.5 | 6937.5 | 0.82 | 2015.48 | G300E | 9761062.5 | 76.59 | G300E | 3953821.89 | 31.02
4424 | Story60 | B64 | 40 MPa RC Beam (47.5 cm x 25 cm) | Beam | 40MPa | Concrete Rectangular | 250 | 475 | 1187.5 | 6937.5 | 0.82 | 2015.48 | G300E | 7797434.66 | 61.18 | G300E | 4591373.49 | 36.03
4425 | Story60 | B65 | 40 MPa RC Beam (47.5 cm x 25 cm) | Beam | 40MPa | Concrete Rectangular | 250 | 475 | 1187.5 | 6937.5 | 0.82 | 2015.48 | G300E | 9625150.57 | 75.52 | G300E | 4648712.72 | 36.48
4426 | Story60 | B66 | 40 MPa RC Beam (55 cm x 25 cm) | Beam | 40MPa | Concrete Rectangular | 250 | 550 | 1375 | 6937.5 | 0.95 | 2333.72 | G300E | 6294835.23 | 49.39 | G300E | 5433951.87 | 42.64
4427 | Story60 | B67 | 40 MPa RC Beam (37.5 cm x 25 cm) | Beam | 40MPa | Concrete Rectangular | 250 | 375 | 937.5 | 6937.5 | 0.65 | 1591.17 | G300E | 11598238.64 | 91 | G300E | 4120506.84 | 32.33
4428 | Story60 | B68 | 40 MPa RC Beam (60 cm x 40 cm) | Beam | 40MPa | Concrete Rectangular | 400 | 600 | 2400 | 6937.5 | 1.66 | 4073.39 | G300E | 5654377.84 | 44.37 | G300E | 9610969.06 | 75.41
4429 | Story60 | B69 | 40 MPa RC Beam (37.5 cm x 25 cm) | Beam | 40MPa | Concrete Rectangular | 250 | 375 | 937.5 | 6937.5 | 0.65 | 1591.17 | G300E | 11598238.64 | 91 | G300E | 4120525.76 | 32.33
4430 | Story60 | B7 | 40 MPa RC Beam (37.5 cm x 25 cm) | Beam | 40MPa | Concrete Rectangular | 250 | 375 | 937.5 | 6937.5 | 0.65 | 1591.17 | G300E | 11585940.34 | 90.91 | G300E | 4120427.61 | 32.33
4431 | Story60 | B70 | 40 MPa RC Beam (55 cm x 25 cm) | Beam | 40MPa | Concrete Rectangular | 250 | 550 | 1375 | 6937.5 | 0.95 | 2333.72 | G300E | 6296411.93 | 49.4 | G300E | 5440586.16 | 42.69
4432 | Story60 | B71 | 40 MPa RC Beam (47.5 cm x 25 cm) | Beam | 40MPa | Concrete Rectangular | 250 | 475 | 1187.5 | 6937.5 | 0.82 | 2015.48 | G300E | 9624835.23 | 75.52 | G300E | 4648744.17 | 36.48
4433 | Story60 | B72 | 40 MPa RC Beam (47.5 cm x 25 cm) | Beam | 40MPa | Concrete Rectangular | 250 | 475 | 1187.5 | 6937.5 | 0.82 | 2015.48 | G300E | 7798380.68 | 61.19 | G300E | 4591424.42 | 36.03
4434 | Story60 | B73 | 40 MPa RC Beam (47.5 cm x 25 cm) | Beam | 40MPa | Concrete Rectangular | 250 | 475 | 1187.5 | 6937.5 | 0.82 | 2015.48 | G300E | 9761693.18 | 76.59 | G300E | 3953832.38 | 31.02
4435 | Story60 | B74 | 40 MPa RC Beam (47.5 cm x 25 cm) | Beam | 40MPa | Concrete Rectangular | 250 | 475 | 1187.5 | 6937.5 | 0.82 | 2015.48 | G300E | 9590778.41 | 75.25 | G300E | 4405600.01 | 34.57
4436 | Story60 | B75 | 40 MPa RC Beam (60 cm x 40 cm) | Beam | 40MPa | Concrete Rectangular | 400 | 600 | 2400 | 6937.5 | 1.66 | 4073.39 | G300E | 6385653.41 | 50.1 | G300E | 6268980.43 | 49.19
4437 | Story60 | B76 | 40 MPa RC Beam (60 cm x 40 cm) | Beam | 40MPa | Concrete Rectangular | 400 | 600 | 2400 | 6937.5 | 1.66 | 4073.39 | G300E | 5497214.67 | 43.13 | G300E | 7736222.22 | 60.7
4438 | Story60 | B77 | 40 MPa RC Beam (60 cm x 40 cm) | Beam | 40MPa | Concrete Rectangular | 400 | 600 | 2400 | 6937.5 | 1.66 | 4073.39 | G300E | 5844843.75 | 45.86 | G300E | 8229145.19 | 64.57
4439 | Story60 | B78 | 40 MPa RC Beam (60 cm x 40 cm) | Beam | 40MPa | Concrete Rectangular | 400 | 600 | 2400 | 6937.5 | 1.66 | 4073.39 | G300E | 6189456.52 | 48.56 | G300E | 8158507.84 | 64.01
4440 | Story60 | B79 | 40 MPa RC Beam (60 cm x 40 cm) | Beam | 40MPa | Concrete Rectangular | 400 | 600 | 2400 | 6937.5 | 1.66 | 4073.39 | G300E | 5650278.41 | 44.33 | G300E | 6675145.19 | 52.38
4441 | Story60 | B8 | 40 MPa RC Beam (60 cm x 40 cm) | Beam | 40MPa | Concrete Rectangular | 400 | 600 | 2400 | 6937.5 | 1.66 | 4073.39 | G300E | 5649963.07 | 44.33 | G300E | 6675145.19 | 52.38
4442 | Story60 | B80 | 40 MPa RC Beam (60 cm x 40 cm) | Beam | 40MPa | Concrete Rectangular | 400 | 600 | 2400 | 6937.5 | 1.66 | 4073.39 | G300E | 5985855.98 | 46.97 | G300E | 8158507.84 | 64.01
4443 | Story60 | B81 | 40 MPa RC Beam (60 cm x 40 cm) | Beam | 40MPa | Concrete Rectangular | 400 | 600 | 2400 | 6937.5 | 1.66 | 4073.39 | G300E | 5844843.75 | 45.86 | G300E | 8229145.19 | 64.57
4444 | Story60 | B82 | 40 MPa RC Beam (60 cm x 40 cm) | Beam | 40MPa | Concrete Rectangular | 400 | 600 | 2400 | 6937.5 | 1.66 | 4073.39 | G300E | 5497214.67 | 43.13 | G300E | 7736222.22 | 60.7
4445 | Story60 | B9 | 40 MPa RC Beam (37.5 cm x 25 cm) | Beam | 40MPa | Concrete Rectangular | 250 | 375 | 937.5 | 6937.5 | 0.65 | 1591.17 | G300E | 11592247.16 | 90.96 | G300E | 4120291.62 | 32.33
4446 | Story61 | B1 | 40 MPa RC Beam (60 cm x 40 cm) | Beam | 40MPa | Concrete Rectangular | 400 | 600 | 2400 | 6937.5 | 1.66 | 4073.39 | G300E | 5741727.27 | 45.05 | G300E | 9783145.19 | 76.76
4447 | Story61 | B10 | 40 MPa RC Beam (60 cm x 40 cm) | Beam | 40MPa | Concrete Rectangular | 400 | 600 | 2400 | 6937.5 | 1.66 | 4073.39 | G300E | 5920525.57 | 46.45 | G300E | 8229145.19 | 64.57
4448 | Story61 | B11 | 40 MPa RC Beam (47.5 cm x 25 cm) | Beam | 40MPa | Concrete Rectangular | 250 | 475 | 1187.5 | 6937.5 | 0.82 | 2015.48 | G300E | 9948059.66 | 78.06 | G300E | 4215332.29 | 33.08
4449 | Story61 | B12 | 40 MPa RC Beam (60 cm x 40 cm) | Beam | 40MPa | Concrete Rectangular | 400 | 600 | 2400 | 6937.5 | 1.66 | 4073.39 | G300E | 6208116.48 | 48.71 | G300E | 9394645.19 | 73.71
4450 | Story61 | B13 | 40 MPa RC Beam (47.5 cm x 25 cm) | Beam | 40MPa | Concrete Rectangular | 250 | 475 | 1187.5 | 6937.5 | 0.82 | 2015.48 | G300E | 9244218.75 | 72.53 | G300E | 4000045.9 | 31.39
4451 | Story61 | B14 | 40 MPa RC Beam (60 cm x 40 cm) | Beam | 40MPa | Concrete Rectangular | 400 | 600 | 2400 | 6937.5 | 1.66 | 4073.39 | G300E | 5958681.82 | 46.75 | G300E | 8229145.19 | 64.57
4452 | Story61 | B15 | 40 MPa RC Beam (60 cm x 40 cm) | Beam | 40MPa | Concrete Rectangular | 400 | 600 | 2400 | 6937.5 | 1.66 | 4073.39 | G300E | 5742042.61 | 45.05 | G300E | 9783145.19 | 76.76
4453 | Story61 | B16 | 40 MPa RC Beam (60 cm x 40 cm) | Beam | 40MPa | Concrete Rectangular | 400 | 600 | 2400 | 6937.5 | 1.66 | 4073.39 | G300E | 6015127.84 | 47.2 | G300E | 8617645.19 | 67.62
4454 | Story61 | B17 | 40 MPa RC Beam (50 cm x 25 cm) | Beam | 40MPa | Concrete Rectangular | 250 | 500 | 1250 | 6937.5 | 0.87 | 2121.56 | G300E | 9375085.23 | 73.56 | G300E | 4191134.53 | 32.89
4455 | Story61 | B18 | 40 MPa RC Beam (35 cm x 25 cm) | Beam | 40MPa | Concrete Rectangular | 250 | 350 | 875 | 6937.5 | 0.61 | 1485.09 | G300E | 10163437.5 | 79.75 | G300E | 3154935.34 | 24.75
4456 | Story61 | B19 | 40 MPa RC Beam (45 cm x 25 cm) | Beam | 40MPa | Concrete Rectangular | 250 | 450 | 1125 | 6937.5 | 0.78 | 1909.4 | G300E | 8065789.77 | 63.29 | G300E | 4426712.64 | 34.73
4457 | Story61 | B2 | 40 MPa RC Beam (60 cm x 40 cm) | Beam | 40MPa | Concrete Rectangular | 400 | 600 | 2400 | 6937.5 | 1.66 | 4073.39 | G300E | 5955528.41 | 46.73 | G300E | 8229145.19 | 64.57
4458 | Story61 | B20 | 40 MPa RC Beam (60 cm x 40 cm) | Beam | 40MPa | Concrete Rectangular | 400 | 600 | 2400 | 6937.5 | 1.66 | 4073.39 | G300E | 6430747.16 | 50.46 | G300E | 8194142.35 | 64.29
4459 | Story61 | B21 | 40 MPa RC Beam (57.5 cm x 25 cm) | Beam | 40MPa | Concrete Rectangular | 250 | 575 | 1437.5 | 6937.5 | 1 | 2439.79 | G300E | 6181312.5 | 48.5 | G300E | 5624509.46 | 44.13
4460 | Story61 | B22 | 40 MPa RC Beam (60 cm x 40 cm) | Beam | 40MPa | Concrete Rectangular | 400 | 600 | 2400 | 7200 | 1.73 | 4227.52 | G300E | 23904000 | 187.56 | G300E | 9870757.36 | 77.45
4461 | Story61 | B23 | 40 MPa RC Beam (60 cm x 40 cm) | Beam | 40MPa | Concrete Rectangular | 400 | 600 | 2400 | 6937.5 | 1.66 | 4073.39 | G300E | 5648386.36 | 44.32 | G300E | 9453297.34 | 74.17
4462 | Story61 | B24 | 40 MPa RC Beam (60 cm x 40 cm) | Beam | 40MPa | Concrete Rectangular | 400 | 600 | 2400 | 7200 | 1.73 | 4227.52 | G300E | 23955339.13 | 187.96 | G300E | 9887141.43 | 77.58
4463 | Story61 | B25 | 40 MPa RC Beam (57.5 cm x 25 cm) | Beam | 40MPa | Concrete Rectangular | 250 | 575 | 1437.5 | 6937.5 | 1 | 2439.79 | G300E | 6128965.91 | 48.09 | G300E | 5618604.31 | 44.09
4464 | Story61 | B26 | 40 MPa RC Beam (60 cm x 40 cm) | Beam | 40MPa | Concrete Rectangular | 400 | 600 | 2400 | 6937.5 | 1.66 | 4073.39 | G300E | 6417502.84 | 50.35 | G300E | 8187520.19 | 64.24
4465 | Story61 | B27 | 40 MPa RC Beam (47.5 cm x 25 cm) | Beam | 40MPa | Concrete Rectangular | 250 | 475 | 1187.5 | 6937.5 | 0.82 | 2015.48 | G300E | 7574803.98 | 59.43 | G300E | 4582567.75 | 35.96
4466 | Story61 | B28 | 40 MPa RC Beam (35 cm x 25 cm) | Beam | 40MPa | Concrete Rectangular | 250 | 350 | 875 | 6937.5 | 0.61 | 1485.09 | G300E | 10167852.27 | 79.78 | G300E | 3156219.09 | 24.76
4467 | Story61 | B29 | 40 MPa RC Beam (50 cm x 25 cm) | Beam | 40MPa | Concrete Rectangular | 250 | 500 | 1250 | 6937.5 | 0.87 | 2121.56 | G300E | 9386752.84 | 73.65 | G300E | 4191861.39 | 32.89
4468 | Story61 | B3 | 40 MPa RC Beam (47.5 cm x 25 cm) | Beam | 40MPa | Concrete Rectangular | 250 | 475 | 1187.5 | 6937.5 | 0.82 | 2015.48 | G300E | 9241065.34 | 72.51 | G300E | 3971808.07 | 31.16
4469 | Story61 | B30 | 40 MPa RC Beam (60 cm x 40 cm) | Beam | 40MPa | Concrete Rectangular | 400 | 600 | 2400 | 6937.5 | 1.66 | 4073.39 | G300E | 6015443.18 | 47.2 | G300E | 8617645.19 | 67.62
4470 | Story61 | B31 | 40 MPa RC Beam (60 cm x 40 cm) | Beam | 40MPa | Concrete Rectangular | 400 | 600 | 2400 | 6937.5 | 1.66 | 4073.39 | G300E | 6385653.41 | 50.1 | G300E | 6980391.41 | 54.77
4471 | Story61 | B32 | 40 MPa RC Beam (50 cm x 25 cm) | Beam | 40MPa | Concrete Rectangular | 250 | 500 | 1250 | 6937.5 | 0.87 | 2121.56 | G300E | 11522872.16 | 90.41 | G300E | 4253332.37 | 33.37
4472 | Story61 | B33 | 40 MPa RC Beam (32.5 cm x 25 cm) | Beam | 40MPa | Concrete Rectangular | 250 | 325 | 812.5 | 6937.5 | 0.56 | 1379.01 | G300E | 9528971.59 | 74.77 | G300E | 3442377.96 | 27.01
4473 | Story61 | B34 | 40 MPa RC Beam (40 cm x 25 cm) | Beam | 40MPa | Concrete Rectangular | 250 | 400 | 1000 | 6937.5 | 0.69 | 1697.25 | G300E | 13992937.5 | 109.79 | G300E | 4436383.67 | 34.81
4474 | Story61 | B35 | 40 MPa RC Beam (60 cm x 40 cm) | Beam | 40MPa | Concrete Rectangular | 400 | 600 | 2400 | 6937.5 | 1.66 | 4073.39 | G300E | 5661000 | 44.42 | G300E | 9866395.19 | 77.42
4475 | Story61 | B36 | 40 MPa RC Beam (60 cm x 40 cm) | Beam | 40MPa | Concrete Rectangular | 400 | 600 | 2400 | 7200 | 1.73 | 4227.52 | G300E | 27073878.26 | 212.43 | G300E | 9910208.35 | 77.76
4476 | Story61 | B4 | 40 MPa RC Beam (60 cm x 40 cm) | Beam | 40MPa | Concrete Rectangular | 400 | 600 | 2400 | 6937.5 | 1.66 | 4073.39 | G300E | 5993369.32 | 47.03 | G300E | 9394645.19 | 73.71
4477 | Story61 | B40 | 40 MPa RC Beam (60 cm x 40 cm) | Beam | 40MPa | Concrete Rectangular | 400 | 600 | 2400 | 6937.5 | 1.66 | 4073.39 | G300E | 26132355.98 | 205.04 | G300E | 9569016.82 | 75.08
4478 | Story61 | B41 | 40 MPa RC Beam (60 cm x 40 cm) | Beam | 40MPa | Concrete Rectangular | 400 | 600 | 2400 | 6937.5 | 1.66 | 4073.39 | G300E | 5660369.32 | 44.41 | G300E | 9866395.19 | 77.42
4479 | Story61 | B42 | 40 MPa RC Beam (40 cm x 25 cm) | Beam | 40MPa | Concrete Rectangular | 250 | 400 | 1000 | 6937.5 | 0.69 | 1697.25 | G300E | 13985053.98 | 109.73 | G300E | 4436007.78 | 34.81
4480 | Story61 | B43 | 40 MPa RC Beam (32.5 cm x 25 cm) | Beam | 40MPa | Concrete Rectangular | 250 | 325 | 812.5 | 6937.5 | 0.56 | 1379.01 | G300E | 9529286.93 | 74.77 | G300E | 3443434.67 | 27.02
4481 | Story61 | B44 | 40 MPa RC Beam (50 cm x 25 cm) | Beam | 40MPa | Concrete Rectangular | 250 | 500 | 1250 | 6937.5 | 0.87 | 2121.56 | G300E | 11529809.66 | 90.47 | G300E | 4253829.03 | 33.38
4482 | Story61 | B45 | 40 MPa RC Beam (60 cm x 40 cm) | Beam | 40MPa | Concrete Rectangular | 400 | 600 | 2400 | 6937.5 | 1.66 | 4073.39 | G300E | 6385653.41 | 50.1 | G300E | 6982914.14 | 54.79
4483 | Story61 | B46 | 40 MPa RC Beam (60 cm x 40 cm) | Beam | 40MPa | Concrete Rectangular | 400 | 600 | 2400 | 6937.5 | 1.66 | 4073.39 | G300E | 6015443.18 | 47.2 | G300E | 8617645.19 | 67.62
4484 | Story61 | B47 | 40 MPa RC Beam (50 cm x 25 cm) | Beam | 40MPa | Concrete Rectangular | 250 | 500 | 1250 | 6937.5 | 0.87 | 2121.56 | G300E | 11527286.93 | 90.45 | G300E | 4253641.41 | 33.38
4485 | Story61 | B48 | 40 MPa RC Beam (35 cm x 25 cm) | Beam | 40MPa | Concrete Rectangular | 250 | 350 | 875 | 6937.5 | 0.61 | 1485.09 | G300E | 10168167.61 | 79.78 | G300E | 3156231.23 | 24.76
4486 | Story61 | B49 | 40 MPa RC Beam (40 cm x 25 cm) | Beam | 40MPa | Concrete Rectangular | 250 | 400 | 1000 | 6937.5 | 0.69 | 1697.25 | G300E | 13984107.95 | 109.72 | G300E | 4435858.94 | 34.81
4487 | Story61 | B5 | 40 MPa RC Beam (47.5 cm x 25 cm) | Beam | 40MPa | Concrete Rectangular | 250 | 475 | 1187.5 | 6937.5 | 0.82 | 2015.48 | G300E | 9975494.32 | 78.27 | G300E | 4215555.48 | 33.08
4488 | Story61 | B50 | 40 MPa RC Beam (60 cm x 40 cm) | Beam | 40MPa | Concrete Rectangular | 400 | 600 | 2400 | 6937.5 | 1.66 | 4073.39 | G300E | 6419394.89 | 50.37 | G300E | 8187520.19 | 64.24
4489 | Story61 | B51 | 40 MPa RC Beam (60 cm x 40 cm) | Beam | 40MPa | Concrete Rectangular | 400 | 600 | 2400 | 7200 | 1.73 | 4227.52 | G300E | 27112695.65 | 212.74 | G300E | 9929255.17 | 77.91
4490 | Story61 | B52 | 40 MPa RC Beam (60 cm x 40 cm) | Beam | 40MPa | Concrete Rectangular | 400 | 600 | 2400 | 6937.5 | 1.66 | 4073.39 | G300E | 23076839.67 | 181.07 | G300E | 9526280.01 | 74.75
4491 | Story61 | B54 | 40 MPa RC Beam (60 cm x 40 cm) | Beam | 40MPa | Concrete Rectangular | 400 | 600 | 2400 | 6937.5 | 1.66 | 4073.39 | G300E | 23088603.26 | 181.16 | G300E | 9526958.67 | 74.75
4492 | Story61 | B55 | 40 MPa RC Beam (60 cm x 40 cm) | Beam | 40MPa | Concrete Rectangular | 400 | 600 | 2400 | 6937.5 | 1.66 | 4073.39 | G300E | 26132657.61 | 205.05 | G300E | 9569056.63 | 75.08
4493 | Story61 | B56 | 40 MPa RC Beam (60 cm x 40 cm) | Beam | 40MPa | Concrete Rectangular | 400 | 600 | 2400 | 6937.5 | 1.66 | 4073.39 | G300E | 6417502.84 | 50.35 | G300E | 8187520.19 | 64.24
4494 | Story61 | B57 | 40 MPa RC Beam (40 cm x 25 cm) | Beam | 40MPa | Concrete Rectangular | 250 | 400 | 1000 | 6937.5 | 0.69 | 1697.25 | G300E | 13985053.98 | 109.73 | G300E | 4436004 | 34.81
4495 | Story61 | B58 | 40 MPa RC Beam (35 cm x 25 cm) | Beam | 40MPa | Concrete Rectangular | 250 | 350 | 875 | 6937.5 | 0.61 | 1485.09 | G300E | 10167852.27 | 79.78 | G300E | 3156224.61 | 24.76
4496 | Story61 | B59 | 40 MPa RC Beam (50 cm x 25 cm) | Beam | 40MPa | Concrete Rectangular | 250 | 500 | 1250 | 6937.5 | 0.87 | 2121.56 | G300E | 11529809.66 | 90.47 | G300E | 4253797.5 | 33.38
4497 | Story61 | B6 | 40 MPa RC Beam (60 cm x 40 cm) | Beam | 40MPa | Concrete Rectangular | 400 | 600 | 2400 | 6937.5 | 1.66 | 4073.39 | G300E | 5920525.57 | 46.45 | G300E | 8229145.19 | 64.57
4498 | Story61 | B60 | 40 MPa RC Beam (60 cm x 40 cm) | Beam | 40MPa | Concrete Rectangular | 400 | 600 | 2400 | 6937.5 | 1.66 | 4073.39 | G300E | 6015443.18 | 47.2 | G300E | 8617645.19 | 67.62
4499 | Story61 | B61 | 40 MPa RC Beam (60 cm x 40 cm) | Beam | 40MPa | Concrete Rectangular | 400 | 600 | 2400 | 6937.5 | 1.66 | 4073.39 | G300E | 5742042.61 | 45.05 | G300E | 9783145.19 | 76.76
4500 | Story61 | B62 | 40 MPa RC Beam (50 cm x 25 cm) | Beam | 40MPa | Concrete Rectangular | 250 | 500 | 1250 | 6937.5 | 0.87 | 2121.56 | G300E | 9386437.5 | 73.65 | G300E | 4191812.51 | 32.89
4501 | Story61 | B63 | 40 MPa RC Beam (47.5 cm x 25 cm) | Beam | 40MPa | Concrete Rectangular | 250 | 475 | 1187.5 | 6937.5 | 0.82 | 2015.48 | G300E | 9243903.41 | 72.53 | G300E | 4000008.46 | 31.39
4502 | Story61 | B64 | 40 MPa RC Beam (47.5 cm x 25 cm) | Beam | 40MPa | Concrete Rectangular | 250 | 475 | 1187.5 | 6937.5 | 0.82 | 2015.48 | G300E | 7574173.3 | 59.43 | G300E | 4581555.82 | 35.95
4503 | Story61 | B65 | 40 MPa RC Beam (47.5 cm x 25 cm) | Beam | 40MPa | Concrete Rectangular | 250 | 475 | 1187.5 | 6937.5 | 0.82 | 2015.48 | G300E | 9947744.32 | 78.05 | G300E | 4215353.26 | 33.08
4504 | Story61 | B66 | 40 MPa RC Beam (57.5 cm x 25 cm) | Beam | 40MPa | Concrete Rectangular | 250 | 575 | 1437.5 | 6937.5 | 1 | 2439.79 | G300E | 6126127.84 | 48.07 | G300E | 5618539.03 | 44.09
4505 | Story61 | B67 | 40 MPa RC Beam (37.5 cm x 25 cm) | Beam | 40MPa | Concrete Rectangular | 250 | 375 | 937.5 | 6937.5 | 0.65 | 1591.17 | G300E | 11740772.73 | 92.12 | G300E | 3605293.8 | 28.29
4506 | Story61 | B68 | 40 MPa RC Beam (60 cm x 40 cm) | Beam | 40MPa | Concrete Rectangular | 400 | 600 | 2400 | 6937.5 | 1.66 | 4073.39 | G300E | 5647755.68 | 44.31 | G300E | 9453297.34 | 74.17
4507 | Story61 | B69 | 40 MPa RC Beam (37.5 cm x 25 cm) | Beam | 40MPa | Concrete Rectangular | 250 | 375 | 937.5 | 6937.5 | 0.65 | 1591.17 | G300E | 11741403.41 | 92.13 | G300E | 3605320.99 | 28.29
4508 | Story61 | B7 | 40 MPa RC Beam (37.5 cm x 25 cm) | Beam | 40MPa | Concrete Rectangular | 250 | 375 | 937.5 | 6937.5 | 0.65 | 1591.17 | G300E | 11729420.45 | 92.03 | G300E | 3605448.71 | 28.29
4509 | Story61 | B70 | 40 MPa RC Beam (57.5 cm x 25 cm) | Beam | 40MPa | Concrete Rectangular | 250 | 575 | 1437.5 | 6937.5 | 1 | 2439.79 | G300E | 6127389.2 | 48.08 | G300E | 5624213.35 | 44.13
4510 | Story61 | B71 | 40 MPa RC Beam (47.5 cm x 25 cm) | Beam | 40MPa | Concrete Rectangular | 250 | 475 | 1187.5 | 6937.5 | 0.82 | 2015.48 | G300E | 9948375 | 78.06 | G300E | 4215389.21 | 33.08
4511 | Story61 | B72 | 40 MPa RC Beam (47.5 cm x 25 cm) | Beam | 40MPa | Concrete Rectangular | 250 | 475 | 1187.5 | 6937.5 | 0.82 | 2015.48 | G300E | 7574488.64 | 59.43 | G300E | 4582557.27 | 35.96
4512 | Story61 | B73 | 40 MPa RC Beam (47.5 cm x 25 cm) | Beam | 40MPa | Concrete Rectangular | 250 | 475 | 1187.5 | 6937.5 | 0.82 | 2015.48 | G300E | 9244218.75 | 72.53 | G300E | 4000033.92 | 31.39
4513 | Story61 | B74 | 40 MPa RC Beam (50 cm x 25 cm) | Beam | 40MPa | Concrete Rectangular | 250 | 500 | 1250 | 6937.5 | 0.87 | 2121.56 | G300E | 9387068.18 | 73.65 | G300E | 4191885.04 | 32.89
4514 | Story61 | B75 | 40 MPa RC Beam (60 cm x 40 cm) | Beam | 40MPa | Concrete Rectangular | 400 | 600 | 2400 | 6937.5 | 1.66 | 4073.39 | G300E | 5742042.61 | 45.05 | G300E | 9783145.19 | 76.76
4515 | Story61 | B76 | 40 MPa RC Beam (60 cm x 40 cm) | Beam | 40MPa | Concrete Rectangular | 400 | 600 | 2400 | 6937.5 | 1.66 | 4073.39 | G300E | 5958681.82 | 46.75 | G300E | 8229145.19 | 64.57
4516 | Story61 | B77 | 40 MPa RC Beam (60 cm x 40 cm) | Beam | 40MPa | Concrete Rectangular | 400 | 600 | 2400 | 6937.5 | 1.66 | 4073.39 | G300E | 6208116.48 | 48.71 | G300E | 9394645.19 | 73.71
4517 | Story61 | B78 | 40 MPa RC Beam (60 cm x 40 cm) | Beam | 40MPa | Concrete Rectangular | 400 | 600 | 2400 | 6937.5 | 1.66 | 4073.39 | G300E | 5920525.57 | 46.45 | G300E | 8229145.19 | 64.57
4518 | Story61 | B79 | 40 MPa RC Beam (60 cm x 40 cm) | Beam | 40MPa | Concrete Rectangular | 400 | 600 | 2400 | 6937.5 | 1.66 | 4073.39 | G300E | 6811363.64 | 53.44 | G300E | 6569184.34 | 51.54
4519 | Story61 | B8 | 40 MPa RC Beam (60 cm x 40 cm) | Beam | 40MPa | Concrete Rectangular | 400 | 600 | 2400 | 6937.5 | 1.66 | 4073.39 | G300E | 6385653.41 | 50.1 | G300E | 6569184.34 | 51.54
4520 | Story61 | B80 | 40 MPa RC Beam (60 cm x 40 cm) | Beam | 40MPa | Concrete Rectangular | 400 | 600 | 2400 | 6937.5 | 1.66 | 4073.39 | G300E | 5920525.57 | 46.45 | G300E | 8229145.19 | 64.57
4521 | Story61 | B81 | 40 MPa RC Beam (60 cm x 40 cm) | Beam | 40MPa | Concrete Rectangular | 400 | 600 | 2400 | 6937.5 | 1.66 | 4073.39 | G300E | 6208431.82 | 48.71 | G300E | 9394645.19 | 73.71
4522 | Story61 | B82 | 40 MPa RC Beam (60 cm x 40 cm) | Beam | 40MPa | Concrete Rectangular | 400 | 600 | 2400 | 6937.5 | 1.66 | 4073.39 | G300E | 5958681.82 | 46.75 | G300E | 8229145.19 | 64.57
4523 | Story61 | B9 | 40 MPa RC Beam (37.5 cm x 25 cm) | Beam | 40MPa | Concrete Rectangular | 250 | 375 | 937.5 | 6937.5 | 0.65 | 1591.17 | G300E | 11736042.61 | 92.09 | G300E | 3605211.02 | 28.29
4524 | Story62 | B1 | 40 MPa RC Beam (60 cm x 40 cm) | Beam | 40MPa | Concrete Rectangular | 400 | 600 | 2400 | 6937.5 | 1.66 | 4073.39 | G300E | 5534232.95 | 43.42 | G300E | 6268980.43 | 49.19
4525 | Story62 | B10 | 40 MPa RC Beam (60 cm x 40 cm) | Beam | 40MPa | Concrete Rectangular | 400 | 600 | 2400 | 6937.5 | 1.66 | 4073.39 | G300E | 5543364.13 | 43.5 | G300E | 7820679.34 | 61.36
4526 | Story62 | B11 | 40 MPa RC Beam (47.5 cm x 25 cm) | Beam | 40MPa | Concrete Rectangular | 250 | 475 | 1187.5 | 6937.5 | 0.82 | 2015.48 | G300E | 9797326.7 | 76.87 | G300E | 4662955.96 | 36.59
4527 | Story62 | B12 | 40 MPa RC Beam (60 cm x 40 cm) | Beam | 40MPa | Concrete Rectangular | 400 | 600 | 2400 | 6937.5 | 1.66 | 4073.39 | G300E | 5841059.66 | 45.83 | G300E | 8229145.19 | 64.57
4528 | Story62 | B13 | 40 MPa RC Beam (50 cm x 25 cm) | Beam | 40MPa | Concrete Rectangular | 250 | 500 | 1250 | 6937.5 | 0.87 | 2121.56 | G300E | 9221514.2 | 72.36 | G300E | 4066256.38 | 31.91
4529 | Story62 | B14 | 40 MPa RC Beam (60 cm x 40 cm) | Beam | 40MPa | Concrete Rectangular | 400 | 600 | 2400 | 6937.5 | 1.66 | 4073.39 | G300E | 5745456.52 | 45.08 | G300E | 7989593.59 | 62.69
4530 | Story62 | B15 | 40 MPa RC Beam (60 cm x 40 cm) | Beam | 40MPa | Concrete Rectangular | 400 | 600 | 2400 | 6937.5 | 1.66 | 4073.39 | G300E | 5534232.95 | 43.42 | G300E | 6268980.43 | 49.19
4531 | Story62 | B16 | 40 MPa RC Beam (60 cm x 40 cm) | Beam | 40MPa | Concrete Rectangular | 400 | 600 | 2400 | 6937.5 | 1.66 | 4073.39 | G300E | 5821823.86 | 45.68 | G300E | 8199818.49 | 64.34
4532 | Story62 | B17 | 40 MPa RC Beam (47.5 cm x 25 cm) | Beam | 40MPa | Concrete Rectangular | 250 | 475 | 1187.5 | 6937.5 | 0.82 | 2015.48 | G300E | 9829176.14 | 77.12 | G300E | 4290724.71 | 33.67
4533 | Story62 | B18 | 40 MPa RC Beam (35 cm x 25 cm) | Beam | 40MPa | Concrete Rectangular | 250 | 350 | 875 | 6937.5 | 0.61 | 1485.09 | G300E | 9795434.66 | 76.86 | G300E | 3164724.78 | 24.83
4534 | Story62 | B19 | 40 MPa RC Beam (47.5 cm x 25 cm) | Beam | 40MPa | Concrete Rectangular | 250 | 475 | 1187.5 | 6937.5 | 0.82 | 2015.48 | G300E | 7794596.59 | 61.16 | G300E | 4577388.91 | 35.92
4535 | Story62 | B2 | 40 MPa RC Beam (60 cm x 40 cm) | Beam | 40MPa | Concrete Rectangular | 400 | 600 | 2400 | 6937.5 | 1.66 | 4073.39 | G300E | 5949660.33 | 46.68 | G300E | 7989593.59 | 62.69
4536 | Story62 | B20 | 40 MPa RC Beam (60 cm x 40 cm) | Beam | 40MPa | Concrete Rectangular | 400 | 600 | 2400 | 6937.5 | 1.66 | 4073.39 | G300E | 6467957.39 | 50.75 | G300E | 8190358.26 | 64.26
4537 | Story62 | B21 | 40 MPa RC Beam (55 cm x 25 cm) | Beam | 40MPa | Concrete Rectangular | 250 | 550 | 1375 | 6937.5 | 0.95 | 2333.72 | G300E | 6519042.61 | 51.15 | G300E | 5483753.5 | 43.03
4538 | Story62 | B22 | 40 MPa RC Beam (60 cm x 40 cm) | Beam | 40MPa | Concrete Rectangular | 400 | 600 | 2400 | 7200 | 1.73 | 4227.52 | G300E | 24305321.74 | 190.71 | G300E | 9900057.6 | 77.68
4539 | Story62 | B23 | 40 MPa RC Beam (60 cm x 40 cm) | Beam | 40MPa | Concrete Rectangular | 400 | 600 | 2400 | 6937.5 | 1.66 | 4073.39 | G300E | 5652485.8 | 44.35 | G300E | 9580696.33 | 75.17
4540 | Story62 | B24 | 40 MPa RC Beam (60 cm x 40 cm) | Beam | 40MPa | Concrete Rectangular | 400 | 600 | 2400 | 7200 | 1.73 | 4227.52 | G300E | 24358852.17 | 191.13 | G300E | 9917919.86 | 77.82
4541 | Story62 | B25 | 40 MPa RC Beam (55 cm x 25 cm) | Beam | 40MPa | Concrete Rectangular | 250 | 550 | 1375 | 6937.5 | 0.95 | 2333.72 | G300E | 6464173.3 | 50.72 | G300E | 5479817.25 | 43
4542 | Story62 | B26 | 40 MPa RC Beam (60 cm x 40 cm) | Beam | 40MPa | Concrete Rectangular | 400 | 600 | 2400 | 6937.5 | 1.66 | 4073.39 | G300E | 6455343.75 | 50.65 | G300E | 8182790.08 | 64.21
4543 | Story62 | B27 | 40 MPa RC Beam (47.5 cm x 25 cm) | Beam | 40MPa | Concrete Rectangular | 250 | 475 | 1187.5 | 6937.5 | 0.82 | 2015.48 | G300E | 7805633.52 | 61.25 | G300E | 4609791.53 | 36.17
4544 | Story62 | B28 | 40 MPa RC Beam (35 cm x 25 cm) | Beam | 40MPa | Concrete Rectangular | 250 | 350 | 875 | 6937.5 | 0.61 | 1485.09 | G300E | 9801110.8 | 76.9 | G300E | 3167016.37 | 24.85
4545 | Story62 | B29 | 40 MPa RC Beam (47.5 cm x 25 cm) | Beam | 40MPa | Concrete Rectangular | 250 | 475 | 1187.5 | 6937.5 | 0.82 | 2015.48 | G300E | 9842105.11 | 77.22 | G300E | 4291338.84 | 33.67
4546 | Story62 | B3 | 40 MPa RC Beam (50 cm x 25 cm) | Beam | 40MPa | Concrete Rectangular | 250 | 500 | 1250 | 6937.5 | 0.87 | 2121.56 | G300E | 9215207.39 | 72.31 | G300E | 4052751.9 | 31.8
4547 | Story62 | B30 | 40 MPa RC Beam (60 cm x 40 cm) | Beam | 40MPa | Concrete Rectangular | 400 | 600 | 2400 | 6937.5 | 1.66 | 4073.39 | G300E | 5822139.2 | 45.68 | G300E | 8199818.49 | 64.34
4548 | Story62 | B31 | 40 MPa RC Beam (60 cm x 40 cm) | Beam | 40MPa | Concrete Rectangular | 400 | 600 | 2400 | 6937.5 | 1.66 | 4073.39 | G300E | 5343136.36 | 41.92 | G300E | 9703679.28 | 76.14
4549 | Story62 | B32 | 40 MPa RC Beam (57.5 cm x 25 cm) | Beam | 40MPa | Concrete Rectangular | 250 | 575 | 1437.5 | 6937.5 | 1 | 2439.79 | G300E | 11043869.32 | 86.65 | G300E | 4348417.59 | 34.12
4550 | Story62 | B33 | 40 MPa RC Beam (32.5 cm x 25 cm) | Beam | 40MPa | Concrete Rectangular | 250 | 325 | 812.5 | 6937.5 | 0.56 | 1379.01 | G300E | 9654161.93 | 75.75 | G300E | 3404691.41 | 26.71
4551 | Story62 | B34 | 40 MPa RC Beam (42.5 cm x 25 cm) | Beam | 40MPa | Concrete Rectangular | 250 | 425 | 1062.5 | 6937.5 | 0.74 | 1803.33 | G300E | 12751755.68 | 100.06 | G300E | 4596013.26 | 36.06
4552 | Story62 | B35 | 40 MPa RC Beam (60 cm x 40 cm) | Beam | 40MPa | Concrete Rectangular | 400 | 600 | 2400 | 6937.5 | 1.66 | 4073.39 | G300E | 5660684.66 | 44.42 | G300E | 9882477.58 | 77.54
4553 | Story62 | B36 | 40 MPa RC Beam (60 cm x 40 cm) | Beam | 40MPa | Concrete Rectangular | 400 | 600 | 2400 | 7200 | 1.73 | 4227.52 | G300E | 27470504.35 | 215.54 | G300E | 9943133.63 | 78.02
4554 | Story62 | B4 | 40 MPa RC Beam (60 cm x 40 cm) | Beam | 40MPa | Concrete Rectangular | 400 | 600 | 2400 | 6937.5 | 1.66 | 4073.39 | G300E | 5837275.57 | 45.8 | G300E | 8229145.19 | 64.57
4555 | Story62 | B40 | 40 MPa RC Beam (60 cm x 40 cm) | Beam | 40MPa | Concrete Rectangular | 400 | 600 | 2400 | 6937.5 | 1.66 | 4073.39 | G300E | 26514823.37 | 208.05 | G300E | 9601649.01 | 75.34
4556 | Story62 | B41 | 40 MPa RC Beam (60 cm x 40 cm) | Beam | 40MPa | Concrete Rectangular | 400 | 600 | 2400 | 6937.5 | 1.66 | 4073.39 | G300E | 5660369.32 | 44.41 | G300E | 9883423.6 | 77.55
4557 | Story62 | B42 | 40 MPa RC Beam (42.5 cm x 25 cm) | Beam | 40MPa | Concrete Rectangular | 250 | 425 | 1062.5 | 6937.5 | 0.74 | 1803.33 | G300E | 12744187.5 | 100 | G300E | 4595646.04 | 36.06
4558 | Story62 | B43 | 40 MPa RC Beam (32.5 cm x 25 cm) | Beam | 40MPa | Concrete Rectangular | 250 | 325 | 812.5 | 6937.5 | 0.56 | 1379.01 | G300E | 9655107.95 | 75.76 | G300E | 3404802.1 | 26.72
4559 | Story62 | B44 | 40 MPa RC Beam (57.5 cm x 25 cm) | Beam | 40MPa | Concrete Rectangular | 250 | 575 | 1437.5 | 6937.5 | 1 | 2439.79 | G300E | 11049545.45 | 86.7 | G300E | 4349090.29 | 34.12
4560 | Story62 | B45 | 40 MPa RC Beam (60 cm x 40 cm) | Beam | 40MPa | Concrete Rectangular | 400 | 600 | 2400 | 6937.5 | 1.66 | 4073.39 | G300E | 5343136.36 | 41.92 | G300E | 9703679.28 | 76.14
4561 | Story62 | B46 | 40 MPa RC Beam (60 cm x 40 cm) | Beam | 40MPa | Concrete Rectangular | 400 | 600 | 2400 | 6937.5 | 1.66 | 4073.39 | G300E | 5822139.2 | 45.68 | G300E | 8199818.49 | 64.34
4562 | Story62 | B47 | 40 MPa RC Beam (57.5 cm x 25 cm) | Beam | 40MPa | Concrete Rectangular | 250 | 575 | 1437.5 | 6937.5 | 1 | 2439.79 | G300E | 11047022.73 | 86.68 | G300E | 4348816.5 | 34.12
4563 | Story62 | B48 | 40 MPa RC Beam (35 cm x 25 cm) | Beam | 40MPa | Concrete Rectangular | 250 | 350 | 875 | 6937.5 | 0.61 | 1485.09 | G300E | 9801741.48 | 76.91 | G300E | 3166113.39 | 24.84
4564 | Story62 | B49 | 40 MPa RC Beam (42.5 cm x 25 cm) | Beam | 40MPa | Concrete Rectangular | 250 | 425 | 1062.5 | 6937.5 | 0.74 | 1803.33 | G300E | 12743241.48 | 99.99 | G300E | 4595505.32 | 36.06
4565 | Story62 | B5 | 40 MPa RC Beam (47.5 cm x 25 cm) | Beam | 40MPa | Concrete Rectangular | 250 | 475 | 1187.5 | 6937.5 | 0.82 | 2015.48 | G300E | 9824761.36 | 77.09 | G300E | 4662869.08 | 36.59
4566 | Story62 | B50 | 40 MPa RC Beam (60 cm x 40 cm) | Beam | 40MPa | Concrete Rectangular | 400 | 600 | 2400 | 6937.5 | 1.66 | 4073.39 | G300E | 6456920.45 | 50.66 | G300E | 8182790.08 | 64.21
4567 | Story62 | B51 | 40 MPa RC Beam (60 cm x 40 cm) | Beam | 40MPa | Concrete Rectangular | 400 | 600 | 2400 | 7200 | 1.73 | 4227.52 | G300E | 27508695.65 | 215.84 | G300E | 9964362.99 | 78.18
4568 | Story62 | B52 | 40 MPa RC Beam (60 cm x 40 cm) | Beam | 40MPa | Concrete Rectangular | 400 | 600 | 2400 | 6937.5 | 1.66 | 4073.39 | G300E | 23465038.04 | 184.12 | G300E | 9555842.2 | 74.98
4569 | Story62 | B54 | 40 MPa RC Beam (60 cm x 40 cm) | Beam | 40MPa | Concrete Rectangular | 400 | 600 | 2400 | 6937.5 | 1.66 | 4073.39 | G300E | 23475896.74 | 184.2 | G300E | 9556636.7 | 74.98
4570 | Story62 | B55 | 40 MPa RC Beam (60 cm x 40 cm) | Beam | 40MPa | Concrete Rectangular | 400 | 600 | 2400 | 6937.5 | 1.66 | 4073.39 | G300E | 26516029.89 | 208.05 | G300E | 9602889.91 | 75.35
4571 | Story62 | B56 | 40 MPa RC Beam (60 cm x 40 cm) | Beam | 40MPa | Concrete Rectangular | 400 | 600 | 2400 | 6937.5 | 1.66 | 4073.39 | G300E | 6455659.09 | 50.65 | G300E | 8182790.08 | 64.21
4572 | Story62 | B57 | 40 MPa RC Beam (42.5 cm x 25 cm) | Beam | 40MPa | Concrete Rectangular | 250 | 425 | 1062.5 | 6937.5 | 0.74 | 1803.33 | G300E | 12744187.5 | 100 | G300E | 4595644.7 | 36.06
4573 | Story62 | B58 | 40 MPa RC Beam (35 cm x 25 cm) | Beam | 40MPa | Concrete Rectangular | 250 | 350 | 875 | 6937.5 | 0.61 | 1485.09 | G300E | 9801110.8 | 76.9 | G300E | 3167018.57 | 24.85
4574 | Story62 | B59 | 40 MPa RC Beam (57.5 cm x 25 cm) | Beam | 40MPa | Concrete Rectangular | 250 | 575 | 1437.5 | 6937.5 | 1 | 2439.79 | G300E | 11049230.11 | 86.7 | G300E | 4349059.47 | 34.12
4575 | Story62 | B6 | 40 MPa RC Beam (60 cm x 40 cm) | Beam | 40MPa | Concrete Rectangular | 400 | 600 | 2400 | 6937.5 | 1.66 | 4073.39 | G300E | 5543062.5 | 43.49 | G300E | 7820679.34 | 61.36
4576 | Story62 | B60 | 40 MPa RC Beam (60 cm x 40 cm) | Beam | 40MPa | Concrete Rectangular | 400 | 600 | 2400 | 6937.5 | 1.66 | 4073.39 | G300E | 5821823.86 | 45.68 | G300E | 8199818.49 | 64.34
4577 | Story62 | B61 | 40 MPa RC Beam (60 cm x 40 cm) | Beam | 40MPa | Concrete Rectangular | 400 | 600 | 2400 | 6937.5 | 1.66 | 4073.39 | G300E | 5534232.95 | 43.42 | G300E | 6268980.43 | 49.19
4578 | Story62 | B62 | 40 MPa RC Beam (47.5 cm x 25 cm) | Beam | 40MPa | Concrete Rectangular | 250 | 475 | 1187.5 | 6937.5 | 0.82 | 2015.48 | G300E | 9841474.43 | 77.22 | G300E | 4291307.38 | 33.67
4579 | Story62 | B63 | 40 MPa RC Beam (50 cm x 25 cm) | Beam | 40MPa | Concrete Rectangular | 250 | 500 | 1250 | 6937.5 | 0.87 | 2121.56 | G300E | 9221198.86 | 72.35 | G300E | 4066226.42 | 31.91
4580 | Story62 | B64 | 40 MPa RC Beam (47.5 cm x 25 cm) | Beam | 40MPa | Concrete Rectangular | 250 | 475 | 1187.5 | 6937.5 | 0.82 | 2015.48 | G300E | 7805002.84 | 61.24 | G300E | 4609730.12 | 36.17
4581 | Story62 | B65 | 40 MPa RC Beam (47.5 cm x 25 cm) | Beam | 40MPa | Concrete Rectangular | 250 | 475 | 1187.5 | 6937.5 | 0.82 | 2015.48 | G300E | 9797326.7 | 76.87 | G300E | 4662967.94 | 36.59
4582 | Story62 | B66 | 40 MPa RC Beam (55 cm x 25 cm) | Beam | 40MPa | Concrete Rectangular | 250 | 550 | 1375 | 6937.5 | 0.95 | 2333.72 | G300E | 6460704.55 | 50.69 | G300E | 5479716.66 | 43
4583 | Story62 | B67 | 40 MPa RC Beam (37.5 cm x 25 cm) | Beam | 40MPa | Concrete Rectangular | 250 | 375 | 937.5 | 6937.5 | 0.65 | 1591.17 | G300E | 11797218.75 | 92.57 | G300E | 4151040.51 | 32.57
4584 | Story62 | B68 | 40 MPa RC Beam (60 cm x 40 cm) | Beam | 40MPa | Concrete Rectangular | 400 | 600 | 2400 | 6937.5 | 1.66 | 4073.39 | G300E | 5651855.11 | 44.35 | G300E | 9580696.33 | 75.17
4585 | Story62 | B69 | 40 MPa RC Beam (37.5 cm x 25 cm) | Beam | 40MPa | Concrete Rectangular | 250 | 375 | 937.5 | 6937.5 | 0.65 | 1591.17 | G300E | 11797849.43 | 92.57 | G300E | 4151058.25 | 32.57
4586 | Story62 | B7 | 40 MPa RC Beam (37.5 cm x 25 cm) | Beam | 40MPa | Concrete Rectangular | 250 | 375 | 937.5 | 6937.5 | 0.65 | 1591.17 | G300E | 11783028.41 | 92.45 | G300E | 4150863.13 | 32.57
4587 | Story62 | B70 | 40 MPa RC Beam (55 cm x 25 cm) | Beam | 40MPa | Concrete Rectangular | 250 | 550 | 1375 | 6937.5 | 0.95 | 2333.72 | G300E | 6462281.25 | 50.71 | G300E | 5485408.41 | 43.04
4588 | Story62 | B71 | 40 MPa RC Beam (47.5 cm x 25 cm) | Beam | 40MPa | Concrete Rectangular | 250 | 475 | 1187.5 | 6937.5 | 0.82 | 2015.48 | G300E | 9797326.7 | 76.87 | G300E | 4663000.89 | 36.59
4589 | Story62 | B72 | 40 MPa RC Beam (47.5 cm x 25 cm) | Beam | 40MPa | Concrete Rectangular | 250 | 475 | 1187.5 | 6937.5 | 0.82 | 2015.48 | G300E | 7805002.84 | 61.24 | G300E | 4609779.55 | 36.17
4590 | Story62 | B73 | 40 MPa RC Beam (50 cm x 25 cm) | Beam | 40MPa | Concrete Rectangular | 250 | 500 | 1250 | 6937.5 | 0.87 | 2121.56 | G300E | 9221514.2 | 72.36 | G300E | 4066240.61 | 31.91
4591 | Story62 | B74 | 40 MPa RC Beam (47.5 cm x 25 cm) | Beam | 40MPa | Concrete Rectangular | 250 | 475 | 1187.5 | 6937.5 | 0.82 | 2015.48 | G300E | 9843051.14 | 77.23 | G300E | 4291358.31 | 33.67
4592 | Story62 | B75 | 40 MPa RC Beam (60 cm x 40 cm) | Beam | 40MPa | Concrete Rectangular | 400 | 600 | 2400 | 6937.5 | 1.66 | 4073.39 | G300E | 5534232.95 | 43.42 | G300E | 6268980.43 | 49.19
4593 | Story62 | B76 | 40 MPa RC Beam (60 cm x 40 cm) | Beam | 40MPa | Concrete Rectangular | 400 | 600 | 2400 | 6937.5 | 1.66 | 4073.39 | G300E | 5949057.07 | 46.68 | G300E | 7989593.59 | 62.69
4594 | Story62 | B77 | 40 MPa RC Beam (60 cm x 40 cm) | Beam | 40MPa | Concrete Rectangular | 400 | 600 | 2400 | 6937.5 | 1.66 | 4073.39 | G300E | 5841375 | 45.83 | G300E | 8229145.19 | 64.57
4595 | Story62 | B78 | 40 MPa RC Beam (60 cm x 40 cm) | Beam | 40MPa | Concrete Rectangular | 400 | 600 | 2400 | 6937.5 | 1.66 | 4073.39 | G300E | 5543364.13 | 43.5 | G300E | 7820679.34 | 61.36
4596 | Story62 | B79 | 40 MPa RC Beam (60 cm x 40 cm) | Beam | 40MPa | Concrete Rectangular | 400 | 600 | 2400 | 6937.5 | 1.66 | 4073.39 | G300E | 5643340.91 | 44.28 | G300E | 6675145.19 | 52.38
4597 | Story62 | B8 | 40 MPa RC Beam (60 cm x 40 cm) | Beam | 40MPa | Concrete Rectangular | 400 | 600 | 2400 | 6937.5 | 1.66 | 4073.39 | G300E | 5642710.23 | 44.27 | G300E | 6675145.19 | 52.38
4598 | Story62 | B80 | 40 MPa RC Beam (60 cm x 40 cm) | Beam | 40MPa | Concrete Rectangular | 400 | 600 | 2400 | 6937.5 | 1.66 | 4073.39 | G300E | 5543364.13 | 43.5 | G300E | 7820679.34 | 61.36
4599 | Story62 | B81 | 40 MPa RC Beam (60 cm x 40 cm) | Beam | 40MPa | Concrete Rectangular | 400 | 600 | 2400 | 6937.5 | 1.66 | 4073.39 | G300E | 5841059.66 | 45.83 | G300E | 8229145.19 | 64.57
4600 | Story62 | B82 | 40 MPa RC Beam (60 cm x 40 cm) | Beam | 40MPa | Concrete Rectangular | 400 | 600 | 2400 | 6937.5 | 1.66 | 4073.39 | G300E | 5745456.52 | 45.08 | G300E | 7989593.59 | 62.69
4601 | Story62 | B9 | 40 MPa RC Beam (37.5 cm x 25 cm) | Beam | 40MPa | Concrete Rectangular | 250 | 375 | 937.5 | 6937.5 | 0.65 | 1591.17 | G300E | 11790596.59 | 92.51 | G300E | 4152060.64 | 32.58
4602 | Story63 | B1 | 40 MPa RC Beam (60 cm x 40 cm) | Beam | 40MPa | Concrete Rectangular | 400 | 600 | 2400 | 6937.5 | 1.66 | 4073.39 | G300E | 5567659.09 | 43.69 | G300E | 8229145.19 | 64.57
4603 | Story63 | B10 | 40 MPa RC Beam (60 cm x 40 cm) | Beam | 40MPa | Concrete Rectangular | 400 | 600 | 2400 | 6937.5 | 1.66 | 4073.39 | G300E | 6072725.54 | 47.65 | G300E | 8248593.39 | 64.72
4604 | Story63 | B11 | 40 MPa RC Beam (50 cm x 25 cm) | Beam | 40MPa | Concrete Rectangular | 250 | 500 | 1250 | 6937.5 | 0.87 | 2121.56 | G300E | 10001352.27 | 78.47 | G300E | 4815949.43 | 37.79
4605 | Story63 | B12 | 40 MPa RC Beam (60 cm x 40 cm) | Beam | 40MPa | Concrete Rectangular | 400 | 600 | 2400 | 6937.5 | 1.66 | 4073.39 | G300E | 6329111.41 | 49.66 | G300E | 7820679.34 | 61.36
4606 | Story63 | B13 | 40 MPa RC Beam (47.5 cm x 25 cm) | Beam | 40MPa | Concrete Rectangular | 250 | 475 | 1187.5 | 6937.5 | 0.82 | 2015.48 | G300E | 10011443.18 | 78.55 | G300E | 4038234.71 | 31.69
4607 | Story63 | B14 | 40 MPa RC Beam (60 cm x 40 cm) | Beam | 40MPa | Concrete Rectangular | 400 | 600 | 2400 | 6937.5 | 1.66 | 4073.39 | G300E | 5744250 | 45.07 | G300E | 8229145.19 | 64.57
4608 | Story63 | B15 | 40 MPa RC Beam (60 cm x 40 cm) | Beam | 40MPa | Concrete Rectangular | 400 | 600 | 2400 | 6937.5 | 1.66 | 4073.39 | G300E | 5567974.43 | 43.69 | G300E | 8229145.19 | 64.57
4609 | Story63 | B16 | 40 MPa RC Beam (60 cm x 40 cm) | Beam | 40MPa | Concrete Rectangular | 400 | 600 | 2400 | 6937.5 | 1.66 | 4073.39 | G300E | 5959943.18 | 46.76 | G300E | 7462231.06 | 58.55
4610 | Story63 | B17 | 40 MPa RC Beam (52.5 cm x 25 cm) | Beam | 40MPa | Concrete Rectangular | 250 | 525 | 1312.5 | 6937.5 | 0.91 | 2227.64 | G300E | 10299349.43 | 80.81 | G300E | 5104139.8 | 40.05
4611 | Story63 | B18 | 40 MPa RC Beam (42.5 cm x 25 cm) | Beam | 40MPa | Concrete Rectangular | 250 | 425 | 1062.5 | 6937.5 | 0.74 | 1803.33 | G300E | 7310863.64 | 57.36 | G300E | 3539414.67 | 27.77
4612 | Story63 | B19 | 40 MPa RC Beam (50 cm x 25 cm) | Beam | 40MPa | Concrete Rectangular | 250 | 500 | 1250 | 6937.5 | 0.87 | 2121.56 | G300E | 7022326.7 | 55.1 | G300E | 4763528.74 | 37.38
4613 | Story63 | B2 | 40 MPa RC Beam (60 cm x 40 cm) | Beam | 40MPa | Concrete Rectangular | 400 | 600 | 2400 | 6937.5 | 1.66 | 4073.39 | G300E | 5741727.27 | 45.05 | G300E | 8229145.19 | 64.57
4614 | Story63 | B20 | 40 MPa RC Beam (60 cm x 40 cm) | Beam | 40MPa | Concrete Rectangular | 400 | 600 | 2400 | 6937.5 | 1.66 | 4073.39 | G300E | 6557514.2 | 51.45 | G300E | 8178059.97 | 64.17
4615 | Story63 | B21 | 40 MPa RC Beam (60 cm x 25 cm) | Beam | 40MPa | Concrete Rectangular | 250 | 600 | 1500 | 6937.5 | 1.04 | 2545.87 | G300E | 6072835.23 | 47.65 | G300E | 5784221.35 | 45.39
4616 | Story63 | B22 | 40 MPa RC Beam (60 cm x 40 cm) | Beam | 40MPa | Concrete Rectangular | 400 | 600 | 2400 | 7200 | 1.73 | 4227.52 | G300E | 24600208.7 | 193.02 | G300E | 9929201.32 | 77.91
4617 | Story63 | B23 | 40 MPa RC Beam (60 cm x 40 cm) | Beam | 40MPa | Concrete Rectangular | 400 | 600 | 2400 | 6937.5 | 1.66 | 4073.39 | G300E | 5656585.23 | 44.38 | G300E | 9562721.9 | 75.03
4618 | Story63 | B24 | 40 MPa RC Beam (60 cm x 40 cm) | Beam | 40MPa | Concrete Rectangular | 400 | 600 | 2400 | 7200 | 1.73 | 4227.52 | G300E | 24654678.26 | 193.45 | G300E | 9950485.15 | 78.08
4619 | Story63 | B25 | 40 MPa RC Beam (60 cm x 25 cm) | Beam | 40MPa | Concrete Rectangular | 250 | 600 | 1500 | 6937.5 | 1.04 | 2545.87 | G300E | 6022380.68 | 47.25 | G300E | 5833359.03 | 45.77
4620 | Story63 | B26 | 40 MPa RC Beam (60 cm x 40 cm) | Beam | 40MPa | Concrete Rectangular | 400 | 600 | 2400 | 6937.5 | 1.66 | 4073.39 | G300E | 6542377.84 | 51.33 | G300E | 8170491.78 | 64.11
4621 | Story63 | B27 | 40 MPa RC Beam (52.5 cm x 25 cm) | Beam | 40MPa | Concrete Rectangular | 250 | 525 | 1312.5 | 6937.5 | 0.91 | 2227.64 | G300E | 6702886.36 | 52.59 | G300E | 4728550.33 | 37.1
4622 | Story63 | B28 | 40 MPa RC Beam (42.5 cm x 25 cm) | Beam | 40MPa | Concrete Rectangular | 250 | 425 | 1062.5 | 6937.5 | 0.74 | 1803.33 | G300E | 7314017.05 | 57.39 | G300E | 3540613.99 | 27.78
4623 | Story63 | B29 | 40 MPa RC Beam (52.5 cm x 25 cm) | Beam | 40MPa | Concrete Rectangular | 250 | 525 | 1312.5 | 6937.5 | 0.91 | 2227.64 | G300E | 10307863.64 | 80.88 | G300E | 5104758.98 | 40.05
4624 | Story63 | B3 | 40 MPa RC Beam (47.5 cm x 25 cm) | Beam | 40MPa | Concrete Rectangular | 250 | 475 | 1187.5 | 6937.5 | 0.82 | 2015.48 | G300E | 10021218.75 | 78.63 | G300E | 4047555.95 | 31.76
4625 | Story63 | B30 | 40 MPa RC Beam (60 cm x 40 cm) | Beam | 40MPa | Concrete Rectangular | 400 | 600 | 2400 | 6937.5 | 1.66 | 4073.39 | G300E | 5959943.18 | 46.76 | G300E | 7463492.42 | 58.56
4626 | Story63 | B31 | 40 MPa RC Beam (60 cm x 40 cm) | Beam | 40MPa | Concrete Rectangular | 400 | 600 | 2400 | 6937.5 | 1.66 | 4073.39 | G300E | 5840744.32 | 45.83 | G300E | 9783145.19 | 76.76
4627 | Story63 | B32 | 40 MPa RC Beam (52.5 cm x 25 cm) | Beam | 40MPa | Concrete Rectangular | 250 | 525 | 1312.5 | 6937.5 | 0.91 | 2227.64 | G300E | 11328306.82 | 88.89 | G300E | 5117668.88 | 40.16
4628 | Story63 | B33 | 40 MPa RC Beam (32.5 cm x 25 cm) | Beam | 40MPa | Concrete Rectangular | 250 | 325 | 812.5 | 6937.5 | 0.56 | 1379.01 | G300E | 10313224.43 | 80.92 | G300E | 3231103.81 | 25.35
4629 | Story63 | B34 | 40 MPa RC Beam (42.5 cm x 25 cm) | Beam | 40MPa | Concrete Rectangular | 250 | 425 | 1062.5 | 6937.5 | 0.74 | 1803.33 | G300E | 12798426.14 | 100.42 | G300E | 4606100.94 | 36.14
4630 | Story63 | B35 | 40 MPa RC Beam (60 cm x 40 cm) | Beam | 40MPa | Concrete Rectangular | 400 | 600 | 2400 | 6937.5 | 1.66 | 4073.39 | G300E | 5659107.95 | 44.4 | G300E | 9900452.01 | 77.68
4631 | Story63 | B36 | 40 MPa RC Beam (60 cm x 40 cm) | Beam | 40MPa | Concrete Rectangular | 400 | 600 | 2400 | 7200 | 1.73 | 4227.52 | G300E | 27937252.17 | 219.21 | G300E | 9983509.98 | 78.33
4632 | Story63 | B4 | 40 MPa RC Beam (60 cm x 40 cm) | Beam | 40MPa | Concrete Rectangular | 400 | 600 | 2400 | 6937.5 | 1.66 | 4073.39 | G300E | 6135766.3 | 48.14 | G300E | 7736222.22 | 60.7
4633 | Story63 | B40 | 40 MPa RC Beam (60 cm x 40 cm) | Beam | 40MPa | Concrete Rectangular | 400 | 600 | 2400 | 6937.5 | 1.66 | 4073.39 | G300E | 26964855.98 | 211.58 | G300E | 9644280.85 | 75.67
4634 | Story63 | B41 | 40 MPa RC Beam (60 cm x 40 cm) | Beam | 40MPa | Concrete Rectangular | 400 | 600 | 2400 | 6937.5 | 1.66 | 4073.39 | G300E | 5658477.27 | 44.4 | G300E | 9900452.01 | 77.68
4635 | Story63 | B42 | 40 MPa RC Beam (42.5 cm x 25 cm) | Beam | 40MPa | Concrete Rectangular | 250 | 425 | 1062.5 | 6937.5 | 0.74 | 1803.33 | G300E | 12791173.3 | 100.36 | G300E | 4605767.23 | 36.14
4636 | Story63 | B43 | 40 MPa RC Beam (32.5 cm x 25 cm) | Beam | 40MPa | Concrete Rectangular | 250 | 325 | 812.5 | 6937.5 | 0.56 | 1379.01 | G300E | 10315116.48 | 80.94 | G300E | 3356736.57 | 26.34
4637 | Story63 | B44 | 40 MPa RC Beam (52.5 cm x 25 cm) | Beam | 40MPa | Concrete Rectangular | 250 | 525 | 1312.5 | 6937.5 | 0.91 | 2227.64 | G300E | 11335244.32 | 88.94 | G300E | 5118109.25 | 40.16
4638 | Story63 | B45 | 40 MPa RC Beam (60 cm x 40 cm) | Beam | 40MPa | Concrete Rectangular | 400 | 600 | 2400 | 6937.5 | 1.66 | 4073.39 | G300E | 5840744.32 | 45.83 | G300E | 9783145.19 | 76.76
4639 | Story63 | B46 | 40 MPa RC Beam (60 cm x 40 cm) | Beam | 40MPa | Concrete Rectangular | 400 | 600 | 2400 | 6937.5 | 1.66 | 4073.39 | G300E | 5959943.18 | 46.76 | G300E | 7462231.06 | 58.55
4640 | Story63 | B47 | 40 MPa RC Beam (52.5 cm x 25 cm) | Beam | 40MPa | Concrete Rectangular | 250 | 525 | 1312.5 | 6937.5 | 0.91 | 2227.64 | G300E | 11332090.91 | 88.92 | G300E | 5117902.31 | 40.16
4641 | Story63 | B48 | 40 MPa RC Beam (42.5 cm x 25 cm) | Beam | 40MPa | Concrete Rectangular | 250 | 425 | 1062.5 | 6937.5 | 0.74 | 1803.33 | G300E | 7314332.39 | 57.39 | G300E | 3539693.43 | 27.77
4642 | Story63 | B49 | 40 MPa RC Beam (42.5 cm x 25 cm) | Beam | 40MPa | Concrete Rectangular | 250 | 425 | 1062.5 | 6937.5 | 0.74 | 1803.33 | G300E | 12790857.95 | 100.36 | G300E | 4605623.83 | 36.14
4643 | Story63 | B5 | 40 MPa RC Beam (50 cm x 25 cm) | Beam | 40MPa | Concrete Rectangular | 250 | 500 | 1250 | 6937.5 | 0.87 | 2121.56 | G300E | 10037301.14 | 78.76 | G300E | 4816824.5 | 37.79
4644 | Story63 | B50 | 40 MPa RC Beam (60 cm x 40 cm) | Beam | 40MPa | Concrete Rectangular | 400 | 600 | 2400 | 6937.5 | 1.66 | 4073.39 | G300E | 6544585.23 | 51.35 | G300E | 8170491.78 | 64.11
4645 | Story63 | B51 | 40 MPa RC Beam (60 cm x 40 cm) | Beam | 40MPa | Concrete Rectangular | 400 | 600 | 2400 | 7200 | 1.73 | 4227.52 | G300E | 27976069.57 | 219.51 | G300E | 10008592.9 | 78.53
4646 | Story63 | B52 | 40 MPa RC Beam (60 cm x 40 cm) | Beam | 40MPa | Concrete Rectangular | 400 | 600 | 2400 | 6937.5 | 1.66 | 4073.39 | G300E | 23749777.17 | 186.35 | G300E | 9587200.3 | 75.22
4647 | Story63 | B54 | 40 MPa RC Beam (60 cm x 40 cm) | Beam | 40MPa | Concrete Rectangular | 400 | 600 | 2400 | 6937.5 | 1.66 | 4073.39 | G300E | 23761239.13 | 186.44 | G300E | 9588018.33 | 75.23
4648 | Story63 | B55 | 40 MPa RC Beam (60 cm x 40 cm) | Beam | 40MPa | Concrete Rectangular | 400 | 600 | 2400 | 6937.5 | 1.66 | 4073.39 | G300E | 26965459.24 | 211.58 | G300E | 9644307.99 | 75.67
4649 | Story63 | B56 | 40 MPa RC Beam (60 cm x 40 cm) | Beam | 40MPa | Concrete Rectangular | 400 | 600 | 2400 | 6937.5 | 1.66 | 4073.39 | G300E | 6542693.18 | 51.34 | G300E | 8170491.78 | 64.11
4650 | Story63 | B57 | 40 MPa RC Beam (42.5 cm x 25 cm) | Beam | 40MPa | Concrete Rectangular | 250 | 425 | 1062.5 | 6937.5 | 0.74 | 1803.33 | G300E | 12790857.95 | 100.36 | G300E | 4605760.53 | 36.14
4651 | Story63 | B58 | 40 MPa RC Beam (42.5 cm x 25 cm) | Beam | 40MPa | Concrete Rectangular | 250 | 425 | 1062.5 | 6937.5 | 0.74 | 1803.33 | G300E | 7313701.7 | 57.39 | G300E | 3540609.97 | 27.78
4652 | Story63 | B59 | 40 MPa RC Beam (52.5 cm x 25 cm) | Beam | 40MPa | Concrete Rectangular | 250 | 525 | 1312.5 | 6937.5 | 0.91 | 2227.64 | G300E | 11335244.32 | 88.94 | G300E | 5118102.63 | 40.16
4653 | Story63 | B6 | 40 MPa RC Beam (60 cm x 40 cm) | Beam | 40MPa | Concrete Rectangular | 400 | 600 | 2400 | 6937.5 | 1.66 | 4073.39 | G300E | 5868521.74 | 46.05 | G300E | 8248490.23 | 64.72
4654 | Story63 | B60 | 40 MPa RC Beam (60 cm x 40 cm) | Beam | 40MPa | Concrete Rectangular | 400 | 600 | 2400 | 6937.5 | 1.66 | 4073.39 | G300E | 5959943.18 | 46.76 | G300E | 7463492.42 | 58.56
4655 | Story63 | B61 | 40 MPa RC Beam (60 cm x 40 cm) | Beam | 40MPa | Concrete Rectangular | 400 | 600 | 2400 | 6937.5 | 1.66 | 4073.39 | G300E | 5567974.43 | 43.69 | G300E | 8229145.19 | 64.57
4656 | Story63 | B62 | 40 MPa RC Beam (52.5 cm x 25 cm) | Beam | 40MPa | Concrete Rectangular | 250 | 525 | 1312.5 | 6937.5 | 0.91 | 2227.64 | G300E | 10307232.95 | 80.87 | G300E | 5104717.59 | 40.05
4657 | Story63 | B63 | 40 MPa RC Beam (47.5 cm x 25 cm) | Beam | 40MPa | Concrete Rectangular | 250 | 475 | 1187.5 | 6937.5 | 0.82 | 2015.48 | G300E | 10009866.48 | 78.54 | G300E | 4038212.24 | 31.69
4658 | Story63 | B64 | 40 MPa RC Beam (52.5 cm x 25 cm) | Beam | 40MPa | Concrete Rectangular | 250 | 525 | 1312.5 | 6937.5 | 0.91 | 2227.64 | G300E | 6702571.02 | 52.59 | G300E | 4727548.02 | 37.09
4659 | Story63 | B65 | 40 MPa RC Beam (50 cm x 25 cm) | Beam | 40MPa | Concrete Rectangular | 250 | 500 | 1250 | 6937.5 | 0.87 | 2121.56 | G300E | 10001667.61 | 78.48 | G300E | 4815977.81 | 37.79
4660 | Story63 | B66 | 40 MPa RC Beam (60 cm x 25 cm) | Beam | 40MPa | Concrete Rectangular | 250 | 600 | 1500 | 6937.5 | 1.04 | 2545.87 | G300E | 6018596.59 | 47.22 | G300E | 5832027.66 | 45.76
4661 | Story63 | B67 | 40 MPa RC Beam (37.5 cm x 25 cm) | Beam | 40MPa | Concrete Rectangular | 250 | 375 | 937.5 | 6937.5 | 0.65 | 1591.17 | G300E | 12128011.36 | 95.16 | G300E | 4212371.56 | 33.05
4662 | Story63 | B68 | 40 MPa RC Beam (60 cm x 40 cm) | Beam | 40MPa | Concrete Rectangular | 400 | 600 | 2400 | 6937.5 | 1.66 | 4073.39 | G300E | 5655954.55 | 44.38 | G300E | 9561775.88 | 75.03
4663 | Story63 | B69 | 40 MPa RC Beam (37.5 cm x 25 cm) | Beam | 40MPa | Concrete Rectangular | 250 | 375 | 937.5 | 6937.5 | 0.65 | 1591.17 | G300E | 12129272.73 | 95.17 | G300E | 4212388.11 | 33.05
4664 | Story63 | B7 | 40 MPa RC Beam (37.5 cm x 25 cm) | Beam | 40MPa | Concrete Rectangular | 250 | 375 | 937.5 | 6937.5 | 0.65 | 1591.17 | G300E | 12117605.11 | 95.08 | G300E | 4212274.59 | 33.05
4665 | Story63 | B70 | 40 MPa RC Beam (60 cm x 25 cm) | Beam | 40MPa | Concrete Rectangular | 250 | 600 | 1500 | 6937.5 | 1.04 | 2545.87 | G300E | 6021119.32 | 47.24 | G300E | 5839905.51 | 45.82
4666 | Story63 | B71 | 40 MPa RC Beam (50 cm x 25 cm) | Beam | 40MPa | Concrete Rectangular | 250 | 500 | 1250 | 6937.5 | 0.87 | 2121.56 | G300E | 10001667.61 | 78.48 | G300E | 4815980.97 | 37.79
4667 | Story63 | B72 | 40 MPa RC Beam (52.5 cm x 25 cm) | Beam | 40MPa | Concrete Rectangular | 250 | 525 | 1312.5 | 6937.5 | 0.91 | 2227.64 | G300E | 6702886.36 | 52.59 | G300E | 4728548.68 | 37.1
4668 | Story63 | B73 | 40 MPa RC Beam (47.5 cm x 25 cm) | Beam | 40MPa | Concrete Rectangular | 250 | 475 | 1187.5 | 6937.5 | 0.82 | 2015.48 | G300E | 10009235.8 | 78.54 | G300E | 4038194.27 | 31.69
4669 | Story63 | B74 | 40 MPa RC Beam (52.5 cm x 25 cm) | Beam | 40MPa | Concrete Rectangular | 250 | 525 | 1312.5 | 6937.5 | 0.91 | 2227.64 | G300E | 10309125 | 80.89 | G300E | 5104845.06 | 40.05
4670 | Story63 | B75 | 40 MPa RC Beam (60 cm x 40 cm) | Beam | 40MPa | Concrete Rectangular | 400 | 600 | 2400 | 6937.5 | 1.66 | 4073.39 | G300E | 5567974.43 | 43.69 | G300E | 8229145.19 | 64.57
4671 | Story63 | B76 | 40 MPa RC Beam (60 cm x 40 cm) | Beam | 40MPa | Concrete Rectangular | 400 | 600 | 2400 | 6937.5 | 1.66 | 4073.39 | G300E | 5744250 | 45.07 | G300E | 8229145.19 | 64.57
4672 | Story63 | B77 | 40 MPa RC Beam (60 cm x 40 cm) | Beam | 40MPa | Concrete Rectangular | 400 | 600 | 2400 | 6937.5 | 1.66 | 4073.39 | G300E | 6125209.24 | 48.06 | G300E | 7820679.34 | 61.36
4673 | Story63 | B78 | 40 MPa RC Beam (60 cm x 40 cm) | Beam | 40MPa | Concrete Rectangular | 400 | 600 | 2400 | 6937.5 | 1.66 | 4073.39 | G300E | 5869125 | 46.05 | G300E | 8248645.88 | 64.72
4674 | Story63 | B79 | 40 MPa RC Beam (60 cm x 40 cm) | Beam | 40MPa | Concrete Rectangular | 400 | 600 | 2400 | 6937.5 | 1.66 | 4073.39 | G300E | 6074727.27 | 47.66 | G300E | 6675145.19 | 52.38
4675 | Story63 | B8 | 40 MPa RC Beam (60 cm x 40 cm) | Beam | 40MPa | Concrete Rectangular | 400 | 600 | 2400 | 6937.5 | 1.66 | 4073.39 | G300E | 6073781.25 | 47.66 | G300E | 6675145.19 | 52.38
4676 | Story63 | B80 | 40 MPa RC Beam (60 cm x 40 cm) | Beam | 40MPa | Concrete Rectangular | 400 | 600 | 2400 | 6937.5 | 1.66 | 4073.39 | G300E | 6072725.54 | 47.65 | G300E | 8248580.72 | 64.72
4677 | Story63 | B81 | 40 MPa RC Beam (60 cm x 40 cm) | Beam | 40MPa | Concrete Rectangular | 400 | 600 | 2400 | 6937.5 | 1.66 | 4073.39 | G300E | 6328809.78 | 49.66 | G300E | 7820679.34 | 61.36
4678 | Story63 | B82 | 40 MPa RC Beam (60 cm x 40 cm) | Beam | 40MPa | Concrete Rectangular | 400 | 600 | 2400 | 6937.5 | 1.66 | 4073.39 | G300E | 5744250 | 45.07 | G300E | 8229145.19 | 64.57
4679 | Story63 | B9 | 40 MPa RC Beam (37.5 cm x 25 cm) | Beam | 40MPa | Concrete Rectangular | 250 | 375 | 937.5 | 6937.5 | 0.65 | 1591.17 | G300E | 12122965.91 | 95.12 | G300E | 4212150.43 | 33.05
4680 | Story64 | B1 | 40 MPa RC Beam (60 cm x 40 cm) | Beam | 40MPa | Concrete Rectangular | 400 | 600 | 2400 | 6937.5 | 1.66 | 4073.39 | G300E | 5786190.34 | 45.4 | G300E | 8229145.19 | 64.57
4681 | Story64 | B10 | 40 MPa RC Beam (60 cm x 40 cm) | Beam | 40MPa | Concrete Rectangular | 400 | 600 | 2400 | 6937.5 | 1.66 | 4073.39 | G300E | 5740630.43 | 45.04 | G300E | 8327422.09 | 65.34
4682 | Story64 | B11 | 40 MPa RC Beam (50 cm x 25 cm) | Beam | 40MPa | Concrete Rectangular | 250 | 500 | 1250 | 6937.5 | 0.87 | 2121.56 | G300E | 10070411.93 | 79.02 | G300E | 4823142.36 | 37.84
4683 | Story64 | B12 | 40 MPa RC Beam (60 cm x 40 cm) | Beam | 40MPa | Concrete Rectangular | 400 | 600 | 2400 | 6937.5 | 1.66 | 4073.39 | G300E | 6380388.59 | 50.06 | G300E | 7820679.34 | 61.36
4684 | Story64 | B13 | 40 MPa RC Beam (47.5 cm x 25 cm) | Beam | 40MPa | Concrete Rectangular | 250 | 475 | 1187.5 | 6937.5 | 0.82 | 2015.48 | G300E | 9821923.3 | 77.07 | G300E | 4033772.56 | 31.65
4685 | Story64 | B14 | 40 MPa RC Beam (60 cm x 40 cm) | Beam | 40MPa | Concrete Rectangular | 400 | 600 | 2400 | 6937.5 | 1.66 | 4073.39 | G300E | 5745826.7 | 45.08 | G300E | 8229145.19 | 64.57
4686 | Story64 | B15 | 40 MPa RC Beam (60 cm x 40 cm) | Beam | 40MPa | Concrete Rectangular | 400 | 600 | 2400 | 6937.5 | 1.66 | 4073.39 | G300E | 5785875 | 45.4 | G300E | 8229145.19 | 64.57
4687 | Story64 | B16 | 40 MPa RC Beam (60 cm x 40 cm) | Beam | 40MPa | Concrete Rectangular | 400 | 600 | 2400 | 6937.5 | 1.66 | 4073.39 | G300E | 6172798.3 | 48.43 | G300E | 6328265.15 | 49.65
4688 | Story64 | B17 | 40 MPa RC Beam (52.5 cm x 25 cm) | Beam | 40MPa | Concrete Rectangular | 250 | 525 | 1312.5 | 6937.5 | 0.91 | 2227.64 | G300E | 10198755.68 | 80.02 | G300E | 4552758.03 | 35.72
4689 | Story64 | B18 | 40 MPa RC Beam (42.5 cm x 25 cm) | Beam | 40MPa | Concrete Rectangular | 250 | 425 | 1062.5 | 6937.5 | 0.74 | 1803.33 | G300E | 7217522.73 | 56.63 | G300E | 3533711.57 | 27.73
4690 | Story64 | B19 | 40 MPa RC Beam (52.5 cm x 25 cm) | Beam | 40MPa | Concrete Rectangular | 250 | 525 | 1312.5 | 6937.5 | 0.91 | 2227.64 | G300E | 6711400.57 | 52.66 | G300E | 4876482.35 | 38.26
4691 | Story64 | B2 | 40 MPa RC Beam (60 cm x 40 cm) | Beam | 40MPa | Concrete Rectangular | 400 | 600 | 2400 | 6937.5 | 1.66 | 4073.39 | G300E | 5743934.66 | 45.07 | G300E | 8229145.19 | 64.57
4692 | Story64 | B20 | 40 MPa RC Beam (60 cm x 40 cm) | Beam | 40MPa | Concrete Rectangular | 400 | 600 | 2400 | 6937.5 | 1.66 | 4073.39 | G300E | 6549315.34 | 51.39 | G300E | 8171437.81 | 64.12
4693 | Story64 | B21 | 40 MPa RC Beam (60 cm x 40 cm) | Beam | 40MPa | Concrete Rectangular | 400 | 600 | 2400 | 6937.5 | 1.66 | 4073.39 | G300E | 6375877.84 | 50.03 | G300E | 9518256.94 | 74.68
4694 | Story64 | B22 | 40 MPa RC Beam (60 cm x 40 cm) | Beam | 40MPa | Concrete Rectangular | 400 | 600 | 2400 | 7200 | 1.73 | 4227.52 | G300E | 24611165.22 | 193.11 | G300E | 9932445.7 | 77.93
4695 | Story64 | B23 | 40 MPa RC Beam (60 cm x 40 cm) | Beam | 40MPa | Concrete Rectangular | 400 | 600 | 2400 | 6937.5 | 1.66 | 4073.39 | G300E | 5669829.55 | 44.49 | G300E | 9582588.38 | 75.19
4696 | Story64 | B24 | 40 MPa RC Beam (60 cm x 40 cm) | Beam | 40MPa | Concrete Rectangular | 400 | 600 | 2400 | 7200 | 1.73 | 4227.52 | G300E | 24664382.61 | 193.53 | G300E | 9952372.17 | 78.09
4697 | Story64 | B25 | 40 MPa RC Beam (60 cm x 40 cm) | Beam | 40MPa | Concrete Rectangular | 400 | 600 | 2400 | 6937.5 | 1.66 | 4073.39 | G300E | 6335198.86 | 49.71 | G300E | 9518256.94 | 74.68
4698 | Story64 | B26 | 40 MPa RC Beam (60 cm x 40 cm) | Beam | 40MPa | Concrete Rectangular | 400 | 600 | 2400 | 6937.5 | 1.66 | 4073.39 | G300E | 6534178.98 | 51.27 | G300E | 8163869.62 | 64.06
4699 | Story64 | B27 | 40 MPa RC Beam (52.5 cm x 25 cm) | Beam | 40MPa | Concrete Rectangular | 250 | 525 | 1312.5 | 6937.5 | 0.91 | 2227.64 | G300E | 6734735.8 | 52.84 | G300E | 4724183.41 | 37.07
4700 | Story64 | B28 | 40 MPa RC Beam (42.5 cm x 25 cm) | Beam | 40MPa | Concrete Rectangular | 250 | 425 | 1062.5 | 6937.5 | 0.74 | 1803.33 | G300E | 7220360.8 | 56.65 | G300E | 3534898.83 | 27.74
4701 | Story64 | B29 | 40 MPa RC Beam (52.5 cm x 25 cm) | Beam | 40MPa | Concrete Rectangular | 250 | 525 | 1312.5 | 6937.5 | 0.91 | 2227.64 | G300E | 10207585.23 | 80.09 | G300E | 4553382.16 | 35.73
4702 | Story64 | B3 | 40 MPa RC Beam (47.5 cm x 25 cm) | Beam | 40MPa | Concrete Rectangular | 250 | 475 | 1187.5 | 6937.5 | 0.82 | 2015.48 | G300E | 9727951.7 | 76.33 | G300E | 4041049.21 | 31.71
4703 | Story64 | B30 | 40 MPa RC Beam (60 cm x 40 cm) | Beam | 40MPa | Concrete Rectangular | 400 | 600 | 2400 | 6937.5 | 1.66 | 4073.39 | G300E | 6172798.3 | 48.43 | G300E | 6328265.15 | 49.65
4704 | Story64 | B31 | 40 MPa RC Beam (60 cm x 40 cm) | Beam | 40MPa | Concrete Rectangular | 400 | 600 | 2400 | 6937.5 | 1.66 | 4073.39 | G300E | 5830022.73 | 45.74 | G300E | 9783145.19 | 76.76
4705 | Story64 | B32 | 40 MPa RC Beam (52.5 cm x 25 cm) | Beam | 40MPa | Concrete Rectangular | 250 | 525 | 1312.5 | 6937.5 | 0.91 | 2227.64 | G300E | 11105676.14 | 87.14 | G300E | 5146119.33 | 40.38
4706 | Story64 | B33 | 40 MPa RC Beam (32.5 cm x 25 cm) | Beam | 40MPa | Concrete Rectangular | 250 | 325 | 812.5 | 6937.5 | 0.56 | 1379.01 | G300E | 10351065.34 | 81.22 | G300E | 3108872.55 | 24.39
4707 | Story64 | B34 | 40 MPa RC Beam (40 cm x 25 cm) | Beam | 40MPa | Concrete Rectangular | 250 | 400 | 1000 | 6937.5 | 0.69 | 1697.25 | G300E | 14203900.57 | 111.45 | G300E | 4436893.26 | 34.81
4708 | Story64 | B35 | 40 MPa RC Beam (60 cm x 40 cm) | Beam | 40MPa | Concrete Rectangular | 400 | 600 | 2400 | 6937.5 | 1.66 | 4073.39 | G300E | 5668568.18 | 44.48 | G300E | 9875855.42 | 77.49
4709 | Story64 | B36 | 40 MPa RC Beam (60 cm x 40 cm) | Beam | 40MPa | Concrete Rectangular | 400 | 600 | 2400 | 7200 | 1.73 | 4227.52 | G300E | 27876521.74 | 218.73 | G300E | 9981038.82 | 78.31
4710 | Story64 | B4 | 40 MPa RC Beam (60 cm x 40 cm) | Beam | 40MPa | Concrete Rectangular | 400 | 600 | 2400 | 6937.5 | 1.66 | 4073.39 | G300E | 6183725.54 | 48.52 | G300E | 7736222.22 | 60.7
4711 | Story64 | B40 | 40 MPa RC Beam (60 cm x 40 cm) | Beam | 40MPa | Concrete Rectangular | 400 | 600 | 2400 | 6937.5 | 1.66 | 4073.39 | G300E | 26906942.93 | 211.12 | G300E | 9641669.93 | 75.65
4712 | Story64 | B41 | 40 MPa RC Beam (60 cm x 40 cm) | Beam | 40MPa | Concrete Rectangular | 400 | 600 | 2400 | 6937.5 | 1.66 | 4073.39 | G300E | 5667937.5 | 44.47 | G300E | 9875855.42 | 77.49
4713 | Story64 | B42 | 40 MPa RC Beam (40 cm x 25 cm) | Beam | 40MPa | Concrete Rectangular | 250 | 400 | 1000 | 6937.5 | 0.69 | 1697.25 | G300E | 14197593.75 | 111.4 | G300E | 4436570.35 | 34.81
4714 | Story64 | B43 | 40 MPa RC Beam (32.5 cm x 25 cm) | Beam | 40MPa | Concrete Rectangular | 250 | 325 | 812.5 | 6937.5 | 0.56 | 1379.01 | G300E | 10353588.07 | 81.24 | G300E | 3108999.63 | 24.39
4715 | Story64 | B44 | 40 MPa RC Beam (52.5 cm x 25 cm) | Beam | 40MPa | Concrete Rectangular | 250 | 525 | 1312.5 | 6937.5 | 0.91 | 2227.64 | G300E | 11112298.3 | 87.19 | G300E | 5146561.36 | 40.38
4716 | Story64 | B45 | 40 MPa RC Beam (60 cm x 40 cm) | Beam | 40MPa | Concrete Rectangular | 400 | 600 | 2400 | 6937.5 | 1.66 | 4073.39 | G300E | 5830022.73 | 45.74 | G300E | 9783145.19 | 76.76
4717 | Story64 | B46 | 40 MPa RC Beam (60 cm x 40 cm) | Beam | 40MPa | Concrete Rectangular | 400 | 600 | 2400 | 6937.5 | 1.66 | 4073.39 | G300E | 6172798.3 | 48.43 | G300E | 6328265.15 | 49.65
4718 | Story64 | B47 | 40 MPa RC Beam (52.5 cm x 25 cm) | Beam | 40MPa | Concrete Rectangular | 250 | 525 | 1312.5 | 6937.5 | 0.91 | 2227.64 | G300E | 11109775.57 | 87.17 | G300E | 5146357.72 | 40.38
4719 | Story64 | B48 | 40 MPa RC Beam (42.5 cm x 25 cm) | Beam | 40MPa | Concrete Rectangular | 250 | 425 | 1062.5 | 6937.5 | 0.74 | 1803.33 | G300E | 7220676.14 | 56.66 | G300E | 3534925.63 | 27.74
4720 | Story64 | B49 | 40 MPa RC Beam (40 cm x 25 cm) | Beam | 40MPa | Concrete Rectangular | 250 | 400 | 1000 | 6937.5 | 0.69 | 1697.25 | G300E | 14196332.39 | 111.39 | G300E | 4436422.77 | 34.81
4721 | Story64 | B5 | 40 MPa RC Beam (50 cm x 25 cm) | Beam | 40MPa | Concrete Rectangular | 250 | 500 | 1250 | 6937.5 | 0.87 | 2121.56 | G300E | 10106360.8 | 79.3 | G300E | 4870063.51 | 38.21
4722 | Story64 | B50 | 40 MPa RC Beam (60 cm x 40 cm) | Beam | 40MPa | Concrete Rectangular | 400 | 600 | 2400 | 6937.5 | 1.66 | 4073.39 | G300E | 6537332.39 | 51.29 | G300E | 8163869.62 | 64.06
4723 | Story64 | B51 | 40 MPa RC Beam (60 cm x 40 cm) | Beam | 40MPa | Concrete Rectangular | 400 | 600 | 2400 | 7200 | 1.73 | 4227.52 | G300E | 27916278.26 | 219.04 | G300E | 10005888.83 | 78.51
4724 | Story64 | B52 | 40 MPa RC Beam (60 cm x 40 cm) | Beam | 40MPa | Concrete Rectangular | 400 | 600 | 2400 | 6937.5 | 1.66 | 4073.39 | G300E | 23759429.35 | 186.43 | G300E | 9589034.82 | 75.24
4725 | Story64 | B54 | 40 MPa RC Beam (60 cm x 40 cm) | Beam | 40MPa | Concrete Rectangular | 400 | 600 | 2400 | 6937.5 | 1.66 | 4073.39 | G300E | 23770288.04 | 186.51 | G300E | 9589843.79 | 75.25
4726 | Story64 | B55 | 40 MPa RC Beam (60 cm x 40 cm) | Beam | 40MPa | Concrete Rectangular | 400 | 600 | 2400 | 6937.5 | 1.66 | 4073.39 | G300E | 26906942.93 | 211.12 | G300E | 9641702.51 | 75.65
4727 | Story64 | B56 | 40 MPa RC Beam (60 cm x 40 cm) | Beam | 40MPa | Concrete Rectangular | 400 | 600 | 2400 | 6937.5 | 1.66 | 4073.39 | G300E | 6535125 | 51.28 | G300E | 8163869.62 | 64.06
4728 | Story64 | B57 | 40 MPa RC Beam (40 cm x 25 cm) | Beam | 40MPa | Concrete Rectangular | 250 | 400 | 1000 | 6937.5 | 0.69 | 1697.25 | G300E | 14197278.41 | 111.4 | G300E | 4436564.05 | 34.81
4729 | Story64 | B58 | 40 MPa RC Beam (42.5 cm x 25 cm) | Beam | 40MPa | Concrete Rectangular | 250 | 425 | 1062.5 | 6937.5 | 0.74 | 1803.33 | G300E | 7220360.8 | 56.65 | G300E | 3534896.15 | 27.74
4730 | Story64 | B59 | 40 MPa RC Beam (52.5 cm x 25 cm) | Beam | 40MPa | Concrete Rectangular | 250 | 525 | 1312.5 | 6937.5 | 0.91 | 2227.64 | G300E | 11112298.3 | 87.19 | G300E | 5146553.08 | 40.38
4731 | Story64 | B6 | 40 MPa RC Beam (60 cm x 40 cm) | Beam | 40MPa | Concrete Rectangular | 400 | 600 | 2400 | 6937.5 | 1.66 | 4073.39 | G300E | 5522250 | 43.33 | G300E | 8327422.09 | 65.34
4732 | Story64 | B60 | 40 MPa RC Beam (60 cm x 40 cm) | Beam | 40MPa | Concrete Rectangular | 400 | 600 | 2400 | 6937.5 | 1.66 | 4073.39 | G300E | 6172798.3 | 48.43 | G300E | 6328265.15 | 49.65
4733 | Story64 | B61 | 40 MPa RC Beam (60 cm x 40 cm) | Beam | 40MPa | Concrete Rectangular | 400 | 600 | 2400 | 6937.5 | 1.66 | 4073.39 | G300E | 5785875 | 45.4 | G300E | 8229145.19 | 64.57
4734 | Story64 | B62 | 40 MPa RC Beam (52.5 cm x 25 cm) | Beam | 40MPa | Concrete Rectangular | 250 | 525 | 1312.5 | 6937.5 | 0.91 | 2227.64 | G300E | 10206639.2 | 80.09 | G300E | 4553340.78 | 35.73
4735 | Story64 | B63 | 40 MPa RC Beam (47.5 cm x 25 cm) | Beam | 40MPa | Concrete Rectangular | 250 | 475 | 1187.5 | 6937.5 | 0.82 | 2015.48 | G300E | 9821292.61 | 77.06 | G300E | 4033750.09 | 31.65
4736 | Story64 | B64 | 40 MPa RC Beam (52.5 cm x 25 cm) | Beam | 40MPa | Concrete Rectangular | 250 | 525 | 1312.5 | 6937.5 | 0.91 | 2227.64 | G300E | 6733159.09 | 52.83 | G300E | 4724128.78 | 37.07
4737 | Story64 | B65 | 40 MPa RC Beam (50 cm x 25 cm) | Beam | 40MPa | Concrete Rectangular | 250 | 500 | 1250 | 6937.5 | 0.87 | 2121.56 | G300E | 10070727.27 | 79.02 | G300E | 4823172.32 | 37.84
4738 | Story64 | B66 | 40 MPa RC Beam (60 cm x 40 cm) | Beam | 40MPa | Concrete Rectangular | 400 | 600 | 2400 | 6937.5 | 1.66 | 4073.39 | G300E | 6332045.45 | 49.68 | G300E | 9518256.94 | 74.68
4739 | Story64 | B67 | 40 MPa RC Beam (37.5 cm x 25 cm) | Beam | 40MPa | Concrete Rectangular | 250 | 375 | 937.5 | 6937.5 | 0.65 | 1591.17 | G300E | 12575480.11 | 98.67 | G300E | 4206551.15 | 33.01
4740 | Story64 | B68 | 40 MPa RC Beam (60 cm x 40 cm) | Beam | 40MPa | Concrete Rectangular | 400 | 600 | 2400 | 6937.5 | 1.66 | 4073.39 | G300E | 5669198.86 | 44.48 | G300E | 9582588.38 | 75.19
4741 | Story64 | B69 | 40 MPa RC Beam (37.5 cm x 25 cm) | Beam | 40MPa | Concrete Rectangular | 250 | 375 | 937.5 | 6937.5 | 0.65 | 1591.17 | G300E | 12575795.45 | 98.67 | G300E | 4206555.88 | 33.01
4742 | Story64 | B7 | 40 MPa RC Beam (37.5 cm x 25 cm) | Beam | 40MPa | Concrete Rectangular | 250 | 375 | 937.5 | 6937.5 | 0.65 | 1591.17 | G300E | 12565073.86 | 98.59 | G300E | 4206218.86 | 33
4743 | Story64 | B70 | 40 MPa RC Beam (60 cm x 40 cm) | Beam | 40MPa | Concrete Rectangular | 400 | 600 | 2400 | 6937.5 | 1.66 | 4073.39 | G300E | 6332991.48 | 49.69 | G300E | 9518256.94 | 74.68
4744 | Story64 | B71 | 40 MPa RC Beam (50 cm x 25 cm) | Beam | 40MPa | Concrete Rectangular | 250 | 500 | 1250 | 6937.5 | 0.87 | 2121.56 | G300E | 10070411.93 | 79.02 | G300E | 4823177.05 | 37.84
4745 | Story64 | B72 | 40 MPa RC Beam (52.5 cm x 25 cm) | Beam | 40MPa | Concrete Rectangular | 250 | 525 | 1312.5 | 6937.5 | 0.91 | 2227.64 | G300E | 6734420.45 | 52.84 | G300E | 4724185.07 | 37.07
4746 | Story64 | B73 | 40 MPa RC Beam (47.5 cm x 25 cm) | Beam | 40MPa | Concrete Rectangular | 250 | 475 | 1187.5 | 6937.5 | 0.82 | 2015.48 | G300E | 9820346.59 | 77.05 | G300E | 4033729.12 | 31.65
4747 | Story64 | B74 | 40 MPa RC Beam (52.5 cm x 25 cm) | Beam | 40MPa | Concrete Rectangular | 250 | 525 | 1312.5 | 6937.5 | 0.91 | 2227.64 | G300E | 10208846.59 | 80.1 | G300E | 4553468.25 | 35.73
4748 | Story64 | B75 | 40 MPa RC Beam (60 cm x 40 cm) | Beam | 40MPa | Concrete Rectangular | 400 | 600 | 2400 | 6937.5 | 1.66 | 4073.39 | G300E | 5786190.34 | 45.4 | G300E | 8229145.19 | 64.57
4749 | Story64 | B76 | 40 MPa RC Beam (60 cm x 40 cm) | Beam | 40MPa | Concrete Rectangular | 400 | 600 | 2400 | 6937.5 | 1.66 | 4073.39 | G300E | 5745826.7 | 45.08 | G300E | 8229145.19 | 64.57
4750 | Story64 | B77 | 40 MPa RC Beam (60 cm x 40 cm) | Beam | 40MPa | Concrete Rectangular | 400 | 600 | 2400 | 6937.5 | 1.66 | 4073.39 | G300E | 6176788.04 | 48.47 | G300E | 7820679.34 | 61.36
4751 | Story64 | B78 | 40 MPa RC Beam (60 cm x 40 cm) | Beam | 40MPa | Concrete Rectangular | 400 | 600 | 2400 | 6937.5 | 1.66 | 4073.39 | G300E | 5522250 | 43.33 | G300E | 8327422.09 | 65.34
4752 | Story64 | B79 | 40 MPa RC Beam (60 cm x 40 cm) | Beam | 40MPa | Concrete Rectangular | 400 | 600 | 2400 | 6937.5 | 1.66 | 4073.39 | G300E | 6077250 | 47.68 | G300E | 6675145.19 | 52.38
4753 | Story64 | B8 | 40 MPa RC Beam (60 cm x 40 cm) | Beam | 40MPa | Concrete Rectangular | 400 | 600 | 2400 | 6937.5 | 1.66 | 4073.39 | G300E | 6077250 | 47.68 | G300E | 6675145.19 | 52.38
4754 | Story64 | B80 | 40 MPa RC Beam (60 cm x 40 cm) | Beam | 40MPa | Concrete Rectangular | 400 | 600 | 2400 | 6937.5 | 1.66 | 4073.39 | G300E | 5740630.43 | 45.04 | G300E | 8327422.09 | 65.34
4755 | Story64 | B81 | 40 MPa RC Beam (60 cm x 40 cm) | Beam | 40MPa | Concrete Rectangular | 400 | 600 | 2400 | 6937.5 | 1.66 | 4073.39 | G300E | 6380388.59 | 50.06 | G300E | 7820679.34 | 61.36
4756 | Story64 | B82 | 40 MPa RC Beam (60 cm x 40 cm) | Beam | 40MPa | Concrete Rectangular | 400 | 600 | 2400 | 6937.5 | 1.66 | 4073.39 | G300E | 5745826.7 | 45.08 | G300E | 8229145.19 | 64.57
4757 | Story64 | B9 | 40 MPa RC Beam (37.5 cm x 25 cm) | Beam | 40MPa | Concrete Rectangular | 250 | 375 | 937.5 | 6937.5 | 0.65 | 1591.17 | G300E | 12569488.64 | 98.62 | G300E | 4206269.71 | 33
4758 | Story65 | B1 | 40 MPa RC Beam (60 cm x 40 cm) | Beam | 40MPa | Concrete Rectangular | 400 | 600 | 2400 | 6950 | 1.67 | 4080.73 | G300E | 6183920.45 | 48.52 | G300E | 6094520.08 | 47.82
4759 | Story65 | B10 | 40 MPa RC Beam (60 cm x 40 cm) | Beam | 40MPa | Concrete Rectangular | 400 | 600 | 2400 | 6950 | 1.67 | 4080.73 | G300E | 5779680.43 | 45.35 | G300E | 8257817.16 | 64.79
4760 | Story65 | B11 | 40 MPa RC Beam (47.5 cm x 25 cm) | Beam | 40MPa | Concrete Rectangular | 250 | 475 | 1187.5 | 6950 | 0.83 | 2019.11 | G300E | 9741688.64 | 76.44 | G300E | 4150376.52 | 32.57
4761 | Story65 | B12 | 40 MPa RC Beam (60 cm x 40 cm) | Beam | 40MPa | Concrete Rectangular | 400 | 600 | 2400 | 6950 | 1.67 | 4080.73 | G300E | 5885702.27 | 46.18 | G300E | 8243972.48 | 64.69
4762 | Story65 | B13 | 40 MPa RC Beam (47.5 cm x 25 cm) | Beam | 40MPa | Concrete Rectangular | 250 | 475 | 1187.5 | 6950 | 0.83 | 2019.11 | G300E | 9607427.27 | 75.38 | G300E | 3926897.77 | 30.81
4763 | Story65 | B14 | 40 MPa RC Beam (60 cm x 40 cm) | Beam | 40MPa | Concrete Rectangular | 400 | 600 | 2400 | 6950 | 1.67 | 4080.73 | G300E | 5711086.96 | 44.81 | G300E | 7750161.36 | 60.81
4764 | Story65 | B15 | 40 MPa RC Beam (60 cm x 40 cm) | Beam | 40MPa | Concrete Rectangular | 400 | 600 | 2400 | 6950 | 1.67 | 4080.73 | G300E | 6183920.45 | 48.52 | G300E | 6093256.44 | 47.81
4765 | Story65 | B16 | 40 MPa RC Beam (60 cm x 40 cm) | Beam | 40MPa | Concrete Rectangular | 400 | 600 | 2400 | 6950 | 1.67 | 4080.73 | G300E | 5628552.27 | 44.16 | G300E | 8241129.3 | 64.66
4766 | Story65 | B17 | 40 MPa RC Beam (47.5 cm x 25 cm) | Beam | 40MPa | Concrete Rectangular | 250 | 475 | 1187.5 | 6950 | 0.83 | 2019.11 | G300E | 9570781.82 | 75.1 | G300E | 4088791.7 | 32.08
4767 | Story65 | B18 | 40 MPa RC Beam (35 cm x 25 cm) | Beam | 40MPa | Concrete Rectangular | 250 | 350 | 875 | 6950 | 0.61 | 1487.77 | G300E | 9826984.09 | 77.11 | G300E | 3158069.1 | 24.78
4768 | Story65 | B19 | 40 MPa RC Beam (47.5 cm x 25 cm) | Beam | 40MPa | Concrete Rectangular | 250 | 475 | 1187.5 | 6950 | 0.83 | 2019.11 | G300E | 7984602.27 | 62.65 | G300E | 3956371.45 | 31.04
4769 | Story65 | B2 | 40 MPa RC Beam (60 cm x 40 cm) | Beam | 40MPa | Concrete Rectangular | 400 | 600 | 2400 | 6950 | 1.67 | 4080.73 | G300E | 5711086.96 | 44.81 | G300E | 7750161.36 | 60.81
4770 | Story65 | B20 | 40 MPa RC Beam (60 cm x 40 cm) | Beam | 40MPa | Concrete Rectangular | 400 | 600 | 2400 | 6950 | 1.67 | 4080.73 | G300E | 6483402.27 | 50.87 | G300E | 8188056.57 | 64.25
4771 | Story65 | B21 | 40 MPa RC Beam (60 cm x 25 cm) | Beam | 40MPa | Concrete Rectangular | 250 | 600 | 1500 | 6950 | 1.04 | 2550.46 | G300E | 5827575 | 45.73 | G300E | 5897344.15 | 46.27
4772 | Story65 | B22 | 40 MPa RC Beam (60 cm x 40 cm) | Beam | 40MPa | Concrete Rectangular | 400 | 600 | 2400 | 7200 | 1.73 | 4227.52 | G300E | 24700069.57 | 193.81 | G300E | 9934257.6 | 77.95
4773 | Story65 | B23 | 40 MPa RC Beam (60 cm x 40 cm) | Beam | 40MPa | Concrete Rectangular | 400 | 600 | 2400 | 6950 | 1.67 | 4080.73 | G300E | 5688259.09 | 44.63 | G300E | 9624495.21 | 75.52
4774 | Story65 | B24 | 40 MPa RC Beam (60 cm x 40 cm) | Beam | 40MPa | Concrete Rectangular | 400 | 600 | 2400 | 7200 | 1.73 | 4227.52 | G300E | 24753600 | 194.23 | G300E | 9954208.49 | 78.1
4775 | Story65 | B25 | 40 MPa RC Beam (60 cm x 25 cm) | Beam | 40MPa | Concrete Rectangular | 250 | 600 | 1500 | 6950 | 1.04 | 2550.46 | G300E | 5779556.82 | 45.35 | G300E | 5952574.54 | 46.71
4776 | Story65 | B26 | 40 MPa RC Beam (60 cm x 40 cm) | Beam | 40MPa | Concrete Rectangular | 400 | 600 | 2400 | 6950 | 1.67 | 4080.73 | G300E | 6470450 | 50.77 | G300E | 8180474.75 | 64.19
4777 | Story65 | B27 | 40 MPa RC Beam (50 cm x 25 cm) | Beam | 40MPa | Concrete Rectangular | 250 | 500 | 1250 | 6950 | 0.87 | 2125.38 | G300E | 7559072.73 | 59.31 | G300E | 4084935.16 | 32.05
4778 | Story65 | B28 | 40 MPa RC Beam (35 cm x 25 cm) | Beam | 40MPa | Concrete Rectangular | 250 | 350 | 875 | 6950 | 0.61 | 1487.77 | G300E | 9832670.45 | 77.15 | G300E | 3159410.45 | 24.79
4779 | Story65 | B29 | 40 MPa RC Beam (47.5 cm x 25 cm) | Beam | 40MPa | Concrete Rectangular | 250 | 475 | 1187.5 | 6950 | 0.83 | 2019.11 | G300E | 9583418.18 | 75.2 | G300E | 3922273.02 | 30.78
4780 | Story65 | B3 | 40 MPa RC Beam (47.5 cm x 25 cm) | Beam | 40MPa | Concrete Rectangular | 250 | 475 | 1187.5 | 6950 | 0.83 | 2019.11 | G300E | 9603636.36 | 75.35 | G300E | 3912251.51 | 30.7
4781 | Story65 | B30 | 40 MPa RC Beam (60 cm x 40 cm) | Beam | 40MPa | Concrete Rectangular | 400 | 600 | 2400 | 6950 | 1.67 | 4080.73 | G300E | 5628868.18 | 44.17 | G300E | 8242077.03 | 64.67
4782 | Story65 | B31 | 40 MPa RC Beam (60 cm x 40 cm) | Beam | 40MPa | Concrete Rectangular | 400 | 600 | 2400 | 6950 | 1.67 | 4080.73 | G300E | 5782715.91 | 45.37 | G300E | 9715477.03 | 76.23
4783 | Story65 | B32 | 40 MPa RC Beam (57.5 cm x 25 cm) | Beam | 40MPa | Concrete Rectangular | 250 | 575 | 1437.5 | 6950 | 1 | 2444.19 | G300E | 11211929.55 | 87.97 | G300E | 2037633.46 | 15.99
4784 | Story65 | B33 | 40 MPa RC Beam (32.5 cm x 25 cm) | Beam | 40MPa | Concrete Rectangular | 250 | 325 | 812.5 | 6950 | 0.56 | 1381.5 | G300E | 9792234.09 | 76.83 | G300E | 3385946.57 | 26.57
4785 | Story65 | B34 | 40 MPa RC Beam (40 cm x 25 cm) | Beam | 40MPa | Concrete Rectangular | 250 | 400 | 1000 | 6950 | 0.7 | 1700.31 | G300E | 14589629.55 | 114.48 | G300E | 4421438.36 | 34.69
4786 | Story65 | B35 | 40 MPa RC Beam (60 cm x 40 cm) | Beam | 40MPa | Concrete Rectangular | 400 | 600 | 2400 | 6950 | 1.67 | 4080.73 | G300E | 5692050 | 44.66 | G300E | 9865217.94 | 77.41
4787 | Story65 | B36 | 40 MPa RC Beam (60 cm x 40 cm) | Beam | 40MPa | Concrete Rectangular | 400 | 600 | 2400 | 7200 | 1.73 | 4227.52 | G300E | 27744417.39 | 217.69 | G300E | 9970127.37 | 78.23
4788 | Story65 | B4 | 40 MPa RC Beam (60 cm x 40 cm) | Beam | 40MPa | Concrete Rectangular | 400 | 600 | 2400 | 6950 | 1.67 | 4080.73 | G300E | 5883806.82 | 46.17 | G300E | 8243972.48 | 64.69
4789 | Story65 | B40 | 40 MPa RC Beam (60 cm x 40 cm) | Beam | 40MPa | Concrete Rectangular | 400 | 600 | 2400 | 6950 | 1.67 | 4080.73 | G300E | 26827604.35 | 210.5 | G300E | 9647886.05 | 75.7
4790 | Story65 | B41 | 40 MPa RC Beam (60 cm x 40 cm) | Beam | 40MPa | Concrete Rectangular | 400 | 600 | 2400 | 6950 | 1.67 | 4080.73 | G300E | 5692050 | 44.66 | G300E | 9865217.94 | 77.41
4791 | Story65 | B42 | 40 MPa RC Beam (40 cm x 25 cm) | Beam | 40MPa | Concrete Rectangular | 250 | 400 | 1000 | 6950 | 0.7 | 1700.31 | G300E | 14582995.45 | 114.42 | G300E | 4421241.24 | 34.69
4792 | Story65 | B43 | 40 MPa RC Beam (32.5 cm x 25 cm) | Beam | 40MPa | Concrete Rectangular | 250 | 325 | 812.5 | 6950 | 0.56 | 1381.5 | G300E | 9793181.82 | 76.84 | G300E | 3386054.37 | 26.57
4793 | Story65 | B44 | 40 MPa RC Beam (57.5 cm x 25 cm) | Beam | 40MPa | Concrete Rectangular | 250 | 575 | 1437.5 | 6950 | 1 | 2444.19 | G300E | 11218563.64 | 88.03 | G300E | 2038385.48 | 15.99
4794 | Story65 | B45 | 40 MPa RC Beam (60 cm x 40 cm) | Beam | 40MPa | Concrete Rectangular | 400 | 600 | 2400 | 6950 | 1.67 | 4080.73 | G300E | 5783663.64 | 45.38 | G300E | 9715477.03 | 76.23
4795 | Story65 | B46 | 40 MPa RC Beam (60 cm x 40 cm) | Beam | 40MPa | Concrete Rectangular | 400 | 600 | 2400 | 6950 | 1.67 | 4080.73 | G300E | 5628868.18 | 44.17 | G300E | 8241129.3 | 64.66
4796 | Story65 | B47 | 40 MPa RC Beam (57.5 cm x 25 cm) | Beam | 40MPa | Concrete Rectangular | 250 | 575 | 1437.5 | 6950 | 1 | 2444.19 | G300E | 11216036.36 | 88.01 | G300E | 2038076.68 | 15.99
4797 | Story65 | B48 | 40 MPa RC Beam (35 cm x 25 cm) | Beam | 40MPa | Concrete Rectangular | 250 | 350 | 875 | 6950 | 0.61 | 1487.77 | G300E | 9832986.36 | 77.15 | G300E | 3159444.73 | 24.79
4798 | Story65 | B49 | 40 MPa RC Beam (40 cm x 25 cm) | Beam | 40MPa | Concrete Rectangular | 250 | 400 | 1000 | 6950 | 0.7 | 1700.31 | G300E | 14581100 | 114.41 | G300E | 4421080.75 | 34.69
4799 | Story65 | B5 | 40 MPa RC Beam (47.5 cm x 25 cm) | Beam | 40MPa | Concrete Rectangular | 250 | 475 | 1187.5 | 6950 | 0.83 | 2019.11 | G300E | 9768225 | 76.65 | G300E | 4150295.49 | 32.56
4800 | Story65 | B50 | 40 MPa RC Beam (60 cm x 40 cm) | Beam | 40MPa | Concrete Rectangular | 400 | 600 | 2400 | 6950 | 1.67 | 4080.73 | G300E | 6472661.36 | 50.79 | G300E | 8180474.75 | 64.19
4801 | Story65 | B51 | 40 MPa RC Beam (60 cm x 40 cm) | Beam | 40MPa | Concrete Rectangular | 400 | 600 | 2400 | 7200 | 1.73 | 4227.52 | G300E | 27783234.78 | 218 | G300E | 9993086.61 | 78.41
4802 | Story65 | B52 | 40 MPa RC Beam (60 cm x 40 cm) | Beam | 40MPa | Concrete Rectangular | 400 | 600 | 2400 | 6950 | 1.67 | 4080.73 | G300E | 23888358.7 | 187.44 | G300E | 9608061.34 | 75.39
4803 | Story65 | B54 | 40 MPa RC Beam (60 cm x 40 cm) | Beam | 40MPa | Concrete Rectangular | 400 | 600 | 2400 | 6950 | 1.67 | 4080.73 | G300E | 23900445.65 | 187.53 | G300E | 9608895.34 | 75.39
4804 | Story65 | B55 | 40 MPa RC Beam (60 cm x 40 cm) | Beam | 40MPa | Concrete Rectangular | 400 | 600 | 2400 | 6950 | 1.67 | 4080.73 | G300E | 26827604.35 | 210.5 | G300E | 9647922.31 | 75.7
4805 | Story65 | B56 | 40 MPa RC Beam (60 cm x 40 cm) | Beam | 40MPa | Concrete Rectangular | 400 | 600 | 2400 | 6950 | 1.67 | 4080.73 | G300E | 6470450 | 50.77 | G300E | 8180474.75 | 64.19
4806 | Story65 | B57 | 40 MPa RC Beam (40 cm x 25 cm) | Beam | 40MPa | Concrete Rectangular | 250 | 400 | 1000 | 6950 | 0.7 | 1700.31 | G300E | 14582679.55 | 114.42 | G300E | 4421238.71 | 34.69
4807 | Story65 | B58 | 40 MPa RC Beam (35 cm x 25 cm) | Beam | 40MPa | Concrete Rectangular | 250 | 350 | 875 | 6950 | 0.61 | 1487.77 | G300E | 9832986.36 | 77.15 | G300E | 3159414.87 | 24.79
4808 | Story65 | B59 | 40 MPa RC Beam (57.5 cm x 25 cm) | Beam | 40MPa | Concrete Rectangular | 250 | 575 | 1437.5 | 6950 | 1 | 2444.19 | G300E | 11218563.64 | 88.03 | G300E | 2038350.97 | 15.99
4809 | Story65 | B6 | 40 MPa RC Beam (60 cm x 40 cm) | Beam | 40MPa | Concrete Rectangular | 400 | 600 | 2400 | 6950 | 1.67 | 4080.73 | G300E | 5779378.26 | 45.35 | G300E | 8257817.16 | 64.79
4810 | Story65 | B60 | 40 MPa RC Beam (60 cm x 40 cm) | Beam | 40MPa | Concrete Rectangular | 400 | 600 | 2400 | 6950 | 1.67 | 4080.73 | G300E | 5628868.18 | 44.17 | G300E | 8242077.03 | 64.67
4811 | Story65 | B61 | 40 MPa RC Beam (60 cm x 40 cm) | Beam | 40MPa | Concrete Rectangular | 400 | 600 | 2400 | 6950 | 1.67 | 4080.73 | G300E | 6183920.45 | 48.52 | G300E | 6093256.44 | 47.81
4812 | Story65 | B62 | 40 MPa RC Beam (47.5 cm x 25 cm) | Beam | 40MPa | Concrete Rectangular | 250 | 475 | 1187.5 | 6950 | 0.83 | 2019.11 | G300E | 9582786.36 | 75.19 | G300E | 4089360.41 | 32.09
4813 | Story65 | B63 | 40 MPa RC Beam (47.5 cm x 25 cm) | Beam | 40MPa | Concrete Rectangular | 250 | 475 | 1187.5 | 6950 | 0.83 | 2019.11 | G300E | 9607427.27 | 75.38 | G300E | 3926873.76 | 30.81
4814 | Story65 | B64 | 40 MPa RC Beam (50 cm x 25 cm) | Beam | 40MPa | Concrete Rectangular | 250 | 500 | 1250 | 6950 | 0.87 | 2125.38 | G300E | 7558125 | 59.3 | G300E | 4084878.3 | 32.05
4815 | Story65 | B65 | 40 MPa RC Beam (47.5 cm x 25 cm) | Beam | 40MPa | Concrete Rectangular | 250 | 475 | 1187.5 | 6950 | 0.83 | 2019.11 | G300E | 9741688.64 | 76.44 | G300E | 4150387.02 | 32.57
4816 | Story65 | B66 | 40 MPa RC Beam (60 cm x 25 cm) | Beam | 40MPa | Concrete Rectangular | 250 | 600 | 1500 | 6950 | 1.04 | 2550.46 | G300E | 5775765.91 | 45.32 | G300E | 5952544.21 | 46.71
4817 | Story65 | B67 | 40 MPa RC Beam (37.5 cm x 25 cm) | Beam | 40MPa | Concrete Rectangular | 250 | 375 | 937.5 | 6950 | 0.65 | 1594.04 | G300E | 12752618.18 | 100.06 | G300E | 4166775.36 | 32.69
4818 | Story65 | B68 | 40 MPa RC Beam (60 cm x 40 cm) | Beam | 40MPa | Concrete Rectangular | 400 | 600 | 2400 | 6950 | 1.67 | 4080.73 | G300E | 5687627.27 | 44.63 | G300E | 9623547.48 | 75.51
4819 | Story65 | B69 | 40 MPa RC Beam (37.5 cm x 25 cm) | Beam | 40MPa | Concrete Rectangular | 250 | 375 | 937.5 | 6950 | 0.65 | 1594.04 | G300E | 12752934.09 | 100.06 | G300E | 4166786.02 | 32.69
4820 | Story65 | B7 | 40 MPa RC Beam (37.5 cm x 25 cm) | Beam | 40MPa | Concrete Rectangular | 250 | 375 | 937.5 | 6950 | 0.65 | 1594.04 | G300E | 12739034.09 | 99.96 | G300E | 4166784.84 | 32.69
4821 | Story65 | B70 | 40 MPa RC Beam (60 cm x 25 cm) | Beam | 40MPa | Concrete Rectangular | 250 | 600 | 1500 | 6950 | 1.04 | 2550.46 | G300E | 5777345.45 | 45.33 | G300E | 5952540.42 | 46.71
4822 | Story65 | B71 | 40 MPa RC Beam (47.5 cm x 25 cm) | Beam | 40MPa | Concrete Rectangular | 250 | 475 | 1187.5 | 6950 | 0.83 | 2019.11 | G300E | 9742320.45 | 76.44 | G300E | 4150418.53 | 32.57
4823 | Story65 | B72 | 40 MPa RC Beam (50 cm x 25 cm) | Beam | 40MPa | Concrete Rectangular | 250 | 500 | 1250 | 6950 | 0.87 | 2125.38 | G300E | 7559072.73 | 59.31 | G300E | 4084928.84 | 32.05
4824 | Story65 | B73 | 40 MPa RC Beam (47.5 cm x 25 cm) | Beam | 40MPa | Concrete Rectangular | 250 | 475 | 1187.5 | 6950 | 0.83 | 2019.11 | G300E | 9607427.27 | 75.38 | G300E | 3926878.26 | 30.81
4825 | Story65 | B74 | 40 MPa RC Beam (47.5 cm x 25 cm) | Beam | 40MPa | Concrete Rectangular | 250 | 475 | 1187.5 | 6950 | 0.83 | 2019.11 | G300E | 9583418.18 | 75.2 | G300E | 3922295.52 | 30.78
4826 | Story65 | B75 | 40 MPa RC Beam (60 cm x 40 cm) | Beam | 40MPa | Concrete Rectangular | 400 | 600 | 2400 | 6950 | 1.67 | 4080.73 | G300E | 6183920.45 | 48.52 | G300E | 6093256.44 | 47.81
4827 | Story65 | B76 | 40 MPa RC Beam (60 cm x 40 cm) | Beam | 40MPa | Concrete Rectangular | 400 | 600 | 2400 | 6950 | 1.67 | 4080.73 | G300E | 5711086.96 | 44.81 | G300E | 7750161.36 | 60.81
4828 | Story65 | B77 | 40 MPa RC Beam (60 cm x 40 cm) | Beam | 40MPa | Concrete Rectangular | 400 | 600 | 2400 | 6950 | 1.67 | 4080.73 | G300E | 5885702.27 | 46.18 | G300E | 8243972.48 | 64.69
4829 | Story65 | B78 | 40 MPa RC Beam (60 cm x 40 cm) | Beam | 40MPa | Concrete Rectangular | 400 | 600 | 2400 | 6950 | 1.67 | 4080.73 | G300E | 5779680.43 | 45.35 | G300E | 8257817.16 | 64.79
4830 | Story65 | B79 | 40 MPa RC Beam (60 cm x 40 cm) | Beam | 40MPa | Concrete Rectangular | 400 | 600 | 2400 | 6950 | 1.67 | 4080.73 | G300E | 5669304.55 | 44.48 | G300E | 6687172.48 | 52.47
4831 | Story65 | B8 | 40 MPa RC Beam (60 cm x 40 cm) | Beam | 40MPa | Concrete Rectangular | 400 | 600 | 2400 | 6950 | 1.67 | 4080.73 | G300E | 5668672.73 | 44.48 | G300E | 6687172.48 | 52.47
4832 | Story65 | B80 | 40 MPa RC Beam (60 cm x 40 cm) | Beam | 40MPa | Concrete Rectangular | 400 | 600 | 2400 | 6950 | 1.67 | 4080.73 | G300E | 5779680.43 | 45.35 | G300E | 8257817.16 | 64.79
4833 | Story65 | B81 | 40 MPa RC Beam (60 cm x 40 cm) | Beam | 40MPa | Concrete Rectangular | 400 | 600 | 2400 | 6950 | 1.67 | 4080.73 | G300E | 5885702.27 | 46.18 | G300E | 8243972.48 | 64.69
4834 | Story65 | B82 | 40 MPa RC Beam (60 cm x 40 cm) | Beam | 40MPa | Concrete Rectangular | 400 | 600 | 2400 | 6950 | 1.67 | 4080.73 | G300E | 5711086.96 | 44.81 | G300E | 7750161.36 | 60.81
4835 | Story65 | B9 | 40 MPa RC Beam (37.5 cm x 25 cm) | Beam | 40MPa | Concrete Rectangular | 250 | 375 | 937.5 | 6950 | 0.65 | 1594.04 | G300E | 12745984.09 | 100.01 | G300E | 4166588.18 | 32.69
4836 | Story66 | B1 | 40 MPa RC Beam (60 cm x 40 cm) | Beam | 40MPa | Concrete Rectangular | 400 | 600 | 2400 | 6950 | 1.67 | 4080.73 | G300E | 5766604.55 | 45.25 | G300E | 8243972.48 | 64.69
4837 | Story66 | B10 | 40 MPa RC Beam (60 cm x 40 cm) | Beam | 40MPa | Concrete Rectangular | 400 | 600 | 2400 | 6950 | 1.67 | 4080.73 | G300E | 5944145.45 | 46.64 | G300E | 8243972.48 | 64.69
4838 | Story66 | B11 | 40 MPa RC Beam (47.5 cm x 25 cm) | Beam | 40MPa | Concrete Rectangular | 250 | 475 | 1187.5 | 6950 | 0.83 | 2019.11 | G300E | 10042750 | 78.8 | G300E | 4717384.61 | 37.01
4839 | Story66 | B12 | 40 MPa RC Beam (60 cm x 40 cm) | Beam | 40MPa | Concrete Rectangular | 400 | 600 | 2400 | 6950 | 1.67 | 4080.73 | G300E | 6236361.36 | 48.93 | G300E | 9411572.48 | 73.85
4840 | Story66 | B13 | 40 MPa RC Beam (47.5 cm x 25 cm) | Beam | 40MPa | Concrete Rectangular | 250 | 475 | 1187.5 | 6950 | 0.83 | 2019.11 | G300E | 9249502.27 | 72.58 | G300E | 4664004.89 | 36.6
4841 | Story66 | B14 | 40 MPa RC Beam (60 cm x 40 cm) | Beam | 40MPa | Concrete Rectangular | 400 | 600 | 2400 | 6950 | 1.67 | 4080.73 | G300E | 5986477.27 | 46.97 | G300E | 8243972.48 | 64.69
4842 | Story66 | B15 | 40 MPa RC Beam (60 cm x 40 cm) | Beam | 40MPa | Concrete Rectangular | 400 | 600 | 2400 | 6950 | 1.67 | 4080.73 | G300E | 5766604.55 | 45.25 | G300E | 8243972.48 | 64.69
4843 | Story66 | B16 | 40 MPa RC Beam (60 cm x 40 cm) | Beam | 40MPa | Concrete Rectangular | 400 | 600 | 2400 | 6950 | 1.67 | 4080.73 | G300E | 6044604.55 | 47.43 | G300E | 8633172.48 | 67.74
4844 | Story66 | B17 | 40 MPa RC Beam (47.5 cm x 25 cm) | Beam | 40MPa | Concrete Rectangular | 250 | 475 | 1187.5 | 6950 | 0.83 | 2019.11 | G300E | 10083502.27 | 79.12 | G300E | 4728634.37 | 37.1
4845 | Story66 | B18 | 40 MPa RC Beam (35 cm x 25 cm) | Beam | 40MPa | Concrete Rectangular | 250 | 350 | 875 | 6950 | 0.61 | 1487.77 | G300E | 10247459.09 | 80.41 | G300E | 3141851.75 | 24.65
4846 | Story66 | B19 | 40 MPa RC Beam (47.5 cm x 25 cm) | Beam | 40MPa | Concrete Rectangular | 250 | 475 | 1187.5 | 6950 | 0.83 | 2019.11 | G300E | 7735981.82 | 60.7 | G300E | 4562689.93 | 35.8
4847 | Story66 | B2 | 40 MPa RC Beam (60 cm x 40 cm) | Beam | 40MPa | Concrete Rectangular | 400 | 600 | 2400 | 6950 | 1.67 | 4080.73 | G300E | 5983634.09 | 46.95 | G300E | 8243972.48 | 64.69
4848 | Story66 | B20 | 40 MPa RC Beam (60 cm x 40 cm) | Beam | 40MPa | Concrete Rectangular | 400 | 600 | 2400 | 6950 | 1.67 | 4080.73 | G300E | 6472661.36 | 50.79 | G300E | 8179527.03 | 64.18
4849 | Story66 | B21 | 40 MPa RC Beam (60 cm x 40 cm) | Beam | 40MPa | Concrete Rectangular | 400 | 600 | 2400 | 6950 | 1.67 | 4080.73 | G300E | 6347877.27 | 49.81 | G300E | 9535406.95 | 74.82
4850 | Story66 | B22 | 40 MPa RC Beam (60 cm x 40 cm) | Beam | 40MPa | Concrete Rectangular | 400 | 600 | 2400 | 7200 | 1.73 | 4227.52 | G300E | 24908869.57 | 195.44 | G300E | 9957212.45 | 78.13
4851 | Story66 | B23 | 40 MPa RC Beam (60 cm x 40 cm) | Beam | 40MPa | Concrete Rectangular | 400 | 600 | 2400 | 6950 | 1.67 | 4080.73 | G300E | 6109681.82 | 47.94 | G300E | 9468434.85 | 74.29
4852 | Story66 | B24 | 40 MPa RC Beam (60 cm x 40 cm) | Beam | 40MPa | Concrete Rectangular | 400 | 600 | 2400 | 7200 | 1.73 | 4227.52 | G300E | 24962400 | 195.86 | G300E | 9978739.2 | 78.3
4853 | Story66 | B25 | 40 MPa RC Beam (60 cm x 40 cm) | Beam | 40MPa | Concrete Rectangular | 400 | 600 | 2400 | 6950 | 1.67 | 4080.73 | G300E | 6309020.45 | 49.5 | G300E | 9535406.95 | 74.82
4854 | Story66 | B26 | 40 MPa RC Beam (60 cm x 40 cm) | Beam | 40MPa | Concrete Rectangular | 400 | 600 | 2400 | 6950 | 1.67 | 4080.73 | G300E | 6459709.09 | 50.69 | G300E | 8170681.57 | 64.11
4855 | Story66 | B27 | 40 MPa RC Beam (50 cm x 25 cm) | Beam | 40MPa | Concrete Rectangular | 250 | 500 | 1250 | 6950 | 0.87 | 2125.38 | G300E | 7424179.55 | 58.25 | G300E | 4762023.11 | 37.36
4856 | Story66 | B28 | 40 MPa RC Beam (35 cm x 25 cm) | Beam | 40MPa | Concrete Rectangular | 250 | 350 | 875 | 6950 | 0.61 | 1487.77 | G300E | 10252513.64 | 80.45 | G300E | 3143103.54 | 24.66
4857 | Story66 | B29 | 40 MPa RC Beam (47.5 cm x 25 cm) | Beam | 40MPa | Concrete Rectangular | 250 | 475 | 1187.5 | 6950 | 0.83 | 2019.11 | G300E | 10096454.55 | 79.22 | G300E | 4729341.13 | 37.11
4858 | Story66 | B3 | 40 MPa RC Beam (47.5 cm x 25 cm) | Beam | 40MPa | Concrete Rectangular | 250 | 475 | 1187.5 | 6950 | 0.83 | 2019.11 | G300E | 9247606.82 | 72.56 | G300E | 4636377.93 | 36.38
4859 | Story66 | B30 | 40 MPa RC Beam (60 cm x 40 cm) | Beam | 40MPa | Concrete Rectangular | 400 | 600 | 2400 | 6950 | 1.67 | 4080.73 | G300E | 6044604.55 | 47.43 | G300E | 8633172.48 | 67.74
4860 | Story66 | B31 | 40 MPa RC Beam (60 cm x 40 cm) | Beam | 40MPa | Concrete Rectangular | 400 | 600 | 2400 | 6950 | 1.67 | 4080.73 | G300E | 6397159.09 | 50.19 | G300E | 6899458.34 | 54.14
4861 | Story66 | B32 | 40 MPa RC Beam (50 cm x 25 cm) | Beam | 40MPa | Concrete Rectangular | 250 | 500 | 1250 | 6950 | 0.87 | 2125.38 | G300E | 11488350 | 90.14 | G300E | 4254783.68 | 33.38
4862 | Story66 | B33 | 40 MPa RC Beam (32.5 cm x 25 cm) | Beam | 40MPa | Concrete Rectangular | 250 | 325 | 812.5 | 6950 | 0.56 | 1381.5 | G300E | 9583734.09 | 75.2 | G300E | 3431672.52 | 26.93
4863 | Story66 | B34 | 40 MPa RC Beam (40 cm x 25 cm) | Beam | 40MPa | Concrete Rectangular | 250 | 400 | 1000 | 6950 | 0.7 | 1700.31 | G300E | 14326793.18 | 112.41 | G300E | 4421090.86 | 34.69
4864 | Story66 | B35 | 40 MPa RC Beam (60 cm x 40 cm) | Beam | 40MPa | Concrete Rectangular | 400 | 600 | 2400 | 6950 | 1.67 | 4080.73 | G300E | 5687627.27 | 44.63 | G300E | 9878486.12 | 77.51
4865 | Story66 | B36 | 40 MPa RC Beam (60 cm x 40 cm) | Beam | 40MPa | Concrete Rectangular | 400 | 600 | 2400 | 7200 | 1.73 | 4227.52 | G300E | 28126330.43 | 220.69 | G300E | 10002524.24 | 78.48
4866 | Story66 | B4 | 40 MPa RC Beam (60 cm x 40 cm) | Beam | 40MPa | Concrete Rectangular | 400 | 600 | 2400 | 6950 | 1.67 | 4080.73 | G300E | 6233834.09 | 48.91 | G300E | 9411572.48 | 73.85
4867 | Story66 | B40 | 40 MPa RC Beam (60 cm x 40 cm) | Beam | 40MPa | Concrete Rectangular | 400 | 600 | 2400 | 6950 | 1.67 | 4080.73 | G300E | 27196860.87 | 213.4 | G300E | 9682142.3 | 75.97
4868 | Story66 | B41 | 40 MPa RC Beam (60 cm x 40 cm) | Beam | 40MPa | Concrete Rectangular | 400 | 600 | 2400 | 6950 | 1.67 | 4080.73 | G300E | 5686995.45 | 44.62 | G300E | 9878486.12 | 77.51
4869 | Story66 | B42 | 40 MPa RC Beam (40 cm x 25 cm) | Beam | 40MPa | Concrete Rectangular | 250 | 400 | 1000 | 6950 | 0.7 | 1700.31 | G300E | 14320159.09 | 112.36 | G300E | 4420868.46 | 34.69
4870 | Story66 | B43 | 40 MPa RC Beam (32.5 cm x 25 cm) | Beam | 40MPa | Concrete Rectangular | 250 | 325 | 812.5 | 6950 | 0.56 | 1381.5 | G300E | 9584681.82 | 75.2 | G300E | 3433676.8 | 26.94
4871 | Story66 | B44 | 40 MPa RC Beam (50 cm x 25 cm) | Beam | 40MPa | Concrete Rectangular | 250 | 500 | 1250 | 6950 | 0.87 | 2125.38 | G300E | 11495931.82 | 90.2 | G300E | 4255249.65 | 33.39
4872 | Story66 | B45 | 40 MPa RC Beam (60 cm x 40 cm) | Beam | 40MPa | Concrete Rectangular | 400 | 600 | 2400 | 6950 | 1.67 | 4080.73 | G300E | 6397159.09 | 50.19 | G300E | 6899458.34 | 54.14
4873 | Story66 | B46 | 40 MPa RC Beam (60 cm x 40 cm) | Beam | 40MPa | Concrete Rectangular | 400 | 600 | 2400 | 6950 | 1.67 | 4080.73 | G300E | 6044604.55 | 47.43 | G300E | 8633172.48 | 67.74
4874 | Story66 | B47 | 40 MPa RC Beam (50 cm x 25 cm) | Beam | 40MPa | Concrete Rectangular | 250 | 500 | 1250 | 6950 | 0.87 | 2125.38 | G300E | 11492772.73 | 90.18 | G300E | 4255071.16 | 33.39
4875 | Story66 | B48 | 40 MPa RC Beam (35 cm x 25 cm) | Beam | 40MPa | Concrete Rectangular | 250 | 350 | 875 | 6950 | 0.61 | 1487.77 | G300E | 10168165.91 | 79.78 | G300E | 3143088.06 | 24.66
4876 | Story66 | B49 | 40 MPa RC Beam (40 cm x 25 cm) | Beam | 40MPa | Concrete Rectangular | 250 | 400 | 1000 | 6950 | 0.7 | 1700.31 | G300E | 14318579.55 | 112.35 | G300E | 4420715.56 | 34.69
4877 | Story66 | B5 | 40 MPa RC Beam (47.5 cm x 25 cm) | Beam | 40MPa | Concrete Rectangular | 250 | 475 | 1187.5 | 6950 | 0.83 | 2019.11 | G300E | 10071497.73 | 79.02 | G300E | 4717500.15 | 37.02
4878 | Story66 | B50 | 40 MPa RC Beam (60 cm x 40 cm) | Beam | 40MPa | Concrete Rectangular | 400 | 600 | 2400 | 6950 | 1.67 | 4080.73 | G300E | 6461604.55 | 50.7 | G300E | 8171629.3 | 64.12
4879 | Story66 | B51 | 40 MPa RC Beam (60 cm x 40 cm) | Beam | 40MPa | Concrete Rectangular | 400 | 600 | 2400 | 7200 | 1.73 | 4227.52 | G300E | 28165773.91 | 221 | G300E | 10028541.29 | 78.69
4880 | Story66 | B52 | 40 MPa RC Beam (60 cm x 40 cm) | Beam | 40MPa | Concrete Rectangular | 400 | 600 | 2400 | 6950 | 1.67 | 4080.73 | G300E | 24090210.87 | 189.02 | G300E | 9631796.5 | 75.57
4881 | Story66 | B54 | 40 MPa RC Beam (60 cm x 40 cm) | Beam | 40MPa | Concrete Rectangular | 400 | 600 | 2400 | 6950 | 1.67 | 4080.73 | G300E | 24101089.13 | 189.11 | G300E | 9632574.3 | 75.58
4882 | Story66 | B55 | 40 MPa RC Beam (60 cm x 40 cm) | Beam | 40MPa | Concrete Rectangular | 400 | 600 | 2400 | 6950 | 1.67 | 4080.73 | G300E | 27197163.04 | 213.4 | G300E | 9682191.25 | 75.97
4883 | Story66 | B56 | 40 MPa RC Beam (60 cm x 40 cm) | Beam | 40MPa | Concrete Rectangular | 400 | 600 | 2400 | 6950 | 1.67 | 4080.73 | G300E | 6460340.91 | 50.69 | G300E | 8170681.57 | 64.11
4884 | Story66 | B57 | 40 MPa RC Beam (40 cm x 25 cm) | Beam | 40MPa | Concrete Rectangular | 250 | 400 | 1000 | 6950 | 0.7 | 1700.31 | G300E | 14320159.09 | 112.36 | G300E | 4420867.2 | 34.69
4885 | Story66 | B58 | 40 MPa RC Beam (35 cm x 25 cm) | Beam | 40MPa | Concrete Rectangular | 250 | 350 | 875 | 6950 | 0.61 | 1487.77 | G300E | 10252829.55 | 80.45 | G300E | 3143111.28 | 24.66
4886 | Story66 | B59 | 40 MPa RC Beam (50 cm x 25 cm) | Beam | 40MPa | Concrete Rectangular | 250 | 500 | 1250 | 6950 | 0.87 | 2125.38 | G300E | 11495615.91 | 90.2 | G300E | 4255221.22 | 33.39
4887 | Story66 | B6 | 40 MPa RC Beam (60 cm x 40 cm) | Beam | 40MPa | Concrete Rectangular | 400 | 600 | 2400 | 6950 | 1.67 | 4080.73 | G300E | 5943829.55 | 46.64 | G300E | 8243972.48 | 64.69
4888 | Story66 | B60 | 40 MPa RC Beam (60 cm x 40 cm) | Beam | 40MPa | Concrete Rectangular | 400 | 600 | 2400 | 6950 | 1.67 | 4080.73 | G300E | 6044604.55 | 47.43 | G300E | 8633172.48 | 67.74
4889 | Story66 | B61 | 40 MPa RC Beam (60 cm x 40 cm) | Beam | 40MPa | Concrete Rectangular | 400 | 600 | 2400 | 6950 | 1.67 | 4080.73 | G300E | 5766604.55 | 45.25 | G300E | 8243972.48 | 64.69
4890 | Story66 | B62 | 40 MPa RC Beam (47.5 cm x 25 cm) | Beam | 40MPa | Concrete Rectangular | 250 | 475 | 1187.5 | 6950 | 0.83 | 2019.11 | G300E | 10095822.73 | 79.22 | G300E | 4729300.62 | 37.11
4891 | Story66 | B63 | 40 MPa RC Beam (47.5 cm x 25 cm) | Beam | 40MPa | Concrete Rectangular | 250 | 475 | 1187.5 | 6950 | 0.83 | 2019.11 | G300E | 9249186.36 | 72.57 | G300E | 4663976.38 | 36.6
4892 | Story66 | B64 | 40 MPa RC Beam (50 cm x 25 cm) | Beam | 40MPa | Concrete Rectangular | 250 | 500 | 1250 | 6950 | 0.87 | 2125.38 | G300E | 7422600 | 58.24 | G300E | 4761964.67 | 37.36
4893 | Story66 | B65 | 40 MPa RC Beam (47.5 cm x 25 cm) | Beam | 40MPa | Concrete Rectangular | 250 | 475 | 1187.5 | 6950 | 0.83 | 2019.11 | G300E | 10044329.55 | 78.81 | G300E | 4717408.62 | 37.01
4894 | Story66 | B66 | 40 MPa RC Beam (60 cm x 40 cm) | Beam | 40MPa | Concrete Rectangular | 400 | 600 | 2400 | 6950 | 1.67 | 4080.73 | G300E | 6306493.18 | 49.48 | G300E | 9535406.95 | 74.82
4895 | Story66 | B67 | 40 MPa RC Beam (37.5 cm x 25 cm) | Beam | 40MPa | Concrete Rectangular | 250 | 375 | 937.5 | 6950 | 0.65 | 1594.04 | G300E | 12827488.64 | 100.65 | G300E | 4175208.55 | 32.76
4896 | Story66 | B68 | 40 MPa RC Beam (60 cm x 40 cm) | Beam | 40MPa | Concrete Rectangular | 400 | 600 | 2400 | 6950 | 1.67 | 4080.73 | G300E | 6109050 | 47.93 | G300E | 9468434.85 | 74.29
4897 | Story66 | B69 | 40 MPa RC Beam (37.5 cm x 25 cm) | Beam | 40MPa | Concrete Rectangular | 250 | 375 | 937.5 | 6950 | 0.65 | 1594.04 | G300E | 12826856.82 | 100.64 | G300E | 4175239.35 | 32.76
4898 | Story66 | B7 | 40 MPa RC Beam (37.5 cm x 25 cm) | Beam | 40MPa | Concrete Rectangular | 250 | 375 | 937.5 | 6950 | 0.65 | 1594.04 | G300E | 12814220.45 | 100.55 | G300E | 4176560.25 | 32.77
4899 | Story66 | B70 | 40 MPa RC Beam (60 cm x 40 cm) | Beam | 40MPa | Concrete Rectangular | 400 | 600 | 2400 | 6950 | 1.67 | 4080.73 | G300E | 6308072.73 | 49.5 | G300E | 9535406.95 | 74.82
4900 | Story66 | B71 | 40 MPa RC Beam (47.5 cm x 25 cm) | Beam | 40MPa | Concrete Rectangular | 250 | 475 | 1187.5 | 6950 | 0.83 | 2019.11 | G300E | 10044645.45 | 78.81 | G300E | 4717438.63 | 37.01
4901 | Story66 | B72 | 40 MPa RC Beam (50 cm x 25 cm) | Beam | 40MPa | Concrete Rectangular | 250 | 500 | 1250 | 6950 | 0.87 | 2125.38 | G300E | 7423863.64 | 58.25 | G300E | 4762013.64 | 37.36
4902 | Story66 | B73 | 40 MPa RC Beam (47.5 cm x 25 cm) | Beam | 40MPa | Concrete Rectangular | 250 | 475 | 1187.5 | 6950 | 0.83 | 2019.11 | G300E | 9249502.27 | 72.58 | G300E | 4663991.39 | 36.6
4903 | Story66 | B74 | 40 MPa RC Beam (47.5 cm x 25 cm) | Beam | 40MPa | Concrete Rectangular | 250 | 475 | 1187.5 | 6950 | 0.83 | 2019.11 | G300E | 10096770.45 | 79.22 | G300E | 4729369.64 | 37.11
4904 | Story66 | B75 | 40 MPa RC Beam (60 cm x 40 cm) | Beam | 40MPa | Concrete Rectangular | 400 | 600 | 2400 | 6950 | 1.67 | 4080.73 | G300E | 5766604.55 | 45.25 | G300E | 8243972.48 | 64.69
4905 | Story66 | B76 | 40 MPa RC Beam (60 cm x 40 cm) | Beam | 40MPa | Concrete Rectangular | 400 | 600 | 2400 | 6950 | 1.67 | 4080.73 | G300E | 5986477.27 | 46.97 | G300E | 8243972.48 | 64.69
4906 | Story66 | B77 | 40 MPa RC Beam (60 cm x 40 cm) | Beam | 40MPa | Concrete Rectangular | 400 | 600 | 2400 | 6950 | 1.67 | 4080.73 | G300E | 6236361.36 | 48.93 | G300E | 9411572.48 | 73.85
4907 | Story66 | B78 | 40 MPa RC Beam (60 cm x 40 cm) | Beam | 40MPa | Concrete Rectangular | 400 | 600 | 2400 | 6950 | 1.67 | 4080.73 | G300E | 5944145.45 | 46.64 | G300E | 8243972.48 | 64.69
4908 | Story66 | B79 | 40 MPa RC Beam (60 cm x 40 cm) | Beam | 40MPa | Concrete Rectangular | 400 | 600 | 2400 | 6950 | 1.67 | 4080.73 | G300E | 6397159.09 | 50.19 | G300E | 6581020.71 | 51.64
4909 | Story66 | B8 | 40 MPa RC Beam (60 cm x 40 cm) | Beam | 40MPa | Concrete Rectangular | 400 | 600 | 2400 | 6950 | 1.67 | 4080.73 | G300E | 5970681.82 | 46.85 | G300E | 6581020.71 | 51.64
4910 | Story66 | B80 | 40 MPa RC Beam (60 cm x 40 cm) | Beam | 40MPa | Concrete Rectangular | 400 | 600 | 2400 | 6950 | 1.67 | 4080.73 | G300E | 5944145.45 | 46.64 | G300E | 8243972.48 | 64.69
4911 | Story66 | B81 | 40 MPa RC Beam (60 cm x 40 cm) | Beam | 40MPa | Concrete Rectangular | 400 | 600 | 2400 | 6950 | 1.67 | 4080.73 | G300E | 6236045.45 | 48.93 | G300E | 9411572.48 | 73.85
4912 | Story66 | B82 | 40 MPa RC Beam (60 cm x 40 cm) | Beam | 40MPa | Concrete Rectangular | 400 | 600 | 2400 | 6950 | 1.67 | 4080.73 | G300E | 5986477.27 | 46.97 | G300E | 8243972.48 | 64.69
4913 | Story66 | B9 | 40 MPa RC Beam (37.5 cm x 25 cm) | Beam | 40MPa | Concrete Rectangular | 250 | 375 | 937.5 | 6950 | 0.65 | 1594.04 | G300E | 12819590.91 | 100.59 | G300E | 4176163.39 | 32.77
4914 | Story67 | B1 | 40 MPa RC Beam (60 cm x 40 cm) | Beam | 40MPa | Concrete Rectangular | 400 | 600 | 2400 | 6950 | 1.67 | 4080.73 | G300E | 5757443.18 | 45.18 | G300E | 6191820.71 | 48.58
4915 | Story67 | B10 | 40 MPa RC Beam (60 cm x 40 cm) | Beam | 40MPa | Concrete Rectangular | 400 | 600 | 2400 | 6950 | 1.67 | 4080.73 | G300E | 5734354.35 | 44.99 | G300E | 7834770.66 | 61.47
4916 | Story67 | B11 | 40 MPa RC Beam (47.5 cm x 25 cm) | Beam | 40MPa | Concrete Rectangular | 250 | 475 | 1187.5 | 6950 | 0.83 | 2019.11 | G300E | 9878793.18 | 77.51 | G300E | 4164627.41 | 32.68
4917 | Story67 | B12 | 40 MPa RC Beam (60 cm x 40 cm) | Beam | 40MPa | Concrete Rectangular | 400 | 600 | 2400 | 6950 | 1.67 | 4080.73 | G300E | 5877488.64 | 46.12 | G300E | 8243972.48 | 64.69
4918 | Story67 | B13 | 40 MPa RC Beam (47.5 cm x 25 cm) | Beam | 40MPa | Concrete Rectangular | 250 | 475 | 1187.5 | 6950 | 0.83 | 2019.11 | G300E | 9730947.73 | 76.35 | G300E | 3990135.5 | 31.31
4919 | Story67 | B14 | 40 MPa RC Beam (60 cm x 40 cm) | Beam | 40MPa | Concrete Rectangular | 400 | 600 | 2400 | 6950 | 1.67 | 4080.73 | G300E | 5700813.04 | 44.73 | G300E | 8003989.26 | 62.8
4920 | Story67 | B15 | 40 MPa RC Beam (60 cm x 40 cm) | Beam | 40MPa | Concrete Rectangular | 400 | 600 | 2400 | 6950 | 1.67 | 4080.73 | G300E | 5757443.18 | 45.18 | G300E | 6191820.71 | 48.58
4921 | Story67 | B16 | 40 MPa RC Beam (60 cm x 40 cm) | Beam | 40MPa | Concrete Rectangular | 400 | 600 | 2400 | 6950 | 1.67 | 4080.73 | G300E | 6058188.64 | 47.53 | G300E | 8580099.75 | 67.32
4922 | Story67 | B17 | 40 MPa RC Beam (47.5 cm x 25 cm) | Beam | 40MPa | Concrete Rectangular | 250 | 475 | 1187.5 | 6950 | 0.83 | 2019.11 | G300E | 9778018.18 | 76.72 | G300E | 4129096.72 | 32.4
4923 | Story67 | B18 | 40 MPa RC Beam (35 cm x 25 cm) | Beam | 40MPa | Concrete Rectangular | 250 | 350 | 875 | 6950 | 0.61 | 1487.77 | G300E | 9889850 | 77.6 | G300E | 3154663.44 | 24.75
4924 | Story67 | B19 | 40 MPa RC Beam (47.5 cm x 25 cm) | Beam | 40MPa | Concrete Rectangular | 250 | 475 | 1187.5 | 6950 | 0.83 | 2019.11 | G300E | 7975125 | 62.58 | G300E | 3964900.45 | 31.11
4925 | Story67 | B2 | 40 MPa RC Beam (60 cm x 40 cm) | Beam | 40MPa | Concrete Rectangular | 400 | 600 | 2400 | 6950 | 1.67 | 4080.73 | G300E | 5701417.39 | 44.74 | G300E | 8003989.26 | 62.8
4926 | Story67 | B20 | 40 MPa RC Beam (60 cm x 40 cm) | Beam | 40MPa | Concrete Rectangular | 400 | 600 | 2400 | 6950 | 1.67 | 4080.73 | G300E | 6510254.55 | 51.08 | G300E | 8178579.3 | 64.17
4927 | Story67 | B21 | 40 MPa RC Beam (60 cm x 40 cm) | Beam | 40MPa | Concrete Rectangular | 400 | 600 | 2400 | 6950 | 1.67 | 4080.73 | G300E | 6369990.91 | 49.98 | G300E | 9535406.95 | 74.82
4928 | Story67 | B22 | 40 MPa RC Beam (60 cm x 40 cm) | Beam | 40MPa | Concrete Rectangular | 400 | 600 | 2400 | 7200 | 1.73 | 4227.52 | G300E | 25178713.04 | 197.56 | G300E | 9974148.73 | 78.26
4929 | Story67 | B23 | 40 MPa RC Beam (60 cm x 40 cm) | Beam | 40MPa | Concrete Rectangular | 400 | 600 | 2400 | 6950 | 1.67 | 4080.73 | G300E | 5685731.82 | 44.61 | G300E | 9597958.85 | 75.31
4930 | Story67 | B24 | 40 MPa RC Beam (60 cm x 40 cm) | Beam | 40MPa | Concrete Rectangular | 400 | 600 | 2400 | 7200 | 1.73 | 4227.52 | G300E | 25235686.96 | 198.01 | G300E | 9998618.09 | 78.45
4931 | Story67 | B25 | 40 MPa RC Beam (60 cm x 40 cm) | Beam | 40MPa | Concrete Rectangular | 400 | 600 | 2400 | 6950 | 1.67 | 4080.73 | G300E | 6332397.73 | 49.69 | G300E | 9535406.95 | 74.82
4932 | Story67 | B26 | 40 MPa RC Beam (60 cm x 40 cm) | Beam | 40MPa | Concrete Rectangular | 400 | 600 | 2400 | 6950 | 1.67 | 4080.73 | G300E | 6496354.55 | 50.97 | G300E | 8169733.85 | 64.1
4933 | Story67 | B27 | 40 MPa RC Beam (50 cm x 25 cm) | Beam | 40MPa | Concrete Rectangular | 250 | 500 | 1250 | 6950 | 0.87 | 2125.38 | G300E | 7550227.27 | 59.24 | G300E | 4093505.77 | 32.12
4934 | Story67 | B28 | 40 MPa RC Beam (35 cm x 25 cm) | Beam | 40MPa | Concrete Rectangular | 250 | 350 | 875 | 6950 | 0.61 | 1487.77 | G300E | 9895536.36 | 77.64 | G300E | 3156024.7 | 24.76
4935 | Story67 | B29 | 40 MPa RC Beam (47.5 cm x 25 cm) | Beam | 40MPa | Concrete Rectangular | 250 | 475 | 1187.5 | 6950 | 0.83 | 2019.11 | G300E | 9790338.64 | 76.82 | G300E | 4129692.45 | 32.4
4936 | Story67 | B3 | 40 MPa RC Beam (47.5 cm x 25 cm) | Beam | 40MPa | Concrete Rectangular | 250 | 475 | 1187.5 | 6950 | 0.83 | 2019.11 | G300E | 9725577.27 | 76.31 | G300E | 3931606.63 | 30.85
4937 | Story67 | B30 | 40 MPa RC Beam (60 cm x 40 cm) | Beam | 40MPa | Concrete Rectangular | 400 | 600 | 2400 | 6950 | 1.67 | 4080.73 | G300E | 6058504.55 | 47.54 | G300E | 8581047.48 | 67.33
4938 | Story67 | B31 | 40 MPa RC Beam (60 cm x 40 cm) | Beam | 40MPa | Concrete Rectangular | 400 | 600 | 2400 | 6950 | 1.67 | 4080.73 | G300E | 6213931.82 | 48.76 | G300E | 9707895.21 | 76.17
4939 | Story67 | B32 | 40 MPa RC Beam (57.5 cm x 25 cm) | Beam | 40MPa | Concrete Rectangular | 250 | 575 | 1437.5 | 6950 | 1 | 2444.19 | G300E | 11168650 | 87.63 | G300E | 3555399.73 | 27.9
4940 | Story67 | B33 | 40 MPa RC Beam (32.5 cm x 25 cm) | Beam | 40MPa | Concrete Rectangular | 250 | 325 | 812.5 | 6950 | 0.56 | 1381.5 | G300E | 9820665.91 | 77.06 | G300E | 3375950.65 | 26.49
4941 | Story67 | B34 | 40 MPa RC Beam (40 cm x 25 cm) | Beam | 40MPa | Concrete Rectangular | 250 | 400 | 1000 | 6950 | 0.7 | 1700.31 | G300E | 14661025 | 115.04 | G300E | 4430647.75 | 34.76
4942 | Story67 | B35 | 40 MPa RC Beam (60 cm x 40 cm) | Beam | 40MPa | Concrete Rectangular | 400 | 600 | 2400 | 6950 | 1.67 | 4080.73 | G300E | 5686679.55 | 44.62 | G300E | 9891754.3 | 77.61
4943 | Story67 | B36 | 40 MPa RC Beam (60 cm x 40 cm) | Beam | 40MPa | Concrete Rectangular | 400 | 600 | 2400 | 7200 | 1.73 | 4227.52 | G300E | 28373947.83 | 222.63 | G300E | 10022176.49 | 78.64
4944 | Story67 | B4 | 40 MPa RC Beam (60 cm x 40 cm) | Beam | 40MPa | Concrete Rectangular | 400 | 600 | 2400 | 6950 | 1.67 | 4080.73 | G300E | 5874645.45 | 46.09 | G300E | 8243972.48 | 64.69
4945 | Story67 | B40 | 40 MPa RC Beam (60 cm x 40 cm) | Beam | 40MPa | Concrete Rectangular | 400 | 600 | 2400 | 6950 | 1.67 | 4080.73 | G300E | 27435578.26 | 215.27 | G300E | 9703030.37 | 76.13
4946 | Story67 | B41 | 40 MPa RC Beam (60 cm x 40 cm) | Beam | 40MPa | Concrete Rectangular | 400 | 600 | 2400 | 6950 | 1.67 | 4080.73 | G300E | 5686363.64 | 44.62 | G300E | 9891754.3 | 77.61
4947 | Story67 | B42 | 40 MPa RC Beam (40 cm x 25 cm) | Beam | 40MPa | Concrete Rectangular | 250 | 400 | 1000 | 6950 | 0.7 | 1700.31 | G300E | 14654075 | 114.98 | G300E | 4430511.27 | 34.76
4948 | Story67 | B43 | 40 MPa RC Beam (32.5 cm x 25 cm) | Beam | 40MPa | Concrete Rectangular | 250 | 325 | 812.5 | 6950 | 0.56 | 1381.5 | G300E | 9821613.64 | 77.06 | G300E | 3377955.97 | 26.5
4949 | Story67 | B44 | 40 MPa RC Beam (57.5 cm x 25 cm) | Beam | 40MPa | Concrete Rectangular | 250 | 575 | 1437.5 | 6950 | 1 | 2444.19 | G300E | 11175915.91 | 87.69 | G300E | 3556031.87 | 27.9
4950 | Story67 | B45 | 40 MPa RC Beam (60 cm x 40 cm) | Beam | 40MPa | Concrete Rectangular | 400 | 600 | 2400 | 6950 | 1.67 | 4080.73 | G300E | 6214247.73 | 48.76 | G300E | 9707895.21 | 76.17
4951 | Story67 | B46 | 40 MPa RC Beam (60 cm x 40 cm) | Beam | 40MPa | Concrete Rectangular | 400 | 600 | 2400 | 6950 | 1.67 | 4080.73 | G300E | 6058504.55 | 47.54 | G300E | 8581047.48 | 67.33
4952 | Story67 | B47 | 40 MPa RC Beam (57.5 cm x 25 cm) | Beam | 40MPa | Concrete Rectangular | 250 | 575 | 1437.5 | 6950 | 1 | 2444.19 | G300E | 11172440.91 | 87.66 | G300E | 3555772.11 | 27.9
4953 | Story67 | B48 | 40 MPa RC Beam (35 cm x 25 cm) | Beam | 40MPa | Concrete Rectangular | 250 | 350 | 875 | 6950 | 0.61 | 1487.77 | G300E | 9896484.09 | 77.65 | G300E | 3156055.65 | 24.76
4954 | Story67 | B49 | 40 MPa RC Beam (40 cm x 25 cm) | Beam | 40MPa | Concrete Rectangular | 250 | 400 | 1000 | 6950 | 0.7 | 1700.31 | G300E | 14651231.82 | 114.96 | G300E | 4430316.67 | 34.76
4955 | Story67 | B5 | 40 MPa RC Beam (47.5 cm x 25 cm) | Beam | 40MPa | Concrete Rectangular | 250 | 475 | 1187.5 | 6950 | 0.83 | 2019.11 | G300E | 9905961.36 | 77.73 | G300E | 4164531.38 | 32.68
4956 | Story67 | B50 | 40 MPa RC Beam (60 cm x 40 cm) | Beam | 40MPa | Concrete Rectangular | 400 | 600 | 2400 | 6950 | 1.67 | 4080.73 | G300E | 6497934.09 | 50.99 | G300E | 8170681.57 | 64.11
4957 | Story67 | B51 | 40 MPa RC Beam (60 cm x 40 cm) | Beam | 40MPa | Concrete Rectangular | 400 | 600 | 2400 | 7200 | 1.73 | 4227.52 | G300E | 28413704.35 | 222.94 | G300E | 10051412.24 | 78.87
4958 | Story67 | B52 | 40 MPa RC Beam (60 cm x 40 cm) | Beam | 40MPa | Concrete Rectangular | 400 | 600 | 2400 | 6950 | 1.67 | 4080.73 | G300E | 24351591.3 | 191.07 | G300E | 9649609.65 | 75.71
4959 | Story67 | B54 | 40 MPa RC Beam (60 cm x 40 cm) | Beam | 40MPa | Concrete Rectangular | 400 | 600 | 2400 | 6950 | 1.67 | 4080.73 | G300E | 24363678.26 | 191.17 | G300E | 9650554.25 | 75.72
4960 | Story67 | B55 | 40 MPa RC Beam (60 cm x 40 cm) | Beam | 40MPa | Concrete Rectangular | 400 | 600 | 2400 | 6950 | 1.67 | 4080.73 | G300E | 27435880.43 | 215.27 | G300E | 9703075.7 | 76.13
4961 | Story67 | B56 | 40 MPa RC Beam (60 cm x 40 cm) | Beam | 40MPa | Concrete Rectangular | 400 | 600 | 2400 | 6950 | 1.67 | 4080.73 | G300E | 6496670.45 | 50.98 | G300E | 8169733.85 | 64.1
4962 | Story67 | B57 | 40 MPa RC Beam (40 cm x 25 cm) | Beam | 40MPa | Concrete Rectangular | 250 | 400 | 1000 | 6950 | 0.7 | 1700.31 | G300E | 14654075 | 114.98 | G300E | 4430508.75 | 34.76
4963 | Story67 | B58 | 40 MPa RC Beam (35 cm x 25 cm) | Beam | 40MPa | Concrete Rectangular | 250 | 350 | 875 | 6950 | 0.61 | 1487.77 | G300E | 9895852.27 | 77.65 | G300E | 3156029.12 | 24.76
4964 | Story67 | B59 | 40 MPa RC Beam (57.5 cm x 25 cm) | Beam | 40MPa | Concrete Rectangular | 250 | 575 | 1437.5 | 6950 | 1 | 2444.19 | G300E | 11175600 | 87.69 | G300E | 3556000.99 | 27.9
4965 | Story67 | B6 | 40 MPa RC Beam (60 cm x 40 cm) | Beam | 40MPa | Concrete Rectangular | 400 | 600 | 2400 | 6950 | 1.67 | 4080.73 | G300E | 5734354.35 | 44.99 | G300E | 7834770.66 | 61.47
4966 | Story67 | B60 | 40 MPa RC Beam (60 cm x 40 cm) | Beam | 40MPa | Concrete Rectangular | 400 | 600 | 2400 | 6950 | 1.67 | 4080.73 | G300E | 6058504.55 | 47.54 | G300E | 8581047.48 | 67.33
4967 | Story67 | B61 | 40 MPa RC Beam (60 cm x 40 cm) | Beam | 40MPa | Concrete Rectangular | 400 | 600 | 2400 | 6950 | 1.67 | 4080.73 | G300E | 5970681.82 | 46.85 | G300E | 6191820.71 | 48.58
4968 | Story67 | B62 | 40 MPa RC Beam (47.5 cm x 25 cm) | Beam | 40MPa | Concrete Rectangular | 250 | 475 | 1187.5 | 6950 | 0.83 | 2019.11 | G300E | 9790022.73 | 76.82 | G300E | 4129663.94 | 32.4
4969 | Story67 | B63 | 40 MPa RC Beam (47.5 cm x 25 cm) | Beam | 40MPa | Concrete Rectangular | 250 | 475 | 1187.5 | 6950 | 0.83 | 2019.11 | G300E | 9730315.91 | 76.35 | G300E | 3990109.99 | 31.31
4970 | Story67 | B64 | 40 MPa RC Beam (50 cm x 25 cm) | Beam | 40MPa | Concrete Rectangular | 250 | 500 | 1250 | 6950 | 0.87 | 2125.38 | G300E | 7549279.55 | 59.23 | G300E | 4093447.33 | 32.12
4971 | Story67 | B65 | 40 MPa RC Beam (47.5 cm x 25 cm) | Beam | 40MPa | Concrete Rectangular | 250 | 475 | 1187.5 | 6950 | 0.83 | 2019.11 | G300E | 9878793.18 | 77.51 | G300E | 4164639.42 | 32.68
4972 | Story67 | B66 | 40 MPa RC Beam (60 cm x 40 cm) | Beam | 40MPa | Concrete Rectangular | 400 | 600 | 2400 | 6950 | 1.67 | 4080.73 | G300E | 6329238.64 | 49.66 | G300E | 9535406.95 | 74.82
4973 | Story67 | B67 | 40 MPa RC Beam (37.5 cm x 25 cm) | Beam | 40MPa | Concrete Rectangular | 250 | 375 | 937.5 | 6950 | 0.65 | 1594.04 | G300E | 12902675 | 101.24 | G300E | 4198376.53 | 32.94
4974 | Story67 | B68 | 40 MPa RC Beam (60 cm x 40 cm) | Beam | 40MPa | Concrete Rectangular | 400 | 600 | 2400 | 6950 | 1.67 | 4080.73 | G300E | 5685100 | 44.61 | G300E | 9597958.85 | 75.31
4975 | Story67 | B69 | 40 MPa RC Beam (37.5 cm x 25 cm) | Beam | 40MPa | Concrete Rectangular | 250 | 375 | 937.5 | 6950 | 0.65 | 1594.04 | G300E | 12903622.73 | 101.25 | G300E | 4198390.75 | 32.94
4976 | Story67 | B7 | 40 MPa RC Beam (37.5 cm x 25 cm) | Beam | 40MPa | Concrete Rectangular | 250 | 375 | 937.5 | 6950 | 0.65 | 1594.04 | G300E | 12889722.73 | 101.14 | G300E | 4197197.01 | 32.93
4977 | Story67 | B70 | 40 MPa RC Beam (60 cm x 40 cm) | Beam | 40MPa | Concrete Rectangular | 400 | 600 | 2400 | 6950 | 1.67 | 4080.73 | G300E | 6330502.27 | 49.67 | G300E | 9535406.95 | 74.82
4978 | Story67 | B71 | 40 MPa RC Beam (47.5 cm x 25 cm) | Beam | 40MPa | Concrete Rectangular | 250 | 475 | 1187.5 | 6950 | 0.83 | 2019.11 | G300E | 9880056.82 | 77.52 | G300E | 4164669.43 | 32.68
4979 | Story67 | B72 | 40 MPa RC Beam (50 cm x 25 cm) | Beam | 40MPa | Concrete Rectangular | 250 | 500 | 1250 | 6950 | 0.87 | 2125.38 | G300E | 7550227.27 | 59.24 | G300E | 4093497.87 | 32.12
4980 | Story67 | B73 | 40 MPa RC Beam (47.5 cm x 25 cm) | Beam | 40MPa | Concrete Rectangular | 250 | 475 | 1187.5 | 6950 | 0.83 | 2019.11 | G300E | 9730315.91 | 76.35 | G300E | 3990117.49 | 31.31
4981 | Story67 | B74 | 40 MPa RC Beam (47.5 cm x 25 cm) | Beam | 40MPa | Concrete Rectangular | 250 | 475 | 1187.5 | 6950 | 0.83 | 2019.11 | G300E | 9791602.27 | 76.83 | G300E | 4129717.96 | 32.4
4982 | Story67 | B75 | 40 MPa RC Beam (60 cm x 40 cm) | Beam | 40MPa | Concrete Rectangular | 400 | 600 | 2400 | 6950 | 1.67 | 4080.73 | G300E | 5970681.82 | 46.85 | G300E | 6191820.71 | 48.58
4983 | Story67 | B76 | 40 MPa RC Beam (60 cm x 40 cm) | Beam | 40MPa | Concrete Rectangular | 400 | 600 | 2400 | 6950 | 1.67 | 4080.73 | G300E | 5700813.04 | 44.73 | G300E | 8003989.26 | 62.8
4984 | Story67 | B77 | 40 MPa RC Beam (60 cm x 40 cm) | Beam | 40MPa | Concrete Rectangular | 400 | 600 | 2400 | 6950 | 1.67 | 4080.73 | G300E | 5877488.64 | 46.12 | G300E | 8243972.48 | 64.69
4985 | Story67 | B78 | 40 MPa RC Beam (60 cm x 40 cm) | Beam | 40MPa | Concrete Rectangular | 400 | 600 | 2400 | 6950 | 1.67 | 4080.73 | G300E | 5734354.35 | 44.99 | G300E | 7834770.66 | 61.47
4986 | Story67 | B79 | 40 MPa RC Beam (60 cm x 40 cm) | Beam | 40MPa | Concrete Rectangular | 400 | 600 | 2400 | 6950 | 1.67 | 4080.73 | G300E | 5662354.55 | 44.43 | G300E | 6687172.48 | 52.47
4987 | Story67 | B8 | 40 MPa RC Beam (60 cm x 40 cm) | Beam | 40MPa | Concrete Rectangular | 400 | 600 | 2400 | 6950 | 1.67 | 4080.73 | G300E | 5662038.64 | 44.43 | G300E | 6687172.48 | 52.47
4988 | Story67 | B80 | 40 MPa RC Beam (60 cm x 40 cm) | Beam | 40MPa | Concrete Rectangular | 400 | 600 | 2400 | 6950 | 1.67 | 4080.73 | G300E | 5734354.35 | 44.99 | G300E | 7834770.66 | 61.47
4989 | Story67 | B81 | 40 MPa RC Beam (60 cm x 40 cm) | Beam | 40MPa | Concrete Rectangular | 400 | 600 | 2400 | 6950 | 1.67 | 4080.73 | G300E | 5877488.64 | 46.12 | G300E | 8243972.48 | 64.69
4990 | Story67 | B82 | 40 MPa RC Beam (60 cm x 40 cm) | Beam | 40MPa | Concrete Rectangular | 400 | 600 | 2400 | 6950 | 1.67 | 4080.73 | G300E | 5700813.04 | 44.73 | G300E | 8003989.26 | 62.8
4991 | Story67 | B9 | 40 MPa RC Beam (37.5 cm x 25 cm) | Beam | 40MPa | Concrete Rectangular | 250 | 375 | 937.5 | 6950 | 0.65 | 1594.04 | G300E | 12896040.91 | 101.19 | G300E | 4199473.13 | 32.95
4992 | Story68 | B1 | 40 MPa RC Beam (60 cm x 40 cm) | Beam | 40MPa | Concrete Rectangular | 400 | 600 | 2400 | 6950 | 1.67 | 4080.73 | G300E | 5398254.55 | 42.36 | G300E | 8243972.48 | 64.69
4993 | Story68 | B10 | 40 MPa RC Beam (60 cm x 40 cm) | Beam | 40MPa | Concrete Rectangular | 400 | 600 | 2400 | 6950 | 1.67 | 4080.73 | G300E | 6195471.74 | 48.61 | G300E | 8342426.46 | 65.46
4994 | Story68 | B11 | 40 MPa RC Beam (47.5 cm x 25 cm) | Beam | 40MPa | Concrete Rectangular | 250 | 475 | 1187.5 | 6950 | 0.83 | 2019.11 | G300E | 10596854.55 | 83.15 | G300E | 4660820.69 | 36.57
4995 | Story68 | B12 | 40 MPa RC Beam (60 cm x 40 cm) | Beam | 40MPa | Concrete Rectangular | 400 | 600 | 2400 | 6950 | 1.67 | 4080.73 | G300E | 6119021.74 | 48.01 | G300E | 8003989.26 | 62.8
4996 | Story68 | B13 | 40 MPa RC Beam (47.5 cm x 25 cm) | Beam | 40MPa | Concrete Rectangular | 250 | 475 | 1187.5 | 6950 | 0.83 | 2019.11 | G300E | 9515181.82 | 74.66 | G300E | 4597390.64 | 36.07
4997 | Story68 | B14 | 40 MPa RC Beam (60 cm x 40 cm) | Beam | 40MPa | Concrete Rectangular | 400 | 600 | 2400 | 6950 | 1.67 | 4080.73 | G300E | 5773870.45 | 45.3 | G300E | 8243972.48 | 64.69
4998 | Story68 | B15 | 40 MPa RC Beam (60 cm x 40 cm) | Beam | 40MPa | Concrete Rectangular | 400 | 600 | 2400 | 6950 | 1.67 | 4080.73 | G300E | 5397938.64 | 42.35 | G300E | 8243972.48 | 64.69
4999 | Story68 | B16 | 40 MPa RC Beam (60 cm x 40 cm) | Beam | 40MPa | Concrete Rectangular | 400 | 600 | 2400 | 6950 | 1.67 | 4080.73 | G300E | 5757443.18 | 45.18 | G300E | 6330821.97 | 49.67
5000 | Story68 | B17 | 40 MPa RC Beam (52.5 cm x 25 cm) | Beam | 40MPa | Concrete Rectangular | 250 | 525 | 1312.5 | 6950 | 0.91 | 2231.65 | G300E | 10148579.55 | 79.63 | G300E | 4551260.49 | 35.71
5001 | Story68 | B18 | 40 MPa RC Beam (40 cm x 25 cm) | Beam | 40MPa | Concrete Rectangular | 250 | 400 | 1000 | 6950 | 0.7 | 1700.31 | G300E | 7844654.55 | 61.55 | G300E | 3420318.66 | 26.84
5002 | Story68 | B19 | 40 MPa RC Beam (52.5 cm x 25 cm) | Beam | 40MPa | Concrete Rectangular | 250 | 525 | 1312.5 | 6950 | 0.91 | 2231.65 | G300E | 6840695.45 | 53.67 | G300E | 4920596.68 | 38.61
5003 | Story68 | B2 | 40 MPa RC Beam (60 cm x 40 cm) | Beam | 40MPa | Concrete Rectangular | 400 | 600 | 2400 | 6950 | 1.67 | 4080.73 | G300E | 5771975 | 45.29 | G300E | 8243972.48 | 64.69
5004 | Story68 | B20 | 40 MPa RC Beam (60 cm x 40 cm) | Beam | 40MPa | Concrete Rectangular | 400 | 600 | 2400 | 6950 | 1.67 | 4080.73 | G300E | 6356722.73 | 49.88 | G300E | 8150463.39 | 63.95
5005 | Story68 | B21 | 40 MPa RC Beam (60 cm x 40 cm) | Beam | 40MPa | Concrete Rectangular | 400 | 600 | 2400 | 6950 | 1.67 | 4080.73 | G300E | 6306177.27 | 49.48 | G300E | 9535406.95 | 74.82
5006 | Story68 | B22 | 40 MPa RC Beam (60 cm x 40 cm) | Beam | 40MPa | Concrete Rectangular | 400 | 600 | 2400 | 7200 | 1.73 | 4227.52 | G300E | 24975860.87 | 195.97 | G300E | 9964649.11 | 78.19
5007 | Story68 | B23 | 40 MPa RC Beam (60 cm x 40 cm) | Beam | 40MPa | Concrete Rectangular | 400 | 600 | 2400 | 6950 | 1.67 | 4080.73 | G300E | 6143484.09 | 48.2 | G300E | 9623547.48 | 75.51
5008 | Story68 | B24 | 40 MPa RC Beam (60 cm x 40 cm) | Beam | 40MPa | Concrete Rectangular | 400 | 600 | 2400 | 7200 | 1.73 | 4227.52 | G300E | 25025008.7 | 196.36 | G300E | 9986326.12 | 78.36
5009 | Story68 | B25 | 40 MPa RC Beam (60 cm x 40 cm) | Beam | 40MPa | Concrete Rectangular | 400 | 600 | 2400 | 6950 | 1.67 | 4080.73 | G300E | 6267636.36 | 49.18 | G300E | 9535406.95 | 74.82
5010 | Story68 | B26 | 40 MPa RC Beam (60 cm x 40 cm) | Beam | 40MPa | Concrete Rectangular | 400 | 600 | 2400 | 6950 | 1.67 | 4080.73 | G300E | 6345350 | 49.79 | G300E | 8142565.66 | 63.89
5011 | Story68 | B27 | 40 MPa RC Beam (55 cm x 25 cm) | Beam | 40MPa | Concrete Rectangular | 250 | 550 | 1375 | 6950 | 0.96 | 2337.92 | G300E | 6551954.55 | 51.41 | G300E | 5074484.21 | 39.82
5012 | Story68 | B28 | 40 MPa RC Beam (40 cm x 25 cm) | Beam | 40MPa | Concrete Rectangular | 250 | 400 | 1000 | 6950 | 0.7 | 1700.31 | G300E | 7846234.09 | 61.56 | G300E | 3421500.16 | 26.85
5013 | Story68 | B29 | 40 MPa RC Beam (52.5 cm x 25 cm) | Beam | 40MPa | Concrete Rectangular | 250 | 525 | 1312.5 | 6950 | 0.91 | 2231.65 | G300E | 10156161.36 | 79.69 | G300E | 4551761.37 | 35.71
5014 | Story68 | B3 | 40 MPa RC Beam (47.5 cm x 25 cm) | Beam | 40MPa | Concrete Rectangular | 250 | 475 | 1187.5 | 6950 | 0.83 | 2019.11 | G300E | 9423568.18 | 73.94 | G300E | 4553749.86 | 35.73
5015 | Story68 | B30 | 40 MPa RC Beam (60 cm x 40 cm) | Beam | 40MPa | Concrete Rectangular | 400 | 600 | 2400 | 6950 | 1.67 | 4080.73 | G300E | 5970681.82 | 46.85 | G300E | 6330821.97 | 49.67
5016 | Story68 | B31 | 40 MPa RC Beam (60 cm x 40 cm) | Beam | 40MPa | Concrete Rectangular | 400 | 600 | 2400 | 6950 | 1.67 | 4080.73 | G300E | 5856638.64 | 45.95 | G300E | 9800772.48 | 76.9
5017 | Story68 | B32 | 40 MPa RC Beam (50 cm x 25 cm) | Beam | 40MPa | Concrete Rectangular | 250 | 500 | 1250 | 6950 | 0.87 | 2125.38 | G300E | 11517097.73 | 90.37 | G300E | 4978348.18 | 39.06
5018 | Story68 | B33 | 40 MPa RC Beam (32.5 cm x 25 cm) | Beam | 40MPa | Concrete Rectangular | 250 | 325 | 812.5 | 6950 | 0.56 | 1381.5 | G300E | 10563684.09 | 82.89 | G300E | 2366248.57 | 18.57
5019 | Story68 | B34 | 40 MPa RC Beam (40 cm x 25 cm) | Beam | 40MPa | Concrete Rectangular | 250 | 400 | 1000 | 6950 | 0.7 | 1700.31 | G300E | 14652495.45 | 114.97 | G300E | 4412875.96 | 34.63
5020 | Story68 | B35 | 40 MPa RC Beam (60 cm x 40 cm) | Beam | 40MPa | Concrete Rectangular | 400 | 600 | 2400 | 6950 | 1.67 | 4080.73 | G300E | 5700579.55 | 44.73 | G300E | 9856688.39 | 77.34
5021 | Story68 | B36 | 40 MPa RC Beam (60 cm x 40 cm) | Beam | 40MPa | Concrete Rectangular | 400 | 600 | 2400 | 7200 | 1.73 | 4227.52 | G300E | 28158260.87 | 220.94 | G300E | 10009844.45 | 78.54
5022 | Story68 | B4 | 40 MPa RC Beam (60 cm x 40 cm) | Beam | 40MPa | Concrete Rectangular | 400 | 600 | 2400 | 6950 | 1.67 | 4080.73 | G300E | 5711086.96 | 44.81 | G300E | 7834770.66 | 61.47
5023 | Story68 | B40 | 40 MPa RC Beam (60 cm x 40 cm) | Beam | 40MPa | Concrete Rectangular | 400 | 600 | 2400 | 6950 | 1.67 | 4080.73 | G300E | 27226171.74 | 213.63 | G300E | 9688434.77 | 76.02
5024 | Story68 | B41 | 40 MPa RC Beam (60 cm x 40 cm) | Beam | 40MPa | Concrete Rectangular | 400 | 600 | 2400 | 6950 | 1.67 | 4080.73 | G300E | 5700263.64 | 44.73 | G300E | 9857636.12 | 77.35
5025 | Story68 | B42 | 40 MPa RC Beam (40 cm x 25 cm) | Beam | 40MPa | Concrete Rectangular | 250 | 400 | 1000 | 6950 | 0.7 | 1700.31 | G300E | 14646493.18 | 114.92 | G300E | 4412724.33 | 34.62
5026 | Story68 | B43 | 40 MPa RC Beam (32.5 cm x 25 cm) | Beam | 40MPa | Concrete Rectangular | 250 | 325 | 812.5 | 6950 | 0.56 | 1381.5 | G300E | 10567159.09 | 82.91 | G300E | 2366352.27 | 18.57
5027 | Story68 | B44 | 40 MPa RC Beam (50 cm x 25 cm) | Beam | 40MPa | Concrete Rectangular | 250 | 500 | 1250 | 6950 | 0.87 | 2125.38 | G300E | 11523731.82 | 90.42 | G300E | 4978762.02 | 39.07
5028 | Story68 | B45 | 40 MPa RC Beam (60 cm x 40 cm) | Beam | 40MPa | Concrete Rectangular | 400 | 600 | 2400 | 6950 | 1.67 | 4080.73 | G300E | 5857902.27 | 45.96 | G300E | 9800772.48 | 76.9
5029 | Story68 | B46 | 40 MPa RC Beam (60 cm x 40 cm) | Beam | 40MPa | Concrete Rectangular | 400 | 600 | 2400 | 6950 | 1.67 | 4080.73 | G300E | 5757443.18 | 45.18 | G300E | 6330821.97 | 49.67
5030 | Story68 | B47 | 40 MPa RC Beam (50 cm x 25 cm) | Beam | 40MPa | Concrete Rectangular | 250 | 500 | 1250 | 6950 | 0.87 | 2125.38 | G300E | 11520888.64 | 90.4 | G300E | 4978570.9 | 39.06
5031 | Story68 | B48 | 40 MPa RC Beam (40 cm x 25 cm) | Beam | 40MPa | Concrete Rectangular | 250 | 400 | 1000 | 6950 | 0.7 | 1700.31 | G300E | 7848129.55 | 61.58 | G300E | 3421529.23 | 26.85
5032 | Story68 | B49 | 40 MPa RC Beam (40 cm x 25 cm) | Beam | 40MPa | Concrete Rectangular | 250 | 400 | 1000 | 6950 | 0.7 | 1700.31 | G300E | 14644281.82 | 114.9 | G300E | 4412572.69 | 34.62
5033 | Story68 | B5 | 40 MPa RC Beam (50 cm x 25 cm) | Beam | 40MPa | Concrete Rectangular | 250 | 500 | 1250 | 6950 | 0.87 | 2125.38 | G300E | 9845938.64 | 77.25 | G300E | 4823846.52 | 37.85
5034 | Story68 | B50 | 40 MPa RC Beam (60 cm x 40 cm) | Beam | 40MPa | Concrete Rectangular | 400 | 600 | 2400 | 6950 | 1.67 | 4080.73 | G300E | 6346929.55 | 49.8 | G300E | 8142565.66 | 63.89
5035 | Story68 | B51 | 40 MPa RC Beam (60 cm x 40 cm) | Beam | 40MPa | Concrete Rectangular | 400 | 600 | 2400 | 7200 | 1.73 | 4227.52 | G300E | 28196452.17 | 221.24 | G300E | 10036323.55 | 78.75
5036 | Story68 | B52 | 40 MPa RC Beam (60 cm x 40 cm) | Beam | 40MPa | Concrete Rectangular | 400 | 600 | 2400 | 6950 | 1.67 | 4080.73 | G300E | 24153063.04 | 189.51 | G300E | 9639294.04 | 75.63
5037 | Story68 | B54 | 40 MPa RC Beam (60 cm x 40 cm) | Beam | 40MPa | Concrete Rectangular | 400 | 600 | 2400 | 6950 | 1.67 | 4080.73 | G300E | 24160919.57 | 189.58 | G300E | 9639906.85 | 75.64
5038 | Story68 | B55 | 40 MPa RC Beam (60 cm x 40 cm) | Beam | 40MPa | Concrete Rectangular | 400 | 600 | 2400 | 6950 | 1.67 | 4080.73 | G300E | 27226473.91 | 213.63 | G300E | 9688467.4 | 76.02
5039 | Story68 | B56 | 40 MPa RC Beam (60 cm x 40 cm) | Beam | 40MPa | Concrete Rectangular | 400 | 600 | 2400 | 6950 | 1.67 | 4080.73 | G300E | 6345665.91 | 49.79 | G300E | 8142565.66 | 63.89
5040 | Story68 | B57 | 40 MPa RC Beam (40 cm x 25 cm) | Beam | 40MPa | Concrete Rectangular | 250 | 400 | 1000 | 6950 | 0.7 | 1700.31 | G300E | 14646493.18 | 114.92 | G300E | 4412719.27 | 34.62
5041 | Story68 | B58 | 40 MPa RC Beam (40 cm x 25 cm) | Beam | 40MPa | Concrete Rectangular | 250 | 400 | 1000 | 6950 | 0.7 | 1700.31 | G300E | 7847181.82 | 61.57 | G300E | 3421497.64 | 26.85
5042 | Story68 | B59 | 40 MPa RC Beam (50 cm x 25 cm) | Beam | 40MPa | Concrete Rectangular | 250 | 500 | 1250 | 6950 | 0.87 | 2125.38 | G300E | 11523731.82 | 90.42 | G300E | 4978760.44 | 39.07
5043 | Story68 | B6 | 40 MPa RC Beam (60 cm x 40 cm) | Beam | 40MPa | Concrete Rectangular | 400 | 600 | 2400 | 6950 | 1.67 | 4080.73 | G300E | 5989993.48 | 47 | G300E | 8342426.46 | 65.46
5044 | Story68 | B60 | 40 MPa RC Beam (60 cm x 40 cm) | Beam | 40MPa | Concrete Rectangular | 400 | 600 | 2400 | 6950 | 1.67 | 4080.73 | G300E | 5544204.55 | 43.5 | G300E | 6330821.97 | 49.67
5045 | Story68 | B61 | 40 MPa RC Beam (60 cm x 40 cm) | Beam | 40MPa | Concrete Rectangular | 400 | 600 | 2400 | 6950 | 1.67 | 4080.73 | G300E | 5398254.55 | 42.36 | G300E | 8243972.48 | 64.69
5046 | Story68 | B62 | 40 MPa RC Beam (52.5 cm x 25 cm) | Beam | 40MPa | Concrete Rectangular | 250 | 525 | 1312.5 | 6950 | 0.91 | 2231.65 | G300E | 10155213.64 | 79.68 | G300E | 4551731.51 | 35.71
5047 | Story68 | B63 | 40 MPa RC Beam (47.5 cm x 25 cm) | Beam | 40MPa | Concrete Rectangular | 250 | 475 | 1187.5 | 6950 | 0.83 | 2019.11 | G300E | 9514865.91 | 74.66 | G300E | 4597377.14 | 36.07
5048 | Story68 | B64 | 40 MPa RC Beam (55 cm x 25 cm) | Beam | 40MPa | Concrete Rectangular | 250 | 550 | 1375 | 6950 | 0.96 | 2337.92 | G300E | 6551322.73 | 51.4 | G300E | 5074432.09 | 39.82
5049 | Story68 | B65 | 40 MPa RC Beam (47.5 cm x 25 cm) | Beam | 40MPa | Concrete Rectangular | 250 | 475 | 1187.5 | 6950 | 0.83 | 2019.11 | G300E | 10597486.36 | 83.15 | G300E | 4660862.7 | 36.57
5050 | Story68 | B66 | 40 MPa RC Beam (60 cm x 40 cm) | Beam | 40MPa | Concrete Rectangular | 400 | 600 | 2400 | 6950 | 1.67 | 4080.73 | G300E | 6265425 | 49.16 | G300E | 9535406.95 | 74.82
5051 | Story68 | B67 | 40 MPa RC Beam (37.5 cm x 25 cm) | Beam | 40MPa | Concrete Rectangular | 250 | 375 | 937.5 | 6950 | 0.65 | 1594.04 | G300E | 13730040.91 | 107.73 | G300E | 4194882.18 | 32.91
5052 | Story68 | B68 | 40 MPa RC Beam (60 cm x 40 cm) | Beam | 40MPa | Concrete Rectangular | 400 | 600 | 2400 | 6950 | 1.67 | 4080.73 | G300E | 6141904.55 | 48.19 | G300E | 9622599.75 | 75.5
5053 | Story68 | B69 | 40 MPa RC Beam (37.5 cm x 25 cm) | Beam | 40MPa | Concrete Rectangular | 250 | 375 | 937.5 | 6950 | 0.65 | 1594.04 | G300E | 13730040.91 | 107.73 | G300E | 4194897.59 | 32.91
5054 | Story68 | B7 | 40 MPa RC Beam (37.5 cm x 25 cm) | Beam | 40MPa | Concrete Rectangular | 250 | 375 | 937.5 | 6950 | 0.65 | 1594.04 | G300E | 13718668.18 | 107.64 | G300E | 4194754.24 | 32.91
5055 | Story68 | B70 | 40 MPa RC Beam (60 cm x 40 cm) | Beam | 40MPa | Concrete Rectangular | 400 | 600 | 2400 | 6950 | 1.67 | 4080.73 | G300E | 6267004.55 | 49.17 | G300E | 9535406.95 | 74.82
5056 | Story68 | B71 | 40 MPa RC Beam (47.5 cm x 25 cm) | Beam | 40MPa | Concrete Rectangular | 250 | 475 | 1187.5 | 6950 | 0.83 | 2019.11 | G300E | 10597170.45 | 83.15 | G300E | 4660858.2 | 36.57
5057 | Story68 | B72 | 40 MPa RC Beam (55 cm x 25 cm) | Beam | 40MPa | Concrete Rectangular | 250 | 550 | 1375 | 6950 | 0.96 | 2337.92 | G300E | 6551954.55 | 51.41 | G300E | 5074484.21 | 39.82
5058 | Story68 | B73 | 40 MPa RC Beam (47.5 cm x 25 cm) | Beam | 40MPa | Concrete Rectangular | 250 | 475 | 1187.5 | 6950 | 0.83 | 2019.11 | G300E | 9514550 | 74.65 | G300E | 4597357.63 | 36.07
5059 | Story68 | B74 | 40 MPa RC Beam (52.5 cm x 25 cm) | Beam | 40MPa | Concrete Rectangular | 250 | 525 | 1312.5 | 6950 | 0.91 | 2231.65 | G300E | 10157425 | 79.7 | G300E | 4551840.98 | 35.72
5060 | Story68 | B75 | 40 MPa RC Beam (60 cm x 40 cm) | Beam | 40MPa | Concrete Rectangular | 400 | 600 | 2400 | 6950 | 1.67 | 4080.73 | G300E | 5398254.55 | 42.36 | G300E | 8243972.48 | 64.69
5061 | Story68 | B76 | 40 MPa RC Beam (60 cm x 40 cm) | Beam | 40MPa | Concrete Rectangular | 400 | 600 | 2400 | 6950 | 1.67 | 4080.73 | G300E | 5773870.45 | 45.3 | G300E | 8243972.48 | 64.69
5062 | Story68 | B77 | 40 MPa RC Beam (60 cm x 40 cm) | Beam | 40MPa | Concrete Rectangular | 400 | 600 | 2400 | 6950 | 1.67 | 4080.73 | G300E | 5915054.35 | 46.41 | G300E | 8003989.26 | 62.8
5063 | Story68 | B78 | 40 MPa RC Beam (60 cm x 40 cm) | Beam | 40MPa | Concrete Rectangular | 400 | 600 | 2400 | 6950 | 1.67 | 4080.73 | G300E | 5990597.83 | 47 | G300E | 8342426.46 | 65.46
5064 | Story68 | B79 | 40 MPa RC Beam (60 cm x 40 cm) | Beam | 40MPa | Concrete Rectangular | 400 | 600 | 2400 | 6950 | 1.67 | 4080.73 | G300E | 6097045.45 | 47.84 | G300E | 6687172.48 | 52.47
5065 | Story68 | B8 | 40 MPa RC Beam (60 cm x 40 cm) | Beam | 40MPa | Concrete Rectangular | 400 | 600 | 2400 | 6950 | 1.67 | 4080.73 | G300E | 6097045.45 | 47.84 | G300E | 6687172.48 | 52.47
5066 | Story68 | B80 | 40 MPa RC Beam (60 cm x 40 cm) | Beam | 40MPa | Concrete Rectangular | 400 | 600 | 2400 | 6950 | 1.67 | 4080.73 | G300E | 6195471.74 | 48.61 | G300E | 8342426.46 | 65.46
5067 | Story68 | B81 | 40 MPa RC Beam (60 cm x 40 cm) | Beam | 40MPa | Concrete Rectangular | 400 | 600 | 2400 | 6950 | 1.67 | 4080.73 | G300E | 6119021.74 | 48.01 | G300E | 8003989.26 | 62.8
5068 | Story68 | B82 | 40 MPa RC Beam (60 cm x 40 cm) | Beam | 40MPa | Concrete Rectangular | 400 | 600 | 2400 | 6950 | 1.67 | 4080.73 | G300E | 5773870.45 | 45.3 | G300E | 8243972.48 | 64.69
5069 | Story68 | B9 | 40 MPa RC Beam (37.5 cm x 25 cm) | Beam | 40MPa | Concrete Rectangular | 250 | 375 | 937.5 | 6950 | 0.65 | 1594.04 | G300E | 13723090.91 | 107.68 | G300E | 4194679.61 | 32.91
5070 | Story69 | B1 | 40 MPa RC Beam (60 cm x 40 cm) | Beam | 40MPa | Concrete Rectangular | 400 | 600 | 2400 | 6962.5 | 1.67 | 4088.07 | G300E | 5444358.52 | 42.72 | G300E | 8258799.77 | 64.8
5071 | Story69 | B10 | 40 MPa RC Beam (60 cm x 40 cm) | Beam | 40MPa | Concrete Rectangular | 400 | 600 | 2400 | 6962.5 | 1.67 | 4088.07 | G300E | 5759803.8 | 45.19 | G300E | 8187907.87 | 64.25
5072 | Story69 | B11 | 40 MPa RC Beam (47.5 cm x 25 cm) | Beam | 40MPa | Concrete Rectangular | 250 | 475 | 1187.5 | 6962.5 | 0.83 | 2022.74 | G300E | 10621293.75 | 83.34 | G300E | 4652927.51 | 36.51
5073 | Story69 | B12 | 40 MPa RC Beam (60 cm x 40 cm) | Beam | 40MPa | Concrete Rectangular | 400 | 600 | 2400 | 6962.5 | 1.67 | 4088.07 | G300E | 5980182.07 | 46.92 | G300E | 7933623.45 | 62.25
5074 | Story69 | B13 | 40 MPa RC Beam (47.5 cm x 25 cm) | Beam | 40MPa | Concrete Rectangular | 250 | 475 | 1187.5 | 6962.5 | 0.83 | 2022.74 | G300E | 9074036.36 | 71.2 | G300E | 4574385.52 | 35.89
5075 | Story69 | B14 | 40 MPa RC Beam (60 cm x 40 cm) | Beam | 40MPa | Concrete Rectangular | 400 | 600 | 2400 | 6962.5 | 1.67 | 4088.07 | G300E | 5798813.07 | 45.5 | G300E | 9038599.77 | 70.92
5076 | Story69 | B15 | 40 MPa RC Beam (60 cm x 40 cm) | Beam | 40MPa | Concrete Rectangular | 400 | 600 | 2400 | 6962.5 | 1.67 | 4088.07 | G300E | 5444042.05 | 42.72 | G300E | 8258799.77 | 64.8
5077 | Story69 | B16 | 40 MPa RC Beam (60 cm x 40 cm) | Beam | 40MPa | Concrete Rectangular | 400 | 600 | 2400 | 6962.5 | 1.67 | 4088.07 | G300E | 6195042.61 | 48.61 | G300E | 6390312.89 | 50.14
5078 | Story69 | B17 | 40 MPa RC Beam (52.5 cm x 25 cm) | Beam | 40MPa | Concrete Rectangular | 250 | 525 | 1312.5 | 6962.5 | 0.91 | 2235.67 | G300E | 9993086.36 | 78.41 | G300E | 5128092.5 | 40.24
5079 | Story69 | B18 | 40 MPa RC Beam (40 cm x 25 cm) | Beam | 40MPa | Concrete Rectangular | 250 | 400 | 1000 | 6962.5 | 0.7 | 1703.36 | G300E | 7944845.45 | 62.34 | G300E | 3412131.36 | 26.77
5080 | Story69 | B19 | 40 MPa RC Beam (55 cm x 25 cm) | Beam | 40MPa | Concrete Rectangular | 250 | 550 | 1375 | 6962.5 | 0.96 | 2342.13 | G300E | 6621653.98 | 51.96 | G300E | 5023814.98 | 39.42
5081 | Story69 | B2 | 40 MPa RC Beam (60 cm x 40 cm) | Beam | 40MPa | Concrete Rectangular | 400 | 600 | 2400 | 6962.5 | 1.67 | 4088.07 | G300E | 5796914.2 | 45.48 | G300E | 9038599.77 | 70.92
5082 | Story69 | B20 | 40 MPa RC Beam (60 cm x 40 cm) | Beam | 40MPa | Concrete Rectangular | 400 | 600 | 2400 | 6962.5 | 1.67 | 4088.07 | G300E | 6340622.16 | 49.75 | G300E | 9710481.02 | 76.19
5083 | Story69 | B21 | 40 MPa RC Beam (60 cm x 40 cm) | Beam | 40MPa | Concrete Rectangular | 400 | 600 | 2400 | 6962.5 | 1.67 | 4088.07 | G300E | 6173522.16 | 48.44 | G300E | 9552556.96 | 74.95
5084 | Story69 | B22 | 40 MPa RC Beam (60 cm x 40 cm) | Beam | 40MPa | Concrete Rectangular | 400 | 600 | 2400 | 7200 | 1.73 | 4227.52 | G300E | 24633078.26 | 193.28 | G300E | 9936058.85 | 77.96
5085 | Story69 | B23 | 40 MPa RC Beam (60 cm x 40 cm) | Beam | 40MPa | Concrete Rectangular | 400 | 600 | 2400 | 6962.5 | 1.67 | 4088.07 | G300E | 6627034.09 | 52 | G300E | 9685479.32 | 76
5086 | Story69 | B24 | 40 MPa RC Beam (60 cm x 40 cm) | Beam | 40MPa | Concrete Rectangular | 400 | 600 | 2400 | 7200 | 1.73 | 4227.52 | G300E | 24691617.39 | 193.74 | G300E | 9955925.22 | 78.12
5087 | Story69 | B25 | 40 MPa RC Beam (60 cm x 40 cm) | Beam | 40MPa | Concrete Rectangular | 400 | 600 | 2400 | 6962.5 | 1.67 | 4088.07 | G300E | 6135544.89 | 48.14 | G300E | 9552556.96 | 74.95
5088 | Story69 | B26 | 40 MPa RC Beam (60 cm x 40 cm) | Beam | 40MPa | Concrete Rectangular | 400 | 600 | 2400 | 6962.5 | 1.67 | 4088.07 | G300E | 6543484.09 | 51.34 | G300E | 9702569.09 | 76.13
5089 | Story69 | B27 | 40 MPa RC Beam (55 cm x 25 cm) | Beam | 40MPa | Concrete Rectangular | 250 | 550 | 1375 | 6962.5 | 0.96 | 2342.13 | G300E | 6643490.91 | 52.13 | G300E | 5098456.93 | 40
5090 | Story69 | B28 | 40 MPa RC Beam (40 cm x 25 cm) | Beam | 40MPa | Concrete Rectangular | 250 | 400 | 1000 | 6962.5 | 0.7 | 1703.36 | G300E | 7948326.7 | 62.37 | G300E | 3412347.83 | 26.77
5091 | Story69 | B29 | 40 MPa RC Beam (52.5 cm x 25 cm) | Beam | 40MPa | Concrete Rectangular | 250 | 525 | 1312.5 | 6962.5 | 0.91 | 2235.67 | G300E | 10001631.25 | 78.48 | G300E | 5128516.18 | 40.24
5092 | Story69 | B3 | 40 MPa RC Beam (47.5 cm x 25 cm) | Beam | 40MPa | Concrete Rectangular | 250 | 475 | 1187.5 | 6962.5 | 0.83 | 2022.74 | G300E | 9090493.18 | 71.33 | G300E | 4568620.1 | 35.85
5093 | Story69 | B30 | 40 MPa RC Beam (60 cm x 40 cm) | Beam | 40MPa | Concrete Rectangular | 400 | 600 | 2400 | 6962.5 | 1.67 | 4088.07 | G300E | 6195042.61 | 48.61 | G300E | 6390312.89 | 50.14
5094 | Story69 | B31 | 40 MPa RC Beam (60 cm x 40 cm) | Beam | 40MPa | Concrete Rectangular | 400 | 600 | 2400 | 6962.5 | 1.67 | 4088.07 | G300E | 5870653.41 | 46.06 | G300E | 9818399.77 | 77.04
5095 | Story69 | B32 | 40 MPa RC Beam (50 cm x 25 cm) | Beam | 40MPa | Concrete Rectangular | 250 | 500 | 1250 | 6962.5 | 0.87 | 2129.2 | G300E | 11077021.02 | 86.91 | G300E | 4949946.65 | 38.84
5096 | Story69 | B33 | 40 MPa RC Beam (32.5 cm x 25 cm) | Beam | 40MPa | Concrete Rectangular | 250 | 325 | 812.5 | 6962.5 | 0.57 | 1383.98 | G300E | 10854537.5 | 85.17 | G300E | 2378959.11 | 18.67
5097 | Story69 | B34 | 40 MPa RC Beam (40 cm x 25 cm) | Beam | 40MPa | Concrete Rectangular | 250 | 400 | 1000 | 6962.5 | 0.7 | 1703.36 | G300E | 14921270.45 | 117.08 | G300E | 4326379.77 | 33.95
5098 | Story69 | B35 | 40 MPa RC Beam (60 cm x 40 cm) | Beam | 40MPa | Concrete Rectangular | 400 | 600 | 2400 | 6962.5 | 1.67 | 4088.07 | G300E | 5732985.8 | 44.98 | G300E | 9812703.18 | 76.99
5099 | Story69 | B36 | 40 MPa RC Beam (60 cm x 40 cm) | Beam | 40MPa | Concrete Rectangular | 400 | 600 | 2400 | 7200 | 1.73 | 4227.52 | G300E | 27643304.35 | 216.9 | G300E | 9968374.33 | 78.22
5100 | Story69 | B4 | 40 MPa RC Beam (60 cm x 40 cm) | Beam | 40MPa | Concrete Rectangular | 400 | 600 | 2400 | 6962.5 | 1.67 | 4088.07 | G300E | 5578173.37 | 43.77 | G300E | 7848861.97 | 61.59
5101 | Story69 | B40 | 40 MPa RC Beam (60 cm x 40 cm) | Beam | 40MPa | Concrete Rectangular | 400 | 600 | 2400 | 6962.5 | 1.67 | 4088.07 | G300E | 26778380.43 | 210.11 | G300E | 9663119.95 | 75.82
5102 | Story69 | B41 | 40 MPa RC Beam (60 cm x 40 cm) | Beam | 40MPa | Concrete Rectangular | 400 | 600 | 2400 | 6962.5 | 1.67 | 4088.07 | G300E | 5732669.32 | 44.98 | G300E | 9812703.18 | 76.99
5103 | Story69 | B42 | 40 MPa RC Beam (40 cm x 25 cm) | Beam | 40MPa | Concrete Rectangular | 250 | 400 | 1000 | 6962.5 | 0.7 | 1703.36 | G300E | 14918738.64 | 117.06 | G300E | 4326194.95 | 33.94
5104 | Story69 | B43 | 40 MPa RC Beam (32.5 cm x 25 cm) | Beam | 40MPa | Concrete Rectangular | 250 | 325 | 812.5 | 6962.5 | 0.57 | 1383.98 | G300E | 10856119.89 | 85.18 | G300E | 2379064.02 | 18.67
5105 | Story69 | B44 | 40 MPa RC Beam (50 cm x 25 cm) | Beam | 40MPa | Concrete Rectangular | 250 | 500 | 1250 | 6962.5 | 0.87 | 2129.2 | G300E | 11082717.61 | 86.96 | G300E | 4950242.56 | 38.84
5106 | Story69 | B45 | 40 MPa RC Beam (60 cm x 40 cm) | Beam | 40MPa | Concrete Rectangular | 400 | 600 | 2400 | 6962.5 | 1.67 | 4088.07 | G300E | 5871286.36 | 46.07 | G300E | 9818399.77 | 77.04
5107 | Story69 | B46 | 40 MPa RC Beam (60 cm x 40 cm) | Beam | 40MPa | Concrete Rectangular | 400 | 600 | 2400 | 6962.5 | 1.67 | 4088.07 | G300E | 6195042.61 | 48.61 | G300E | 6390312.89 | 50.14
5108 | Story69 | B47 | 40 MPa RC Beam (50 cm x 25 cm) | Beam | 40MPa | Concrete Rectangular | 250 | 500 | 1250 | 6962.5 | 0.87 | 2129.2 | G300E | 11080502.27 | 86.94 | G300E | 4950100.14 | 38.84
5109 | Story69 | B48 | 40 MPa RC Beam (40 cm x 25 cm) | Beam | 40MPa | Concrete Rectangular | 250 | 400 | 1000 | 6962.5 | 0.7 | 1703.36 | G300E | 7948959.66 | 62.37 | G300E | 3412383.28 | 26.77
5110 | Story69 | B49 | 40 MPa RC Beam (40 cm x 25 cm) | Beam | 40MPa | Concrete Rectangular | 250 | 400 | 1000 | 6962.5 | 0.7 | 1703.36 | G300E | 14914307.95 | 117.02 | G300E | 4326072.15 | 33.94
5111 | Story69 | B5 | 40 MPa RC Beam (50 cm x 25 cm) | Beam | 40MPa | Concrete Rectangular | 250 | 500 | 1250 | 6962.5 | 0.87 | 2129.2 | G300E | 9866495.45 | 77.42 | G300E | 4828952.64 | 37.89
5112 | Story69 | B50 | 40 MPa RC Beam (60 cm x 40 cm) | Beam | 40MPa | Concrete Rectangular | 400 | 600 | 2400 | 6962.5 | 1.67 | 4088.07 | G300E | 6544117.05 | 51.35 | G300E | 9702569.09 | 76.13
5113 | Story69 | B51 | 40 MPa RC Beam (60 cm x 40 cm) | Beam | 40MPa | Concrete Rectangular | 400 | 600 | 2400 | 7200 | 1.73 | 4227.52 | G300E | 27682747.83 | 217.21 | G300E | 9990852.73 | 78.39
5114 | Story69 | B52 | 40 MPa RC Beam (60 cm x 40 cm) | Beam | 40MPa | Concrete Rectangular | 400 | 600 | 2400 | 6962.5 | 1.67 | 4088.07 | G300E | 23864120.11 | 187.25 | G300E | 9626564.4 | 75.53
5115 | Story69 | B54 | 40 MPa RC Beam (60 cm x 40 cm) | Beam | 40MPa | Concrete Rectangular | 400 | 600 | 2400 | 6962.5 | 1.67 | 4088.07 | G300E | 23882585.87 | 187.39 | G300E | 9627841.26 | 75.54
5116 | Story69 | B55 | 40 MPa RC Beam (60 cm x 40 cm) | Beam | 40MPa | Concrete Rectangular | 400 | 600 | 2400 | 6962.5 | 1.67 | 4088.07 | G300E | 26778985.87 | 210.12 | G300E | 9663145.38 | 75.82
5117 | Story69 | B56 | 40 MPa RC Beam (60 cm x 40 cm) | Beam | 40MPa | Concrete Rectangular | 400 | 600 | 2400 | 6962.5 | 1.67 | 4088.07 | G300E | 6543484.09 | 51.34 | G300E | 9702569.09 | 76.13
5118 | Story69 | B57 | 40 MPa RC Beam (40 cm x 25 cm) | Beam | 40MPa | Concrete Rectangular | 250 | 400 | 1000 | 6962.5 | 0.7 | 1703.36 | G300E | 14918738.64 | 117.06 | G300E | 4326191.15 | 33.94
5119 | Story69 | B58 | 40 MPa RC Beam (40 cm x 25 cm) | Beam | 40MPa | Concrete Rectangular | 250 | 400 | 1000 | 6962.5 | 0.7 | 1703.36 | G300E | 7948326.7 | 62.37 | G300E | 3412346.57 | 26.77
5120 | Story69 | B59 | 40 MPa RC Beam (50 cm x 25 cm) | Beam | 40MPa | Concrete Rectangular | 250 | 500 | 1250 | 6962.5 | 0.87 | 2129.2 | G300E | 11082401.14 | 86.96 | G300E | 4950242.56 | 38.84
5121 | Story69 | B6 | 40 MPa RC Beam (60 cm x 40 cm) | Beam | 40MPa | Concrete Rectangular | 400 | 600 | 2400 | 6962.5 | 1.67 | 4088.07 | G300E | 5543663.59 | 43.5 | G300E | 8187907.87 | 64.25
5122 | Story69 | B60 | 40 MPa RC Beam (60 cm x 40 cm) | Beam | 40MPa | Concrete Rectangular | 400 | 600 | 2400 | 6962.5 | 1.67 | 4088.07 | G300E | 6195042.61 | 48.61 | G300E | 6390312.89 | 50.14
5123 | Story69 | B61 | 40 MPa RC Beam (60 cm x 40 cm) | Beam | 40MPa | Concrete Rectangular | 400 | 600 | 2400 | 6962.5 | 1.67 | 4088.07 | G300E | 5444358.52 | 42.72 | G300E | 8258799.77 | 64.8
5124 | Story69 | B62 | 40 MPa RC Beam (52.5 cm x 25 cm) | Beam | 40MPa | Concrete Rectangular | 250 | 525 | 1312.5 | 6962.5 | 0.91 | 2235.67 | G300E | 10001631.25 | 78.48 | G300E | 5128496.24 | 40.24
5125 | Story69 | B63 | 40 MPa RC Beam (47.5 cm x 25 cm) | Beam | 40MPa | Concrete Rectangular | 250 | 475 | 1187.5 | 6962.5 | 0.83 | 2022.74 | G300E | 9072770.45 | 71.19 | G300E | 4574373.5 | 35.89
5126 | Story69 | B64 | 40 MPa RC Beam (55 cm x 25 cm) | Beam | 40MPa | Concrete Rectangular | 250 | 550 | 1375 | 6962.5 | 0.96 | 2342.13 | G300E | 6643174.43 | 52.12 | G300E | 5098409.94 | 40
5127 | Story69 | B65 | 40 MPa RC Beam (47.5 cm x 25 cm) | Beam | 40MPa | Concrete Rectangular | 250 | 475 | 1187.5 | 6962.5 | 0.83 | 2022.74 | G300E | 10620977.27 | 83.34 | G300E | 4654217.47 | 36.52
5128 | Story69 | B66 | 40 MPa RC Beam (60 cm x 40 cm) | Beam | 40MPa | Concrete Rectangular | 400 | 600 | 2400 | 6962.5 | 1.67 | 4088.07 | G300E | 6133962.5 | 48.13 | G300E | 9552556.96 | 74.95
5129 | Story69 | B67 | 40 MPa RC Beam (37.5 cm x 25 cm) | Beam | 40MPa | Concrete Rectangular | 250 | 375 | 937.5 | 6962.5 | 0.65 | 1596.9 | G300E | 14635491.48 | 114.84 | G300E | 4176023.24 | 32.77
5130 | Story69 | B68 | 40 MPa RC Beam (60 cm x 40 cm) | Beam | 40MPa | Concrete Rectangular | 400 | 600 | 2400 | 6962.5 | 1.67 | 4088.07 | G300E | 6626401.14 | 51.99 | G300E | 9685479.32 | 76
5131 | Story69 | B69 | 40 MPa RC Beam (37.5 cm x 25 cm) | Beam | 40MPa | Concrete Rectangular | 250 | 375 | 937.5 | 6962.5 | 0.65 | 1596.9 | G300E | 14636440.91 | 114.84 | G300E | 4176013.74 | 32.77
5132 | Story69 | B7 | 40 MPa RC Beam (37.5 cm x 25 cm) | Beam | 40MPa | Concrete Rectangular | 250 | 375 | 937.5 | 6962.5 | 0.65 | 1596.9 | G300E | 14622199.43 | 114.73 | G300E | 4175847.59 | 32.77
5133 | Story69 | B70 | 40 MPa RC Beam (60 cm x 40 cm) | Beam | 40MPa | Concrete Rectangular | 400 | 600 | 2400 | 6962.5 | 1.67 | 4088.07 | G300E | 6134278.98 | 48.13 | G300E | 9552556.96 | 74.95
5134 | Story69 | B71 | 40 MPa RC Beam (47.5 cm x 25 cm) | Beam | 40MPa | Concrete Rectangular | 250 | 475 | 1187.5 | 6962.5 | 0.83 | 2022.74 | G300E | 10621610.23 | 83.34 | G300E | 4654229.5 | 36.52
5135 | Story69 | B72 | 40 MPa RC Beam (55 cm x 25 cm) | Beam | 40MPa | Concrete Rectangular | 250 | 550 | 1375 | 6962.5 | 0.96 | 2342.13 | G300E | 6643490.91 | 52.13 | G300E | 5098455.19 | 40
5136 | Story69 | B73 | 40 MPa RC Beam (47.5 cm x 25 cm) | Beam | 40MPa | Concrete Rectangular | 250 | 475 | 1187.5 | 6962.5 | 0.83 | 2022.74 | G300E | 9072453.98 | 71.19 | G300E | 4574353.96 | 35.89
5137 | Story69 | B74 | 40 MPa RC Beam (52.5 cm x 25 cm) | Beam | 40MPa | Concrete Rectangular | 250 | 525 | 1312.5 | 6962.5 | 0.91 | 2235.67 | G300E | 10002264.2 | 78.48 | G300E | 5128587.63 | 40.24
5138 | Story69 | B75 | 40 MPa RC Beam (60 cm x 40 cm) | Beam | 40MPa | Concrete Rectangular | 400 | 600 | 2400 | 6962.5 | 1.67 | 4088.07 | G300E | 5444358.52 | 42.72 | G300E | 8258799.77 | 64.8
5139 | Story69 | B76 | 40 MPa RC Beam (60 cm x 40 cm) | Beam | 40MPa | Concrete Rectangular | 400 | 600 | 2400 | 6962.5 | 1.67 | 4088.07 | G300E | 5798813.07 | 45.5 | G300E | 9038599.77 | 70.92
5140 | Story69 | B77 | 40 MPa RC Beam (60 cm x 40 cm) | Beam | 40MPa | Concrete Rectangular | 400 | 600 | 2400 | 6962.5 | 1.67 | 4088.07 | G300E | 5775847.83 | 45.32 | G300E | 7933623.45 | 62.25
5141 | Story69 | B78 | 40 MPa RC Beam (60 cm x 40 cm) | Beam | 40MPa | Concrete Rectangular | 400 | 600 | 2400 | 6962.5 | 1.67 | 4088.07 | G300E | 5543663.59 | 43.5 | G300E | 8187907.87 | 64.25
5142 | Story69 | B79 | 40 MPa RC Beam (60 cm x 40 cm) | Beam | 40MPa | Concrete Rectangular | 400 | 600 | 2400 | 6962.5 | 1.67 | 4088.07 | G300E | 6118771.59 | 48.01 | G300E | 6699199.77 | 52.56
5143 | Story69 | B8 | 40 MPa RC Beam (60 cm x 40 cm) | Beam | 40MPa | Concrete Rectangular | 400 | 600 | 2400 | 6962.5 | 1.67 | 4088.07 | G300E | 6118771.59 | 48.01 | G300E | 6699199.77 | 52.56
5144 | Story69 | B80 | 40 MPa RC Beam (60 cm x 40 cm) | Beam | 40MPa | Concrete Rectangular | 400 | 600 | 2400 | 6962.5 | 1.67 | 4088.07 | G300E | 5759803.8 | 45.19 | G300E | 8187907.87 | 64.25
5145 | Story69 | B81 | 40 MPa RC Beam (60 cm x 40 cm) | Beam | 40MPa | Concrete Rectangular | 400 | 600 | 2400 | 6962.5 | 1.67 | 4088.07 | G300E | 5979879.35 | 46.92 | G300E | 7933623.45 | 62.25
5146 | Story69 | B82 | 40 MPa RC Beam (60 cm x 40 cm) | Beam | 40MPa | Concrete Rectangular | 400 | 600 | 2400 | 6962.5 | 1.67 | 4088.07 | G300E | 5798813.07 | 45.5 | G300E | 9038599.77 | 70.92
5147 | Story69 | B9 | 40 MPa RC Beam (37.5 cm x 25 cm) | Beam | 40MPa | Concrete Rectangular | 250 | 375 | 937.5 | 6962.5 | 0.65 | 1596.9 | G300E | 14629794.89 | 114.79 | G300E | 4175793 | 32.76
5148 | Story7 | B1 | 40 MPa RC Beam (37.5 cm x 25 cm) | Beam | 40MPa | Concrete Rectangular | 250 | 375 | 937.5 | 6675 | 0.63 | 1530.96 | G300E | 2439409.09 | 19.14 | G300E | 2652783.81 | 20.81
5149 | Story7 | B10 | 40 MPa RC Beam (37.5 cm x 25 cm) | Beam | 40MPa | Concrete Rectangular | 250 | 375 | 937.5 | 6675 | 0.63 | 1530.96 | G300E | 3129414.13 | 24.55 | G300E | 3035751.55 | 23.82
5150 | Story7 | B11 | 40 MPa RC Beam (37.5 cm x 25 cm) | Beam | 40MPa | Concrete Rectangular | 250 | 375 | 937.5 | 6675 | 0.63 | 1530.96 | G300E | 5606089.77 | 43.99 | G300E | 1416302.26 | 11.11
5151 | Story7 | B12 | 40 MPa RC Beam (37.5 cm x 25 cm) | Beam | 40MPa | Concrete Rectangular | 250 | 375 | 937.5 | 6675 | 0.63 | 1530.96 | G300E | 3848137.5 | 30.19 | G300E | 2550537.98 | 20.01
5152 | Story7 | B13 | 40 MPa RC Beam (37.5 cm x 25 cm) | Beam | 40MPa | Concrete Rectangular | 250 | 375 | 937.5 | 6675 | 0.63 | 1530.96 | G300E | 5076337.5 | 39.83 | G300E | 2131531.54 | 16.72
5153 | Story7 | B14 | 40 MPa RC Beam (37.5 cm x 25 cm) | Beam | 40MPa | Concrete Rectangular | 250 | 375 | 937.5 | 6675 | 0.63 | 1530.96 | G300E | 2774188.04 | 21.77 | G300E | 2781374.55 | 21.82
5154 | Story7 | B15 | 40 MPa RC Beam (37.5 cm x 25 cm) | Beam | 40MPa | Concrete Rectangular | 250 | 375 | 937.5 | 6675 | 0.63 | 1530.96 | G300E | 2439409.09 | 19.14 | G300E | 2653997.45 | 20.82
5155 | Story7 | B16 | 40 MPa RC Beam (37.5 cm x 25 cm) | Beam | 40MPa | Concrete Rectangular | 250 | 375 | 937.5 | 6675 | 0.63 | 1530.96 | G300E | 3706142.05 | 29.08 | G300E | 2558730.03 | 20.08
5156 | Story7 | B17 | 40 MPa RC Beam (37.5 cm x 25 cm) | Beam | 40MPa | Concrete Rectangular | 250 | 375 | 937.5 | 6675 | 0.63 | 1530.96 | G300E | 5242909.09 | 41.14 | G300E | 2441348.25 | 19.16
5157 | Story7 | B18 | 40 MPa RC Beam (37.5 cm x 25 cm) | Beam | 40MPa | Concrete Rectangular | 250 | 375 | 937.5 | 6675 | 0.63 | 1530.96 | G300E | 5208623.86 | 40.87 | G300E | 531357.69 | 4.17
5158 | Story7 | B19 | 40 MPa RC Beam (37.5 cm x 25 cm) | Beam | 40MPa | Concrete Rectangular | 250 | 375 | 937.5 | 6675 | 0.63 | 1530.96 | G300E | 5260810.23 | 41.28 | G300E | 521908.39 | 4.1
5159 | Story7 | B2 | 40 MPa RC Beam (37.5 cm x 25 cm) | Beam | 40MPa | Concrete Rectangular | 250 | 375 | 937.5 | 6675 | 0.63 | 1530.96 | G300E | 2896950 | 22.73 | G300E | 2748470.79 | 21.57
5160 | Story7 | B20 | 40 MPa RC Beam (37.5 cm x 25 cm) | Beam | 40MPa | Concrete Rectangular | 250 | 375 | 937.5 | 6675 | 0.63 | 1530.96 | G300E | 5168573.86 | 40.55 | G300E | 1315053.13 | 10.32
5161 | Story7 | B21 | 40 MPa RC Beam (37.5 cm x 25 cm) | Beam | 40MPa | Concrete Rectangular | 250 | 375 | 937.5 | 6675 | 0.63 | 1530.96 | G300E | 5001698.86 | 39.25 | G300E | 498280.03 | 3.91
5162 | Story7 | B22 | 40 MPa RC Beam (37.5 cm x 25 cm) | Beam | 40MPa | Concrete Rectangular | 250 | 375 | 937.5 | 7200 | 0.68 | 1651.38 | G300E | 6315026.09 | 49.55 | G300E | 3165634.57 | 24.84
5163 | Story7 | B23 | 40 MPa RC Beam (37.5 cm x 25 cm) | Beam | 40MPa | Concrete Rectangular | 250 | 375 | 937.5 | 6675 | 0.63 | 1530.96 | G300E | 4821170.45 | 37.83 | G300E | 2370399.45 | 18.6
5164 | Story7 | B24 | 40 MPa RC Beam (37.5 cm x 25 cm) | Beam | 40MPa | Concrete Rectangular | 250 | 375 | 937.5 | 7200 | 0.68 | 1651.38 | G300E | 6366365.22 | 49.95 | G300E | 3173025.52 | 24.9
5165 | Story7 | B25 | 40 MPa RC Beam (37.5 cm x 25 cm) | Beam | 40MPa | Concrete Rectangular | 250 | 375 | 937.5 | 6675 | 0.63 | 1530.96 | G300E | 5008070.45 | 39.3 | G300E | 510523.72 | 4.01
5166 | Story7 | B26 | 40 MPa RC Beam (37.5 cm x 25 cm) | Beam | 40MPa | Concrete Rectangular | 250 | 375 | 937.5 | 6675 | 0.63 | 1530.96 | G300E | 5174338.64 | 40.6 | G300E | 1330666.94 | 10.44
5167 | Story7 | B27 | 40 MPa RC Beam (37.5 cm x 25 cm) | Beam | 40MPa | Concrete Rectangular | 250 | 375 | 937.5 | 6675 | 0.63 | 1530.96 | G300E | 5276284.09 | 41.4 | G300E | 538988.8 | 4.23
5168 | Story7 | B28 | 40 MPa RC Beam (37.5 cm x 25 cm) | Beam | 40MPa | Concrete Rectangular | 250 | 375 | 937.5 | 6675 | 0.63 | 1530.96 | G300E | 5210140.91 | 40.88 | G300E | 531546.56 | 4.17
5169 | Story7 | B29 | 40 MPa RC Beam (37.5 cm x 25 cm) | Beam | 40MPa | Concrete Rectangular | 250 | 375 | 937.5 | 6675 | 0.63 | 1530.96 | G300E | 5244426.14 | 41.15 | G300E | 2441518.92 | 19.16
5170 | Story7 | B3 | 40 MPa RC Beam (37.5 cm x 25 cm) | Beam | 40MPa | Concrete Rectangular | 250 | 375 | 937.5 | 6675 | 0.63 | 1530.96 | G300E | 5092721.59 | 39.96 | G300E | 2241645.91 | 17.59
5171 | Story7 | B30 | 40 MPa RC Beam (37.5 cm x 25 cm) | Beam | 40MPa | Concrete Rectangular | 250 | 375 | 937.5 | 6675 | 0.63 | 1530.96 | G300E | 3705535.23 | 29.08 | G300E | 2558730.03 | 20.08
5172 | Story7 | B31 | 40 MPa RC Beam (37.5 cm x 25 cm) | Beam | 40MPa | Concrete Rectangular | 250 | 375 | 937.5 | 6675 | 0.63 | 1530.96 | G300E | 3393327.27 | 26.63 | G300E | 2584216.39 | 20.28
5173 | Story7 | B32 | 40 MPa RC Beam (37.5 cm x 25 cm) | Beam | 40MPa | Concrete Rectangular | 250 | 375 | 937.5 | 6675 | 0.63 | 1530.96 | G300E | 5798754.55 | 45.5 | G300E | 1042845.11 | 8.18
5174 | Story7 | B33 | 40 MPa RC Beam (37.5 cm x 25 cm) | Beam | 40MPa | Concrete Rectangular | 250 | 375 | 937.5 | 6675 | 0.63 | 1530.96 | G300E | 5076337.5 | 39.83 | G300E | 515116.96 | 4.04
5175 | Story7 | B34 | 40 MPa RC Beam (37.5 cm x 25 cm) | Beam | 40MPa | Concrete Rectangular | 250 | 375 | 937.5 | 6675 | 0.63 | 1530.96 | G300E | 5305411.36 | 41.63 | G300E | 547065.93 | 4.29
5176 | Story7 | B35 | 40 MPa RC Beam (37.5 cm x 25 cm) | Beam | 40MPa | Concrete Rectangular | 250 | 375 | 937.5 | 6675 | 0.63 | 1530.96 | G300E | 4773838.64 | 37.46 | G300E | 2367062.33 | 18.57
5177 | Story7 | B36 | 40 MPa RC Beam (37.5 cm x 25 cm) | Beam | 40MPa | Concrete Rectangular | 250 | 375 | 937.5 | 7200 | 0.68 | 1651.38 | G300E | 6248973.91 | 49.03 | G300E | 3155916.91 | 24.76
5178 | Story7 | B4 | 40 MPa RC Beam (37.5 cm x 25 cm) | Beam | 40MPa | Concrete Rectangular | 250 | 375 | 937.5 | 6675 | 0.63 | 1530.96 | G300E | 3755901.14 | 29.47 | G300E | 2812380.03 | 22.07
5179 | Story7 | B40 | 40 MPa RC Beam (37.5 cm x 25 cm) | Beam | 40MPa | Concrete Rectangular | 250 | 375 | 937.5 | 6675 | 0.63 | 1530.96 | G300E | 5842656.52 | 45.84 | G300E | 2933383.53 | 23.02
5180 | Story7 | B41 | 40 MPa RC Beam (37.5 cm x 25 cm) | Beam | 40MPa | Concrete Rectangular | 250 | 375 | 937.5 | 6675 | 0.63 | 1530.96 | G300E | 4773838.64 | 37.46 | G300E | 2367102.15 | 18.57
5181 | Story7 | B42 | 40 MPa RC Beam (37.5 cm x 25 cm) | Beam | 40MPa | Concrete Rectangular | 250 | 375 | 937.5 | 6675 | 0.63 | 1530.96 | G300E | 5306928.41 | 41.64 | G300E | 547230.91 | 4.29
5182 | Story7 | B43 | 40 MPa RC Beam (37.5 cm x 25 cm) | Beam | 40MPa | Concrete Rectangular | 250 | 375 | 937.5 | 6675 | 0.63 | 1530.96 | G300E | 5075427.27 | 39.82 | G300E | 515093.06 | 4.04
5183 | Story7 | B44 | 40 MPa RC Beam (37.5 cm x 25 cm) | Beam | 40MPa | Concrete Rectangular | 250 | 375 | 937.5 | 6675 | 0.63 | 1530.96 | G300E | 5798451.14 | 45.5 | G300E | 1042818.94 | 8.18
5184 | Story7 | B45 | 40 MPa RC Beam (37.5 cm x 25 cm) | Beam | 40MPa | Concrete Rectangular | 250 | 375 | 937.5 | 6675 | 0.63 | 1530.96 | G300E | 3393327.27 | 26.63 | G300E | 2584216.39 | 20.28
5185 | Story7 | B46 | 40 MPa RC Beam (37.5 cm x 25 cm) | Beam | 40MPa | Concrete Rectangular | 250 | 375 | 937.5 | 6675 | 0.63 | 1530.96 | G300E | 3705535.23 | 29.08 | G300E | 2558730.03 | 20.08
5186 | Story7 | B47 | 40 MPa RC Beam (37.5 cm x 25 cm) | Beam | 40MPa | Concrete Rectangular | 250 | 375 | 937.5 | 6675 | 0.63 | 1530.96 | G300E | 5798451.14 | 45.5 | G300E | 1042816.67 | 8.18
5187 | Story7 | B48 | 40 MPa RC Beam (37.5 cm x 25 cm) | Beam | 40MPa | Concrete Rectangular | 250 | 375 | 937.5 | 6675 | 0.63 | 1530.96 | G300E | 5210140.91 | 40.88 | G300E | 531551.11 | 4.17
5188 | Story7 | B49 | 40 MPa RC Beam (37.5 cm x 25 cm) | Beam | 40MPa | Concrete Rectangular | 250 | 375 | 937.5 | 6675 | 0.63 | 1530.96 | G300E | 5306928.41 | 41.64 | G300E | 547225.22 | 4.29
5189 | Story7 | B5 | 40 MPa RC Beam (37.5 cm x 25 cm) | Beam | 40MPa | Concrete Rectangular | 250 | 375 | 937.5 | 6675 | 0.63 | 1530.96 | G300E | 5602752.27 | 43.96 | G300E | 1402553.28 | 11
5190 | Story7 | B50 | 40 MPa RC Beam (37.5 cm x 25 cm) | Beam | 40MPa | Concrete Rectangular | 250 | 375 | 937.5 | 6675 | 0.63 | 1530.96 | G300E | 5174338.64 | 40.6 | G300E | 1330695.38 | 10.44
5191 | Story7 | B51 | 40 MPa RC Beam (37.5 cm x 25 cm) | Beam | 40MPa | Concrete Rectangular | 250 | 375 | 937.5 | 7200 | 0.68 | 1651.38 | G300E | 6301565.22 | 49.44 | G300E | 3164087.35 | 24.83
5192 | Story7 | B52 | 40 MPa RC Beam (37.5 cm x 25 cm) | Beam | 40MPa | Concrete Rectangular | 250 | 375 | 937.5 | 6675 | 0.63 | 1530.96 | G300E | 5901860.87 | 46.31 | G300E | 2941655.81 | 23.08
5193 | Story7 | B54 | 40 MPa RC Beam (37.5 cm x 25 cm) | Beam | 40MPa | Concrete Rectangular | 250 | 375 | 937.5 | 6675 | 0.63 | 1530.96 | G300E | 5902731.52 | 46.32 | G300E | 2941667.78 | 23.08
5194 | Story7 | B55 | 40 MPa RC Beam (37.5 cm x 25 cm) | Beam | 40MPa | Concrete Rectangular | 250 | 375 | 937.5 | 6675 | 0.63 | 1530.96 | G300E | 5842656.52 | 45.84 | G300E | 2933381.35 | 23.02
5195 | Story7 | B56 | 40 MPa RC Beam (37.5 cm x 25 cm) | Beam | 40MPa | Concrete Rectangular | 250 | 375 | 937.5 | 6675 | 0.63 | 1530.96 | G300E | 5174338.64 | 40.6 | G300E | 1330666.94 | 10.44
5196 | Story7 | B57 | 40 MPa RC Beam (37.5 cm x 25 cm) | Beam | 40MPa | Concrete Rectangular | 250 | 375 | 937.5 | 6675 | 0.63 | 1530.96 | G300E | 5306928.41 | 41.64 | G300E | 547230.91 | 4.29
5197 | Story7 | B58 | 40 MPa RC Beam (37.5 cm x 25 cm) | Beam | 40MPa | Concrete Rectangular | 250 | 375 | 937.5 | 6675 | 0.63 | 1530.96 | G300E | 5210140.91 | 40.88 | G300E | 531546.56 | 4.17
5198 | Story7 | B59 | 40 MPa RC Beam (37.5 cm x 25 cm) | Beam | 40MPa | Concrete Rectangular | 250 | 375 | 937.5 | 6675 | 0.63 | 1530.96 | G300E | 5798451.14 | 45.5 | G300E | 1042815.53 | 8.18
5199 | Story7 | B6 | 40 MPa RC Beam (37.5 cm x 25 cm) | Beam | 40MPa | Concrete Rectangular | 250 | 375 | 937.5 | 6675 | 0.63 | 1530.96 | G300E | 3318926.09 | 26.04 | G300E | 3002557.57 | 23.56
5200 | Story7 | B60 | 40 MPa RC Beam (37.5 cm x 25 cm) | Beam | 40MPa | Concrete Rectangular | 250 | 375 | 937.5 | 6675 | 0.63 | 1530.96 | G300E | 3705535.23 | 29.08 | G300E | 2558730.03 | 20.08
5201 | Story7 | B61 | 40 MPa RC Beam (37.5 cm x 25 cm) | Beam | 40MPa | Concrete Rectangular | 250 | 375 | 937.5 | 6675 | 0.63 | 1530.96 | G300E | 2428182.95 | 19.05 | G300E | 2653997.45 | 20.82
5202 | Story7 | B62 | 40 MPa RC Beam (37.5 cm x 25 cm) | Beam | 40MPa | Concrete Rectangular | 250 | 375 | 937.5 | 6675 | 0.63 | 1530.96 | G300E | 5244122.73 | 41.15 | G300E | 2441518.92 | 19.16
5203 | Story7 | B63 | 40 MPa RC Beam (37.5 cm x 25 cm) | Beam | 40MPa | Concrete Rectangular | 250 | 375 | 937.5 | 6675 | 0.63 | 1530.96 | G300E | 5076337.5 | 39.83 | G300E | 2131533.82 | 16.72
5204 | Story7 | B64 | 40 MPa RC Beam (37.5 cm x 25 cm) | Beam | 40MPa | Concrete Rectangular | 250 | 375 | 937.5 | 6675 | 0.63 | 1530.96 | G300E | 5275980.68 | 41.4 | G300E | 538980.84 | 4.23
5205 | Story7 | B65 | 40 MPa RC Beam (37.5 cm x 25 cm) | Beam | 40MPa | Concrete Rectangular | 250 | 375 | 937.5 | 6675 | 0.63 | 1530.96 | G300E | 5606089.77 | 43.99 | G300E | 1416304.53 | 11.11
5206 | Story7 | B66 | 40 MPa RC Beam (37.5 cm x 25 cm) | Beam | 40MPa | Concrete Rectangular | 250 | 375 | 937.5 | 6675 | 0.63 | 1530.96 | G300E | 5007767.05 | 39.29 | G300E | 510506.65 | 4.01
5207 | Story7 | B67 | 40 MPa RC Beam (37.5 cm x 25 cm) | Beam | 40MPa | Concrete Rectangular | 250 | 375 | 937.5 | 6675 | 0.63 | 1530.96 | G300E | 5465307.95 | 42.88 | G300E | 1597197.79 | 12.53
5208 | Story7 | B68 | 40 MPa RC Beam (37.5 cm x 25 cm) | Beam | 40MPa | Concrete Rectangular | 250 | 375 | 937.5 | 6675 | 0.63 | 1530.96 | G300E | 4820563.64 | 37.82 | G300E | 2370381.25 | 18.6
5209 | Story7 | B69 | 40 MPa RC Beam (37.5 cm x 25 cm) | Beam | 40MPa | Concrete Rectangular | 250 | 375 | 937.5 | 6675 | 0.63 | 1530.96 | G300E | 5465307.95 | 42.88 | G300E | 1597202.34 | 12.53
5210 | Story7 | B7 | 40 MPa RC Beam (37.5 cm x 25 cm) | Beam | 40MPa | Concrete Rectangular | 250 | 375 | 937.5 | 6675 | 0.63 | 1530.96 | G300E | 5464701.14 | 42.88 | G300E | 1597051.02 | 12.53
5211 | Story7 | B70 | 40 MPa RC Beam (37.5 cm x 25 cm) | Beam | 40MPa | Concrete Rectangular | 250 | 375 | 937.5 | 6675 | 0.63 | 1530.96 | G300E | 5007767.05 | 39.29 | G300E | 510500.97 | 4.01
5212 | Story7 | B71 | 40 MPa RC Beam (37.5 cm x 25 cm) | Beam | 40MPa | Concrete Rectangular | 250 | 375 | 937.5 | 6675 | 0.63 | 1530.96 | G300E | 5606089.77 | 43.99 | G300E | 1416305.67 | 11.11
5213 | Story7 | B72 | 40 MPa RC Beam (37.5 cm x 25 cm) | Beam | 40MPa | Concrete Rectangular | 250 | 375 | 937.5 | 6675 | 0.63 | 1530.96 | G300E | 5276284.09 | 41.4 | G300E | 538988.8 | 4.23
5214 | Story7 | B73 | 40 MPa RC Beam (37.5 cm x 25 cm) | Beam | 40MPa | Concrete Rectangular | 250 | 375 | 937.5 | 6675 | 0.63 | 1530.96 | G300E | 5076337.5 | 39.83 | G300E | 2131529.27 | 16.72
5215 | Story7 | B74 | 40 MPa RC Beam (37.5 cm x 25 cm) | Beam | 40MPa | Concrete Rectangular | 250 | 375 | 937.5 | 6675 | 0.63 | 1530.96 | G300E | 5244426.14 | 41.15 | G300E | 2441518.92 | 19.16
5216 | Story7 | B75 | 40 MPa RC Beam (37.5 cm x 25 cm) | Beam | 40MPa | Concrete Rectangular | 250 | 375 | 937.5 | 6675 | 0.63 | 1530.96 | G300E | 2428182.95 | 19.05 | G300E | 2653997.45 | 20.82
5217 | Story7 | B76 | 40 MPa RC Beam (37.5 cm x 25 cm) | Beam | 40MPa | Concrete Rectangular | 250 | 375 | 937.5 | 6675 | 0.63 | 1530.96 | G300E | 2895789.13 | 22.72 | G300E | 2781374.55 | 21.82
5218 | Story7 | B77 | 40 MPa RC Beam (37.5 cm x 25 cm) | Beam | 40MPa | Concrete Rectangular | 250 | 375 | 937.5 | 6675 | 0.63 | 1530.96 | G300E | 3848137.5 | 30.19 | G300E | 2550537.98 | 20.01
5219 | Story7 | B78 | 40 MPa RC Beam (37.5 cm x 25 cm) | Beam | 40MPa | Concrete Rectangular | 250 | 375 | 937.5 | 6675 | 0.63 | 1530.96 | G300E | 3319216.3 | 26.04 | G300E | 3004008.66 | 23.57
5220 | Story7 | B79 | 40 MPa RC Beam (37.5 cm x 25 cm) | Beam | 40MPa | Concrete Rectangular | 250 | 375 | 937.5 | 6675 | 0.63 | 1530.96 | G300E | 3771375 | 29.59 | G300E | 2513218.66 | 19.72
5221 | Story7 | B8 | 40 MPa RC Beam (37.5 cm x 25 cm) | Beam | 40MPa | Concrete Rectangular | 250 | 375 | 937.5 | 6675 | 0.63 | 1530.96 | G300E | 3771678.41 | 29.59 | G300E | 2513218.66 | 19.72
5222 | Story7 | B80 | 40 MPa RC Beam (37.5 cm x 25 cm) | Beam | 40MPa | Concrete Rectangular | 250 | 375 | 937.5 | 6675 | 0.63 | 1530.96 | G300E | 3129414.13 | 24.55 | G300E | 3035751.55 | 23.82
5223 | Story7 | B81 | 40 MPa RC Beam (37.5 cm x 25 cm) | Beam | 40MPa | Concrete Rectangular | 250 | 375 | 937.5 | 6675 | 0.63 | 1530.96 | G300E | 3848137.5 | 30.19 | G300E | 2550537.98 | 20.01
5224 | Story7 | B82 | 40 MPa RC Beam (37.5 cm x 25 cm) | Beam | 40MPa | Concrete Rectangular | 250 | 375 | 937.5 | 6675 | 0.63 | 1530.96 | G300E | 2774188.04 | 21.77 | G300E | 2781374.55 | 21.82
5225 | Story7 | B9 | 40 MPa RC Beam (37.5 cm x 25 cm) | Beam | 40MPa | Concrete Rectangular | 250 | 375 | 937.5 | 6675 | 0.63 | 1530.96 | G300E | 5465307.95 | 42.88 | G300E | 1597197.79 | 12.53
5226 | Story70 | B1 | 40 MPa RC Beam (60 cm x 40 cm) | Beam | 40MPa | Concrete Rectangular | 400 | 600 | 2400 | 6962.5 | 1.67 | 4088.07 | G300E | 5981420.45 | 46.93 | G300E | 7673942.81 | 60.21
5227 | Story70 | B10 | 40 MPa RC Beam (60 cm x 40 cm) | Beam | 40MPa | Concrete Rectangular | 400 | 600 | 2400 | 6962.5 | 1.67 | 4088.07 | G300E | 5769188.04 | 45.27 | G300E | 8103146.4 | 63.58
5228 | Story70 | B11 | 40 MPa RC Beam (47.5 cm x 25 cm) | Beam | 40MPa | Concrete Rectangular | 250 | 475 | 1187.5 | 6962.5 | 0.83 | 2022.74 | G300E | 10082649.43 | 79.11 | G300E | 4197324.53 | 32.93
5229 | Story70 | B12 | 40 MPa RC Beam (60 cm x 40 cm) | Beam | 40MPa | Concrete Rectangular | 400 | 600 | 2400 | 6962.5 | 1.67 | 4088.07 | G300E | 5915909.66 | 46.42 | G300E | 9428499.77 | 73.98
5230 | Story70 | B13 | 40 MPa RC Beam (50 cm x 25 cm) | Beam | 40MPa | Concrete Rectangular | 250 | 500 | 1250 | 6962.5 | 0.87 | 2129.2 | G300E | 9559196.02 | 75 | G300E | 4070290.16 | 31.94
5231 | Story70 | B14 | 40 MPa RC Beam (60 cm x 40 cm) | Beam | 40MPa | Concrete Rectangular | 400 | 600 | 2400 | 6962.5 | 1.67 | 4088.07 | G300E | 5517024.46 | 43.29 | G300E | 7764100.5 | 60.92
5232 | Story70 | B15 | 40 MPa RC Beam (60 cm x 40 cm) | Beam | 40MPa | Concrete Rectangular | 400 | 600 | 2400 | 6962.5 | 1.67 | 4088.07 | G300E | 5981420.45 | 46.93 | G300E | 7673942.81 | 60.21
5233 | Story70 | B16 | 40 MPa RC Beam (60 cm x 40 cm) | Beam | 40MPa | Concrete Rectangular | 400 | 600 | 2400 | 6962.5 | 1.67 | 4088.07 | G300E | 5657980.68 | 44.39 | G300E | 8624014.54 | 67.67
5234 | Story70 | B17 | 40 MPa RC Beam (50 cm x 25 cm) | Beam | 40MPa | Concrete Rectangular | 250 | 500 | 1250 | 6962.5 | 0.87 | 2129.2 | G300E | 9608250 | 75.39 | G300E | 4103575.66 | 32.2
5235 | Story70 | B18 | 40 MPa RC Beam (35 cm x 25 cm) | Beam | 40MPa | Concrete Rectangular | 250 | 350 | 875 | 6962.5 | 0.61 | 1490.44 | G300E | 9870926.14 | 77.45 | G300E | 3180781.26 | 24.96
5236 | Story70 | B19 | 40 MPa RC Beam (47.5 cm x 25 cm) | Beam | 40MPa | Concrete Rectangular | 250 | 475 | 1187.5 | 6962.5 | 0.83 | 2022.74 | G300E | 8013837.5 | 62.88 | G300E | 3954788.77 | 31.03
5237 | Story70 | B2 | 40 MPa RC Beam (60 cm x 40 cm) | Beam | 40MPa | Concrete Rectangular | 400 | 600 | 2400 | 6962.5 | 1.67 | 4088.07 | G300E | 5721358.7 | 44.89 | G300E | 7764100.5 | 60.92
5238 | Story70 | B20 | 40 MPa RC Beam (60 cm x 40 cm) | Beam | 40MPa | Concrete Rectangular | 400 | 600 | 2400 | 6962.5 | 1.67 | 4088.07 | G300E | 6416260.23 | 50.34 | G300E | 8183161.7 | 64.21
5239 | Story70 | B21 | 40 MPa RC Beam (60 cm x 25 cm) | Beam | 40MPa | Concrete Rectangular | 250 | 600 | 1500 | 6962.5 | 1.04 | 2555.05 | G300E | 6222576.14 | 48.82 | G300E | 5896909.63 | 46.27
5240 | Story70 | B22 | 40 MPa RC Beam (60 cm x 40 cm) | Beam | 40MPa | Concrete Rectangular | 400 | 600 | 2400 | 7200 | 1.73 | 4227.52 | G300E | 26030504.35 | 204.24 | G300E | 10044595.41 | 78.81
5241 | Story70 | B23 | 40 MPa RC Beam (60 cm x 40 cm) | Beam | 40MPa | Concrete Rectangular | 400 | 600 | 2400 | 6962.5 | 1.67 | 4088.07 | G300E | 5680450.57 | 44.57 | G300E | 9421852.48 | 73.93
5242 | Story70 | B24 | 40 MPa RC Beam (60 cm x 40 cm) | Beam | 40MPa | Concrete Rectangular | 400 | 600 | 2400 | 7200 | 1.73 | 4227.52 | G300E | 26072452.17 | 204.57 | G300E | 10073638.96 | 79.04
5243 | Story70 | B25 | 40 MPa RC Beam (60 cm x 25 cm) | Beam | 40MPa | Concrete Rectangular | 250 | 600 | 1500 | 6962.5 | 1.04 | 2555.05 | G300E | 6173838.64 | 48.44 | G300E | 5895318.38 | 46.26
5244 | Story70 | B26 | 40 MPa RC Beam (60 cm x 40 cm) | Beam | 40MPa | Concrete Rectangular | 400 | 600 | 2400 | 6962.5 | 1.67 | 4088.07 | G300E | 6618805.68 | 51.93 | G300E | 8174300.34 | 64.14
5245 | Story70 | B27 | 40 MPa RC Beam (50 cm x 25 cm) | Beam | 40MPa | Concrete Rectangular | 250 | 500 | 1250 | 6962.5 | 0.87 | 2129.2 | G300E | 7586276.7 | 59.52 | G300E | 4084256.3 | 32.05
5246 | Story70 | B28 | 40 MPa RC Beam (35 cm x 25 cm) | Beam | 40MPa | Concrete Rectangular | 250 | 350 | 875 | 6962.5 | 0.61 | 1490.44 | G300E | 9877255.68 | 77.5 | G300E | 3184083.7 | 24.98
5247 | Story70 | B29 | 40 MPa RC Beam (50 cm x 25 cm) | Beam | 40MPa | Concrete Rectangular | 250 | 500 | 1250 | 6962.5 | 0.87 | 2129.2 | G300E | 9620276.14 | 75.48 | G300E | 4104164.3 | 32.2
5248 | Story70 | B3 | 40 MPa RC Beam (50 cm x 25 cm) | Beam | 40MPa | Concrete Rectangular | 250 | 500 | 1250 | 6962.5 | 0.87 | 2129.2 | G300E | 9549385.23 | 74.93 | G300E | 4056968.05 | 31.83
5249 | Story70 | B30 | 40 MPa RC Beam (60 cm x 40 cm) | Beam | 40MPa | Concrete Rectangular | 400 | 600 | 2400 | 6962.5 | 1.67 | 4088.07 | G300E | 5658297.16 | 44.4 | G300E | 8624014.54 | 67.67
5250 | Story70 | B31 | 40 MPa RC Beam (60 cm x 40 cm) | Beam | 40MPa | Concrete Rectangular | 400 | 600 | 2400 | 6962.5 | 1.67 | 4088.07 | G300E | 6240931.82 | 48.97 | G300E | 9742445.22 | 76.44
5251 | Story70 | B32 | 40 MPa RC Beam (57.5 cm x 25 cm) | Beam | 40MPa | Concrete Rectangular | 250 | 575 | 1437.5 | 6962.5 | 1 | 2448.59 | G300E | 11646047.16 | 91.38 | G300E | 1466945.03 | 11.51
5252 | Story70 | B33 | 40 MPa RC Beam (32.5 cm x 25 cm) | Beam | 40MPa | Concrete Rectangular | 250 | 325 | 812.5 | 6962.5 | 0.57 | 1383.98 | G300E | 9727561.93 | 76.33 | G300E | 3391662.96 | 26.61
5253 | Story70 | B34 | 40 MPa RC Beam (42.5 cm x 25 cm) | Beam | 40MPa | Concrete Rectangular | 250 | 425 | 1062.5 | 6962.5 | 0.74 | 1809.82 | G300E | 13307552.84 | 104.42 | G300E | 4628672.77 | 36.32
5254 | Story70 | B35 | 40 MPa RC Beam (60 cm x 40 cm) | Beam | 40MPa | Concrete Rectangular | 400 | 600 | 2400 | 6962.5 | 1.67 | 4088.07 | G300E | 5688046.02 | 44.63 | G300E | 9970308.86 | 78.23
5255 | Story70 | B36 | 40 MPa RC Beam (60 cm x 40 cm) | Beam | 40MPa | Concrete Rectangular | 400 | 600 | 2400 | 7200 | 1.73 | 4227.52 | G300E | 29399165.22 | 230.68 | G300E | 10113386.71 | 79.35
5256 | Story70 | B4 | 40 MPa RC Beam (60 cm x 40 cm) | Beam | 40MPa | Concrete Rectangular | 400 | 600 | 2400 | 6962.5 | 1.67 | 4088.07 | G300E | 5912428.41 | 46.39 | G300E | 9428499.77 | 73.98
5257 | Story70 | B40 | 40 MPa RC Beam (60 cm x 40 cm) | Beam | 40MPa | Concrete Rectangular | 400 | 600 | 2400 | 6962.5 | 1.67 | 4088.07 | G300E | 28475716.85 | 223.43 | G300E | 9813128.52 | 77
5258 | Story70 | B41 | 40 MPa RC Beam (60 cm x 40 cm) | Beam | 40MPa | Concrete Rectangular | 400 | 600 | 2400 | 6962.5 | 1.67 | 4088.07 | G300E | 5687729.55 | 44.63 | G300E | 9970308.86 | 78.23
5259 | Story70 | B42 | 40 MPa RC Beam (42.5 cm x 25 cm) | Beam | 40MPa | Concrete Rectangular | 250 | 425 | 1062.5 | 6962.5 | 0.74 | 1809.82 | G300E | 13300273.86 | 104.36 | G300E | 4628466.98 | 36.32
5260 | Story70 | B43 | 40 MPa RC Beam (32.5 cm x 25 cm) | Beam | 40MPa | Concrete Rectangular | 250 | 325 | 812.5 | 6962.5 | 0.57 | 1383.98 | G300E | 9729777.27 | 76.34 | G300E | 3393649.25 | 26.63
5261 | Story70 | B44 | 40 MPa RC Beam (57.5 cm x 25 cm) | Beam | 40MPa | Concrete Rectangular | 250 | 575 | 1437.5 | 6962.5 | 1 | 2448.59 | G300E | 11654275.57 | 91.44 | G300E | 1467712.96 | 11.52
5262 | Story70 | B45 | 40 MPa RC Beam (60 cm x 40 cm) | Beam | 40MPa | Concrete Rectangular | 400 | 600 | 2400 | 6962.5 | 1.67 | 4088.07 | G300E | 6240931.82 | 48.97 | G300E | 9742445.22 | 76.44
5263 | Story70 | B46 | 40 MPa RC Beam (60 cm x 40 cm) | Beam | 40MPa | Concrete Rectangular | 400 | 600 | 2400 | 6962.5 | 1.67 | 4088.07 | G300E | 5658297.16 | 44.4 | G300E | 8624014.54 | 67.67
5264 | Story70 | B47 | 40 MPa RC Beam (57.5 cm x 25 cm) | Beam | 40MPa | Concrete Rectangular | 250 | 575 | 1437.5 | 6962.5 | 1 | 2448.59 | G300E | 11651427.27 | 91.42 | G300E | 1467381.77 | 11.51
5265 | Story70 | B48 | 40 MPa RC Beam (35 cm x 25 cm) | Beam | 40MPa | Concrete Rectangular | 250 | 350 | 875 | 6962.5 | 0.61 | 1490.44 | G300E | 9877572.16 | 77.5 | G300E | 3183206.26 | 24.98
5266 | Story70 | B49 | 40 MPa RC Beam (42.5 cm x 25 cm) | Beam | 40MPa | Concrete Rectangular | 250 | 425 | 1062.5 | 6962.5 | 0.74 | 1809.82 | G300E | 13298058.52 | 104.34 | G300E | 4628362.07 | 36.32
5267 | Story70 | B5 | 40 MPa RC Beam (47.5 cm x 25 cm) | Beam | 40MPa | Concrete Rectangular | 250 | 475 | 1187.5 | 6962.5 | 0.83 | 2022.74 | G300E | 10111132.39 | 79.34 | G300E | 4196998.32 | 32.93
5268 | Story70 | B50 | 40 MPa RC Beam (60 cm x 40 cm) | Beam | 40MPa | Concrete Rectangular | 400 | 600 | 2400 | 6962.5 | 1.67 | 4088.07 | G300E | 6620704.55 | 51.95 | G300E | 8174300.34 | 64.14
5269 | Story70 | B51 | 40 MPa RC Beam (60 cm x 40 cm) | Beam | 40MPa | Concrete Rectangular | 400 | 600 | 2400 | 7200 | 1.73 | 4227.52 | G300E | 29437356.52 | 230.98 | G300E | 10147284.94 | 79.62
5270 | Story70 | B52 | 40 MPa RC Beam (60 cm x 40 cm) | Beam | 40MPa | Concrete Rectangular | 400 | 600 | 2400 | 6962.5 | 1.67 | 4088.07 | G300E | 25214542.39 | 197.84 | G300E | 9741374.21 | 76.43
5271 | Story70 | B54 | 40 MPa RC Beam (60 cm x 40 cm) | Beam | 40MPa | Concrete Rectangular | 400 | 600 | 2400 | 6962.5 | 1.67 | 4088.07 | G300E | 25219688.59 | 197.88 | G300E | 9741697.51 | 76.44
5272 | Story70 | B55 | 40 MPa RC Beam (60 cm x 40 cm) | Beam | 40MPa | Concrete Rectangular | 400 | 600 | 2400 | 6962.5 | 1.67 | 4088.07 | G300E | 28476625 | 223.44 | G300E | 9813184.83 | 77
5273 | Story70 | B56 | 40 MPa RC Beam (60 cm x 40 cm) | Beam | 40MPa | Concrete Rectangular | 400 | 600 | 2400 | 6962.5 | 1.67 | 4088.07 | G300E | 6619122.16 | 51.94 | G300E | 8174300.34 | 64.14
5274 | Story70 | B57 | 40 MPa RC Beam (42.5 cm x 25 cm) | Beam | 40MPa | Concrete Rectangular | 250 | 425 | 1062.5 | 6962.5 | 0.74 | 1809.82 | G300E | 13300273.86 | 104.36 | G300E | 4628465.63 | 36.32
5275 | Story70 | B58 | 40 MPa RC Beam (35 cm x 25 cm) | Beam | 40MPa | Concrete Rectangular | 250 | 350 | 875 | 6962.5 | 0.61 | 1490.44 | G300E | 9877255.68 | 77.5 | G300E | 3184085.91 | 24.98
5276 | Story70 | B59 | 40 MPa RC Beam (57.5 cm x 25 cm) | Beam | 40MPa | Concrete Rectangular | 250 | 575 | 1437.5 | 6962.5 | 1 | 2448.59 | G300E | 11653642.61 | 91.44 | G300E | 1467678.38 | 11.52
5277 | Story70 | B6 | 40 MPa RC Beam (60 cm x 40 cm) | Beam | 40MPa | Concrete Rectangular | 400 | 600 | 2400 | 6962.5 | 1.67 | 4088.07 | G300E | 5769490.76 | 45.27 | G300E | 8103146.4 | 63.58
5278 | Story70 | B60 | 40 MPa RC Beam (60 cm x 40 cm) | Beam | 40MPa | Concrete Rectangular | 400 | 600 | 2400 | 6962.5 | 1.67 | 4088.07 | G300E | 5658297.16 | 44.4 | G300E | 8624014.54 | 67.67
5279 | Story70 | B61 | 40 MPa RC Beam (60 cm x 40 cm) | Beam | 40MPa | Concrete Rectangular | 400 | 600 | 2400 | 6962.5 | 1.67 | 4088.07 | G300E | 5981420.45 | 46.93 | G300E | 7673942.81 | 60.21
5280 | Story70 | B62 | 40 MPa RC Beam (50 cm x 25 cm) | Beam | 40MPa | Concrete Rectangular | 250 | 500 | 1250 | 6962.5 | 0.87 | 2129.2 | G300E | 9618693.75 | 75.47 | G300E | 4104129.49 | 32.2
5281 | Story70 | B63 | 40 MPa RC Beam (50 cm x 25 cm) | Beam | 40MPa | Concrete Rectangular | 250 | 500 | 1250 | 6962.5 | 0.87 | 2129.2 | G300E | 9558879.55 | 75 | G300E | 4070266.42 | 31.94
5282 | Story70 | B64 | 40 MPa RC Beam (50 cm x 25 cm) | Beam | 40MPa | Concrete Rectangular | 250 | 500 | 1250 | 6962.5 | 0.87 | 2129.2 | G300E | 7585960.23 | 59.52 | G300E | 4084193.01 | 32.05
5283 | Story70 | B65 | 40 MPa RC Beam (47.5 cm x 25 cm) | Beam | 40MPa | Concrete Rectangular | 250 | 475 | 1187.5 | 6962.5 | 0.83 | 2022.74 | G300E | 10083598.86 | 79.12 | G300E | 4197351.59 | 32.93
5284 | Story70 | B66 | 40 MPa RC Beam (60 cm x 25 cm) | Beam | 40MPa | Concrete Rectangular | 250 | 600 | 1500 | 6962.5 | 1.04 | 2555.05 | G300E | 6170673.86 | 48.42 | G300E | 5895269.01 | 46.26
5285 | Story70 | B67 | 40 MPa RC Beam (37.5 cm x 25 cm) | Beam | 40MPa | Concrete Rectangular | 250 | 375 | 937.5 | 6962.5 | 0.65 | 1596.9 | G300E | 12298939.77 | 96.5 | G300E | 4196631.45 | 32.93
5286 | Story70 | B68 | 40 MPa RC Beam (60 cm x 40 cm) | Beam | 40MPa | Concrete Rectangular | 400 | 600 | 2400 | 6962.5 | 1.67 | 4088.07 | G300E | 5679817.61 | 44.57 | G300E | 9422801.91 | 73.93
5287 | Story70 | B69 | 40 MPa RC Beam (37.5 cm x 25 cm) | Beam | 40MPa | Concrete Rectangular | 250 | 375 | 937.5 | 6962.5 | 0.65 | 1596.9 | G300E | 12298623.3 | 96.5 | G300E | 4196661.12 | 32.93
5288 | Story70 | B7 | 40 MPa RC Beam (37.5 cm x 25 cm) | Beam | 40MPa | Concrete Rectangular | 250 | 375 | 937.5 | 6962.5 | 0.65 | 1596.9 | G300E | 12376160.23 | 97.11 | G300E | 4195433.18 | 32.92
5289 | Story70 | B70 | 40 MPa RC Beam (60 cm x 25 cm) | Beam | 40MPa | Concrete Rectangular | 250 | 600 | 1500 | 6962.5 | 1.04 | 2555.05 | G300E | 6171623.3 | 48.42 | G300E | 5895278.51 | 46.26
5290 | Story70 | B71 | 40 MPa RC Beam (47.5 cm x 25 cm) | Beam | 40MPa | Concrete Rectangular | 250 | 475 | 1187.5 | 6962.5 | 0.83 | 2022.74 | G300E | 10084231.82 | 79.12 | G300E | 4197371.13 | 32.93
5291 | Story70 | B72 | 40 MPa RC Beam (50 cm x 25 cm) | Beam | 40MPa | Concrete Rectangular | 250 | 500 | 1250 | 6962.5 | 0.87 | 2129.2 | G300E | 7586276.7 | 59.52 | G300E | 4084246.81 | 32.05
5292 | Story70 | B73 | 40 MPa RC Beam (50 cm x 25 cm) | Beam | 40MPa | Concrete Rectangular | 250 | 500 | 1250 | 6962.5 | 0.87 | 2129.2 | G300E | 9558879.55 | 75 | G300E | 4070272.75 | 31.94
5293 | Story70 | B74 | 40 MPa RC Beam (50 cm x 25 cm) | Beam | 40MPa | Concrete Rectangular | 250 | 500 | 1250 | 6962.5 | 0.87 | 2129.2 | G300E | 9620592.61 | 75.49 | G300E | 4104188.04 | 32.2
5294 | Story70 | B75 | 40 MPa RC Beam (60 cm x 40 cm) | Beam | 40MPa | Concrete Rectangular | 400 | 600 | 2400 | 6962.5 | 1.67 | 4088.07 | G300E | 5981420.45 | 46.93 | G300E | 7673942.81 | 60.21
5295 | Story70 | B76 | 40 MPa RC Beam (60 cm x 40 cm) | Beam | 40MPa | Concrete Rectangular | 400 | 600 | 2400 | 6962.5 | 1.67 | 4088.07 | G300E | 5721358.7 | 44.89 | G300E | 7764100.5 | 60.92
5296 | Story70 | B77 | 40 MPa RC Beam (60 cm x 40 cm) | Beam | 40MPa | Concrete Rectangular | 400 | 600 | 2400 | 6962.5 | 1.67 | 4088.07 | G300E | 5915909.66 | 46.42 | G300E | 9428499.77 | 73.98
5297 | Story70 | B78 | 40 MPa RC Beam (60 cm x 40 cm) | Beam | 40MPa | Concrete Rectangular | 400 | 600 | 2400 | 6962.5 | 1.67 | 4088.07 | G300E | 5769188.04 | 45.27 | G300E | 8103146.4 | 63.58
5298 | Story70 | B79 | 40 MPa RC Beam (60 cm x 40 cm) | Beam | 40MPa | Concrete Rectangular | 400 | 600 | 2400 | 6962.5 | 1.67 | 4088.07 | G300E | 5679501.14 | 44.56 | G300E | 6699199.77 | 52.56
5299 | Story70 | B8 | 40 MPa RC Beam (60 cm x 40 cm) | Beam | 40MPa | Concrete Rectangular | 400 | 600 | 2400 | 6962.5 | 1.67 | 4088.07 | G300E | 5679501.14 | 44.56 | G300E | 6699199.77 | 52.56
5300 | Story70 | B80 | 40 MPa RC Beam (60 cm x 40 cm) | Beam | 40MPa | Concrete Rectangular | 400 | 600 | 2400 | 6962.5 | 1.67 | 4088.07 | G300E | 5769188.04 | 45.27 | G300E | 8103146.4 | 63.58
5301 | Story70 | B81 | 40 MPa RC Beam (60 cm x 40 cm) | Beam | 40MPa | Concrete Rectangular | 400 | 600 | 2400 | 6962.5 | 1.67 | 4088.07 | G300E | 5915909.66 | 46.42 | G300E | 9428499.77 | 73.98
5302 | Story70 | B82 | 40 MPa RC Beam (60 cm x 40 cm) | Beam | 40MPa | Concrete Rectangular | 400 | 600 | 2400 | 6962.5 | 1.67 | 4088.07 | G300E | 5517024.46 | 43.29 | G300E | 7764100.5 | 60.92
5303 | Story70 | B9 | 40 MPa RC Beam (37.5 cm x 25 cm) | Beam | 40MPa | Concrete Rectangular | 250 | 375 | 937.5 | 6962.5 | 0.65 | 1596.9 | G300E | 12292293.75 | 96.45 | G300E | 4197782.24 | 32.94
5304 | Story71 | B1 | 40 MPa RC Beam (60 cm x 40 cm) | Beam | 40MPa | Concrete Rectangular | 400 | 600 | 2400 | 6937.5 | 1.66 | 4073.39 | G300E | 5763170.45 | 45.22 | G300E | 8229145.19 | 64.57
5305 | Story71 | B10 | 40 MPa RC Beam (60 cm x 40 cm) | Beam | 40MPa | Concrete Rectangular | 400 | 600 | 2400 | 6937.5 | 1.66 | 4073.39 | G300E | 5934085.23 | 46.56 | G300E | 8229145.19 | 64.57
5306 | Story71 | B11 | 40 MPa RC Beam (42.5 cm x 25 cm) | Beam | 40MPa | Concrete Rectangular | 250 | 425 | 1062.5 | 6937.5 | 0.74 | 1803.33 | G300E | 11041661.93 | 86.64 | G300E | 4459694.3 | 34.99
5307 | Story71 | B12 | 40 MPa RC Beam (60 cm x 40 cm) | Beam | 40MPa | Concrete Rectangular | 400 | 600 | 2400 | 6937.5 | 1.66 | 4073.39 | G300E | 5787767.05 | 45.41 | G300E | 9394645.19 | 73.71
5308 | Story71 | B13 | 40 MPa RC Beam (42.5 cm x 25 cm) | Beam | 40MPa | Concrete Rectangular | 250 | 425 | 1062.5 | 6937.5 | 0.74 | 1803.33 | G300E | 9454235.8 | 74.18 | G300E | 4375007.77 | 34.33
5309 | Story71 | B14 | 40 MPa RC Beam (60 cm x 40 cm) | Beam | 40MPa | Concrete Rectangular | 400 | 600 | 2400 | 6937.5 | 1.66 | 4073.39 | G300E | 5769161.93 | 45.27 | G300E | 8229145.19 | 64.57
5310 | Story71 | B15 | 40 MPa RC Beam (60 cm x 40 cm) | Beam | 40MPa | Concrete Rectangular | 400 | 600 | 2400 | 6937.5 | 1.66 | 4073.39 | G300E | 5763170.45 | 45.22 | G300E | 8229145.19 | 64.57
5311 | Story71 | B16 | 40 MPa RC Beam (60 cm x 40 cm) | Beam | 40MPa | Concrete Rectangular | 400 | 600 | 2400 | 6937.5 | 1.66 | 4073.39 | G300E | 5790289.77 | 45.43 | G300E | 8229145.19 | 64.57
5312 | Story71 | B17 | 40 MPa RC Beam (45 cm x 25 cm) | Beam | 40MPa | Concrete Rectangular | 250 | 450 | 1125 | 6937.5 | 0.78 | 1909.4 | G300E | 9460857.95 | 74.23 | G300E | 4542626.91 | 35.64
5313 | Story71 | B18 | 40 MPa RC Beam (32.5 cm x 25 cm) | Beam | 40MPa | Concrete Rectangular | 250 | 325 | 812.5 | 6937.5 | 0.56 | 1379.01 | G300E | 12601022.73 | 98.87 | G300E | 2985935.95 | 23.43
5314 | Story71 | B19 | 40 MPa RC Beam (52.5 cm x 25 cm) | Beam | 40MPa | Concrete Rectangular | 250 | 525 | 1312.5 | 6937.5 | 0.91 | 2227.64 | G300E | 7117244.32 | 55.84 | G300E | 4929092.25 | 38.68
5315 | Story71 | B2 | 40 MPa RC Beam (60 cm x 40 cm) | Beam | 40MPa | Concrete Rectangular | 400 | 600 | 2400 | 6937.5 | 1.66 | 4073.39 | G300E | 5768846.59 | 45.26 | G300E | 8229145.19 | 64.57
5316 | Story71 | B20 | 40 MPa RC Beam (60 cm x 40 cm) | Beam | 40MPa | Concrete Rectangular | 400 | 600 | 2400 | 6937.5 | 1.66 | 4073.39 | G300E | 6239335.23 | 48.96 | G300E | 9651332.69 | 75.73
5317 | Story71 | B21 | 40 MPa RC Beam (60 cm x 40 cm) | Beam | 40MPa | Concrete Rectangular | 400 | 600 | 2400 | 6937.5 | 1.66 | 4073.39 | G300E | 5789974.43 | 45.43 | G300E | 8617645.19 | 67.62
5318 | Story71 | B22 | 40 MPa RC Beam (60 cm x 40 cm) | Beam | 40MPa | Concrete Rectangular | 400 | 600 | 2400 | 7200 | 1.73 | 4227.52 | G300E | 23611304.35 | 185.26 | G300E | 11317703.17 | 88.8
5319 | Story71 | B23 | 40 MPa RC Beam (60 cm x 40 cm) | Beam | 40MPa | Concrete Rectangular | 400 | 600 | 2400 | 6937.5 | 1.66 | 4073.39 | G300E | 6678289.77 | 52.4 | G300E | 8229145.19 | 64.57
5320 | Story71 | B24 | 40 MPa RC Beam (60 cm x 40 cm) | Beam | 40MPa | Concrete Rectangular | 400 | 600 | 2400 | 7200 | 1.73 | 4227.52 | G300E | 23622573.91 | 185.35 | G300E | 11318255.37 | 88.81
5321 | Story71 | B25 | 40 MPa RC Beam (60 cm x 40 cm) | Beam | 40MPa | Concrete Rectangular | 400 | 600 | 2400 | 6937.5 | 1.66 | 4073.39 | G300E | 5773576.7 | 45.3 | G300E | 8617645.19 | 67.62
5322 | Story71 | B26 | 40 MPa RC Beam (60 cm x 40 cm) | Beam | 40MPa | Concrete Rectangular | 400 | 600 | 2400 | 6937.5 | 1.66 | 4073.39 | G300E | 6225775.57 | 48.85 | G300E | 9650386.67 | 75.72
5323 | Story71 | B27 | 40 MPa RC Beam (52.5 cm x 25 cm) | Beam | 40MPa | Concrete Rectangular | 250 | 525 | 1312.5 | 6937.5 | 0.91 | 2227.64 | G300E | 7242434.66 | 56.83 | G300E | 4929136.95 | 38.68
5324 | Story71 | B28 | 40 MPa RC Beam (32.5 cm x 25 cm) | Beam | 40MPa | Concrete Rectangular | 250 | 325 | 812.5 | 6937.5 | 0.56 | 1379.01 | G300E | 12597238.64 | 98.84 | G300E | 2986568.37 | 23.43
5325 | Story71 | B29 | 40 MPa RC Beam (45 cm x 25 cm) | Beam | 40MPa | Concrete Rectangular | 250 | 450 | 1125 | 6937.5 | 0.78 | 1909.4 | G300E | 9473786.93 | 74.33 | G300E | 4543143.44 | 35.65
5326 | Story71 | B3 | 40 MPa RC Beam (42.5 cm x 25 cm) | Beam | 40MPa | Concrete Rectangular | 250 | 425 | 1062.5 | 6937.5 | 0.74 | 1803.33 | G300E | 9452974.43 | 74.17 | G300E | 4375148.49 | 34.33
5327 | Story71 | B30 | 40 MPa RC Beam (60 cm x 40 cm) | Beam | 40MPa | Concrete Rectangular | 400 | 600 | 2400 | 6937.5 | 1.66 | 4073.39 | G300E | 5790605.11 | 45.44 | G300E | 8229145.19 | 64.57
5328 | Story71 | B31 | 40 MPa RC Beam (60 cm x 40 cm) | Beam | 40MPa | Concrete Rectangular | 400 | 600 | 2400 | 6937.5 | 1.66 | 4073.39 | G300E | 5959943.18 | 46.76 | G300E | 9238231.06 | 72.49
5329 | Story71 | B32 | 40 MPa RC Beam (45 cm x 25 cm) | Beam | 40MPa | Concrete Rectangular | 250 | 450 | 1125 | 6937.5 | 0.78 | 1909.4 | G300E | 11539585.23 | 90.54 | G300E | 3801487.32 | 29.83
5330 | Story71 | B33 | 40 MPa RC Beam (32.5 cm x 25 cm) | Beam | 40MPa | Concrete Rectangular | 250 | 325 | 812.5 | 6937.5 | 0.56 | 1379.01 | G300E | 10089017.05 | 79.16 | G300E | 3348295.05 | 26.27
5331 | Story71 | B34 | 40 MPa RC Beam (40 cm x 25 cm) | Beam | 40MPa | Concrete Rectangular | 250 | 400 | 1000 | 6937.5 | 0.69 | 1697.25 | G300E | 15370346.59 | 120.6 | G300E | 4167991.98 | 32.7
5332 | Story71 | B35 | 40 MPa RC Beam (60 cm x 40 cm) | Beam | 40MPa | Concrete Rectangular | 400 | 600 | 2400 | 6937.5 | 1.66 | 4073.39 | G300E | 5753079.55 | 45.14 | G300E | 9601508.83 | 75.34
5333 | Story71 | B36 | 40 MPa RC Beam (60 cm x 40 cm) | Beam | 40MPa | Concrete Rectangular | 400 | 600 | 2400 | 7200 | 1.73 | 4227.52 | G300E | 26147582.61 | 205.16 | G300E | 9864439.51 | 77.4
5334 | Story71 | B4 | 40 MPa RC Beam (60 cm x 40 cm) | Beam | 40MPa | Concrete Rectangular | 400 | 600 | 2400 | 6937.5 | 1.66 | 4073.39 | G300E | 5789028.41 | 45.42 | G300E | 9006145.19 | 70.67
5335 | Story71 | B40 | 40 MPa RC Beam (60 cm x 40 cm) | Beam | 40MPa | Concrete Rectangular | 400 | 600 | 2400 | 6937.5 | 1.66 | 4073.39 | G300E | 25221130.43 | 197.89 | G300E | 9506144.97 | 74.59
5336 | Story71 | B41 | 40 MPa RC Beam (60 cm x 40 cm) | Beam | 40MPa | Concrete Rectangular | 400 | 600 | 2400 | 6937.5 | 1.66 | 4073.39 | G300E | 5751187.5 | 45.13 | G300E | 9601508.83 | 75.34
5337 | Story71 | B42 | 40 MPa RC Beam (40 cm x 25 cm) | Beam | 40MPa | Concrete Rectangular | 250 | 400 | 1000 | 6937.5 | 0.69 | 1697.25 | G300E | 15365616.48 | 120.56 | G300E | 4167517.7 | 32.7
5338 | Story71 | B43 | 40 MPa RC Beam (32.5 cm x 25 cm) | Beam | 40MPa | Concrete Rectangular | 250 | 325 | 812.5 | 6937.5 | 0.56 | 1379.01 | G300E | 10091855.11 | 79.18 | G300E | 3349480.89 | 26.28
5339 | Story71 | B44 | 40 MPa RC Beam (47.5 cm x 25 cm) | Beam | 40MPa | Concrete Rectangular | 250 | 475 | 1187.5 | 6937.5 | 0.82 | 2015.48 | G300E | 10638971.59 | 83.48 | G300E | 3923901.72 | 30.79
5340 | Story71 | B45 | 40 MPa RC Beam (60 cm x 40 cm) | Beam | 40MPa | Concrete Rectangular | 400 | 600 | 2400 | 6937.5 | 1.66 | 4073.39 | G300E | 5959943.18 | 46.76 | G300E | 9238231.06 | 72.49
5341 | Story71 | B46 | 40 MPa RC Beam (60 cm x 40 cm) | Beam | 40MPa | Concrete Rectangular | 400 | 600 | 2400 | 6937.5 | 1.66 | 4073.39 | G300E | 5790605.11 | 45.44 | G300E | 8229145.19 | 64.57
5342 | Story71 | B47 | 40 MPa RC Beam (45 cm x 25 cm) | Beam | 40MPa | Concrete Rectangular | 250 | 450 | 1125 | 6937.5 | 0.78 | 1909.4 | G300E | 11542738.64 | 90.57 | G300E | 3801725.72 | 29.83
5343 | Story71 | B48 | 40 MPa RC Beam (32.5 cm x 25 cm) | Beam | 40MPa | Concrete Rectangular | 250 | 325 | 812.5 | 6937.5 | 0.56 | 1379.01 | G300E | 12598184.66 | 98.85 | G300E | 2986681.1 | 23.43
5344 | Story71 | B49 | 40 MPa RC Beam (40 cm x 25 cm) | Beam | 40MPa | Concrete Rectangular | 250 | 400 | 1000 | 6937.5 | 0.69 | 1697.25 | G300E | 15360886.36 | 120.53 | G300E | 4167212.45 | 32.7
5345 | Story71 | B5 | 40 MPa RC Beam (42.5 cm x 25 cm) | Beam | 40MPa | Concrete Rectangular | 250 | 425 | 1062.5 | 6937.5 | 0.74 | 1803.33 | G300E | 11078556.82 | 86.93 | G300E | 4460174.09 | 35
5346 | Story71 | B50 | 40 MPa RC Beam (60 cm x 40 cm) | Beam | 40MPa | Concrete Rectangular | 400 | 600 | 2400 | 6937.5 | 1.66 | 4073.39 | G300E | 6226090.91 | 48.85 | G300E | 9650386.67 | 75.72
5347 | Story71 | B51 | 40 MPa RC Beam (60 cm x 40 cm) | Beam | 40MPa | Concrete Rectangular | 400 | 600 | 2400 | 7200 | 1.73 | 4227.52 | G300E | 26167930.43 | 205.32 | G300E | 9865365.5 | 77.41
5348 | Story71 | B52 | 40 MPa RC Beam (60 cm x 40 cm) | Beam | 40MPa | Concrete Rectangular | 400 | 600 | 2400 | 6937.5 | 1.66 | 4073.39 | G300E | 22772796.2 | 178.68 | G300E | 10906256.74 | 85.57
5349 | Story71 | B54 | 40 MPa RC Beam (60 cm x 40 cm) | Beam | 40MPa | Concrete Rectangular | 400 | 600 | 2400 | 6937.5 | 1.66 | 4073.39 | G300E | 22767970.11 | 178.65 | G300E | 10905999.75 | 85.57
5350 | Story71 | B55 | 40 MPa RC Beam (60 cm x 40 cm) | Beam | 40MPa | Concrete Rectangular | 400 | 600 | 2400 | 6937.5 | 1.66 | 4073.39 | G300E | 25222035.33 | 197.9 | G300E | 9506152.21 | 74.59
5351 | Story71 | B56 | 40 MPa RC Beam (60 cm x 40 cm) | Beam | 40MPa | Concrete Rectangular | 400 | 600 | 2400 | 6937.5 | 1.66 | 4073.39 | G300E | 6225775.57 | 48.85 | G300E | 9650386.67 | 75.72
5352 | Story71 | B57 | 40 MPa RC Beam (40 cm x 25 cm) | Beam | 40MPa | Concrete Rectangular | 250 | 400 | 1000 | 6937.5 | 0.69 | 1697.25 | G300E | 15365931.82 | 120.57 | G300E | 4167516.44 | 32.7
5353 | Story71 | B58 | 40 MPa RC Beam (32.5 cm x 25 cm) | Beam | 40MPa | Concrete Rectangular | 250 | 325 | 812.5 | 6937.5 | 0.56 | 1379.01 | G300E | 12596923.3 | 98.84 | G300E | 2986568.37 | 23.43
5354 | Story71 | B59 | 40 MPa RC Beam (47.5 cm x 25 cm) | Beam | 40MPa | Concrete Rectangular | 250 | 475 | 1187.5 | 6937.5 | 0.82 | 2015.48 | G300E | 10638656.25 | 83.47 | G300E | 3923879.25 | 30.79
5355 | Story71 | B6 | 40 MPa RC Beam (60 cm x 40 cm) | Beam | 40MPa | Concrete Rectangular | 400 | 600 | 2400 | 6937.5 | 1.66 | 4073.39 | G300E | 5934085.23 | 46.56 | G300E | 8229145.19 | 64.57
5356 | Story71 | B60 | 40 MPa RC Beam (60 cm x 40 cm) | Beam | 40MPa | Concrete Rectangular | 400 | 600 | 2400 | 6937.5 | 1.66 | 4073.39 | G300E | 5790289.77 | 45.43 | G300E | 8229145.19 | 64.57
5357 | Story71 | B61 | 40 MPa RC Beam (60 cm x 40 cm) | Beam | 40MPa | Concrete Rectangular | 400 | 600 | 2400 | 6937.5 | 1.66 | 4073.39 | G300E | 5763170.45 | 45.22 | G300E | 8229145.19 | 64.57
5358 | Story71 | B62 | 40 MPa RC Beam (45 cm x 25 cm) | Beam | 40MPa | Concrete Rectangular | 250 | 450 | 1125 | 6937.5 | 0.78 | 1909.4 | G300E | 9473156.25 | 74.33 | G300E | 4543115.06 | 35.65
5359 | Story71 | B63 | 40 MPa RC Beam (42.5 cm x 25 cm) | Beam | 40MPa | Concrete Rectangular | 250 | 425 | 1062.5 | 6937.5 | 0.74 | 1803.33 | G300E | 9453920.45 | 74.18 | G300E | 4374993.02 | 34.33
5360 | Story71 | B64 | 40 MPa RC Beam (52.5 cm x 25 cm) | Beam | 40MPa | Concrete Rectangular | 250 | 525 | 1312.5 | 6937.5 | 0.91 | 2227.64 | G300E | 7241803.98 | 56.82 | G300E | 4929100.53 | 38.68
5361 | Story71 | B65 | 40 MPa RC Beam (42.5 cm x 25 cm) | Beam | 40MPa | Concrete Rectangular | 250 | 425 | 1062.5 | 6937.5 | 0.74 | 1803.33 | G300E | 11042607.95 | 86.64 | G300E | 4459723.79 | 34.99
5362 | Story71 | B66 | 40 MPa RC Beam (60 cm x 40 cm) | Beam | 40MPa | Concrete Rectangular | 400 | 600 | 2400 | 6937.5 | 1.66 | 4073.39 | G300E | 5773576.7 | 45.3 | G300E | 8617645.19 | 67.62
5363 | Story71 | B67 | 40 MPa RC Beam (40 cm x 25 cm) | Beam | 40MPa | Concrete Rectangular | 250 | 400 | 1000 | 6937.5 | 0.69 | 1697.25 | G300E | 13821707.39 | 108.45 | G300E | 4242813.55 | 33.29
5364 | Story71 | B68 | 40 MPa RC Beam (60 cm x 40 cm) | Beam | 40MPa | Concrete Rectangular | 400 | 600 | 2400 | 6937.5 | 1.66 | 4073.39 | G300E | 6676082.39 | 52.38 | G300E | 8229145.19 | 64.57
5365 | Story71 | B69 | 40 MPa RC Beam (40 cm x 25 cm) | Beam | 40MPa | Concrete Rectangular | 250 | 400 | 1000 | 6937.5 | 0.69 | 1697.25 | G300E | 13819184.66 | 108.43 | G300E | 4242884.18 | 33.29
5366 | Story71 | B7 | 40 MPa RC Beam (40 cm x 25 cm) | Beam | 40MPa | Concrete Rectangular | 250 | 400 | 1000 | 6937.5 | 0.69 | 1697.25 | G300E | 13807201.7 | 108.34 | G300E | 4244708.11 | 33.31
5367 | Story71 | B70 | 40 MPa RC Beam (60 cm x 40 cm) | Beam | 40MPa | Concrete Rectangular | 400 | 600 | 2400 | 6937.5 | 1.66 | 4073.39 | G300E | 5774522.73 | 45.31 | G300E | 8617645.19 | 67.62
5368 | Story71 | B71 | 40 MPa RC Beam (42.5 cm x 25 cm) | Beam | 40MPa | Concrete Rectangular | 250 | 425 | 1062.5 | 6937.5 | 0.74 | 1803.33 | G300E | 11041977.27 | 86.64 | G300E | 4459725.13 | 34.99
5369 | Story71 | B72 | 40 MPa RC Beam (52.5 cm x 25 cm) | Beam | 40MPa | Concrete Rectangular | 250 | 525 | 1312.5 | 6937.5 | 0.91 | 2227.64 | G300E | 7242434.66 | 56.83 | G300E | 4929130.33 | 38.68
5370 | Story71 | B73 | 40 MPa RC Beam (42.5 cm x 25 cm) | Beam | 40MPa | Concrete Rectangular | 250 | 425 | 1062.5 | 6937.5 | 0.74 | 1803.33 | G300E | 9453920.45 | 74.18 | G300E | 4374997.04 | 34.33
5371 | Story71 | B74 | 40 MPa RC Beam (45 cm x 25 cm) | Beam | 40MPa | Concrete Rectangular | 250 | 450 | 1125 | 6937.5 | 0.78 | 1909.4 | G300E | 9473786.93 | 74.33 | G300E | 4543166.14 | 35.65
5372 | Story71 | B75 | 40 MPa RC Beam (60 cm x 40 cm) | Beam | 40MPa | Concrete Rectangular | 400 | 600 | 2400 | 6937.5 | 1.66 | 4073.39 | G300E | 5763170.45 | 45.22 | G300E | 8229145.19 | 64.57
5373 | Story71 | B76 | 40 MPa RC Beam (60 cm x 40 cm) | Beam | 40MPa | Concrete Rectangular | 400 | 600 | 2400 | 6937.5 | 1.66 | 4073.39 | G300E | 5769161.93 | 45.27 | G300E | 8229145.19 | 64.57
5374 | Story71 | B77 | 40 MPa RC Beam (60 cm x 40 cm) | Beam | 40MPa | Concrete Rectangular | 400 | 600 | 2400 | 6937.5 | 1.66 | 4073.39 | G300E | 5787767.05 | 45.41 | G300E | 9394645.19 | 73.71
5375 | Story71 | B78 | 40 MPa RC Beam (60 cm x 40 cm) | Beam | 40MPa | Concrete Rectangular | 400 | 600 | 2400 | 6937.5 | 1.66 | 4073.39 | G300E | 5934085.23 | 46.56 | G300E | 8229145.19 | 64.57
5376 | Story71 | B79 | 40 MPa RC Beam (60 cm x 40 cm) | Beam | 40MPa | Concrete Rectangular | 400 | 600 | 2400 | 6937.5 | 1.66 | 4073.39 | G300E | 6811363.64 | 53.44 | G300E | 6745776.51 | 52.93
5377 | Story71 | B8 | 40 MPa RC Beam (60 cm x 40 cm) | Beam | 40MPa | Concrete Rectangular | 400 | 600 | 2400 | 6937.5 | 1.66 | 4073.39 | G300E | 6811363.64 | 53.44 | G300E | 6745776.51 | 52.93
5378 | Story71 | B80 | 40 MPa RC Beam (60 cm x 40 cm) | Beam | 40MPa | Concrete Rectangular | 400 | 600 | 2400 | 6937.5 | 1.66 | 4073.39 | G300E | 5933769.89 | 46.56 | G300E | 8229145.19 | 64.57
5379 | Story71 | B81 | 40 MPa RC Beam (60 cm x 40 cm) | Beam | 40MPa | Concrete Rectangular | 400 | 600 | 2400 | 6937.5 | 1.66 | 4073.39 | G300E | 5787767.05 | 45.41 | G300E | 9394645.19 | 73.71
5380 | Story71 | B82 | 40 MPa RC Beam (60 cm x 40 cm) | Beam | 40MPa | Concrete Rectangular | 400 | 600 | 2400 | 6937.5 | 1.66 | 4073.39 | G300E | 5769161.93 | 45.27 | G300E | 8229145.19 | 64.57
5381 | Story71 | B9 | 40 MPa RC Beam (40 cm x 25 cm) | Beam | 40MPa | Concrete Rectangular | 250 | 400 | 1000 | 6937.5 | 0.69 | 1697.25 | G300E | 13813823.86 | 108.39 | G300E | 4242763.09 | 33.29
5382 | Story8 | B1 | 40 MPa RC Beam (37.5 cm x 25 cm) | Beam | 40MPa | Concrete Rectangular | 250 | 375 | 937.5 | 6675 | 0.63 | 1530.96 | G300E | 3961005.68 | 31.08 | G300E | 2821482.3 | 22.14
5383 | Story8 | B10 | 40 MPa RC Beam (37.5 cm x 25 cm) | Beam | 40MPa | Concrete Rectangular | 250 | 375 | 937.5 | 6675 | 0.63 | 1530.96 | G300E | 4442357.61 | 34.86 | G300E | 2701605.76 | 21.2
5384 | Story8 | B11 | 40 MPa RC Beam (37.5 cm x 25 cm) | Beam | 40MPa | Concrete Rectangular | 250 | 375 | 937.5 | 6675 | 0.63 | 1530.96 | G300E | 5078157.95 | 39.85 | G300E | 1025021.34 | 8.04
5385 | Story8 | B12 | 40 MPa RC Beam (37.5 cm x 25 cm) | Beam | 40MPa | Concrete Rectangular | 250 | 375 | 937.5 | 6675 | 0.63 | 1530.96 | G300E | 2751260.87 | 21.59 | G300E | 2733477.44 | 21.45
5386 | Story8 | B13 | 40 MPa RC Beam (37.5 cm x 25 cm) | Beam | 40MPa | Concrete Rectangular | 250 | 375 | 937.5 | 6675 | 0.63 | 1530.96 | G300E | 5298129.55 | 41.57 | G300E | 2552629.99 | 20.03
5387 | Story8 | B14 | 40 MPa RC Beam (37.5 cm x 25 cm) | Beam | 40MPa | Concrete Rectangular | 250 | 375 | 937.5 | 6675 | 0.63 | 1530.96 | G300E | 4074784.09 | 31.97 | G300E | 2662799.34 | 20.89
5388 | Story8 | B15 | 40 MPa RC Beam (37.5 cm x 25 cm) | Beam | 40MPa | Concrete Rectangular | 250 | 375 | 937.5 | 6675 | 0.63 | 1530.96 | G300E | 3964039.77 | 31.1 | G300E | 2822392.53 | 22.15
5389 | Story8 | B16 | 40 MPa RC Beam (37.5 cm x 25 cm) | Beam | 40MPa | Concrete Rectangular | 250 | 375 | 937.5 | 6675 | 0.63 | 1530.96 | G300E | 2644817.05 | 20.75 | G300E | 2304659.42 | 18.08
5390 | Story8 | B17 | 40 MPa RC Beam (37.5 cm x 25 cm) | Beam | 40MPa | Concrete Rectangular | 250 | 375 | 937.5 | 6675 | 0.63 | 1530.96 | G300E | 5415548.86 | 42.49 | G300E | 1655295.32 | 12.99
5391 | Story8 | B18 | 40 MPa RC Beam (37.5 cm x 25 cm) | Beam | 40MPa | Concrete Rectangular | 250 | 375 | 937.5 | 6675 | 0.63 | 1530.96 | G300E | 4971054.55 | 39 | G300E | 1314453.52 | 10.31
5392 | Story8 | B19 | 40 MPa RC Beam (37.5 cm x 25 cm) | Beam | 40MPa | Concrete Rectangular | 250 | 375 | 937.5 | 6675 | 0.63 | 1530.96 | G300E | 5001395.45 | 39.24 | G300E | 1842076.62 | 14.45
5393 | Story8 | B2 | 40 MPa RC Beam (37.5 cm x 25 cm) | Beam | 40MPa | Concrete Rectangular | 250 | 375 | 937.5 | 6675 | 0.63 | 1530.96 | G300E | 4062647.73 | 31.88 | G300E | 2659158.43 | 20.86
5394 | Story8 | B20 | 40 MPa RC Beam (37.5 cm x 25 cm) | Beam | 40MPa | Concrete Rectangular | 250 | 375 | 937.5 | 6675 | 0.63 | 1530.96 | G300E | 5208017.05 | 40.86 | G300E | 1319480.25 | 10.35
5395 | Story8 | B21 | 40 MPa RC Beam (37.5 cm x 25 cm) | Beam | 40MPa | Concrete Rectangular | 250 | 375 | 937.5 | 6675 | 0.63 | 1530.96 | G300E | 5057829.55 | 39.69 | G300E | 905484.99 | 7.1
5396 | Story8 | B22 | 40 MPa RC Beam (37.5 cm x 25 cm) | Beam | 40MPa | Concrete Rectangular | 250 | 375 | 937.5 | 7200 | 0.68 | 1651.38 | G300E | 6357913.04 | 49.89 | G300E | 3164305.7 | 24.83
5397 | Story8 | B23 | 40 MPa RC Beam (37.5 cm x 25 cm) | Beam | 40MPa | Concrete Rectangular | 250 | 375 | 937.5 | 6675 | 0.63 | 1530.96 | G300E | 4761398.86 | 37.36 | G300E | 2365279.42 | 18.56
5398 | Story8 | B24 | 40 MPa RC Beam (37.5 cm x 25 cm) | Beam | 40MPa | Concrete Rectangular | 250 | 375 | 937.5 | 7200 | 0.68 | 1651.38 | G300E | 6411130.43 | 50.3 | G300E | 3171907.96 | 24.89
5399 | Story8 | B25 | 40 MPa RC Beam (37.5 cm x 25 cm) | Beam | 40MPa | Concrete Rectangular | 250 | 375 | 937.5 | 6675 | 0.63 | 1530.96 | G300E | 5065111.36 | 39.74 | G300E | 918347.64 | 7.21
5400 | Story8 | B26 | 40 MPa RC Beam (37.5 cm x 25 cm) | Beam | 40MPa | Concrete Rectangular | 250 | 375 | 937.5 | 6675 | 0.63 | 1530.96 | G300E | 5214995.45 | 40.92 | G300E | 1336482.15 | 10.49
5401 | Story8 | B27 | 40 MPa RC Beam (37.5 cm x 25 cm) | Beam | 40MPa | Concrete Rectangular | 250 | 375 | 937.5 | 6675 | 0.63 | 1530.96 | G300E | 5026578.41 | 39.44 | G300E | 1320925.23 | 10.36
5402 | Story8 | B28 | 40 MPa RC Beam (37.5 cm x 25 cm) | Beam | 40MPa | Concrete Rectangular | 250 | 375 | 937.5 | 6675 | 0.63 | 1530.96 | G300E | 4972571.59 | 39.02 | G300E | 1314608.25 | 10.31
5403 | Story8 | B29 | 40 MPa RC Beam (37.5 cm x 25 cm) | Beam | 40MPa | Concrete Rectangular | 250 | 375 | 937.5 | 6675 | 0.63 | 1530.96 | G300E | 5418582.95 | 42.52 | G300E | 1655415.93 | 12.99
5404 | Story8 | B3 | 40 MPa RC Beam (37.5 cm x 25 cm) | Beam | 40MPa | Concrete Rectangular | 250 | 375 | 937.5 | 6675 | 0.63 | 1530.96 | G300E | 5240785.23 | 41.12 | G300E | 2534353.76 | 19.89
5405 | Story8 | B30 | 40 MPa RC Beam (37.5 cm x 25 cm) | Beam | 40MPa | Concrete Rectangular | 250 | 375 | 937.5 | 6675 | 0.63 | 1530.96 | G300E | 2644817.05 | 20.75 | G300E | 2304659.42 | 18.08
5406 | Story8 | B31 | 40 MPa RC Beam (37.5 cm x 25 cm) | Beam | 40MPa | Concrete Rectangular | 250 | 375 | 937.5 | 6675 | 0.63 | 1530.96 | G300E | 3779870.45 | 29.66 | G300E | 2571473.21 | 20.18
5407 | Story8 | B32 | 40 MPa RC Beam (37.5 cm x 25 cm) | Beam | 40MPa | Concrete Rectangular | 250 | 375 | 937.5 | 6675 | 0.63 | 1530.96 | G300E | 5359418.18 | 42.05 | G300E | 1915934.73 | 15.03
5408 | Story8 | B33 | 40 MPa RC Beam (37.5 cm x 25 cm) | Beam | 40MPa | Concrete Rectangular | 250 | 375 | 937.5 | 6675 | 0.63 | 1530.96 | G300E | 5176159.09 | 40.61 | G300E | 525152.21 | 4.12
5409 | Story8 | B34 | 40 MPa RC Beam (37.5 cm x 25 cm) | Beam | 40MPa | Concrete Rectangular | 250 | 375 | 937.5 | 6675 | 0.63 | 1530.96 | G300E | 5368823.86 | 42.13 | G300E | 557022.68 | 4.37
5410 | Story8 | B35 | 40 MPa RC Beam (37.5 cm x 25 cm) | Beam | 40MPa | Concrete Rectangular | 250 | 375 | 937.5 | 6675 | 0.63 | 1530.96 | G300E | 4747138.64 | 37.25 | G300E | 2364487.53 | 18.55
5411 | Story8 | B36 | 40 MPa RC Beam (37.5 cm x 25 cm) | Beam | 40MPa | Concrete Rectangular | 250 | 375 | 937.5 | 7200 | 0.68 | 1651.38 | G300E | 6215791.3 | 48.77 | G300E | 3155531.87 | 24.76
5412 | Story8 | B4 | 40 MPa RC Beam (37.5 cm x 25 cm) | Beam | 40MPa | Concrete Rectangular | 250 | 375 | 937.5 | 6675 | 0.63 | 1530.96 | G300E | 3021743.48 | 23.71 | G300E | 2729992.65 | 21.42
5413 | Story8 | B40 | 40 MPa RC Beam (37.5 cm x 25 cm) | Beam | 40MPa | Concrete Rectangular | 250 | 375 | 937.5 | 6675 | 0.63 | 1530.96 | G300E | 5812183.7 | 45.6 | G300E | 2932906.85 | 23.01
5414 | Story8 | B41 | 40 MPa RC Beam (37.5 cm x 25 cm) | Beam | 40MPa | Concrete Rectangular | 250 | 375 | 937.5 | 6675 | 0.63 | 1530.96 | G300E | 4747138.64 | 37.25 | G300E | 2364521.66 | 18.55
5415 | Story8 | B42 | 40 MPa RC Beam (37.5 cm x 25 cm) | Beam | 40MPa | Concrete Rectangular | 250 | 375 | 937.5 | 6675 | 0.63 | 1530.96 | G300E | 5370947.73 | 42.14 | G300E | 557221.79 | 4.37
5416 | Story8 | B43 | 40 MPa RC Beam (37.5 cm x 25 cm) | Beam | 40MPa | Concrete Rectangular | 250 | 375 | 937.5 | 6675 | 0.63 | 1530.96 | G300E | 5176159.09 | 40.61 | G300E | 525128.32 | 4.12
5417 | Story8 | B44 | 40 MPa RC Beam (37.5 cm x 25 cm) | Beam | 40MPa | Concrete Rectangular | 250 | 375 | 937.5 | 6675 | 0.63 | 1530.96 | G300E | 5358811.36 | 42.05 | G300E | 1915900.6 | 15.03
5418 | Story8 | B45 | 40 MPa RC Beam (37.5 cm x 25 cm) | Beam | 40MPa | Concrete Rectangular | 250 | 375 | 937.5 | 6675 | 0.63 | 1530.96 | G300E | 3780173.86 | 29.66 | G300E | 2571473.21 | 20.18
5419 | Story8 | B46 | 40 MPa RC Beam (37.5 cm x 25 cm) | Beam | 40MPa | Concrete Rectangular | 250 | 375 | 937.5 | 6675 | 0.63 | 1530.96 | G300E | 2646030.68 | 20.76 | G300E | 2304659.42 | 18.08
5420 | Story8 | B47 | 40 MPa RC Beam (37.5 cm x 25 cm) | Beam | 40MPa | Concrete Rectangular | 250 | 375 | 937.5 | 6675 | 0.63 | 1530.96 | G300E | 5359114.77 | 42.05 | G300E | 1915898.32 | 15.03
5421 | Story8 | B48 | 40 MPa RC Beam (37.5 cm x 25 cm) | Beam | 40MPa | Concrete Rectangular | 250 | 375 | 937.5 | 6675 | 0.63 | 1530.96 | G300E | 4972571.59 | 39.02 | G300E | 1314615.08 | 10.31
5422 | Story8 | B49 | 40 MPa RC Beam (37.5 cm x 25 cm) | Beam | 40MPa | Concrete Rectangular | 250 | 375 | 937.5 | 6675 | 0.63 | 1530.96 | G300E | 5370644.32 | 42.14 | G300E | 557209.28 | 4.37
5423 | Story8 | B5 | 40 MPa RC Beam (37.5 cm x 25 cm) | Beam | 40MPa | Concrete Rectangular | 250 | 375 | 937.5 | 6675 | 0.63 | 1530.96 | G300E | 5074820.45 | 39.82 | G300E | 1014219.22 | 7.96
5424 | Story8 | B50 | 40 MPa RC Beam (37.5 cm x 25 cm) | Beam | 40MPa | Concrete Rectangular | 250 | 375 | 937.5 | 6675 | 0.63 | 1530.96 | G300E | 5215298.86 | 40.92 | G300E | 1336509.46 | 10.49
5425 | Story8 | B51 | 40 MPa RC Beam (37.5 cm x 25 cm) | Beam | 40MPa | Concrete Rectangular | 250 | 375 | 937.5 | 7200 | 0.68 | 1651.38 | G300E | 6268695.65 | 49.19 | G300E | 3163579.04 | 24.82
5426 | Story8 | B52 | 40 MPa RC Beam (37.5 cm x 25 cm) | Beam | 40MPa | Concrete Rectangular | 250 | 375 | 937.5 | 6675 | 0.63 | 1530.96 | G300E | 5942781.52 | 46.63 | G300E | 2940619.74 | 23.07
5427 | Story8 | B54 | 40 MPa RC Beam (37.5 cm x 25 cm) | Beam | 40MPa | Concrete Rectangular | 250 | 375 | 937.5 | 6675 | 0.63 | 1530.96 | G300E | 5943652.17 | 46.64 | G300E | 2940627.35 | 23.07
5428 | Story8 | B55 | 40 MPa RC Beam (37.5 cm x 25 cm) | Beam | 40MPa | Concrete Rectangular | 250 | 375 | 937.5 | 6675 | 0.63 | 1530.96 | G300E | 5812183.7 | 45.6 | G300E | 2932905.76 | 23.01
5429 | Story8 | B56 | 40 MPa RC Beam (37.5 cm x 25 cm) | Beam | 40MPa | Concrete Rectangular | 250 | 375 | 937.5 | 6675 | 0.63 | 1530.96 | G300E | 5214995.45 | 40.92 | G300E | 1336479.88 | 10.49
5430 | Story8 | B57 | 40 MPa RC Beam (37.5 cm x 25 cm) | Beam | 40MPa | Concrete Rectangular | 250 | 375 | 937.5 | 6675 | 0.63 | 1530.96 | G300E | 5370947.73 | 42.14 | G300E | 557221.79 | 4.37
5431 | Story8 | B58 | 40 MPa RC Beam (37.5 cm x 25 cm) | Beam | 40MPa | Concrete Rectangular | 250 | 375 | 937.5 | 6675 | 0.63 | 1530.96 | G300E | 4972571.59 | 39.02 | G300E | 1314608.25 | 10.31
5432 | Story8 | B59 | 40 MPa RC Beam (37.5 cm x 25 cm) | Beam | 40MPa | Concrete Rectangular | 250 | 375 | 937.5 | 6675 | 0.63 | 1530.96 | G300E | 5359114.77 | 42.05 | G300E | 1915898.32 | 15.03
5433 | Story8 | B6 | 40 MPa RC Beam (37.5 cm x 25 cm) | Beam | 40MPa | Concrete Rectangular | 250 | 375 | 937.5 | 6675 | 0.63 | 1530.96 | G300E | 3729003.26 | 29.26 | G300E | 2733404.16 | 21.45
5434 | Story8 | B60 | 40 MPa RC Beam (37.5 cm x 25 cm) | Beam | 40MPa | Concrete Rectangular | 250 | 375 | 937.5 | 6675 | 0.63 | 1530.96 | G300E | 2646030.68 | 20.76 | G300E | 2304659.42 | 18.08
5435 | Story8 | B61 | 40 MPa RC Beam (37.5 cm x 25 cm) | Beam | 40MPa | Concrete Rectangular | 250 | 375 | 937.5 | 6675 | 0.63 | 1530.96 | G300E | 3964039.77 | 31.1 | G300E | 2822392.53 | 22.15
5436 | Story8 | B62 | 40 MPa RC Beam (37.5 cm x 25 cm) | Beam | 40MPa | Concrete Rectangular | 250 | 375 | 937.5 | 6675 | 0.63 | 1530.96 | G300E | 5418582.95 | 42.52 | G300E | 1655415.93 | 12.99
5437 | Story8 | B63 | 40 MPa RC Beam (37.5 cm x 25 cm) | Beam | 40MPa | Concrete Rectangular | 250 | 375 | 937.5 | 6675 | 0.63 | 1530.96 | G300E | 5297826.14 | 41.57 | G300E | 2552631.12 | 20.03
5438 | Story8 | B64 | 40 MPa RC Beam (37.5 cm x 25 cm) | Beam | 40MPa | Concrete Rectangular | 250 | 375 | 937.5 | 6675 | 0.63 | 1530.96 | G300E | 5026578.41 | 39.44 | G300E | 1320920.68 | 10.36
5439 | Story8 | B65 | 40 MPa RC Beam (37.5 cm x 25 cm) | Beam | 40MPa | Concrete Rectangular | 250 | 375 | 937.5 | 6675 | 0.63 | 1530.96 | G300E | 5078157.95 | 39.85 | G300E | 1025024.76 | 8.04
5440 | Story8 | B66 | 40 MPa RC Beam (37.5 cm x 25 cm) | Beam | 40MPa | Concrete Rectangular | 250 | 375 | 937.5 | 6675 | 0.63 | 1530.96 | G300E | 5064807.95 | 39.74 | G300E | 918328.3 | 7.21
5441 | Story8 | B67 | 40 MPa RC Beam (37.5 cm x 25 cm) | Beam | 40MPa | Concrete Rectangular | 250 | 375 | 937.5 | 6675 | 0.63 | 1530.96 | G300E | 5801181.82 | 45.52 | G300E | 1040720.87 | 8.17
5442 | Story8 | B68 | 40 MPa RC Beam (37.5 cm x 25 cm) | Beam | 40MPa | Concrete Rectangular | 250 | 375 | 937.5 | 6675 | 0.63 | 1530.96 | G300E | 4761702.27 | 37.36 | G300E | 2365260.08 | 18.56
5443 | Story8 | B69 | 40 MPa RC Beam (37.5 cm x 25 cm) | Beam | 40MPa | Concrete Rectangular | 250 | 375 | 937.5 | 6675 | 0.63 | 1530.96 | G300E | 5801181.82 | 45.52 | G300E | 1040724.28 | 8.17
5444 | Story8 | B7 | 40 MPa RC Beam (37.5 cm x 25 cm) | Beam | 40MPa | Concrete Rectangular | 250 | 375 | 937.5 | 6675 | 0.63 | 1530.96 | G300E | 5799968.18 | 45.51 | G300E | 1040524.03 | 8.16
5445 | Story8 | B70 | 40 MPa RC Beam (37.5 cm x 25 cm) | Beam | 40MPa | Concrete Rectangular | 250 | 375 | 937.5 | 6675 | 0.63 | 1530.96 | G300E | 5064807.95 | 39.74 | G300E | 918323.74 | 7.21
5446 | Story8 | B71 | 40 MPa RC Beam (37.5 cm x 25 cm) | Beam | 40MPa | Concrete Rectangular | 250 | 375 | 937.5 | 6675 | 0.63 | 1530.96 | G300E | 5078157.95 | 39.85 | G300E | 1025024.76 | 8.04
5447 | Story8 | B72 | 40 MPa RC Beam (37.5 cm x 25 cm) | Beam | 40MPa | Concrete Rectangular | 250 | 375 | 937.5 | 6675 | 0.63 | 1530.96 | G300E | 5026578.41 | 39.44 | G300E | 1320926.37 | 10.36
5448 | Story8 | B73 | 40 MPa RC Beam (37.5 cm x 25 cm) | Beam | 40MPa | Concrete Rectangular | 250 | 375 | 937.5 | 6675 | 0.63 | 1530.96 | G300E | 5297826.14 | 41.57 | G300E | 2552627.71 | 20.03
5449 | Story8 | B74 | 40 MPa RC Beam (37.5 cm x 25 cm) | Beam | 40MPa | Concrete Rectangular | 250 | 375 | 937.5 | 6675 | 0.63 | 1530.96 | G300E | 5418582.95 | 42.52 | G300E | 1655425.03 | 12.99
5450 | Story8 | B75 | 40 MPa RC Beam (37.5 cm x 25 cm) | Beam | 40MPa | Concrete Rectangular | 250 | 375 | 937.5 | 6675 | 0.63 | 1530.96 | G300E | 3964039.77 | 31.1 | G300E | 2822392.53 | 22.15
5451 | Story8 | B76 | 40 MPa RC Beam (37.5 cm x 25 cm) | Beam | 40MPa | Concrete Rectangular | 250 | 375 | 937.5 | 6675 | 0.63 | 1530.96 | G300E | 4074784.09 | 31.97 | G300E | 2662799.34 | 20.89
5452 | Story8 | B77 | 40 MPa RC Beam (37.5 cm x 25 cm) | Beam | 40MPa | Concrete Rectangular | 250 | 375 | 937.5 | 6675 | 0.63 | 1530.96 | G300E | 2968633.7 | 23.29 | G300E | 2733476.35 | 21.45
5453 | Story8 | B78 | 40 MPa RC Beam (37.5 cm x 25 cm) | Beam | 40MPa | Concrete Rectangular | 250 | 375 | 937.5 | 6675 | 0.63 | 1530.96 | G300E | 3730744.57 | 29.27 | G300E | 2733378.04 | 21.45
5454 | Story8 | B79 | 40 MPa RC Beam (37.5 cm x 25 cm) | Beam | 40MPa | Concrete Rectangular | 250 | 375 | 937.5 | 6675 | 0.63 | 1530.96 | G300E | 3472820.45 | 27.25 | G300E | 2540525.48 | 19.93
5455 | Story8 | B8 | 40 MPa RC Beam (37.5 cm x 25 cm) | Beam | 40MPa | Concrete Rectangular | 250 | 375 | 937.5 | 6675 | 0.63 | 1530.96 | G300E | 3473123.86 | 27.25 | G300E | 2539615.25 | 19.93
5456 | Story8 | B80 | 40 MPa RC Beam (37.5 cm x 25 cm) | Beam | 40MPa | Concrete Rectangular | 250 | 375 | 937.5 | 6675 | 0.63 | 1530.96 | G300E | 4442357.61 | 34.86 | G300E | 2701604.67 | 21.2
5457 | Story8 | B81 | 40 MPa RC Beam (37.5 cm x 25 cm) | Beam | 40MPa | Concrete Rectangular | 250 | 375 | 937.5 | 6675 | 0.63 | 1530.96 | G300E | 2751260.87 | 21.59 | G300E | 2733475.26 | 21.45
5458 | Story8 | B82 | 40 MPa RC Beam (37.5 cm x 25 cm) | Beam | 40MPa | Concrete Rectangular | 250 | 375 | 937.5 | 6675 | 0.63 | 1530.96 | G300E | 4074784.09 | 31.97 | G300E | 2662799.34 | 20.89
5459 | Story8 | B9 | 40 MPa RC Beam (37.5 cm x 25 cm) | Beam | 40MPa | Concrete Rectangular | 250 | 375 | 937.5 | 6675 | 0.63 | 1530.96 | G300E | 5801181.82 | 45.52 | G300E | 1040708.35 | 8.17
5460 | Story9 | B1 | 40 MPa RC Beam (40 cm x 25 cm) | Beam | 40MPa | Concrete Rectangular | 250 | 400 | 1000 | 6675 | 0.67 | 1633.03 | G300E | 4022901.14 | 31.57 | G300E | 2917385.21 | 22.89
5461 | Story9 | B10 | 40 MPa RC Beam (40 cm x 25 cm) | Beam | 40MPa | Concrete Rectangular | 250 | 400 | 1000 | 6675 | 0.67 | 1633.03 | G300E | 4009643.48 | 31.46 | G300E | 2793381.86 | 21.92
5462 | Story9 | B11 | 40 MPa RC Beam (40 cm x 25 cm) | Beam | 40MPa | Concrete Rectangular | 250 | 400 | 1000 | 6675 | 0.67 | 1633.03 | G300E | 5061470.45 | 39.71 | G300E | 514570.9 | 4.04
5463 | Story9 | B12 | 40 MPa RC Beam (40 cm x 25 cm) | Beam | 40MPa | Concrete Rectangular | 250 | 400 | 1000 | 6675 | 0.67 | 1633.03 | G300E | 3076014.13 | 24.14 | G300E | 3223835.78 | 25.3
5464 | Story9 | B13 | 40 MPa RC Beam (40 cm x 25 cm) | Beam | 40MPa | Concrete Rectangular | 250 | 400 | 1000 | 6675 | 0.67 | 1633.03 | G300E | 5335448.86 | 41.86 | G300E | 2690833.28 | 21.11
5465 | Story9 | B14 | 40 MPa RC Beam (40 cm x 25 cm) | Beam | 40MPa | Concrete Rectangular | 250 | 400 | 1000 | 6675 | 0.67 | 1633.03 | G300E | 4030486.36 | 31.62 | G300E | 2922846.57 | 22.93
5466 | Story9 | B15 | 40 MPa RC Beam (40 cm x 25 cm) | Beam | 40MPa | Concrete Rectangular | 250 | 400 | 1000 | 6675 | 0.67 | 1633.03 | G300E | 4025328.41 | 31.58 | G300E | 2918295.44 | 22.9
5467 | Story9 | B16 | 40 MPa RC Beam (40 cm x 25 cm) | Beam | 40MPa | Concrete Rectangular | 250 | 400 | 1000 | 6675 | 0.67 | 1633.03 | G300E | 2768911.36 | 21.73 | G300E | 2386618.34 | 18.73
5468 | Story9 | B17 | 40 MPa RC Beam (40 cm x 25 cm) | Beam | 40MPa | Concrete Rectangular | 250 | 400 | 1000 | 6675 | 0.67 | 1633.03 | G300E | 5513550 | 43.26 | G300E | 2724072.35 | 21.37
5469 | Story9 | B18 | 40 MPa RC Beam (40 cm x 25 cm) | Beam | 40MPa | Concrete Rectangular | 250 | 400 | 1000 | 6675 | 0.67 | 1633.03 | G300E | 4984101.14 | 39.11 | G300E | 1384465.39 | 10.86
5470 | Story9 | B19 | 40 MPa RC Beam (40 cm x 25 cm) | Beam | 40MPa | Concrete Rectangular | 250 | 400 | 1000 | 6675 | 0.67 | 1633.03 | G300E | 5020510.23 | 39.39 | G300E | 1940074.19 | 15.22
5471 | Story9 | B2 | 40 MPa RC Beam (40 cm x 25 cm) | Beam | 40MPa | Concrete Rectangular | 250 | 400 | 1000 | 6675 | 0.67 | 1633.03 | G300E | 4020170.45 | 31.54 | G300E | 2921026.12 | 22.92
5472 | Story9 | B20 | 40 MPa RC Beam (40 cm x 25 cm) | Beam | 40MPa | Concrete Rectangular | 250 | 400 | 1000 | 6675 | 0.67 | 1633.03 | G300E | 5226221.59 | 41.01 | G300E | 1391417.1 | 10.92
5473 | Story9 | B21 | 40 MPa RC Beam (40 cm x 25 cm) | Beam | 40MPa | Concrete Rectangular | 250 | 400 | 1000 | 6675 | 0.67 | 1633.03 | G300E | 5163415.91 | 40.51 | G300E | 956258.07 | 7.5
5474 | Story9 | B22 | 40 MPa RC Beam (40 cm x 25 cm) | Beam | 40MPa | Concrete Rectangular | 250 | 400 | 1000 | 7200 | 0.72 | 1761.47 | G300E | 6472173.91 | 50.78 | G300E | 3328925.63 | 26.12
5475 | Story9 | B23 | 40 MPa RC Beam (40 cm x 25 cm) | Beam | 40MPa | Concrete Rectangular | 250 | 400 | 1000 | 6675 | 0.67 | 1633.03 | G300E | 4744711.36 | 37.23 | G300E | 2484347.62 | 19.49
5476 | Story9 | B24 | 40 MPa RC Beam (40 cm x 25 cm) | Beam | 40MPa | Concrete Rectangular | 250 | 400 | 1000 | 7200 | 0.72 | 1761.47 | G300E | 6517878.26 | 51.14 | G300E | 3338389.57 | 26.19
5477 | Story9 | B25 | 40 MPa RC Beam (40 cm x 25 cm) | Beam | 40MPa | Concrete Rectangular | 250 | 400 | 1000 | 6675 | 0.67 | 1633.03 | G300E | 5167360.23 | 40.55 | G300E | 968449.05 | 7.6
5478 | Story9 | B26 | 40 MPa RC Beam (40 cm x 25 cm) | Beam | 40MPa | Concrete Rectangular | 250 | 400 | 1000 | 6675 | 0.67 | 1633.03 | G300E | 5230772.73 | 41.04 | G300E | 1408227.18 | 11.05
5479 | Story9 | B27 | 40 MPa RC Beam (40 cm x 25 cm) | Beam | 40MPa | Concrete Rectangular | 250 | 400 | 1000 | 6675 | 0.67 | 1633.03 | G300E | 5042962.5 | 39.57 | G300E | 1391594.29 | 10.92
5480 | Story9 | B28 | 40 MPa RC Beam (40 cm x 25 cm) | Beam | 40MPa | Concrete Rectangular | 250 | 400 | 1000 | 6675 | 0.67 | 1633.03 | G300E | 4986225 | 39.12 | G300E | 1384638.94 | 10.86
5481 | Story9 | B29 | 40 MPa RC Beam (40 cm x 25 cm) | Beam | 40MPa | Concrete Rectangular | 250 | 400 | 1000 | 6675 | 0.67 | 1633.03 | G300E | 5516584.09 | 43.29 | G300E | 2724241.05 | 21.38
5482 | Story9 | B3 | 40 MPa RC Beam (40 cm x 25 cm) | Beam | 40MPa | Concrete Rectangular | 250 | 400 | 1000 | 6675 | 0.67 | 1633.03 | G300E | 5366093.18 | 42.1 | G300E | 2529468.19 | 19.85
5483 | Story9 | B30 | 40 MPa RC Beam (40 cm x 25 cm) | Beam | 40MPa | Concrete Rectangular | 250 | 400 | 1000 | 6675 | 0.67 | 1633.03 | G300E | 2768911.36 | 21.73 | G300E | 2386618.34 | 18.73
5484 | Story9 | B31 | 40 MPa RC Beam (40 cm x 25 cm) | Beam | 40MPa | Concrete Rectangular | 250 | 400 | 1000 | 6675 | 0.67 | 1633.03 | G300E | 3740427.27 | 29.35 | G300E | 3249921.57 | 25.5
5485 | Story9 | B32 | 40 MPa RC Beam (40 cm x 25 cm) | Beam | 40MPa | Concrete Rectangular | 250 | 400 | 1000 | 6675 | 0.67 | 1633.03 | G300E | 5478657.95 | 42.99 | G300E | 2020068.6 | 15.85
5486 | Story9 | B33 | 40 MPa RC Beam (40 cm x 25 cm) | Beam | 40MPa | Concrete Rectangular | 250 | 400 | 1000 | 6675 | 0.67 | 1633.03 | G300E | 5163415.91 | 40.51 | G300E | 553285.9 | 4.34
5487 | Story9 | B34 | 40 MPa RC Beam (40 cm x 25 cm) | Beam | 40MPa | Concrete Rectangular | 250 | 400 | 1000 | 6675 | 0.67 | 1633.03 | G300E | 5415852.27 | 42.49 | G300E | 595360.24 | 4.67
5488 | Story9 | B35 | 40 MPa RC Beam (40 cm x 25 cm) | Beam | 40MPa | Concrete Rectangular | 250 | 400 | 1000 | 6675 | 0.67 | 1633.03 | G300E | 4758364.77 | 37.34 | G300E | 2486253.03 | 19.51
5489 | Story9 | B36 | 40 MPa RC Beam (40 cm x 25 cm) | Beam | 40MPa | Concrete Rectangular | 250 | 400 | 1000 | 7200 | 0.72 | 1761.47 | G300E | 6331930.43 | 49.68 | G300E | 3324568.07 | 26.09
5490 | Story9 | B4 | 40 MPa RC Beam (40 cm x 25 cm) | Beam | 40MPa | Concrete Rectangular | 250 | 400 | 1000 | 6675 | 0.67 | 1633.03 | G300E | 2941933.7 | 23.08 | G300E | 3053574.52 | 23.96
5491 | Story9 | B40 | 40 MPa RC Beam (40 cm x 25 cm) | Beam | 40MPa | Concrete Rectangular | 250 | 400 | 1000 | 6675 | 0.67 | 1633.03 | G300E | 5914920.65 | 46.41 | G300E | 2956562.97 | 23.2
5492 | Story9 | B41 | 40 MPa RC Beam (40 cm x 25 cm) | Beam | 40MPa | Concrete Rectangular | 250 | 400 | 1000 | 6675 | 0.67 | 1633.03 | G300E | 4757454.55 | 37.33 | G300E | 2486301.57 | 19.51
5493 | Story9 | B42 | 40 MPa RC Beam (40 cm x 25 cm) | Beam | 40MPa | Concrete Rectangular | 250 | 400 | 1000 | 6675 | 0.67 | 1633.03 | G300E | 5417976.14 | 42.51 | G300E | 595576.27 | 4.67
5494 | Story9 | B43 | 40 MPa RC Beam (40 cm x 25 cm) | Beam | 40MPa | Concrete Rectangular | 250 | 400 | 1000 | 6675 | 0.67 | 1633.03 | G300E | 5163415.91 | 40.51 | G300E | 553265.26 | 4.34
5495 | Story9 | B44 | 40 MPa RC Beam (40 cm x 25 cm) | Beam | 40MPa | Concrete Rectangular | 250 | 400 | 1000 | 6675 | 0.67 | 1633.03 | G300E | 5478354.55 | 42.99 | G300E | 2020039.47 | 15.85
5496 | Story9 | B45 | 40 MPa RC Beam (40 cm x 25 cm) | Beam | 40MPa | Concrete Rectangular | 250 | 400 | 1000 | 6675 | 0.67 | 1633.03 | G300E | 3740427.27 | 29.35 | G300E | 3249921.57 | 25.5
5497 | Story9 | B46 | 40 MPa RC Beam (40 cm x 25 cm) | Beam | 40MPa | Concrete Rectangular | 250 | 400 | 1000 | 6675 | 0.67 | 1633.03 | G300E | 2768607.95 | 21.72 | G300E | 2386618.34 | 18.73
5498 | Story9 | B47 | 40 MPa RC Beam (40 cm x 25 cm) | Beam | 40MPa | Concrete Rectangular | 250 | 400 | 1000 | 6675 | 0.67 | 1633.03 | G300E | 5478354.55 | 42.99 | G300E | 2020038.26 | 15.85
5499 | Story9 | B48 | 40 MPa RC Beam (40 cm x 25 cm) | Beam | 40MPa | Concrete Rectangular | 250 | 400 | 1000 | 6675 | 0.67 | 1633.03 | G300E | 4986225 | 39.12 | G300E | 1384646.22 | 10.86
5500 | Story9 | B49 | 40 MPa RC Beam (40 cm x 25 cm) | Beam | 40MPa | Concrete Rectangular | 250 | 400 | 1000 | 6675 | 0.67 | 1633.03 | G300E | 5417672.73 | 42.51 | G300E | 595554.42 | 4.67
5501 | Story9 | B5 | 40 MPa RC Beam (40 cm x 25 cm) | Beam | 40MPa | Concrete Rectangular | 250 | 400 | 1000 | 6675 | 0.67 | 1633.03 | G300E | 5061773.86 | 39.72 | G300E | 504309.6 | 3.96
5502 | Story9 | B50 | 40 MPa RC Beam (40 cm x 25 cm) | Beam | 40MPa | Concrete Rectangular | 250 | 400 | 1000 | 6675 | 0.67 | 1633.03 | G300E | 5230772.73 | 41.04 | G300E | 1408262.37 | 11.05
5503 | Story9 | B51 | 40 MPa RC Beam (40 cm x 25 cm) | Beam | 40MPa | Concrete Rectangular | 250 | 400 | 1000 | 7200 | 0.72 | 1761.47 | G300E | 6379513.04 | 50.06 | G300E | 3189090.37 | 25.02
5504 | Story9 | B52 | 40 MPa RC Beam (40 cm x 25 cm) | Beam | 40MPa | Concrete Rectangular | 250 | 400 | 1000 | 6675 | 0.67 | 1633.03 | G300E | 6042326.09 | 47.41 | G300E | 3094947.91 | 24.28
5505 | Story9 | B54 | 40 MPa RC Beam (40 cm x 25 cm) | Beam | 40MPa | Concrete Rectangular | 250 | 400 | 1000 | 6675 | 0.67 | 1633.03 | G300E | 6043196.74 | 47.42 | G300E | 3094968.81 | 24.28
5506 | Story9 | B55 | 40 MPa RC Beam (40 cm x 25 cm) | Beam | 40MPa | Concrete Rectangular | 250 | 400 | 1000 | 6675 | 0.67 | 1633.03 | G300E | 5914920.65 | 46.41 | G300E | 2956560.65 | 23.2
5507 | Story9 | B56 | 40 MPa RC Beam (40 cm x 25 cm) | Beam | 40MPa | Concrete Rectangular | 250 | 400 | 1000 | 6675 | 0.67 | 1633.03 | G300E | 5230772.73 | 41.04 | G300E | 1408225.96 | 11.05
5508 | Story9 | B57 | 40 MPa RC Beam (40 cm x 25 cm) | Beam | 40MPa | Concrete Rectangular | 250 | 400 | 1000 | 6675 | 0.67 | 1633.03 | G300E | 5417976.14 | 42.51 | G300E | 595575.05 | 4.67
5509 | Story9 | B58 | 40 MPa RC Beam (40 cm x 25 cm) | Beam | 40MPa | Concrete Rectangular | 250 | 400 | 1000 | 6675 | 0.67 | 1633.03 | G300E | 4986225 | 39.12 | G300E | 1384638.94 | 10.86
5510 | Story9 | B59 | 40 MPa RC Beam (40 cm x 25 cm) | Beam | 40MPa | Concrete Rectangular | 250 | 400 | 1000 | 6675 | 0.67 | 1633.03 | G300E | 5478354.55 | 42.99 | G300E | 2020039.47 | 15.85
5511 | Story9 | B6 | 40 MPa RC Beam (40 cm x 25 cm) | Beam | 40MPa | Concrete Rectangular | 250 | 400 | 1000 | 6675 | 0.67 | 1633.03 | G300E | 3704915.22 | 29.07 | G300E | 2792511.21 | 21.91
5512 | Story9 | B60 | 40 MPa RC Beam (40 cm x 25 cm) | Beam | 40MPa | Concrete Rectangular | 250 | 400 | 1000 | 6675 | 0.67 | 1633.03 | G300E | 2768607.95 | 21.72 | G300E | 2386618.34 | 18.73
5513 | Story9 | B61 | 40 MPa RC Beam (40 cm x 25 cm) | Beam | 40MPa | Concrete Rectangular | 250 | 400 | 1000 | 6675 | 0.67 | 1633.03 | G300E | 4025328.41 | 31.58 | G300E | 2918295.44 | 22.9
5514 | Story9 | B62 | 40 MPa RC Beam (40 cm x 25 cm) | Beam | 40MPa | Concrete Rectangular | 250 | 400 | 1000 | 6675 | 0.67 | 1633.03 | G300E | 5516584.09 | 43.29 | G300E | 2724239.84 | 21.38
5515 | Story9 | B63 | 40 MPa RC Beam (40 cm x 25 cm) | Beam | 40MPa | Concrete Rectangular | 250 | 400 | 1000 | 6675 | 0.67 | 1633.03 | G300E | 5335145.45 | 41.86 | G300E | 2690834.5 | 21.11
5516 | Story9 | B64 | 40 MPa RC Beam (40 cm x 25 cm) | Beam | 40MPa | Concrete Rectangular | 250 | 400 | 1000 | 6675 | 0.67 | 1633.03 | G300E | 5042962.5 | 39.57 | G300E | 1391588.22 | 10.92
5517 | Story9 | B65 | 40 MPa RC Beam (40 cm x 25 cm) | Beam | 40MPa | Concrete Rectangular | 250 | 400 | 1000 | 6675 | 0.67 | 1633.03 | G300E | 5061470.45 | 39.71 | G300E | 514576.96 | 4.04
5518 | Story9 | B66 | 40 MPa RC Beam (40 cm x 25 cm) | Beam | 40MPa | Concrete Rectangular | 250 | 400 | 1000 | 6675 | 0.67 | 1633.03 | G300E | 5167360.23 | 40.55 | G300E | 968427.2 | 7.6
5519 | Story9 | B67 | 40 MPa RC Beam (40 cm x 25 cm) | Beam | 40MPa | Concrete Rectangular | 250 | 400 | 1000 | 6675 | 0.67 | 1633.03 | G300E | 5825454.55 | 45.71 | G300E | 676307.36 | 5.31
5520 | Story9 | B68 | 40 MPa RC Beam (40 cm x 25 cm) | Beam | 40MPa | Concrete Rectangular | 250 | 400 | 1000 | 6675 | 0.67 | 1633.03 | G300E | 4745925 | 37.24 | G300E | 2484342.76 | 19.49
5521 | Story9 | B69 | 40 MPa RC Beam (40 cm x 25 cm) | Beam | 40MPa | Concrete Rectangular | 250 | 400 | 1000 | 6675 | 0.67 | 1633.03 | G300E | 5825454.55 | 45.71 | G300E | 676314.64 | 5.31
5522 | Story9 | B7 | 40 MPa RC Beam (40 cm x 25 cm) | Beam | 40MPa | Concrete Rectangular | 250 | 400 | 1000 | 6675 | 0.67 | 1633.03 | G300E | 5824240.91 | 45.7 | G300E | 676098.61 | 5.3
5523 | Story9 | B70 | 40 MPa RC Beam (40 cm x 25 cm) | Beam | 40MPa | Concrete Rectangular | 250 | 400 | 1000 | 6675 | 0.67 | 1633.03 | G300E | 5167360.23 | 40.55 | G300E | 968419.92 | 7.6
5524 | Story9 | B71 | 40 MPa RC Beam (40 cm x 25 cm) | Beam | 40MPa | Concrete Rectangular | 250 | 400 | 1000 | 6675 | 0.67 | 1633.03 | G300E | 5061470.45 | 39.71 | G300E | 514575.75 | 4.04
5525 | Story9 | B72 | 40 MPa RC Beam (40 cm x 25 cm) | Beam | 40MPa | Concrete Rectangular | 250 | 400 | 1000 | 6675 | 0.67 | 1633.03 | G300E | 5042962.5 | 39.57 | G300E | 1391595.5 | 10.92
5526 | Story9 | B73 | 40 MPa RC Beam (40 cm x 25 cm) | Beam | 40MPa | Concrete Rectangular | 250 | 400 | 1000 | 6675 | 0.67 | 1633.03 | G300E | 5335145.45 | 41.86 | G300E | 2690830.85 | 21.11
5527 | Story9 | B74 | 40 MPa RC Beam (40 cm x 25 cm) | Beam | 40MPa | Concrete Rectangular | 250 | 400 | 1000 | 6675 | 0.67 | 1633.03 | G300E | 5516584.09 | 43.29 | G300E | 2724249.55 | 21.38
5528 | Story9 | B75 | 40 MPa RC Beam (40 cm x 25 cm) | Beam | 40MPa | Concrete Rectangular | 250 | 400 | 1000 | 6675 | 0.67 | 1633.03 | G300E | 4025328.41 | 31.58 | G300E | 2918295.44 | 22.9
5529 | Story9 | B76 | 40 MPa RC Beam (40 cm x 25 cm) | Beam | 40MPa | Concrete Rectangular | 250 | 400 | 1000 | 6675 | 0.67 | 1633.03 | G300E | 4030486.36 | 31.62 | G300E | 2922846.57 | 22.93
5530 | Story9 | B77 | 40 MPa RC Beam (40 cm x 25 cm) | Beam | 40MPa | Concrete Rectangular | 250 | 400 | 1000 | 6675 | 0.67 | 1633.03 | G300E | 2928873.91 | 22.98 | G300E | 3223835.78 | 25.3
5531 | Story9 | B78 | 40 MPa RC Beam (40 cm x 25 cm) | Beam | 40MPa | Concrete Rectangular | 250 | 400 | 1000 | 6675 | 0.67 | 1633.03 | G300E | 3705495.65 | 29.07 | G300E | 2793370.25 | 21.92
5532 | Story9 | B79 | 40 MPa RC Beam (40 cm x 25 cm) | Beam | 40MPa | Concrete Rectangular | 250 | 400 | 1000 | 6675 | 0.67 | 1633.03 | G300E | 3616636.36 | 28.38 | G300E | 2635821.57 | 20.68
5533 | Story9 | B8 | 40 MPa RC Beam (40 cm x 25 cm) | Beam | 40MPa | Concrete Rectangular | 250 | 400 | 1000 | 6675 | 0.67 | 1633.03 | G300E | 3616939.77 | 28.38 | G300E | 2635821.57 | 20.68
5534 | Story9 | B80 | 40 MPa RC Beam (40 cm x 25 cm) | Beam | 40MPa | Concrete Rectangular | 250 | 400 | 1000 | 6675 | 0.67 | 1633.03 | G300E | 4009353.26 | 31.46 | G300E | 2793388.83 | 21.92
5535 | Story9 | B81 | 40 MPa RC Beam (40 cm x 25 cm) | Beam | 40MPa | Concrete Rectangular | 250 | 400 | 1000 | 6675 | 0.67 | 1633.03 | G300E | 3075723.91 | 24.13 | G300E | 3223835.78 | 25.3
5536 | Story9 | B82 | 40 MPa RC Beam (40 cm x 25 cm) | Beam | 40MPa | Concrete Rectangular | 250 | 400 | 1000 | 6675 | 0.67 | 1633.03 | G300E | 4030486.36 | 31.62 | G300E | 2922846.57 | 22.93
5537 | Story9 | B9 | 40 MPa RC Beam (40 cm x 25 cm) | Beam | 40MPa | Concrete Rectangular | 250 | 400 | 1000 | 6675 | 0.67 | 1633.03 | G300E | 5825757.95 | 45.71 | G300E | 676289.15 | 5.31

## Columns
| Story | Label | Section | Structural_Element_Type | Material | Cross_Section_Type | Width_(mm) | Depth_(mm) | Area_(cm^2) | Length_(mm) | Volume_(m^3) | Mass_(kg) | Long._Rebar_Material | Long._Rebar_Volume_(mm^3) | Long._Rebar_Mass_(kg) | Tran._Rebar_Material | Tran._Rebar_Volume_(mm^3) | Tran._Rebar_Mass_(kg)
0 | Story1 | C1 | 40 MPa RC Column (120 cm x 120 cm) | Column | 40MPa | Concrete Rectangular | 1200 | 1200 | 14400 | 3100 | 4.46 | 10921.1 | G300E | 80693000 | 633.15 | G300E | 0 | 0
1 | Story1 | C10 | 40 MPa RC Column (120 cm x 120 cm) | Column | 40MPa | Concrete Rectangular | 1200 | 1200 | 14400 | 3100 | 4.46 | 10921.1 | G300E | 285616433.33 | 2241.05 | G300E | 0 | 0
2 | Story1 | C11 | 40 MPa RC Column (120 cm x 120 cm) | Column | 40MPa | Concrete Rectangular | 1200 | 1200 | 14400 | 3100 | 4.46 | 10921.1 | G300E | 285188633.33 | 2237.7 | G300E | 0 | 0
3 | Story1 | C12 | 40 MPa RC Column (120 cm x 120 cm) | Column | 40MPa | Concrete Rectangular | 1200 | 1200 | 14400 | 3100 | 4.46 | 10921.1 | G300E | 230399233.33 | 1807.8 | G300E | 0 | 0
4 | Story1 | C13 | 40 MPa RC Column (120 cm x 120 cm) | Column | 40MPa | Concrete Rectangular | 1200 | 1200 | 14400 | 3100 | 4.46 | 10921.1 | G300E | 230817733.33 | 1811.08 | G300E | 0 | 0
5 | Story1 | C14 | 40 MPa RC Column (120 cm x 120 cm) | Column | 40MPa | Concrete Rectangular | 1200 | 1200 | 14400 | 3100 | 4.46 | 10921.1 | G300E | 284143933.33 | 2229.5 | G300E | 0 | 0
6 | Story1 | C15 | 40 MPa RC Column (120 cm x 120 cm) | Column | 40MPa | Concrete Rectangular | 1200 | 1200 | 14400 | 3100 | 4.46 | 10921.1 | G300E | 286104166.67 | 2244.88 | G300E | 0 | 0
7 | Story1 | C16 | 40 MPa RC Column (120 cm x 120 cm) | Column | 40MPa | Concrete Rectangular | 1200 | 1200 | 14400 | 3100 | 4.46 | 10921.1 | G300E | 106323800 | 834.26 | G300E | 0 | 0
8 | Story1 | C17 | 40 MPa RC Column (120 cm x 120 cm) | Column | 40MPa | Concrete Rectangular | 1200 | 1200 | 14400 | 3100 | 4.46 | 10921.1 | G300E | 100597066.67 | 789.32 | G300E | 0 | 0
9 | Story1 | C18 | 40 MPa RC Column (120 cm x 120 cm) | Column | 40MPa | Concrete Rectangular | 1200 | 1200 | 14400 | 3100 | 4.46 | 10921.1 | G300E | 304083133.33 | 2385.95 | G300E | 0 | 0
10 | Story1 | C19 | 40 MPa RC Column (120 cm x 120 cm) | Column | 40MPa | Concrete Rectangular | 1200 | 1200 | 14400 | 3100 | 4.46 | 10921.1 | G300E | 260475433.33 | 2043.79 | G300E | 0 | 0
11 | Story1 | C2 | 40 MPa RC Column (120 cm x 120 cm) | Column | 40MPa | Concrete Rectangular | 1200 | 1200 | 14400 | 3100 | 4.46 | 10921.1 | G300E | 117658433.33 | 923.19 | G300E | 0 | 0
12 | Story1 | C22 | 40 MPa RC Column (120 cm x 120 cm) | Column | 40MPa | Concrete Rectangular | 1200 | 1200 | 14400 | 3100 | 4.46 | 10921.1 | G300E | 260984866.67 | 2047.78 | G300E | 0 | 0
13 | Story1 | C23 | 40 MPa RC Column (120 cm x 120 cm) | Column | 40MPa | Concrete Rectangular | 1200 | 1200 | 14400 | 3100 | 4.46 | 10921.1 | G300E | 304201966.67 | 2386.88 | G300E | 0 | 0
14 | Story1 | C24 | 40 MPa RC Column (120 cm x 120 cm) | Column | 40MPa | Concrete Rectangular | 1200 | 1200 | 14400 | 3100 | 4.46 | 10921.1 | G300E | 100547466.67 | 788.93 | G300E | 0 | 0
15 | Story1 | C25 | 40 MPa RC Column (120 cm x 120 cm) | Column | 40MPa | Concrete Rectangular | 1200 | 1200 | 14400 | 3100 | 4.46 | 10921.1 | G300E | 100569166.67 | 789.1 | G300E | 0 | 0
16 | Story1 | C26 | 40 MPa RC Column (120 cm x 120 cm) | Column | 40MPa | Concrete Rectangular | 1200 | 1200 | 14400 | 3100 | 4.46 | 10921.1 | G300E | 304170966.67 | 2386.64 | G300E | 0 | 0
17 | Story1 | C27 | 40 MPa RC Column (120 cm x 120 cm) | Column | 40MPa | Concrete Rectangular | 1200 | 1200 | 14400 | 3100 | 4.46 | 10921.1 | G300E | 260925966.67 | 2047.32 | G300E | 0 | 0
18 | Story1 | C3 | 40 MPa RC Column (120 cm x 120 cm) | Column | 40MPa | Concrete Rectangular | 1200 | 1200 | 14400 | 3100 | 4.46 | 10921.1 | G300E | 123766466.67 | 971.12 | G300E | 0 | 0
19 | Story1 | C30 | 40 MPa RC Column (120 cm x 120 cm) | Column | 40MPa | Concrete Rectangular | 1200 | 1200 | 14400 | 3100 | 4.46 | 10921.1 | G300E | 260986933.33 | 2047.8 | G300E | 0 | 0
20 | Story1 | C31 | 40 MPa RC Column (120 cm x 120 cm) | Column | 40MPa | Concrete Rectangular | 1200 | 1200 | 14400 | 3100 | 4.46 | 10921.1 | G300E | 304201966.67 | 2386.88 | G300E | 0 | 0
21 | Story1 | C32 | 40 MPa RC Column (120 cm x 120 cm) | Column | 40MPa | Concrete Rectangular | 1200 | 1200 | 14400 | 3100 | 4.46 | 10921.1 | G300E | 100573300 | 789.14 | G300E | 0 | 0
22 | Story1 | C33 | 40 MPa RC Column (120 cm x 120 cm) | Column | 40MPa | Concrete Rectangular | 1200 | 1200 | 14400 | 3100 | 4.46 | 10921.1 | G300E | 106340333.33 | 834.39 | G300E | 0 | 0
23 | Story1 | C34 | 40 MPa RC Column (120 cm x 120 cm) | Column | 40MPa | Concrete Rectangular | 1200 | 1200 | 14400 | 3100 | 4.46 | 10921.1 | G300E | 286103133.33 | 2244.87 | G300E | 0 | 0
24 | Story1 | C35 | 40 MPa RC Column (120 cm x 120 cm) | Column | 40MPa | Concrete Rectangular | 1200 | 1200 | 14400 | 3100 | 4.46 | 10921.1 | G300E | 284147033.33 | 2229.52 | G300E | 0 | 0
25 | Story1 | C36 | 40 MPa RC Column (120 cm x 120 cm) | Column | 40MPa | Concrete Rectangular | 1200 | 1200 | 14400 | 3100 | 4.46 | 10921.1 | G300E | 230877666.67 | 1811.55 | G300E | 0 | 0
26 | Story1 | C37 | 40 MPa RC Column (120 cm x 120 cm) | Column | 40MPa | Concrete Rectangular | 1200 | 1200 | 14400 | 3100 | 4.46 | 10921.1 | G300E | 230863200 | 1811.44 | G300E | 0 | 0
27 | Story1 | C38 | 40 MPa RC Column (120 cm x 120 cm) | Column | 40MPa | Concrete Rectangular | 1200 | 1200 | 14400 | 3100 | 4.46 | 10921.1 | G300E | 284150133.33 | 2229.55 | G300E | 0 | 0
28 | Story1 | C39 | 40 MPa RC Column (120 cm x 120 cm) | Column | 40MPa | Concrete Rectangular | 1200 | 1200 | 14400 | 3100 | 4.46 | 10921.1 | G300E | 286104166.67 | 2244.88 | G300E | 0 | 0
29 | Story1 | C4 | 40 MPa RC Column (120 cm x 120 cm) | Column | 40MPa | Concrete Rectangular | 1200 | 1200 | 14400 | 3100 | 4.46 | 10921.1 | G300E | 109872060 | 862.1 | G300E | 0 | 0
30 | Story1 | C40 | 40 MPa RC Column (120 cm x 120 cm) | Column | 40MPa | Concrete Rectangular | 1200 | 1200 | 14400 | 3100 | 4.46 | 10921.1 | G300E | 106303133.33 | 834.09 | G300E | 0 | 0
31 | Story1 | C41 | 40 MPa RC Column (120 cm x 120 cm) | Column | 40MPa | Concrete Rectangular | 1200 | 1200 | 14400 | 3100 | 4.46 | 10921.1 | G300E | 80683700 | 633.07 | G300E | 0 | 0
32 | Story1 | C42 | 40 MPa RC Column (120 cm x 120 cm) | Column | 40MPa | Concrete Rectangular | 1200 | 1200 | 14400 | 3100 | 4.46 | 10921.1 | G300E | 117510666.67 | 922.03 | G300E | 0 | 0
33 | Story1 | C43 | 40 MPa RC Column (120 cm x 120 cm) | Column | 40MPa | Concrete Rectangular | 1200 | 1200 | 14400 | 3100 | 4.46 | 10921.1 | G300E | 123832600 | 971.64 | G300E | 0 | 0
34 | Story1 | C44 | 40 MPa RC Column (120 cm x 120 cm) | Column | 40MPa | Concrete Rectangular | 1200 | 1200 | 14400 | 3100 | 4.46 | 10921.1 | G300E | 109896240 | 862.29 | G300E | 0 | 0
35 | Story1 | C45 | 40 MPa RC Column (120 cm x 120 cm) | Column | 40MPa | Concrete Rectangular | 1200 | 1200 | 14400 | 3100 | 4.46 | 10921.1 | G300E | 109887560 | 862.22 | G300E | 0 | 0
36 | Story1 | C46 | 40 MPa RC Column (120 cm x 120 cm) | Column | 40MPa | Concrete Rectangular | 1200 | 1200 | 14400 | 3100 | 4.46 | 10921.1 | G300E | 123819166.67 | 971.53 | G300E | 0 | 0
37 | Story1 | C47 | 40 MPa RC Column (120 cm x 120 cm) | Column | 40MPa | Concrete Rectangular | 1200 | 1200 | 14400 | 3100 | 4.46 | 10921.1 | G300E | 117505500 | 921.99 | G300E | 0 | 0
38 | Story1 | C48 | 40 MPa RC Column (120 cm x 120 cm) | Column | 40MPa | Concrete Rectangular | 1200 | 1200 | 14400 | 3100 | 4.46 | 10921.1 | G300E | 80659933.33 | 632.89 | G300E | 0 | 0
39 | Story1 | C5 | 40 MPa RC Column (120 cm x 120 cm) | Column | 40MPa | Concrete Rectangular | 1200 | 1200 | 14400 | 3100 | 4.46 | 10921.1 | G300E | 109898100 | 862.3 | G300E | 0 | 0
40 | Story1 | C6 | 40 MPa RC Column (120 cm x 120 cm) | Column | 40MPa | Concrete Rectangular | 1200 | 1200 | 14400 | 3100 | 4.46 | 10921.1 | G300E | 123828466.67 | 971.6 | G300E | 0 | 0
41 | Story1 | C7 | 40 MPa RC Column (120 cm x 120 cm) | Column | 40MPa | Concrete Rectangular | 1200 | 1200 | 14400 | 3100 | 4.46 | 10921.1 | G300E | 117486900 | 921.85 | G300E | 0 | 0
42 | Story1 | C8 | 40 MPa RC Column (120 cm x 120 cm) | Column | 40MPa | Concrete Rectangular | 1200 | 1200 | 14400 | 3100 | 4.46 | 10921.1 | G300E | 80666133.33 | 632.94 | G300E | 0 | 0
43 | Story1 | C9 | 40 MPa RC Column (120 cm x 120 cm) | Column | 40MPa | Concrete Rectangular | 1200 | 1200 | 14400 | 3100 | 4.46 | 10921.1 | G300E | 106333100 | 834.33 | G300E | 0 | 0
44 | Story10 | C1 | 40 MPa RC Column (110 cm x 110 cm) | Column | 40MPa | Concrete Rectangular | 1100 | 1100 | 12100 | 3000 | 3.63 | 8880.73 | G300E | 148228000 | 1163.05 | G300E | 0 | 0
45 | Story10 | C10 | 40 MPa RC Column (110 cm x 110 cm) | Column | 40MPa | Concrete Rectangular | 1100 | 1100 | 12100 | 3000 | 3.63 | 8880.73 | G300E | 231496000 | 1816.4 | G300E | 0 | 0
46 | Story10 | C11 | 40 MPa RC Column (110 cm x 110 cm) | Column | 40MPa | Concrete Rectangular | 1100 | 1100 | 12100 | 3000 | 3.63 | 8880.73 | G300E | 229989000 | 1804.58 | G300E | 0 | 0
47 | Story10 | C12 | 40 MPa RC Column (110 cm x 110 cm) | Column | 40MPa | Concrete Rectangular | 1100 | 1100 | 12100 | 3000 | 3.63 | 8880.73 | G300E | 178853000 | 1403.35 | G300E | 0 | 0
48 | Story10 | C13 | 40 MPa RC Column (110 cm x 110 cm) | Column | 40MPa | Concrete Rectangular | 1100 | 1100 | 12100 | 3000 | 3.63 | 8880.73 | G300E | 179036000 | 1404.78 | G300E | 0 | 0
49 | Story10 | C14 | 40 MPa RC Column (110 cm x 110 cm) | Column | 40MPa | Concrete Rectangular | 1100 | 1100 | 12100 | 3000 | 3.63 | 8880.73 | G300E | 229460000 | 1800.43 | G300E | 0 | 0
50 | Story10 | C15 | 40 MPa RC Column (110 cm x 110 cm) | Column | 40MPa | Concrete Rectangular | 1100 | 1100 | 12100 | 3000 | 3.63 | 8880.73 | G300E | 231674000 | 1817.8 | G300E | 0 | 0
51 | Story10 | C16 | 40 MPa RC Column (110 cm x 110 cm) | Column | 40MPa | Concrete Rectangular | 1100 | 1100 | 12100 | 3000 | 3.63 | 8880.73 | G300E | 143991000 | 1129.81 | G300E | 0 | 0
52 | Story10 | C17 | 40 MPa RC Column (110 cm x 110 cm) | Column | 40MPa | Concrete Rectangular | 1100 | 1100 | 12100 | 3000 | 3.63 | 8880.73 | G300E | 144735000 | 1135.64 | G300E | 0 | 0
53 | Story10 | C18 | 40 MPa RC Column (110 cm x 110 cm) | Column | 40MPa | Concrete Rectangular | 1100 | 1100 | 12100 | 3000 | 3.63 | 8880.73 | G300E | 249078000 | 1954.36 | G300E | 0 | 0
54 | Story10 | C19 | 40 MPa RC Column (110 cm x 110 cm) | Column | 40MPa | Concrete Rectangular | 1100 | 1100 | 12100 | 3000 | 3.63 | 8880.73 | G300E | 209290000 | 1642.17 | G300E | 0 | 0
55 | Story10 | C2 | 40 MPa RC Column (110 cm x 110 cm) | Column | 40MPa | Concrete Rectangular | 1100 | 1100 | 12100 | 3000 | 3.63 | 8880.73 | G300E | 136279200 | 1069.3 | G300E | 0 | 0
56 | Story10 | C22 | 40 MPa RC Column (110 cm x 110 cm) | Column | 40MPa | Concrete Rectangular | 1100 | 1100 | 12100 | 3000 | 3.63 | 8880.73 | G300E | 209569000 | 1644.36 | G300E | 0 | 0
57 | Story10 | C23 | 40 MPa RC Column (110 cm x 110 cm) | Column | 40MPa | Concrete Rectangular | 1100 | 1100 | 12100 | 3000 | 3.63 | 8880.73 | G300E | 249186000 | 1955.21 | G300E | 0 | 0
58 | Story10 | C24 | 40 MPa RC Column (110 cm x 110 cm) | Column | 40MPa | Concrete Rectangular | 1100 | 1100 | 12100 | 3000 | 3.63 | 8880.73 | G300E | 144709000 | 1135.44 | G300E | 0 | 0
59 | Story10 | C25 | 40 MPa RC Column (110 cm x 110 cm) | Column | 40MPa | Concrete Rectangular | 1100 | 1100 | 12100 | 3000 | 3.63 | 8880.73 | G300E | 144726000 | 1135.57 | G300E | 0 | 0
60 | Story10 | C26 | 40 MPa RC Column (110 cm x 110 cm) | Column | 40MPa | Concrete Rectangular | 1100 | 1100 | 12100 | 3000 | 3.63 | 8880.73 | G300E | 249154000 | 1954.95 | G300E | 0 | 0
61 | Story10 | C27 | 40 MPa RC Column (110 cm x 110 cm) | Column | 40MPa | Concrete Rectangular | 1100 | 1100 | 12100 | 3000 | 3.63 | 8880.73 | G300E | 209509000 | 1643.89 | G300E | 0 | 0
62 | Story10 | C3 | 40 MPa RC Column (110 cm x 110 cm) | Column | 40MPa | Concrete Rectangular | 1100 | 1100 | 12100 | 3000 | 3.63 | 8880.73 | G300E | 139109000 | 1091.5 | G300E | 0 | 0
63 | Story10 | C30 | 40 MPa RC Column (110 cm x 110 cm) | Column | 40MPa | Concrete Rectangular | 1100 | 1100 | 12100 | 3000 | 3.63 | 8880.73 | G300E | 209569000 | 1644.36 | G300E | 0 | 0
64 | Story10 | C31 | 40 MPa RC Column (110 cm x 110 cm) | Column | 40MPa | Concrete Rectangular | 1100 | 1100 | 12100 | 3000 | 3.63 | 8880.73 | G300E | 249187000 | 1955.21 | G300E | 0 | 0
65 | Story10 | C32 | 40 MPa RC Column (110 cm x 110 cm) | Column | 40MPa | Concrete Rectangular | 1100 | 1100 | 12100 | 3000 | 3.63 | 8880.73 | G300E | 144715000 | 1135.49 | G300E | 0 | 0
66 | Story10 | C33 | 40 MPa RC Column (110 cm x 110 cm) | Column | 40MPa | Concrete Rectangular | 1100 | 1100 | 12100 | 3000 | 3.63 | 8880.73 | G300E | 144005000 | 1129.92 | G300E | 0 | 0
67 | Story10 | C34 | 40 MPa RC Column (110 cm x 110 cm) | Column | 40MPa | Concrete Rectangular | 1100 | 1100 | 12100 | 3000 | 3.63 | 8880.73 | G300E | 231673000 | 1817.79 | G300E | 0 | 0
68 | Story10 | C35 | 40 MPa RC Column (110 cm x 110 cm) | Column | 40MPa | Concrete Rectangular | 1100 | 1100 | 12100 | 3000 | 3.63 | 8880.73 | G300E | 229463000 | 1800.45 | G300E | 0 | 0
69 | Story10 | C36 | 40 MPa RC Column (110 cm x 110 cm) | Column | 40MPa | Concrete Rectangular | 1100 | 1100 | 12100 | 3000 | 3.63 | 8880.73 | G300E | 179096000 | 1405.25 | G300E | 0 | 0
70 | Story10 | C37 | 40 MPa RC Column (110 cm x 110 cm) | Column | 40MPa | Concrete Rectangular | 1100 | 1100 | 12100 | 3000 | 3.63 | 8880.73 | G300E | 179084000 | 1405.16 | G300E | 0 | 0
71 | Story10 | C38 | 40 MPa RC Column (110 cm x 110 cm) | Column | 40MPa | Concrete Rectangular | 1100 | 1100 | 12100 | 3000 | 3.63 | 8880.73 | G300E | 229466000 | 1800.48 | G300E | 0 | 0
72 | Story10 | C39 | 40 MPa RC Column (110 cm x 110 cm) | Column | 40MPa | Concrete Rectangular | 1100 | 1100 | 12100 | 3000 | 3.63 | 8880.73 | G300E | 231675000 | 1817.81 | G300E | 0 | 0
73 | Story10 | C4 | 40 MPa RC Column (110 cm x 110 cm) | Column | 40MPa | Concrete Rectangular | 1100 | 1100 | 12100 | 3000 | 3.63 | 8880.73 | G300E | 142791000 | 1120.39 | G300E | 0 | 0
74 | Story10 | C40 | 40 MPa RC Column (110 cm x 110 cm) | Column | 40MPa | Concrete Rectangular | 1100 | 1100 | 12100 | 3000 | 3.63 | 8880.73 | G300E | 143985000 | 1129.76 | G300E | 0 | 0
75 | Story10 | C41 | 40 MPa RC Column (110 cm x 110 cm) | Column | 40MPa | Concrete Rectangular | 1100 | 1100 | 12100 | 3000 | 3.63 | 8880.73 | G300E | 148216000 | 1162.96 | G300E | 0 | 0
76 | Story10 | C42 | 40 MPa RC Column (110 cm x 110 cm) | Column | 40MPa | Concrete Rectangular | 1100 | 1100 | 12100 | 3000 | 3.63 | 8880.73 | G300E | 136237800 | 1068.97 | G300E | 0 | 0
77 | Story10 | C43 | 40 MPa RC Column (110 cm x 110 cm) | Column | 40MPa | Concrete Rectangular | 1100 | 1100 | 12100 | 3000 | 3.63 | 8880.73 | G300E | 139130000 | 1091.67 | G300E | 0 | 0
78 | Story10 | C44 | 40 MPa RC Column (110 cm x 110 cm) | Column | 40MPa | Concrete Rectangular | 1100 | 1100 | 12100 | 3000 | 3.63 | 8880.73 | G300E | 142799000 | 1120.45 | G300E | 0 | 0
79 | Story10 | C45 | 40 MPa RC Column (110 cm x 110 cm) | Column | 40MPa | Concrete Rectangular | 1100 | 1100 | 12100 | 3000 | 3.63 | 8880.73 | G300E | 142793000 | 1120.41 | G300E | 0 | 0
80 | Story10 | C46 | 40 MPa RC Column (110 cm x 110 cm) | Column | 40MPa | Concrete Rectangular | 1100 | 1100 | 12100 | 3000 | 3.63 | 8880.73 | G300E | 139121000 | 1091.59 | G300E | 0 | 0
81 | Story10 | C47 | 40 MPa RC Column (110 cm x 110 cm) | Column | 40MPa | Concrete Rectangular | 1100 | 1100 | 12100 | 3000 | 3.63 | 8880.73 | G300E | 136229400 | 1068.91 | G300E | 0 | 0
82 | Story10 | C48 | 40 MPa RC Column (110 cm x 110 cm) | Column | 40MPa | Concrete Rectangular | 1100 | 1100 | 12100 | 3000 | 3.63 | 8880.73 | G300E | 148196000 | 1162.8 | G300E | 0 | 0
83 | Story10 | C5 | 40 MPa RC Column (110 cm x 110 cm) | Column | 40MPa | Concrete Rectangular | 1100 | 1100 | 12100 | 3000 | 3.63 | 8880.73 | G300E | 142797000 | 1120.44 | G300E | 0 | 0
84 | Story10 | C6 | 40 MPa RC Column (110 cm x 110 cm) | Column | 40MPa | Concrete Rectangular | 1100 | 1100 | 12100 | 3000 | 3.63 | 8880.73 | G300E | 139124000 | 1091.62 | G300E | 0 | 0
85 | Story10 | C7 | 40 MPa RC Column (110 cm x 110 cm) | Column | 40MPa | Concrete Rectangular | 1100 | 1100 | 12100 | 3000 | 3.63 | 8880.73 | G300E | 136224000 | 1068.86 | G300E | 0 | 0
86 | Story10 | C8 | 40 MPa RC Column (110 cm x 110 cm) | Column | 40MPa | Concrete Rectangular | 1100 | 1100 | 12100 | 3000 | 3.63 | 8880.73 | G300E | 148201000 | 1162.84 | G300E | 0 | 0
87 | Story10 | C9 | 40 MPa RC Column (110 cm x 110 cm) | Column | 40MPa | Concrete Rectangular | 1100 | 1100 | 12100 | 3000 | 3.63 | 8880.73 | G300E | 144003000 | 1129.9 | G300E | 0 | 0
88 | Story11 | C1 | 40 MPa RC Column (110 cm x 110 cm) | Column | 40MPa | Concrete Rectangular | 1100 | 1100 | 12100 | 2975 | 3.6 | 8806.73 | G300E | 142840658.33 | 1120.78 | G300E | 0 | 0
89 | Story11 | C10 | 40 MPa RC Column (110 cm x 110 cm) | Column | 40MPa | Concrete Rectangular | 1100 | 1100 | 12100 | 2975 | 3.6 | 8806.73 | G300E | 214628400 | 1684.05 | G300E | 0 | 0
90 | Story11 | C11 | 40 MPa RC Column (110 cm x 110 cm) | Column | 40MPa | Concrete Rectangular | 1100 | 1100 | 12100 | 2975 | 3.6 | 8806.73 | G300E | 213053633.33 | 1671.7 | G300E | 0 | 0
91 | Story11 | C12 | 40 MPa RC Column (110 cm x 110 cm) | Column | 40MPa | Concrete Rectangular | 1100 | 1100 | 12100 | 2975 | 3.6 | 8806.73 | G300E | 162388391.67 | 1274.16 | G300E | 0 | 0
92 | Story11 | C13 | 40 MPa RC Column (110 cm x 110 cm) | Column | 40MPa | Concrete Rectangular | 1100 | 1100 | 12100 | 2975 | 3.6 | 8806.73 | G300E | 162557966.67 | 1275.49 | G300E | 0 | 0
93 | Story11 | C14 | 40 MPa RC Column (110 cm x 110 cm) | Column | 40MPa | Concrete Rectangular | 1100 | 1100 | 12100 | 2975 | 3.6 | 8806.73 | G300E | 212635150 | 1668.41 | G300E | 0 | 0
94 | Story11 | C15 | 40 MPa RC Column (110 cm x 110 cm) | Column | 40MPa | Concrete Rectangular | 1100 | 1100 | 12100 | 2975 | 3.6 | 8806.73 | G300E | 214759300 | 1685.08 | G300E | 0 | 0
95 | Story11 | C16 | 40 MPa RC Column (110 cm x 110 cm) | Column | 40MPa | Concrete Rectangular | 1100 | 1100 | 12100 | 2975 | 3.6 | 8806.73 | G300E | 134995583.33 | 1059.23 | G300E | 0 | 0
96 | Story11 | C17 | 40 MPa RC Column (110 cm x 110 cm) | Column | 40MPa | Concrete Rectangular | 1100 | 1100 | 12100 | 2975 | 3.6 | 8806.73 | G300E | 135569758.33 | 1063.73 | G300E | 0 | 0
97 | Story11 | C18 | 40 MPa RC Column (110 cm x 110 cm) | Column | 40MPa | Concrete Rectangular | 1100 | 1100 | 12100 | 2975 | 3.6 | 8806.73 | G300E | 231960750 | 1820.05 | G300E | 0 | 0
98 | Story11 | C19 | 40 MPa RC Column (110 cm x 110 cm) | Column | 40MPa | Concrete Rectangular | 1100 | 1100 | 12100 | 2975 | 3.6 | 8806.73 | G300E | 193815300 | 1520.75 | G300E | 0 | 0
99 | Story11 | C2 | 40 MPa RC Column (110 cm x 110 cm) | Column | 40MPa | Concrete Rectangular | 1100 | 1100 | 12100 | 2975 | 3.6 | 8806.73 | G300E | 126609058.33 | 993.42 | G300E | 0 | 0
100 | Story11 | C22 | 40 MPa RC Column (110 cm x 110 cm) | Column | 40MPa | Concrete Rectangular | 1100 | 1100 | 12100 | 2975 | 3.6 | 8806.73 | G300E | 194082058.33 | 1522.84 | G300E | 0 | 0
101 | Story11 | C23 | 40 MPa RC Column (110 cm x 110 cm) | Column | 40MPa | Concrete Rectangular | 1100 | 1100 | 12100 | 2975 | 3.6 | 8806.73 | G300E | 232070825 | 1820.91 | G300E | 0 | 0
102 | Story11 | C24 | 40 MPa RC Column (110 cm x 110 cm) | Column | 40MPa | Concrete Rectangular | 1100 | 1100 | 12100 | 2975 | 3.6 | 8806.73 | G300E | 135547941.67 | 1063.56 | G300E | 0 | 0
103 | Story11 | C25 | 40 MPa RC Column (110 cm x 110 cm) | Column | 40MPa | Concrete Rectangular | 1100 | 1100 | 12100 | 2975 | 3.6 | 8806.73 | G300E | 135563808.33 | 1063.68 | G300E | 0 | 0
104 | Story11 | C26 | 40 MPa RC Column (110 cm x 110 cm) | Column | 40MPa | Concrete Rectangular | 1100 | 1100 | 12100 | 2975 | 3.6 | 8806.73 | G300E | 232038100 | 1820.66 | G300E | 0 | 0
105 | Story11 | C27 | 40 MPa RC Column (110 cm x 110 cm) | Column | 40MPa | Concrete Rectangular | 1100 | 1100 | 12100 | 2975 | 3.6 | 8806.73 | G300E | 194021566.67 | 1522.37 | G300E | 0 | 0
106 | Story11 | C3 | 40 MPa RC Column (110 cm x 110 cm) | Column | 40MPa | Concrete Rectangular | 1100 | 1100 | 12100 | 2975 | 3.6 | 8806.73 | G300E | 128922616.67 | 1011.57 | G300E | 0 | 0
107 | Story11 | C30 | 40 MPa RC Column (110 cm x 110 cm) | Column | 40MPa | Concrete Rectangular | 1100 | 1100 | 12100 | 2975 | 3.6 | 8806.73 | G300E | 194083050 | 1522.85 | G300E | 0 | 0
108 | Story11 | C31 | 40 MPa RC Column (110 cm x 110 cm) | Column | 40MPa | Concrete Rectangular | 1100 | 1100 | 12100 | 2975 | 3.6 | 8806.73 | G300E | 232071816.67 | 1820.92 | G300E | 0 | 0
109 | Story11 | C32 | 40 MPa RC Column (110 cm x 110 cm) | Column | 40MPa | Concrete Rectangular | 1100 | 1100 | 12100 | 2975 | 3.6 | 8806.73 | G300E | 135551908.33 | 1063.59 | G300E | 0 | 0
110 | Story11 | C33 | 40 MPa RC Column (110 cm x 110 cm) | Column | 40MPa | Concrete Rectangular | 1100 | 1100 | 12100 | 2975 | 3.6 | 8806.73 | G300E | 135009466.67 | 1059.33 | G300E | 0 | 0
111 | Story11 | C34 | 40 MPa RC Column (110 cm x 110 cm) | Column | 40MPa | Concrete Rectangular | 1100 | 1100 | 12100 | 2975 | 3.6 | 8806.73 | G300E | 214759300 | 1685.08 | G300E | 0 | 0
112 | Story11 | C35 | 40 MPa RC Column (110 cm x 110 cm) | Column | 40MPa | Concrete Rectangular | 1100 | 1100 | 12100 | 2975 | 3.6 | 8806.73 | G300E | 212638125 | 1668.44 | G300E | 0 | 0
113 | Story11 | C36 | 40 MPa RC Column (110 cm x 110 cm) | Column | 40MPa | Concrete Rectangular | 1100 | 1100 | 12100 | 2975 | 3.6 | 8806.73 | G300E | 162619450 | 1275.97 | G300E | 0 | 0
114 | Story11 | C37 | 40 MPa RC Column (110 cm x 110 cm) | Column | 40MPa | Concrete Rectangular | 1100 | 1100 | 12100 | 2975 | 3.6 | 8806.73 | G300E | 162605566.67 | 1275.86 | G300E | 0 | 0
115 | Story11 | C38 | 40 MPa RC Column (110 cm x 110 cm) | Column | 40MPa | Concrete Rectangular | 1100 | 1100 | 12100 | 2975 | 3.6 | 8806.73 | G300E | 212641100 | 1668.46 | G300E | 0 | 0
116 | Story11 | C39 | 40 MPa RC Column (110 cm x 110 cm) | Column | 40MPa | Concrete Rectangular | 1100 | 1100 | 12100 | 2975 | 3.6 | 8806.73 | G300E | 214760291.67 | 1685.09 | G300E | 0 | 0
117 | Story11 | C4 | 40 MPa RC Column (110 cm x 110 cm) | Column | 40MPa | Concrete Rectangular | 1100 | 1100 | 12100 | 2975 | 3.6 | 8806.73 | G300E | 126025760 | 988.84 | G300E | 0 | 0
118 | Story11 | C40 | 40 MPa RC Column (110 cm x 110 cm) | Column | 40MPa | Concrete Rectangular | 1100 | 1100 | 12100 | 2975 | 3.6 | 8806.73 | G300E | 134989633.33 | 1059.18 | G300E | 0 | 0
119 | Story11 | C41 | 40 MPa RC Column (110 cm x 110 cm) | Column | 40MPa | Concrete Rectangular | 1100 | 1100 | 12100 | 2975 | 3.6 | 8806.73 | G300E | 142827766.67 | 1120.68 | G300E | 0 | 0
120 | Story11 | C42 | 40 MPa RC Column (110 cm x 110 cm) | Column | 40MPa | Concrete Rectangular | 1100 | 1100 | 12100 | 2975 | 3.6 | 8806.73 | G300E | 126582283.33 | 993.21 | G300E | 0 | 0
121 | Story11 | C43 | 40 MPa RC Column (110 cm x 110 cm) | Column | 40MPa | Concrete Rectangular | 1100 | 1100 | 12100 | 2975 | 3.6 | 8806.73 | G300E | 128922616.67 | 1011.57 | G300E | 0 | 0
122 | Story11 | C44 | 40 MPa RC Column (110 cm x 110 cm) | Column | 40MPa | Concrete Rectangular | 1100 | 1100 | 12100 | 2975 | 3.6 | 8806.73 | G300E | 126032305 | 988.9 | G300E | 0 | 0
123 | Story11 | C45 | 40 MPa RC Column (110 cm x 110 cm) | Column | 40MPa | Concrete Rectangular | 1100 | 1100 | 12100 | 2975 | 3.6 | 8806.73 | G300E | 126025165 | 988.84 | G300E | 0 | 0
124 | Story11 | C46 | 40 MPa RC Column (110 cm x 110 cm) | Column | 40MPa | Concrete Rectangular | 1100 | 1100 | 12100 | 2975 | 3.6 | 8806.73 | G300E | 128912700 | 1011.5 | G300E | 0 | 0
125 | Story11 | C47 | 40 MPa RC Column (110 cm x 110 cm) | Column | 40MPa | Concrete Rectangular | 1100 | 1100 | 12100 | 2975 | 3.6 | 8806.73 | G300E | 126576333.33 | 993.16 | G300E | 0 | 0
126 | Story11 | C48 | 40 MPa RC Column (110 cm x 110 cm) | Column | 40MPa | Concrete Rectangular | 1100 | 1100 | 12100 | 2975 | 3.6 | 8806.73 | G300E | 142807933.33 | 1120.52 | G300E | 0 | 0
127 | Story11 | C5 | 40 MPa RC Column (110 cm x 110 cm) | Column | 40MPa | Concrete Rectangular | 1100 | 1100 | 12100 | 2975 | 3.6 | 8806.73 | G300E | 126029925 | 988.88 | G300E | 0 | 0
128 | Story11 | C6 | 40 MPa RC Column (110 cm x 110 cm) | Column | 40MPa | Concrete Rectangular | 1100 | 1100 | 12100 | 2975 | 3.6 | 8806.73 | G300E | 128916666.67 | 1011.53 | G300E | 0 | 0
129 | Story11 | C7 | 40 MPa RC Column (110 cm x 110 cm) | Column | 40MPa | Concrete Rectangular | 1100 | 1100 | 12100 | 2975 | 3.6 | 8806.73 | G300E | 126573358.33 | 993.14 | G300E | 0 | 0
130 | Story11 | C8 | 40 MPa RC Column (110 cm x 110 cm) | Column | 40MPa | Concrete Rectangular | 1100 | 1100 | 12100 | 2975 | 3.6 | 8806.73 | G300E | 142811900 | 1120.56 | G300E | 0 | 0
131 | Story11 | C9 | 40 MPa RC Column (110 cm x 110 cm) | Column | 40MPa | Concrete Rectangular | 1100 | 1100 | 12100 | 2975 | 3.6 | 8806.73 | G300E | 135007483.33 | 1059.32 | G300E | 0 | 0
132 | Story11 | D17 | 40 MPa RC Column (115 cm x 115 cm) | Column | 40MPa | Concrete Rectangular | 1150 | 1150 | 13225 | 30680.4 | 40.57 | 99265.64 | G300E | 2716403413.27 | 21313.91 | G300E | 0 | 0
133 | Story11 | D18 | 40 MPa RC Column (115 cm x 115 cm) | Column | 40MPa | Concrete Rectangular | 1150 | 1150 | 13225 | 25104.8 | 33.2 | 81225.93 | G300E | 2274032533.27 | 17842.9 | G300E | 0 | 0
134 | Story11 | D19 | 40 MPa RC Column (115 cm x 115 cm) | Column | 40MPa | Concrete Rectangular | 1150 | 1150 | 13225 | 30680.4 | 40.57 | 99265.64 | G300E | 2674753065.8 | 20987.11 | G300E | 0 | 0
135 | Story11 | D20 | 40 MPa RC Column (115 cm x 115 cm) | Column | 40MPa | Concrete Rectangular | 1150 | 1150 | 13225 | 30680.4 | 40.57 | 99265.64 | G300E | 2674187182.87 | 20982.66 | G300E | 0 | 0
136 | Story11 | D21 | 40 MPa RC Column (115 cm x 115 cm) | Column | 40MPa | Concrete Rectangular | 1150 | 1150 | 13225 | 30680.4 | 40.57 | 99265.64 | G300E | 2715878437.53 | 21309.79 | G300E | 0 | 0
137 | Story11 | D22 | 40 MPa RC Column (115 cm x 115 cm) | Column | 40MPa | Concrete Rectangular | 1150 | 1150 | 13225 | 25104.8 | 33.2 | 81225.93 | G300E | 2274026257.07 | 17842.85 | G300E | 0 | 0
138 | Story11 | D23 | 40 MPa RC Column (115 cm x 115 cm) | Column | 40MPa | Concrete Rectangular | 1150 | 1150 | 13225 | 25104.8 | 33.2 | 81225.93 | G300E | 2273296125.8 | 17837.12 | G300E | 0 | 0
139 | Story11 | D24 | 40 MPa RC Column (115 cm x 115 cm) | Column | 40MPa | Concrete Rectangular | 1150 | 1150 | 13225 | 25104.8 | 33.2 | 81225.93 | G300E | 2273162233.53 | 17836.07 | G300E | 0 | 0
140 | Story11 | D25 | 40 MPa RC Column (115 cm x 115 cm) | Column | 40MPa | Concrete Rectangular | 1150 | 1150 | 13225 | 25104.8 | 33.2 | 81225.93 | G300E | 2272927922.07 | 17834.24 | G300E | 0 | 0
141 | Story11 | D26 | 40 MPa RC Column (115 cm x 115 cm) | Column | 40MPa | Concrete Rectangular | 1150 | 1150 | 13225 | 25104.8 | 33.2 | 81225.93 | G300E | 2273084827.07 | 17835.47 | G300E | 0 | 0
142 | Story11 | D27 | 40 MPa RC Column (115 cm x 115 cm) | Column | 40MPa | Concrete Rectangular | 1150 | 1150 | 13225 | 25104.8 | 33.2 | 81225.93 | G300E | 2274032533.27 | 17842.9 | G300E | 0 | 0
143 | Story11 | D28 | 40 MPa RC Column (115 cm x 115 cm) | Column | 40MPa | Concrete Rectangular | 1150 | 1150 | 13225 | 30680.4 | 40.57 | 99265.64 | G300E | 2716394890.93 | 21313.84 | G300E | 0 | 0
144 | Story11 | D29 | 40 MPa RC Column (115 cm x 115 cm) | Column | 40MPa | Concrete Rectangular | 1150 | 1150 | 13225 | 30680.4 | 40.57 | 99265.64 | G300E | 2673810495.73 | 20979.71 | G300E | 0 | 0
145 | Story11 | D30 | 40 MPa RC Column (115 cm x 115 cm) | Column | 40MPa | Concrete Rectangular | 1150 | 1150 | 13225 | 30680.4 | 40.57 | 99265.64 | G300E | 2673967306.67 | 20980.94 | G300E | 0 | 0
146 | Story11 | D31 | 40 MPa RC Column (115 cm x 115 cm) | Column | 40MPa | Concrete Rectangular | 1150 | 1150 | 13225 | 25104.8 | 33.2 | 81225.93 | G300E | 2273904917.2 | 17841.9 | G300E | 0 | 0
147 | Story11 | D32 | 40 MPa RC Column (115 cm x 115 cm) | Column | 40MPa | Concrete Rectangular | 1150 | 1150 | 13225 | 30680.4 | 40.57 | 99265.64 | G300E | 2716106836.07 | 21311.58 | G300E | 0 | 0
148 | Story12 | C1 | 40 MPa RC Column (110 cm x 110 cm) | Column | 40MPa | Concrete Rectangular | 1100 | 1100 | 12100 | 2975 | 3.6 | 8806.73 | G300E | 110248541.67 | 865.05 | G300E | 0 | 0
149 | Story12 | C10 | 40 MPa RC Column (110 cm x 110 cm) | Column | 40MPa | Concrete Rectangular | 1100 | 1100 | 12100 | 2975 | 3.6 | 8806.73 | G300E | 200962241.67 | 1576.82 | G300E | 0 | 0
150 | Story12 | C11 | 40 MPa RC Column (110 cm x 110 cm) | Column | 40MPa | Concrete Rectangular | 1100 | 1100 | 12100 | 2975 | 3.6 | 8806.73 | G300E | 199293266.67 | 1563.73 | G300E | 0 | 0
151 | Story12 | C12 | 40 MPa RC Column (110 cm x 110 cm) | Column | 40MPa | Concrete Rectangular | 1100 | 1100 | 12100 | 2975 | 3.6 | 8806.73 | G300E | 148646866.67 | 1166.34 | G300E | 0 | 0
152 | Story12 | C13 | 40 MPa RC Column (110 cm x 110 cm) | Column | 40MPa | Concrete Rectangular | 1100 | 1100 | 12100 | 2975 | 3.6 | 8806.73 | G300E | 148780741.67 | 1167.39 | G300E | 0 | 0
153 | Story12 | C14 | 40 MPa RC Column (110 cm x 110 cm) | Column | 40MPa | Concrete Rectangular | 1100 | 1100 | 12100 | 2975 | 3.6 | 8806.73 | G300E | 198888666.67 | 1560.55 | G300E | 0 | 0
154 | Story12 | C15 | 40 MPa RC Column (110 cm x 110 cm) | Column | 40MPa | Concrete Rectangular | 1100 | 1100 | 12100 | 2975 | 3.6 | 8806.73 | G300E | 201074300 | 1577.7 | G300E | 0 | 0
155 | Story12 | C16 | 40 MPa RC Column (110 cm x 110 cm) | Column | 40MPa | Concrete Rectangular | 1100 | 1100 | 12100 | 2975 | 3.6 | 8806.73 | G300E | 125006525 | 980.85 | G300E | 0 | 0
156 | Story12 | C17 | 40 MPa RC Column (110 cm x 110 cm) | Column | 40MPa | Concrete Rectangular | 1100 | 1100 | 12100 | 2975 | 3.6 | 8806.73 | G300E | 127211000 | 998.14 | G300E | 0 | 0
157 | Story12 | C18 | 40 MPa RC Column (110 cm x 110 cm) | Column | 40MPa | Concrete Rectangular | 1100 | 1100 | 12100 | 2975 | 3.6 | 8806.73 | G300E | 216679166.67 | 1700.15 | G300E | 0 | 0
158 | Story12 | C19 | 40 MPa RC Column (110 cm x 110 cm) | Column | 40MPa | Concrete Rectangular | 1100 | 1100 | 12100 | 2975 | 3.6 | 8806.73 | G300E | 179468858.33 | 1408.18 | G300E | 0 | 0
159 | Story12 | C2 | 40 MPa RC Column (110 cm x 110 cm) | Column | 40MPa | Concrete Rectangular | 1100 | 1100 | 12100 | 2975 | 3.6 | 8806.73 | G300E | 116348283.33 | 912.91 | G300E | 0 | 0
160 | Story12 | C22 | 40 MPa RC Column (110 cm x 110 cm) | Column | 40MPa | Concrete Rectangular | 1100 | 1100 | 12100 | 2975 | 3.6 | 8806.73 | G300E | 179727683.33 | 1410.21 | G300E | 0 | 0
161 | Story12 | C23 | 40 MPa RC Column (110 cm x 110 cm) | Column | 40MPa | Concrete Rectangular | 1100 | 1100 | 12100 | 2975 | 3.6 | 8806.73 | G300E | 216777341.67 | 1700.92 | G300E | 0 | 0
162 | Story12 | C24 | 40 MPa RC Column (110 cm x 110 cm) | Column | 40MPa | Concrete Rectangular | 1100 | 1100 | 12100 | 2975 | 3.6 | 8806.73 | G300E | 127190175 | 997.98 | G300E | 0 | 0
163 | Story12 | C25 | 40 MPa RC Column (110 cm x 110 cm) | Column | 40MPa | Concrete Rectangular | 1100 | 1100 | 12100 | 2975 | 3.6 | 8806.73 | G300E | 127205050 | 998.1 | G300E | 0 | 0
164 | Story12 | C26 | 40 MPa RC Column (110 cm x 110 cm) | Column | 40MPa | Concrete Rectangular | 1100 | 1100 | 12100 | 2975 | 3.6 | 8806.73 | G300E | 216748583.33 | 1700.69 | G300E | 0 | 0
165 | Story12 | C27 | 40 MPa RC Column (110 cm x 110 cm) | Column | 40MPa | Concrete Rectangular | 1100 | 1100 | 12100 | 2975 | 3.6 | 8806.73 | G300E | 179665208.33 | 1409.72 | G300E | 0 | 0
166 | Story12 | C3 | 40 MPa RC Column (110 cm x 110 cm) | Column | 40MPa | Concrete Rectangular | 1100 | 1100 | 12100 | 2975 | 3.6 | 8806.73 | G300E | 118924633.33 | 933.13 | G300E | 0 | 0
167 | Story12 | C30 | 40 MPa RC Column (110 cm x 110 cm) | Column | 40MPa | Concrete Rectangular | 1100 | 1100 | 12100 | 2975 | 3.6 | 8806.73 | G300E | 179728675 | 1410.22 | G300E | 0 | 0
168 | Story12 | C31 | 40 MPa RC Column (110 cm x 110 cm) | Column | 40MPa | Concrete Rectangular | 1100 | 1100 | 12100 | 2975 | 3.6 | 8806.73 | G300E | 216777341.67 | 1700.92 | G300E | 0 | 0
169 | Story12 | C32 | 40 MPa RC Column (110 cm x 110 cm) | Column | 40MPa | Concrete Rectangular | 1100 | 1100 | 12100 | 2975 | 3.6 | 8806.73 | G300E | 127193150 | 998 | G300E | 0 | 0
170 | Story12 | C33 | 40 MPa RC Column (110 cm x 110 cm) | Column | 40MPa | Concrete Rectangular | 1100 | 1100 | 12100 | 2975 | 3.6 | 8806.73 | G300E | 125021400 | 980.96 | G300E | 0 | 0
171 | Story12 | C34 | 40 MPa RC Column (110 cm x 110 cm) | Column | 40MPa | Concrete Rectangular | 1100 | 1100 | 12100 | 2975 | 3.6 | 8806.73 | G300E | 201074300 | 1577.7 | G300E | 0 | 0
172 | Story12 | C35 | 40 MPa RC Column (110 cm x 110 cm) | Column | 40MPa | Concrete Rectangular | 1100 | 1100 | 12100 | 2975 | 3.6 | 8806.73 | G300E | 198890650 | 1560.57 | G300E | 0 | 0
173 | Story12 | C36 | 40 MPa RC Column (110 cm x 110 cm) | Column | 40MPa | Concrete Rectangular | 1100 | 1100 | 12100 | 2975 | 3.6 | 8806.73 | G300E | 148834291.67 | 1167.81 | G300E | 0 | 0
174 | Story12 | C37 | 40 MPa RC Column (110 cm x 110 cm) | Column | 40MPa | Concrete Rectangular | 1100 | 1100 | 12100 | 2975 | 3.6 | 8806.73 | G300E | 148822391.67 | 1167.72 | G300E | 0 | 0
175 | Story12 | C38 | 40 MPa RC Column (110 cm x 110 cm) | Column | 40MPa | Concrete Rectangular | 1100 | 1100 | 12100 | 2975 | 3.6 | 8806.73 | G300E | 198894616.67 | 1560.6 | G300E | 0 | 0
176 | Story12 | C39 | 40 MPa RC Column (110 cm x 110 cm) | Column | 40MPa | Concrete Rectangular | 1100 | 1100 | 12100 | 2975 | 3.6 | 8806.73 | G300E | 201075291.67 | 1577.71 | G300E | 0 | 0
177 | Story12 | C4 | 40 MPa RC Column (110 cm x 110 cm) | Column | 40MPa | Concrete Rectangular | 1100 | 1100 | 12100 | 2975 | 3.6 | 8806.73 | G300E | 112353850 | 881.57 | G300E | 0 | 0
178 | Story12 | C40 | 40 MPa RC Column (110 cm x 110 cm) | Column | 40MPa | Concrete Rectangular | 1100 | 1100 | 12100 | 2975 | 3.6 | 8806.73 | G300E | 125000575 | 980.8 | G300E | 0 | 0
179 | Story12 | C41 | 40 MPa RC Column (110 cm x 110 cm) | Column | 40MPa | Concrete Rectangular | 1100 | 1100 | 12100 | 2975 | 3.6 | 8806.73 | G300E | 110243583.33 | 865.01 | G300E | 0 | 0
180 | Story12 | C42 | 40 MPa RC Column (110 cm x 110 cm) | Column | 40MPa | Concrete Rectangular | 1100 | 1100 | 12100 | 2975 | 3.6 | 8806.73 | G300E | 116357208.33 | 912.98 | G300E | 0 | 0
181 | Story12 | C43 | 40 MPa RC Column (110 cm x 110 cm) | Column | 40MPa | Concrete Rectangular | 1100 | 1100 | 12100 | 2975 | 3.6 | 8806.73 | G300E | 118905791.67 | 932.98 | G300E | 0 | 0
182 | Story12 | C44 | 40 MPa RC Column (110 cm x 110 cm) | Column | 40MPa | Concrete Rectangular | 1100 | 1100 | 12100 | 2975 | 3.6 | 8806.73 | G300E | 112358610 | 881.61 | G300E | 0 | 0
183 | Story12 | C45 | 40 MPa RC Column (110 cm x 110 cm) | Column | 40MPa | Concrete Rectangular | 1100 | 1100 | 12100 | 2975 | 3.6 | 8806.73 | G300E | 112352660 | 881.56 | G300E | 0 | 0
184 | Story12 | C46 | 40 MPa RC Column (110 cm x 110 cm) | Column | 40MPa | Concrete Rectangular | 1100 | 1100 | 12100 | 2975 | 3.6 | 8806.73 | G300E | 118894883.33 | 932.89 | G300E | 0 | 0
185 | Story12 | C47 | 40 MPa RC Column (110 cm x 110 cm) | Column | 40MPa | Concrete Rectangular | 1100 | 1100 | 12100 | 2975 | 3.6 | 8806.73 | G300E | 116349275 | 912.92 | G300E | 0 | 0
186 | Story12 | C48 | 40 MPa RC Column (110 cm x 110 cm) | Column | 40MPa | Concrete Rectangular | 1100 | 1100 | 12100 | 2975 | 3.6 | 8806.73 | G300E | 110227716.67 | 864.89 | G300E | 0 | 0
187 | Story12 | C5 | 40 MPa RC Column (110 cm x 110 cm) | Column | 40MPa | Concrete Rectangular | 1100 | 1100 | 12100 | 2975 | 3.6 | 8806.73 | G300E | 112356230 | 881.59 | G300E | 0 | 0
188 | Story12 | C6 | 40 MPa RC Column (110 cm x 110 cm) | Column | 40MPa | Concrete Rectangular | 1100 | 1100 | 12100 | 2975 | 3.6 | 8806.73 | G300E | 118899841.67 | 932.93 | G300E | 0 | 0
189 | Story12 | C7 | 40 MPa RC Column (110 cm x 110 cm) | Column | 40MPa | Concrete Rectangular | 1100 | 1100 | 12100 | 2975 | 3.6 | 8806.73 | G300E | 116345308.33 | 912.89 | G300E | 0 | 0
190 | Story12 | C8 | 40 MPa RC Column (110 cm x 110 cm) | Column | 40MPa | Concrete Rectangular | 1100 | 1100 | 12100 | 2975 | 3.6 | 8806.73 | G300E | 110230691.67 | 864.91 | G300E | 0 | 0
191 | Story12 | C9 | 40 MPa RC Column (110 cm x 110 cm) | Column | 40MPa | Concrete Rectangular | 1100 | 1100 | 12100 | 2975 | 3.6 | 8806.73 | G300E | 125021400 | 980.96 | G300E | 0 | 0
192 | Story13 | C1 | 40 MPa RC Column (105 cm x 105 cm) | Column | 40MPa | Concrete Rectangular | 1050 | 1050 | 11025 | 2925 | 3.22 | 7889.45 | G300E | 145505100 | 1141.69 | G300E | 0 | 0
193 | Story13 | C10 | 40 MPa RC Column (105 cm x 105 cm) | Column | 40MPa | Concrete Rectangular | 1050 | 1050 | 11025 | 2925 | 3.22 | 7889.45 | G300E | 224698500 | 1763.07 | G300E | 0 | 0
194 | Story13 | C11 | 40 MPa RC Column (105 cm x 105 cm) | Column | 40MPa | Concrete Rectangular | 1050 | 1050 | 11025 | 2925 | 3.22 | 7889.45 | G300E | 222694875 | 1747.35 | G300E | 0 | 0
195 | Story13 | C12 | 40 MPa RC Column (105 cm x 105 cm) | Column | 40MPa | Concrete Rectangular | 1050 | 1050 | 11025 | 2925 | 3.22 | 7889.45 | G300E | 173415450 | 1360.68 | G300E | 0 | 0
196 | Story13 | C13 | 40 MPa RC Column (105 cm x 105 cm) | Column | 40MPa | Concrete Rectangular | 1050 | 1050 | 11025 | 2925 | 3.22 | 7889.45 | G300E | 173536350 | 1361.63 | G300E | 0 | 0
197 | Story13 | C14 | 40 MPa RC Column (105 cm x 105 cm) | Column | 40MPa | Concrete Rectangular | 1050 | 1050 | 11025 | 2925 | 3.22 | 7889.45 | G300E | 222316575 | 1744.38 | G300E | 0 | 0
198 | Story13 | C15 | 40 MPa RC Column (105 cm x 105 cm) | Column | 40MPa | Concrete Rectangular | 1050 | 1050 | 11025 | 2925 | 3.22 | 7889.45 | G300E | 224792100 | 1763.8 | G300E | 0 | 0
199 | Story13 | C16 | 40 MPa RC Column (105 cm x 105 cm) | Column | 40MPa | Concrete Rectangular | 1050 | 1050 | 11025 | 2925 | 3.22 | 7889.45 | G300E | 154854375 | 1215.04 | G300E | 0 | 0
200 | Story13 | C17 | 40 MPa RC Column (105 cm x 105 cm) | Column | 40MPa | Concrete Rectangular | 1050 | 1050 | 11025 | 2925 | 3.22 | 7889.45 | G300E | 146953950 | 1153.06 | G300E | 0 | 0
201 | Story13 | C18 | 40 MPa RC Column (105 cm x 105 cm) | Column | 40MPa | Concrete Rectangular | 1050 | 1050 | 11025 | 2925 | 3.22 | 7889.45 | G300E | 240505200 | 1887.09 | G300E | 0 | 0
202 | Story13 | C19 | 40 MPa RC Column (105 cm x 105 cm) | Column | 40MPa | Concrete Rectangular | 1050 | 1050 | 11025 | 2925 | 3.22 | 7889.45 | G300E | 202561125 | 1589.37 | G300E | 0 | 0
203 | Story13 | C2 | 40 MPa RC Column (105 cm x 105 cm) | Column | 40MPa | Concrete Rectangular | 1050 | 1050 | 11025 | 2925 | 3.22 | 7889.45 | G300E | 145764450 | 1143.72 | G300E | 0 | 0
204 | Story13 | C22 | 40 MPa RC Column (105 cm x 105 cm) | Column | 40MPa | Concrete Rectangular | 1050 | 1050 | 11025 | 2925 | 3.22 | 7889.45 | G300E | 202807800 | 1591.31 | G300E | 0 | 0
205 | Story13 | C23 | 40 MPa RC Column (105 cm x 105 cm) | Column | 40MPa | Concrete Rectangular | 1050 | 1050 | 11025 | 2925 | 3.22 | 7889.45 | G300E | 240597825 | 1887.82 | G300E | 0 | 0
206 | Story13 | C24 | 40 MPa RC Column (105 cm x 105 cm) | Column | 40MPa | Concrete Rectangular | 1050 | 1050 | 11025 | 2925 | 3.22 | 7889.45 | G300E | 146935425 | 1152.91 | G300E | 0 | 0
207 | Story13 | C25 | 40 MPa RC Column (105 cm x 105 cm) | Column | 40MPa | Concrete Rectangular | 1050 | 1050 | 11025 | 2925 | 3.22 | 7889.45 | G300E | 146950050 | 1153.02 | G300E | 0 | 0
208 | Story13 | C26 | 40 MPa RC Column (105 cm x 105 cm) | Column | 40MPa | Concrete Rectangular | 1050 | 1050 | 11025 | 2925 | 3.22 | 7889.45 | G300E | 240569550 | 1887.6 | G300E | 0 | 0
209 | Story13 | C27 | 40 MPa RC Column (105 cm x 105 cm) | Column | 40MPa | Concrete Rectangular | 1050 | 1050 | 11025 | 2925 | 3.22 | 7889.45 | G300E | 202744425 | 1590.81 | G300E | 0 | 0
210 | Story13 | C3 | 40 MPa RC Column (105 cm x 105 cm) | Column | 40MPa | Concrete Rectangular | 1050 | 1050 | 11025 | 2925 | 3.22 | 7889.45 | G300E | 148122975 | 1162.23 | G300E | 0 | 0
211 | Story13 | C30 | 40 MPa RC Column (105 cm x 105 cm) | Column | 40MPa | Concrete Rectangular | 1050 | 1050 | 11025 | 2925 | 3.22 | 7889.45 | G300E | 202808775 | 1591.31 | G300E | 0 | 0
212 | Story13 | C31 | 40 MPa RC Column (105 cm x 105 cm) | Column | 40MPa | Concrete Rectangular | 1050 | 1050 | 11025 | 2925 | 3.22 | 7889.45 | G300E | 240598800 | 1887.83 | G300E | 0 | 0
213 | Story13 | C32 | 40 MPa RC Column (105 cm x 105 cm) | Column | 40MPa | Concrete Rectangular | 1050 | 1050 | 11025 | 2925 | 3.22 | 7889.45 | G300E | 146938350 | 1152.93 | G300E | 0 | 0
214 | Story13 | C33 | 40 MPa RC Column (105 cm x 105 cm) | Column | 40MPa | Concrete Rectangular | 1050 | 1050 | 11025 | 2925 | 3.22 | 7889.45 | G300E | 154869000 | 1215.16 | G300E | 0 | 0
215 | Story13 | C34 | 40 MPa RC Column (105 cm x 105 cm) | Column | 40MPa | Concrete Rectangular | 1050 | 1050 | 11025 | 2925 | 3.22 | 7889.45 | G300E | 224792100 | 1763.8 | G300E | 0 | 0
216 | Story13 | C35 | 40 MPa RC Column (105 cm x 105 cm) | Column | 40MPa | Concrete Rectangular | 1050 | 1050 | 11025 | 2925 | 3.22 | 7889.45 | G300E | 222319500 | 1744.4 | G300E | 0 | 0
217 | Story13 | C36 | 40 MPa RC Column (105 cm x 105 cm) | Column | 40MPa | Concrete Rectangular | 1050 | 1050 | 11025 | 2925 | 3.22 | 7889.45 | G300E | 173589975 | 1362.05 | G300E | 0 | 0
218 | Story13 | C37 | 40 MPa RC Column (105 cm x 105 cm) | Column | 40MPa | Concrete Rectangular | 1050 | 1050 | 11025 | 2925 | 3.22 | 7889.45 | G300E | 173577300 | 1361.95 | G300E | 0 | 0
219 | Story13 | C38 | 40 MPa RC Column (105 cm x 105 cm) | Column | 40MPa | Concrete Rectangular | 1050 | 1050 | 11025 | 2925 | 3.22 | 7889.45 | G300E | 222322425 | 1744.42 | G300E | 0 | 0
220 | Story13 | C39 | 40 MPa RC Column (105 cm x 105 cm) | Column | 40MPa | Concrete Rectangular | 1050 | 1050 | 11025 | 2925 | 3.22 | 7889.45 | G300E | 224793075 | 1763.81 | G300E | 0 | 0
221 | Story13 | C4 | 40 MPa RC Column (105 cm x 105 cm) | Column | 40MPa | Concrete Rectangular | 1050 | 1050 | 11025 | 2925 | 3.22 | 7889.45 | G300E | 141245325 | 1108.26 | G300E | 0 | 0
222 | Story13 | C40 | 40 MPa RC Column (105 cm x 105 cm) | Column | 40MPa | Concrete Rectangular | 1050 | 1050 | 11025 | 2925 | 3.22 | 7889.45 | G300E | 154848525 | 1215 | G300E | 0 | 0
223 | Story13 | C41 | 40 MPa RC Column (105 cm x 105 cm) | Column | 40MPa | Concrete Rectangular | 1050 | 1050 | 11025 | 2925 | 3.22 | 7889.45 | G300E | 145500225 | 1141.65 | G300E | 0 | 0
224 | Story13 | C42 | 40 MPa RC Column (105 cm x 105 cm) | Column | 40MPa | Concrete Rectangular | 1050 | 1050 | 11025 | 2925 | 3.22 | 7889.45 | G300E | 145804815 | 1144.04 | G300E | 0 | 0
225 | Story13 | C43 | 40 MPa RC Column (105 cm x 105 cm) | Column | 40MPa | Concrete Rectangular | 1050 | 1050 | 11025 | 2925 | 3.22 | 7889.45 | G300E | 148083975 | 1161.92 | G300E | 0 | 0
226 | Story13 | C44 | 40 MPa RC Column (105 cm x 105 cm) | Column | 40MPa | Concrete Rectangular | 1050 | 1050 | 11025 | 2925 | 3.22 | 7889.45 | G300E | 141252150 | 1108.32 | G300E | 0 | 0
227 | Story13 | C45 | 40 MPa RC Column (105 cm x 105 cm) | Column | 40MPa | Concrete Rectangular | 1050 | 1050 | 11025 | 2925 | 3.22 | 7889.45 | G300E | 141248250 | 1108.29 | G300E | 0 | 0
228 | Story13 | C46 | 40 MPa RC Column (105 cm x 105 cm) | Column | 40MPa | Concrete Rectangular | 1050 | 1050 | 11025 | 2925 | 3.22 | 7889.45 | G300E | 148074225 | 1161.85 | G300E | 0 | 0
229 | Story13 | C47 | 40 MPa RC Column (105 cm x 105 cm) | Column | 40MPa | Concrete Rectangular | 1050 | 1050 | 11025 | 2925 | 3.22 | 7889.45 | G300E | 145797210 | 1143.98 | G300E | 0 | 0
230 | Story13 | C48 | 40 MPa RC Column (105 cm x 105 cm) | Column | 40MPa | Concrete Rectangular | 1050 | 1050 | 11025 | 2925 | 3.22 | 7889.45 | G300E | 145484625 | 1141.53 | G300E | 0 | 0
231 | Story13 | C5 | 40 MPa RC Column (105 cm x 105 cm) | Column | 40MPa | Concrete Rectangular | 1050 | 1050 | 11025 | 2925 | 3.22 | 7889.45 | G300E | 141249225 | 1108.29 | G300E | 0 | 0
232 | Story13 | C6 | 40 MPa RC Column (105 cm x 105 cm) | Column | 40MPa | Concrete Rectangular | 1050 | 1050 | 11025 | 2925 | 3.22 | 7889.45 | G300E | 148077150 | 1161.87 | G300E | 0 | 0
233 | Story13 | C7 | 40 MPa RC Column (105 cm x 105 cm) | Column | 40MPa | Concrete Rectangular | 1050 | 1050 | 11025 | 2925 | 3.22 | 7889.45 | G300E | 145794870 | 1143.96 | G300E | 0 | 0
234 | Story13 | C8 | 40 MPa RC Column (105 cm x 105 cm) | Column | 40MPa | Concrete Rectangular | 1050 | 1050 | 11025 | 2925 | 3.22 | 7889.45 | G300E | 145488525 | 1141.56 | G300E | 0 | 0
235 | Story13 | C9 | 40 MPa RC Column (105 cm x 105 cm) | Column | 40MPa | Concrete Rectangular | 1050 | 1050 | 11025 | 2925 | 3.22 | 7889.45 | G300E | 154871925 | 1215.18 | G300E | 0 | 0
236 | Story14 | C1 | 40 MPa RC Column (105 cm x 105 cm) | Column | 40MPa | Concrete Rectangular | 1050 | 1050 | 11025 | 2925 | 3.22 | 7889.45 | G300E | 139572225 | 1095.14 | G300E | 0 | 0
237 | Story14 | C10 | 40 MPa RC Column (105 cm x 105 cm) | Column | 40MPa | Concrete Rectangular | 1050 | 1050 | 11025 | 2925 | 3.22 | 7889.45 | G300E | 210848625 | 1654.4 | G300E | 0 | 0
238 | Story14 | C11 | 40 MPa RC Column (105 cm x 105 cm) | Column | 40MPa | Concrete Rectangular | 1050 | 1050 | 11025 | 2925 | 3.22 | 7889.45 | G300E | 208594425 | 1636.71 | G300E | 0 | 0
239 | Story14 | C12 | 40 MPa RC Column (105 cm x 105 cm) | Column | 40MPa | Concrete Rectangular | 1050 | 1050 | 11025 | 2925 | 3.22 | 7889.45 | G300E | 159635775 | 1252.56 | G300E | 0 | 0
240 | Story14 | C13 | 40 MPa RC Column (105 cm x 105 cm) | Column | 40MPa | Concrete Rectangular | 1050 | 1050 | 11025 | 2925 | 3.22 | 7889.45 | G300E | 159750825 | 1253.46 | G300E | 0 | 0
241 | Story14 | C14 | 40 MPa RC Column (105 cm x 105 cm) | Column | 40MPa | Concrete Rectangular | 1050 | 1050 | 11025 | 2925 | 3.22 | 7889.45 | G300E | 208226850 | 1633.83 | G300E | 0 | 0
242 | Story14 | C15 | 40 MPa RC Column (105 cm x 105 cm) | Column | 40MPa | Concrete Rectangular | 1050 | 1050 | 11025 | 2925 | 3.22 | 7889.45 | G300E | 210927600 | 1655.02 | G300E | 0 | 0
243 | Story14 | C16 | 40 MPa RC Column (105 cm x 105 cm) | Column | 40MPa | Concrete Rectangular | 1050 | 1050 | 11025 | 2925 | 3.22 | 7889.45 | G300E | 128675625 | 1009.64 | G300E | 0 | 0
244 | Story14 | C17 | 40 MPa RC Column (105 cm x 105 cm) | Column | 40MPa | Concrete Rectangular | 1050 | 1050 | 11025 | 2925 | 3.22 | 7889.45 | G300E | 138809775 | 1089.15 | G300E | 0 | 0
245 | Story14 | C18 | 40 MPa RC Column (105 cm x 105 cm) | Column | 40MPa | Concrete Rectangular | 1050 | 1050 | 11025 | 2925 | 3.22 | 7889.45 | G300E | 227085300 | 1781.8 | G300E | 0 | 0
246 | Story14 | C19 | 40 MPa RC Column (105 cm x 105 cm) | Column | 40MPa | Concrete Rectangular | 1050 | 1050 | 11025 | 2925 | 3.22 | 7889.45 | G300E | 188633250 | 1480.09 | G300E | 0 | 0
247 | Story14 | C2 | 40 MPa RC Column (105 cm x 105 cm) | Column | 40MPa | Concrete Rectangular | 1050 | 1050 | 11025 | 2925 | 3.22 | 7889.45 | G300E | 131468025 | 1031.55 | G300E | 0 | 0
248 | Story14 | C22 | 40 MPa RC Column (105 cm x 105 cm) | Column | 40MPa | Concrete Rectangular | 1050 | 1050 | 11025 | 2925 | 3.22 | 7889.45 | G300E | 188833125 | 1481.65 | G300E | 0 | 0
249 | Story14 | C23 | 40 MPa RC Column (105 cm x 105 cm) | Column | 40MPa | Concrete Rectangular | 1050 | 1050 | 11025 | 2925 | 3.22 | 7889.45 | G300E | 227180850 | 1782.55 | G300E | 0 | 0
250 | Story14 | C24 | 40 MPa RC Column (105 cm x 105 cm) | Column | 40MPa | Concrete Rectangular | 1050 | 1050 | 11025 | 2925 | 3.22 | 7889.45 | G300E | 138793200 | 1089.02 | G300E | 0 | 0
251 | Story14 | C25 | 40 MPa RC Column (105 cm x 105 cm) | Column | 40MPa | Concrete Rectangular | 1050 | 1050 | 11025 | 2925 | 3.22 | 7889.45 | G300E | 138805875 | 1089.12 | G300E | 0 | 0
252 | Story14 | C26 | 40 MPa RC Column (105 cm x 105 cm) | Column | 40MPa | Concrete Rectangular | 1050 | 1050 | 11025 | 2925 | 3.22 | 7889.45 | G300E | 227150625 | 1782.31 | G300E | 0 | 0
253 | Story14 | C27 | 40 MPa RC Column (105 cm x 105 cm) | Column | 40MPa | Concrete Rectangular | 1050 | 1050 | 11025 | 2925 | 3.22 | 7889.45 | G300E | 188778525 | 1481.23 | G300E | 0 | 0
254 | Story14 | C3 | 40 MPa RC Column (105 cm x 105 cm) | Column | 40MPa | Concrete Rectangular | 1050 | 1050 | 11025 | 2925 | 3.22 | 7889.45 | G300E | 126097920 | 989.41 | G300E | 0 | 0
255 | Story14 | C30 | 40 MPa RC Column (105 cm x 105 cm) | Column | 40MPa | Concrete Rectangular | 1050 | 1050 | 11025 | 2925 | 3.22 | 7889.45 | G300E | 188834100 | 1481.66 | G300E | 0 | 0
256 | Story14 | C31 | 40 MPa RC Column (105 cm x 105 cm) | Column | 40MPa | Concrete Rectangular | 1050 | 1050 | 11025 | 2925 | 3.22 | 7889.45 | G300E | 227180850 | 1782.55 | G300E | 0 | 0
257 | Story14 | C32 | 40 MPa RC Column (105 cm x 105 cm) | Column | 40MPa | Concrete Rectangular | 1050 | 1050 | 11025 | 2925 | 3.22 | 7889.45 | G300E | 138795150 | 1089.04 | G300E | 0 | 0
258 | Story14 | C33 | 40 MPa RC Column (105 cm x 105 cm) | Column | 40MPa | Concrete Rectangular | 1050 | 1050 | 11025 | 2925 | 3.22 | 7889.45 | G300E | 128687325 | 1009.73 | G300E | 0 | 0
259 | Story14 | C34 | 40 MPa RC Column (105 cm x 105 cm) | Column | 40MPa | Concrete Rectangular | 1050 | 1050 | 11025 | 2925 | 3.22 | 7889.45 | G300E | 210927600 | 1655.02 | G300E | 0 | 0
260 | Story14 | C35 | 40 MPa RC Column (105 cm x 105 cm) | Column | 40MPa | Concrete Rectangular | 1050 | 1050 | 11025 | 2925 | 3.22 | 7889.45 | G300E | 208229775 | 1633.85 | G300E | 0 | 0
261 | Story14 | C36 | 40 MPa RC Column (105 cm x 105 cm) | Column | 40MPa | Concrete Rectangular | 1050 | 1050 | 11025 | 2925 | 3.22 | 7889.45 | G300E | 159806400 | 1253.9 | G300E | 0 | 0
262 | Story14 | C37 | 40 MPa RC Column (105 cm x 105 cm) | Column | 40MPa | Concrete Rectangular | 1050 | 1050 | 11025 | 2925 | 3.22 | 7889.45 | G300E | 159794700 | 1253.81 | G300E | 0 | 0
263 | Story14 | C38 | 40 MPa RC Column (105 cm x 105 cm) | Column | 40MPa | Concrete Rectangular | 1050 | 1050 | 11025 | 2925 | 3.22 | 7889.45 | G300E | 208232700 | 1633.87 | G300E | 0 | 0
264 | Story14 | C39 | 40 MPa RC Column (105 cm x 105 cm) | Column | 40MPa | Concrete Rectangular | 1050 | 1050 | 11025 | 2925 | 3.22 | 7889.45 | G300E | 210930525 | 1655.04 | G300E | 0 | 0
265 | Story14 | C4 | 40 MPa RC Column (105 cm x 105 cm) | Column | 40MPa | Concrete Rectangular | 1050 | 1050 | 11025 | 2925 | 3.22 | 7889.45 | G300E | 132791100 | 1041.93 | G300E | 0 | 0
266 | Story14 | C40 | 40 MPa RC Column (105 cm x 105 cm) | Column | 40MPa | Concrete Rectangular | 1050 | 1050 | 11025 | 2925 | 3.22 | 7889.45 | G300E | 128669775 | 1009.59 | G300E | 0 | 0
267 | Story14 | C41 | 40 MPa RC Column (105 cm x 105 cm) | Column | 40MPa | Concrete Rectangular | 1050 | 1050 | 11025 | 2925 | 3.22 | 7889.45 | G300E | 139565400 | 1095.08 | G300E | 0 | 0
268 | Story14 | C42 | 40 MPa RC Column (105 cm x 105 cm) | Column | 40MPa | Concrete Rectangular | 1050 | 1050 | 11025 | 2925 | 3.22 | 7889.45 | G300E | 131479725 | 1031.64 | G300E | 0 | 0
269 | Story14 | C43 | 40 MPa RC Column (105 cm x 105 cm) | Column | 40MPa | Concrete Rectangular | 1050 | 1050 | 11025 | 2925 | 3.22 | 7889.45 | G300E | 126084465 | 989.31 | G300E | 0 | 0
270 | Story14 | C44 | 40 MPa RC Column (105 cm x 105 cm) | Column | 40MPa | Concrete Rectangular | 1050 | 1050 | 11025 | 2925 | 3.22 | 7889.45 | G300E | 132795000 | 1041.96 | G300E | 0 | 0
271 | Story14 | C45 | 40 MPa RC Column (105 cm x 105 cm) | Column | 40MPa | Concrete Rectangular | 1050 | 1050 | 11025 | 2925 | 3.22 | 7889.45 | G300E | 132791100 | 1041.93 | G300E | 0 | 0
272 | Story14 | C46 | 40 MPa RC Column (105 cm x 105 cm) | Column | 40MPa | Concrete Rectangular | 1050 | 1050 | 11025 | 2925 | 3.22 | 7889.45 | G300E | 126077445 | 989.25 | G300E | 0 | 0
273 | Story14 | C47 | 40 MPa RC Column (105 cm x 105 cm) | Column | 40MPa | Concrete Rectangular | 1050 | 1050 | 11025 | 2925 | 3.22 | 7889.45 | G300E | 131470950 | 1031.57 | G300E | 0 | 0
274 | Story14 | C48 | 40 MPa RC Column (105 cm x 105 cm) | Column | 40MPa | Concrete Rectangular | 1050 | 1050 | 11025 | 2925 | 3.22 | 7889.45 | G300E | 139552725 | 1094.98 | G300E | 0 | 0
275 | Story14 | C5 | 40 MPa RC Column (105 cm x 105 cm) | Column | 40MPa | Concrete Rectangular | 1050 | 1050 | 11025 | 2925 | 3.22 | 7889.45 | G300E | 132794025 | 1041.95 | G300E | 0 | 0
276 | Story14 | C6 | 40 MPa RC Column (105 cm x 105 cm) | Column | 40MPa | Concrete Rectangular | 1050 | 1050 | 11025 | 2925 | 3.22 | 7889.45 | G300E | 126080370 | 989.27 | G300E | 0 | 0
277 | Story14 | C7 | 40 MPa RC Column (105 cm x 105 cm) | Column | 40MPa | Concrete Rectangular | 1050 | 1050 | 11025 | 2925 | 3.22 | 7889.45 | G300E | 131469975 | 1031.56 | G300E | 0 | 0
278 | Story14 | C8 | 40 MPa RC Column (105 cm x 105 cm) | Column | 40MPa | Concrete Rectangular | 1050 | 1050 | 11025 | 2925 | 3.22 | 7889.45 | G300E | 139555650 | 1095.01 | G300E | 0 | 0
279 | Story14 | C9 | 40 MPa RC Column (105 cm x 105 cm) | Column | 40MPa | Concrete Rectangular | 1050 | 1050 | 11025 | 2925 | 3.22 | 7889.45 | G300E | 128687325 | 1009.73 | G300E | 0 | 0
280 | Story15 | C1 | 40 MPa RC Column (105 cm x 105 cm) | Column | 40MPa | Concrete Rectangular | 1050 | 1050 | 11025 | 2900 | 3.2 | 7822.02 | G300E | 132892500 | 1042.72 | G300E | 0 | 0
281 | Story15 | C10 | 40 MPa RC Column (105 cm x 105 cm) | Column | 40MPa | Concrete Rectangular | 1050 | 1050 | 11025 | 2900 | 3.2 | 7822.02 | G300E | 194829733.33 | 1528.71 | G300E | 0 | 0
282 | Story15 | C11 | 40 MPa RC Column (105 cm x 105 cm) | Column | 40MPa | Concrete Rectangular | 1050 | 1050 | 11025 | 2900 | 3.2 | 7822.02 | G300E | 192445933.33 | 1510 | G300E | 0 | 0
283 | Story15 | C12 | 40 MPa RC Column (105 cm x 105 cm) | Column | 40MPa | Concrete Rectangular | 1050 | 1050 | 11025 | 2900 | 3.2 | 7822.02 | G300E | 144062333.33 | 1130.37 | G300E | 0 | 0
284 | Story15 | C13 | 40 MPa RC Column (105 cm x 105 cm) | Column | 40MPa | Concrete Rectangular | 1050 | 1050 | 11025 | 2900 | 3.2 | 7822.02 | G300E | 144168666.67 | 1131.2 | G300E | 0 | 0
285 | Story15 | C14 | 40 MPa RC Column (105 cm x 105 cm) | Column | 40MPa | Concrete Rectangular | 1050 | 1050 | 11025 | 2900 | 3.2 | 7822.02 | G300E | 192136600 | 1507.58 | G300E | 0 | 0
286 | Story15 | C15 | 40 MPa RC Column (105 cm x 105 cm) | Column | 40MPa | Concrete Rectangular | 1050 | 1050 | 11025 | 2900 | 3.2 | 7822.02 | G300E | 194898366.67 | 1529.24 | G300E | 0 | 0
287 | Story15 | C16 | 40 MPa RC Column (105 cm x 105 cm) | Column | 40MPa | Concrete Rectangular | 1050 | 1050 | 11025 | 2900 | 3.2 | 7822.02 | G300E | 121152333.33 | 950.61 | G300E | 0 | 0
288 | Story15 | C17 | 40 MPa RC Column (105 cm x 105 cm) | Column | 40MPa | Concrete Rectangular | 1050 | 1050 | 11025 | 2900 | 3.2 | 7822.02 | G300E | 129605833.33 | 1016.94 | G300E | 0 | 0
289 | Story15 | C18 | 40 MPa RC Column (105 cm x 105 cm) | Column | 40MPa | Concrete Rectangular | 1050 | 1050 | 11025 | 2900 | 3.2 | 7822.02 | G300E | 211376166.67 | 1658.54 | G300E | 0 | 0
290 | Story15 | C19 | 40 MPa RC Column (105 cm x 105 cm) | Column | 40MPa | Concrete Rectangular | 1050 | 1050 | 11025 | 2900 | 3.2 | 7822.02 | G300E | 174073466.67 | 1365.85 | G300E | 0 | 0
291 | Story15 | C2 | 40 MPa RC Column (105 cm x 105 cm) | Column | 40MPa | Concrete Rectangular | 1050 | 1050 | 11025 | 2900 | 3.2 | 7822.02 | G300E | 122780780 | 963.38 | G300E | 0 | 0
292 | Story15 | C22 | 40 MPa RC Column (105 cm x 105 cm) | Column | 40MPa | Concrete Rectangular | 1050 | 1050 | 11025 | 2900 | 3.2 | 7822.02 | G300E | 174265833.33 | 1367.35 | G300E | 0 | 0
293 | Story15 | C23 | 40 MPa RC Column (105 cm x 105 cm) | Column | 40MPa | Concrete Rectangular | 1050 | 1050 | 11025 | 2900 | 3.2 | 7822.02 | G300E | 211471866.67 | 1659.29 | G300E | 0 | 0
294 | Story15 | C24 | 40 MPa RC Column (105 cm x 105 cm) | Column | 40MPa | Concrete Rectangular | 1050 | 1050 | 11025 | 2900 | 3.2 | 7822.02 | G300E | 129589400 | 1016.81 | G300E | 0 | 0
295 | Story15 | C25 | 40 MPa RC Column (105 cm x 105 cm) | Column | 40MPa | Concrete Rectangular | 1050 | 1050 | 11025 | 2900 | 3.2 | 7822.02 | G300E | 129602933.33 | 1016.91 | G300E | 0 | 0
296 | Story15 | C26 | 40 MPa RC Column (105 cm x 105 cm) | Column | 40MPa | Concrete Rectangular | 1050 | 1050 | 11025 | 2900 | 3.2 | 7822.02 | G300E | 211441900 | 1659.05 | G300E | 0 | 0
297 | Story15 | C27 | 40 MPa RC Column (105 cm x 105 cm) | Column | 40MPa | Concrete Rectangular | 1050 | 1050 | 11025 | 2900 | 3.2 | 7822.02 | G300E | 174210733.33 | 1366.92 | G300E | 0 | 0
298 | Story15 | C3 | 40 MPa RC Column (105 cm x 105 cm) | Column | 40MPa | Concrete Rectangular | 1050 | 1050 | 11025 | 2900 | 3.2 | 7822.02 | G300E | 121113666.67 | 950.3 | G300E | 0 | 0
299 | Story15 | C30 | 40 MPa RC Column (105 cm x 105 cm) | Column | 40MPa | Concrete Rectangular | 1050 | 1050 | 11025 | 2900 | 3.2 | 7822.02 | G300E | 174267766.67 | 1367.37 | G300E | 0 | 0
300 | Story15 | C31 | 40 MPa RC Column (105 cm x 105 cm) | Column | 40MPa | Concrete Rectangular | 1050 | 1050 | 11025 | 2900 | 3.2 | 7822.02 | G300E | 211472833.33 | 1659.29 | G300E | 0 | 0
301 | Story15 | C32 | 40 MPa RC Column (105 cm x 105 cm) | Column | 40MPa | Concrete Rectangular | 1050 | 1050 | 11025 | 2900 | 3.2 | 7822.02 | G300E | 129591333.33 | 1016.82 | G300E | 0 | 0
302 | Story15 | C33 | 40 MPa RC Column (105 cm x 105 cm) | Column | 40MPa | Concrete Rectangular | 1050 | 1050 | 11025 | 2900 | 3.2 | 7822.02 | G300E | 121163933.33 | 950.7 | G300E | 0 | 0
303 | Story15 | C34 | 40 MPa RC Column (105 cm x 105 cm) | Column | 40MPa | Concrete Rectangular | 1050 | 1050 | 11025 | 2900 | 3.2 | 7822.02 | G300E | 194896433.33 | 1529.23 | G300E | 0 | 0
304 | Story15 | C35 | 40 MPa RC Column (105 cm x 105 cm) | Column | 40MPa | Concrete Rectangular | 1050 | 1050 | 11025 | 2900 | 3.2 | 7822.02 | G300E | 192137566.67 | 1507.58 | G300E | 0 | 0
305 | Story15 | C36 | 40 MPa RC Column (105 cm x 105 cm) | Column | 40MPa | Concrete Rectangular | 1050 | 1050 | 11025 | 2900 | 3.2 | 7822.02 | G300E | 144225700 | 1131.65 | G300E | 0 | 0
306 | Story15 | C37 | 40 MPa RC Column (105 cm x 105 cm) | Column | 40MPa | Concrete Rectangular | 1050 | 1050 | 11025 | 2900 | 3.2 | 7822.02 | G300E | 144212166.67 | 1131.54 | G300E | 0 | 0
307 | Story15 | C38 | 40 MPa RC Column (105 cm x 105 cm) | Column | 40MPa | Concrete Rectangular | 1050 | 1050 | 11025 | 2900 | 3.2 | 7822.02 | G300E | 192141433.33 | 1507.61 | G300E | 0 | 0
308 | Story15 | C39 | 40 MPa RC Column (105 cm x 105 cm) | Column | 40MPa | Concrete Rectangular | 1050 | 1050 | 11025 | 2900 | 3.2 | 7822.02 | G300E | 194898366.67 | 1529.24 | G300E | 0 | 0
309 | Story15 | C4 | 40 MPa RC Column (105 cm x 105 cm) | Column | 40MPa | Concrete Rectangular | 1050 | 1050 | 11025 | 2900 | 3.2 | 7822.02 | G300E | 122847866.67 | 963.91 | G300E | 0 | 0
310 | Story15 | C40 | 40 MPa RC Column (105 cm x 105 cm) | Column | 40MPa | Concrete Rectangular | 1050 | 1050 | 11025 | 2900 | 3.2 | 7822.02 | G300E | 121152333.33 | 950.61 | G300E | 0 | 0
311 | Story15 | C41 | 40 MPa RC Column (105 cm x 105 cm) | Column | 40MPa | Concrete Rectangular | 1050 | 1050 | 11025 | 2900 | 3.2 | 7822.02 | G300E | 132883800 | 1042.66 | G300E | 0 | 0
312 | Story15 | C42 | 40 MPa RC Column (105 cm x 105 cm) | Column | 40MPa | Concrete Rectangular | 1050 | 1050 | 11025 | 2900 | 3.2 | 7822.02 | G300E | 122767440 | 963.28 | G300E | 0 | 0
313 | Story15 | C43 | 40 MPa RC Column (105 cm x 105 cm) | Column | 40MPa | Concrete Rectangular | 1050 | 1050 | 11025 | 2900 | 3.2 | 7822.02 | G300E | 121128166.67 | 950.42 | G300E | 0 | 0
314 | Story15 | C44 | 40 MPa RC Column (105 cm x 105 cm) | Column | 40MPa | Concrete Rectangular | 1050 | 1050 | 11025 | 2900 | 3.2 | 7822.02 | G300E | 122850766.67 | 963.93 | G300E | 0 | 0
315 | Story15 | C45 | 40 MPa RC Column (105 cm x 105 cm) | Column | 40MPa | Concrete Rectangular | 1050 | 1050 | 11025 | 2900 | 3.2 | 7822.02 | G300E | 122846900 | 963.9 | G300E | 0 | 0
316 | Story15 | C46 | 40 MPa RC Column (105 cm x 105 cm) | Column | 40MPa | Concrete Rectangular | 1050 | 1050 | 11025 | 2900 | 3.2 | 7822.02 | G300E | 121122366.67 | 950.37 | G300E | 0 | 0
317 | Story15 | C47 | 40 MPa RC Column (105 cm x 105 cm) | Column | 40MPa | Concrete Rectangular | 1050 | 1050 | 11025 | 2900 | 3.2 | 7822.02 | G300E | 122759900 | 963.22 | G300E | 0 | 0
318 | Story15 | C48 | 40 MPa RC Column (105 cm x 105 cm) | Column | 40MPa | Concrete Rectangular | 1050 | 1050 | 11025 | 2900 | 3.2 | 7822.02 | G300E | 132871233.33 | 1042.56 | G300E | 0 | 0
319 | Story15 | C5 | 40 MPa RC Column (105 cm x 105 cm) | Column | 40MPa | Concrete Rectangular | 1050 | 1050 | 11025 | 2900 | 3.2 | 7822.02 | G300E | 122848833.33 | 963.92 | G300E | 0 | 0
320 | Story15 | C6 | 40 MPa RC Column (105 cm x 105 cm) | Column | 40MPa | Concrete Rectangular | 1050 | 1050 | 11025 | 2900 | 3.2 | 7822.02 | G300E | 121122366.67 | 950.37 | G300E | 0 | 0
321 | Story15 | C7 | 40 MPa RC Column (105 cm x 105 cm) | Column | 40MPa | Concrete Rectangular | 1050 | 1050 | 11025 | 2900 | 3.2 | 7822.02 | G300E | 122759320 | 963.22 | G300E | 0 | 0
322 | Story15 | C8 | 40 MPa RC Column (105 cm x 105 cm) | Column | 40MPa | Concrete Rectangular | 1050 | 1050 | 11025 | 2900 | 3.2 | 7822.02 | G300E | 132874133.33 | 1042.58 | G300E | 0 | 0
323 | Story15 | C9 | 40 MPa RC Column (105 cm x 105 cm) | Column | 40MPa | Concrete Rectangular | 1050 | 1050 | 11025 | 2900 | 3.2 | 7822.02 | G300E | 121162966.67 | 950.69 | G300E | 0 | 0
324 | Story16 | C1 | 40 MPa RC Column (105 cm x 105 cm) | Column | 40MPa | Concrete Rectangular | 1050 | 1050 | 11025 | 2900 | 3.2 | 7822.02 | G300E | 128245733.33 | 1006.26 | G300E | 0 | 0
325 | Story16 | C10 | 40 MPa RC Column (105 cm x 105 cm) | Column | 40MPa | Concrete Rectangular | 1050 | 1050 | 11025 | 2900 | 3.2 | 7822.02 | G300E | 182167366.67 | 1429.35 | G300E | 0 | 0
326 | Story16 | C11 | 40 MPa RC Column (105 cm x 105 cm) | Column | 40MPa | Concrete Rectangular | 1050 | 1050 | 11025 | 2900 | 3.2 | 7822.02 | G300E | 179633733.33 | 1409.47 | G300E | 0 | 0
327 | Story16 | C12 | 40 MPa RC Column (105 cm x 105 cm) | Column | 40MPa | Concrete Rectangular | 1050 | 1050 | 11025 | 2900 | 3.2 | 7822.02 | G300E | 131016200 | 1028 | G300E | 0 | 0
328 | Story16 | C13 | 40 MPa RC Column (105 cm x 105 cm) | Column | 40MPa | Concrete Rectangular | 1050 | 1050 | 11025 | 2900 | 3.2 | 7822.02 | G300E | 131107066.67 | 1028.71 | G300E | 0 | 0
329 | Story16 | C14 | 40 MPa RC Column (105 cm x 105 cm) | Column | 40MPa | Concrete Rectangular | 1050 | 1050 | 11025 | 2900 | 3.2 | 7822.02 | G300E | 179343733.33 | 1407.2 | G300E | 0 | 0
330 | Story16 | C15 | 40 MPa RC Column (105 cm x 105 cm) | Column | 40MPa | Concrete Rectangular | 1050 | 1050 | 11025 | 2900 | 3.2 | 7822.02 | G300E | 182220533.33 | 1429.77 | G300E | 0 | 0
331 | Story16 | C16 | 40 MPa RC Column (105 cm x 105 cm) | Column | 40MPa | Concrete Rectangular | 1050 | 1050 | 11025 | 2900 | 3.2 | 7822.02 | G300E | 112805166.67 | 885.11 | G300E | 0 | 0
332 | Story16 | C17 | 40 MPa RC Column (105 cm x 105 cm) | Column | 40MPa | Concrete Rectangular | 1050 | 1050 | 11025 | 2900 | 3.2 | 7822.02 | G300E | 108664933.33 | 852.63 | G300E | 0 | 0
333 | Story16 | C18 | 40 MPa RC Column (105 cm x 105 cm) | Column | 40MPa | Concrete Rectangular | 1050 | 1050 | 11025 | 2900 | 3.2 | 7822.02 | G300E | 196854900 | 1544.6 | G300E | 0 | 0
334 | Story16 | C19 | 40 MPa RC Column (105 cm x 105 cm) | Column | 40MPa | Concrete Rectangular | 1050 | 1050 | 11025 | 2900 | 3.2 | 7822.02 | G300E | 160243366.67 | 1257.33 | G300E | 0 | 0
335 | Story16 | C2 | 40 MPa RC Column (105 cm x 105 cm) | Column | 40MPa | Concrete Rectangular | 1050 | 1050 | 11025 | 2900 | 3.2 | 7822.02 | G300E | 110725866.67 | 868.8 | G300E | 0 | 0
336 | Story16 | C22 | 40 MPa RC Column (105 cm x 105 cm) | Column | 40MPa | Concrete Rectangular | 1050 | 1050 | 11025 | 2900 | 3.2 | 7822.02 | G300E | 160439600 | 1258.87 | G300E | 0 | 0
337 | Story16 | C23 | 40 MPa RC Column (105 cm x 105 cm) | Column | 40MPa | Concrete Rectangular | 1050 | 1050 | 11025 | 2900 | 3.2 | 7822.02 | G300E | 196951566.67 | 1545.36 | G300E | 0 | 0
338 | Story16 | C24 | 40 MPa RC Column (105 cm x 105 cm) | Column | 40MPa | Concrete Rectangular | 1050 | 1050 | 11025 | 2900 | 3.2 | 7822.02 | G300E | 108652366.67 | 852.53 | G300E | 0 | 0
339 | Story16 | C25 | 40 MPa RC Column (105 cm x 105 cm) | Column | 40MPa | Concrete Rectangular | 1050 | 1050 | 11025 | 2900 | 3.2 | 7822.02 | G300E | 108664933.33 | 852.63 | G300E | 0 | 0
340 | Story16 | C26 | 40 MPa RC Column (105 cm x 105 cm) | Column | 40MPa | Concrete Rectangular | 1050 | 1050 | 11025 | 2900 | 3.2 | 7822.02 | G300E | 196919666.67 | 1545.1 | G300E | 0 | 0
341 | Story16 | C27 | 40 MPa RC Column (105 cm x 105 cm) | Column | 40MPa | Concrete Rectangular | 1050 | 1050 | 11025 | 2900 | 3.2 | 7822.02 | G300E | 160382566.67 | 1258.42 | G300E | 0 | 0
342 | Story16 | C3 | 40 MPa RC Column (105 cm x 105 cm) | Column | 40MPa | Concrete Rectangular | 1050 | 1050 | 11025 | 2900 | 3.2 | 7822.02 | G300E | 111345500 | 873.66 | G300E | 0 | 0
343 | Story16 | C30 | 40 MPa RC Column (105 cm x 105 cm) | Column | 40MPa | Concrete Rectangular | 1050 | 1050 | 11025 | 2900 | 3.2 | 7822.02 | G300E | 160439600 | 1258.87 | G300E | 0 | 0
344 | Story16 | C31 | 40 MPa RC Column (105 cm x 105 cm) | Column | 40MPa | Concrete Rectangular | 1050 | 1050 | 11025 | 2900 | 3.2 | 7822.02 | G300E | 196952533.33 | 1545.36 | G300E | 0 | 0
345 | Story16 | C32 | 40 MPa RC Column (105 cm x 105 cm) | Column | 40MPa | Concrete Rectangular | 1050 | 1050 | 11025 | 2900 | 3.2 | 7822.02 | G300E | 108652366.67 | 852.53 | G300E | 0 | 0
346 | Story16 | C33 | 40 MPa RC Column (105 cm x 105 cm) | Column | 40MPa | Concrete Rectangular | 1050 | 1050 | 11025 | 2900 | 3.2 | 7822.02 | G300E | 112815800 | 885.19 | G300E | 0 | 0
347 | Story16 | C34 | 40 MPa RC Column (105 cm x 105 cm) | Column | 40MPa | Concrete Rectangular | 1050 | 1050 | 11025 | 2900 | 3.2 | 7822.02 | G300E | 182219566.67 | 1429.76 | G300E | 0 | 0
348 | Story16 | C35 | 40 MPa RC Column (105 cm x 105 cm) | Column | 40MPa | Concrete Rectangular | 1050 | 1050 | 11025 | 2900 | 3.2 | 7822.02 | G300E | 179344700 | 1407.21 | G300E | 0 | 0
349 | Story16 | C36 | 40 MPa RC Column (105 cm x 105 cm) | Column | 40MPa | Concrete Rectangular | 1050 | 1050 | 11025 | 2900 | 3.2 | 7822.02 | G300E | 131156366.67 | 1029.1 | G300E | 0 | 0
350 | Story16 | C37 | 40 MPa RC Column (105 cm x 105 cm) | Column | 40MPa | Concrete Rectangular | 1050 | 1050 | 11025 | 2900 | 3.2 | 7822.02 | G300E | 131144766.67 | 1029.01 | G300E | 0 | 0
351 | Story16 | C38 | 40 MPa RC Column (105 cm x 105 cm) | Column | 40MPa | Concrete Rectangular | 1050 | 1050 | 11025 | 2900 | 3.2 | 7822.02 | G300E | 179348566.67 | 1407.24 | G300E | 0 | 0
352 | Story16 | C39 | 40 MPa RC Column (105 cm x 105 cm) | Column | 40MPa | Concrete Rectangular | 1050 | 1050 | 11025 | 2900 | 3.2 | 7822.02 | G300E | 182221500 | 1429.78 | G300E | 0 | 0
353 | Story16 | C4 | 40 MPa RC Column (105 cm x 105 cm) | Column | 40MPa | Concrete Rectangular | 1050 | 1050 | 11025 | 2900 | 3.2 | 7822.02 | G300E | 107258820 | 841.59 | G300E | 0 | 0
354 | Story16 | C40 | 40 MPa RC Column (105 cm x 105 cm) | Column | 40MPa | Concrete Rectangular | 1050 | 1050 | 11025 | 2900 | 3.2 | 7822.02 | G300E | 112804200 | 885.1 | G300E | 0 | 0
355 | Story16 | C41 | 40 MPa RC Column (105 cm x 105 cm) | Column | 40MPa | Concrete Rectangular | 1050 | 1050 | 11025 | 2900 | 3.2 | 7822.02 | G300E | 128237033.33 | 1006.2 | G300E | 0 | 0
356 | Story16 | C42 | 40 MPa RC Column (105 cm x 105 cm) | Column | 40MPa | Concrete Rectangular | 1050 | 1050 | 11025 | 2900 | 3.2 | 7822.02 | G300E | 110719100 | 868.74 | G300E | 0 | 0
357 | Story16 | C43 | 40 MPa RC Column (105 cm x 105 cm) | Column | 40MPa | Concrete Rectangular | 1050 | 1050 | 11025 | 2900 | 3.2 | 7822.02 | G300E | 111347433.33 | 873.67 | G300E | 0 | 0
358 | Story16 | C44 | 40 MPa RC Column (105 cm x 105 cm) | Column | 40MPa | Concrete Rectangular | 1050 | 1050 | 11025 | 2900 | 3.2 | 7822.02 | G300E | 107261720 | 841.62 | G300E | 0 | 0
359 | Story16 | C45 | 40 MPa RC Column (105 cm x 105 cm) | Column | 40MPa | Concrete Rectangular | 1050 | 1050 | 11025 | 2900 | 3.2 | 7822.02 | G300E | 107256500 | 841.57 | G300E | 0 | 0
360 | Story16 | C46 | 40 MPa RC Column (105 cm x 105 cm) | Column | 40MPa | Concrete Rectangular | 1050 | 1050 | 11025 | 2900 | 3.2 | 7822.02 | G300E | 111341633.33 | 873.63 | G300E | 0 | 0
361 | Story16 | C47 | 40 MPa RC Column (105 cm x 105 cm) | Column | 40MPa | Concrete Rectangular | 1050 | 1050 | 11025 | 2900 | 3.2 | 7822.02 | G300E | 110710400 | 868.67 | G300E | 0 | 0
362 | Story16 | C48 | 40 MPa RC Column (105 cm x 105 cm) | Column | 40MPa | Concrete Rectangular | 1050 | 1050 | 11025 | 2900 | 3.2 | 7822.02 | G300E | 128223500 | 1006.09 | G300E | 0 | 0
363 | Story16 | C5 | 40 MPa RC Column (105 cm x 105 cm) | Column | 40MPa | Concrete Rectangular | 1050 | 1050 | 11025 | 2900 | 3.2 | 7822.02 | G300E | 107258240 | 841.59 | G300E | 0 | 0
364 | Story16 | C6 | 40 MPa RC Column (105 cm x 105 cm) | Column | 40MPa | Concrete Rectangular | 1050 | 1050 | 11025 | 2900 | 3.2 | 7822.02 | G300E | 111341633.33 | 873.63 | G300E | 0 | 0
365 | Story16 | C7 | 40 MPa RC Column (105 cm x 105 cm) | Column | 40MPa | Concrete Rectangular | 1050 | 1050 | 11025 | 2900 | 3.2 | 7822.02 | G300E | 110712333.33 | 868.69 | G300E | 0 | 0
366 | Story16 | C8 | 40 MPa RC Column (105 cm x 105 cm) | Column | 40MPa | Concrete Rectangular | 1050 | 1050 | 11025 | 2900 | 3.2 | 7822.02 | G300E | 128226400 | 1006.11 | G300E | 0 | 0
367 | Story16 | C9 | 40 MPa RC Column (105 cm x 105 cm) | Column | 40MPa | Concrete Rectangular | 1050 | 1050 | 11025 | 2900 | 3.2 | 7822.02 | G300E | 112817733.33 | 885.21 | G300E | 0 | 0
368 | Story16 | D17 | 40 MPa RC Column (110 cm x 110 cm) | Column | 40MPa | Concrete Rectangular | 1100 | 1100 | 12100 | 30680.4 | 37.12 | 90821.49 | G300E | 2809399114.6 | 22043.59 | G300E | 0 | 0
369 | Story16 | D18 | 40 MPa RC Column (110 cm x 110 cm) | Column | 40MPa | Concrete Rectangular | 1100 | 1100 | 12100 | 25104.8 | 30.38 | 74316.35 | G300E | 2399688333.47 | 18828.85 | G300E | 0 | 0
370 | Story16 | D19 | 40 MPa RC Column (110 cm x 110 cm) | Column | 40MPa | Concrete Rectangular | 1100 | 1100 | 12100 | 30680.4 | 37.12 | 90821.49 | G300E | 2829615793.73 | 22202.22 | G300E | 0 | 0
371 | Story16 | D20 | 40 MPa RC Column (110 cm x 110 cm) | Column | 40MPa | Concrete Rectangular | 1100 | 1100 | 12100 | 30680.4 | 37.12 | 90821.49 | G300E | 2829900439.67 | 22204.45 | G300E | 0 | 0
372 | Story16 | D21 | 40 MPa RC Column (110 cm x 110 cm) | Column | 40MPa | Concrete Rectangular | 1100 | 1100 | 12100 | 30680.4 | 37.12 | 90821.49 | G300E | 2809286619.8 | 22042.71 | G300E | 0 | 0
373 | Story16 | D22 | 40 MPa RC Column (110 cm x 110 cm) | Column | 40MPa | Concrete Rectangular | 1100 | 1100 | 12100 | 25104.8 | 30.38 | 74316.35 | G300E | 2399688333.47 | 18828.85 | G300E | 0 | 0
374 | Story16 | D23 | 40 MPa RC Column (115 cm x 115 cm) | Column | 40MPa | Concrete Rectangular | 1150 | 1150 | 13225 | 25104.8 | 33.2 | 81225.93 | G300E | 1998793966.4 | 15683.28 | G300E | 0 | 0
375 | Story16 | D24 | 40 MPa RC Column (115 cm x 115 cm) | Column | 40MPa | Concrete Rectangular | 1150 | 1150 | 13225 | 25104.8 | 33.2 | 81225.93 | G300E | 1998779321.93 | 15683.16 | G300E | 0 | 0
376 | Story16 | D25 | 40 MPa RC Column (115 cm x 115 cm) | Column | 40MPa | Concrete Rectangular | 1150 | 1150 | 13225 | 25104.8 | 33.2 | 81225.93 | G300E | 1998747940.93 | 15682.92 | G300E | 0 | 0
377 | Story16 | D26 | 40 MPa RC Column (115 cm x 115 cm) | Column | 40MPa | Concrete Rectangular | 1150 | 1150 | 13225 | 25104.8 | 33.2 | 81225.93 | G300E | 1998773045.73 | 15683.11 | G300E | 0 | 0
378 | Story16 | D27 | 40 MPa RC Column (110 cm x 110 cm) | Column | 40MPa | Concrete Rectangular | 1100 | 1100 | 12100 | 25104.8 | 30.38 | 74316.35 | G300E | 2399688333.47 | 18828.85 | G300E | 0 | 0
379 | Story16 | D28 | 40 MPa RC Column (110 cm x 110 cm) | Column | 40MPa | Concrete Rectangular | 1100 | 1100 | 12100 | 30680.4 | 37.12 | 90821.49 | G300E | 2809441726.27 | 22043.92 | G300E | 0 | 0
380 | Story16 | D29 | 40 MPa RC Column (110 cm x 110 cm) | Column | 40MPa | Concrete Rectangular | 1100 | 1100 | 12100 | 30680.4 | 37.12 | 90821.49 | G300E | 2829835669.93 | 22203.94 | G300E | 0 | 0
381 | Story16 | D30 | 40 MPa RC Column (110 cm x 110 cm) | Column | 40MPa | Concrete Rectangular | 1100 | 1100 | 12100 | 30680.4 | 37.12 | 90821.49 | G300E | 2829868054.8 | 22204.19 | G300E | 0 | 0
382 | Story16 | D31 | 40 MPa RC Column (110 cm x 110 cm) | Column | 40MPa | Concrete Rectangular | 1100 | 1100 | 12100 | 25104.8 | 30.38 | 74316.35 | G300E | 2399688333.47 | 18828.85 | G300E | 0 | 0
383 | Story16 | D32 | 40 MPa RC Column (110 cm x 110 cm) | Column | 40MPa | Concrete Rectangular | 1100 | 1100 | 12100 | 30680.4 | 37.12 | 90821.49 | G300E | 2809356502.93 | 22043.25 | G300E | 0 | 0
384 | Story17 | C1 | 40 MPa RC Column (100 cm x 100 cm) | Column | 40MPa | Concrete Rectangular | 1000 | 1000 | 10000 | 2900 | 2.9 | 7094.8 | G300E | 122460233.33 | 960.87 | G300E | 0 | 0
385 | Story17 | C10 | 40 MPa RC Column (100 cm x 100 cm) | Column | 40MPa | Concrete Rectangular | 1000 | 1000 | 10000 | 2900 | 2.9 | 7094.8 | G300E | 207623566.67 | 1629.09 | G300E | 0 | 0
386 | Story17 | C11 | 40 MPa RC Column (100 cm x 100 cm) | Column | 40MPa | Concrete Rectangular | 1000 | 1000 | 10000 | 2900 | 2.9 | 7094.8 | G300E | 204805733.33 | 1606.98 | G300E | 0 | 0
387 | Story17 | C12 | 40 MPa RC Column (100 cm x 100 cm) | Column | 40MPa | Concrete Rectangular | 1000 | 1000 | 10000 | 2900 | 2.9 | 7094.8 | G300E | 156433733.33 | 1227.44 | G300E | 0 | 0
388 | Story17 | C13 | 40 MPa RC Column (100 cm x 100 cm) | Column | 40MPa | Concrete Rectangular | 1000 | 1000 | 10000 | 2900 | 2.9 | 7094.8 | G300E | 156524600 | 1228.15 | G300E | 0 | 0
389 | Story17 | C14 | 40 MPa RC Column (100 cm x 100 cm) | Column | 40MPa | Concrete Rectangular | 1000 | 1000 | 10000 | 2900 | 2.9 | 7094.8 | G300E | 204520566.67 | 1604.74 | G300E | 0 | 0
390 | Story17 | C15 | 40 MPa RC Column (100 cm x 100 cm) | Column | 40MPa | Concrete Rectangular | 1000 | 1000 | 10000 | 2900 | 2.9 | 7094.8 | G300E | 207671900 | 1629.47 | G300E | 0 | 0
391 | Story17 | C16 | 40 MPa RC Column (100 cm x 100 cm) | Column | 40MPa | Concrete Rectangular | 1000 | 1000 | 10000 | 2900 | 2.9 | 7094.8 | G300E | 140573633.33 | 1102.99 | G300E | 0 | 0
392 | Story17 | C17 | 40 MPa RC Column (100 cm x 100 cm) | Column | 40MPa | Concrete Rectangular | 1000 | 1000 | 10000 | 2900 | 2.9 | 7094.8 | G300E | 137856333.33 | 1081.67 | G300E | 0 | 0
393 | Story17 | C18 | 40 MPa RC Column (100 cm x 100 cm) | Column | 40MPa | Concrete Rectangular | 1000 | 1000 | 10000 | 2900 | 2.9 | 7094.8 | G300E | 222095533.33 | 1742.64 | G300E | 0 | 0
394 | Story17 | C19 | 40 MPa RC Column (100 cm x 100 cm) | Column | 40MPa | Concrete Rectangular | 1000 | 1000 | 10000 | 2900 | 2.9 | 7094.8 | G300E | 184531833.33 | 1447.91 | G300E | 0 | 0
395 | Story17 | C2 | 40 MPa RC Column (100 cm x 100 cm) | Column | 40MPa | Concrete Rectangular | 1000 | 1000 | 10000 | 2900 | 2.9 | 7094.8 | G300E | 138490466.67 | 1086.65 | G300E | 0 | 0
396 | Story17 | C22 | 40 MPa RC Column (100 cm x 100 cm) | Column | 40MPa | Concrete Rectangular | 1000 | 1000 | 10000 | 2900 | 2.9 | 7094.8 | G300E | 184729033.33 | 1449.45 | G300E | 0 | 0
397 | Story17 | C23 | 40 MPa RC Column (100 cm x 100 cm) | Column | 40MPa | Concrete Rectangular | 1000 | 1000 | 10000 | 2900 | 2.9 | 7094.8 | G300E | 222176733.33 | 1743.28 | G300E | 0 | 0
398 | Story17 | C24 | 40 MPa RC Column (100 cm x 100 cm) | Column | 40MPa | Concrete Rectangular | 1000 | 1000 | 10000 | 2900 | 2.9 | 7094.8 | G300E | 137841833.33 | 1081.56 | G300E | 0 | 0
399 | Story17 | C25 | 40 MPa RC Column (100 cm x 100 cm) | Column | 40MPa | Concrete Rectangular | 1000 | 1000 | 10000 | 2900 | 2.9 | 7094.8 | G300E | 137856333.33 | 1081.67 | G300E | 0 | 0
400 | Story17 | C26 | 40 MPa RC Column (100 cm x 100 cm) | Column | 40MPa | Concrete Rectangular | 1000 | 1000 | 10000 | 2900 | 2.9 | 7094.8 | G300E | 222149666.67 | 1743.07 | G300E | 0 | 0
401 | Story17 | C27 | 40 MPa RC Column (100 cm x 100 cm) | Column | 40MPa | Concrete Rectangular | 1000 | 1000 | 10000 | 2900 | 2.9 | 7094.8 | G300E | 184671033.33 | 1449 | G300E | 0 | 0
402 | Story17 | C3 | 40 MPa RC Column (100 cm x 100 cm) | Column | 40MPa | Concrete Rectangular | 1000 | 1000 | 10000 | 2900 | 2.9 | 7094.8 | G300E | 139224166.67 | 1092.4 | G300E | 0 | 0
403 | Story17 | C30 | 40 MPa RC Column (100 cm x 100 cm) | Column | 40MPa | Concrete Rectangular | 1000 | 1000 | 10000 | 2900 | 2.9 | 7094.8 | G300E | 184729033.33 | 1449.45 | G300E | 0 | 0
404 | Story17 | C31 | 40 MPa RC Column (100 cm x 100 cm) | Column | 40MPa | Concrete Rectangular | 1000 | 1000 | 10000 | 2900 | 2.9 | 7094.8 | G300E | 222176733.33 | 1743.28 | G300E | 0 | 0
405 | Story17 | C32 | 40 MPa RC Column (100 cm x 100 cm) | Column | 40MPa | Concrete Rectangular | 1000 | 1000 | 10000 | 2900 | 2.9 | 7094.8 | G300E | 137841833.33 | 1081.56 | G300E | 0 | 0
406 | Story17 | C33 | 40 MPa RC Column (100 cm x 100 cm) | Column | 40MPa | Concrete Rectangular | 1000 | 1000 | 10000 | 2900 | 2.9 | 7094.8 | G300E | 140585233.33 | 1103.08 | G300E | 0 | 0
407 | Story17 | C34 | 40 MPa RC Column (100 cm x 100 cm) | Column | 40MPa | Concrete Rectangular | 1000 | 1000 | 10000 | 2900 | 2.9 | 7094.8 | G300E | 207669966.67 | 1629.46 | G300E | 0 | 0
408 | Story17 | C35 | 40 MPa RC Column (100 cm x 100 cm) | Column | 40MPa | Concrete Rectangular | 1000 | 1000 | 10000 | 2900 | 2.9 | 7094.8 | G300E | 204521533.33 | 1604.75 | G300E | 0 | 0
409 | Story17 | C36 | 40 MPa RC Column (100 cm x 100 cm) | Column | 40MPa | Concrete Rectangular | 1000 | 1000 | 10000 | 2900 | 2.9 | 7094.8 | G300E | 156573900 | 1228.54 | G300E | 0 | 0
410 | Story17 | C37 | 40 MPa RC Column (100 cm x 100 cm) | Column | 40MPa | Concrete Rectangular | 1000 | 1000 | 10000 | 2900 | 2.9 | 7094.8 | G300E | 156562300 | 1228.45 | G300E | 0 | 0
411 | Story17 | C38 | 40 MPa RC Column (100 cm x 100 cm) | Column | 40MPa | Concrete Rectangular | 1000 | 1000 | 10000 | 2900 | 2.9 | 7094.8 | G300E | 204525400 | 1604.78 | G300E | 0 | 0
412 | Story17 | C39 | 40 MPa RC Column (100 cm x 100 cm) | Column | 40MPa | Concrete Rectangular | 1000 | 1000 | 10000 | 2900 | 2.9 | 7094.8 | G300E | 207671900 | 1629.47 | G300E | 0 | 0
413 | Story17 | C4 | 40 MPa RC Column (100 cm x 100 cm) | Column | 40MPa | Concrete Rectangular | 1000 | 1000 | 10000 | 2900 | 2.9 | 7094.8 | G300E | 131787600 | 1034.05 | G300E | 0 | 0
414 | Story17 | C40 | 40 MPa RC Column (100 cm x 100 cm) | Column | 40MPa | Concrete Rectangular | 1000 | 1000 | 10000 | 2900 | 2.9 | 7094.8 | G300E | 140571700 | 1102.98 | G300E | 0 | 0
415 | Story17 | C41 | 40 MPa RC Column (100 cm x 100 cm) | Column | 40MPa | Concrete Rectangular | 1000 | 1000 | 10000 | 2900 | 2.9 | 7094.8 | G300E | 122460233.33 | 960.87 | G300E | 0 | 0
416 | Story17 | C42 | 40 MPa RC Column (100 cm x 100 cm) | Column | 40MPa | Concrete Rectangular | 1000 | 1000 | 10000 | 2900 | 2.9 | 7094.8 | G300E | 138504000 | 1086.75 | G300E | 0 | 0
417 | Story17 | C43 | 40 MPa RC Column (100 cm x 100 cm) | Column | 40MPa | Concrete Rectangular | 1000 | 1000 | 10000 | 2900 | 2.9 | 7094.8 | G300E | 139212566.67 | 1092.31 | G300E | 0 | 0
418 | Story17 | C44 | 40 MPa RC Column (100 cm x 100 cm) | Column | 40MPa | Concrete Rectangular | 1000 | 1000 | 10000 | 2900 | 2.9 | 7094.8 | G300E | 131791080 | 1034.08 | G300E | 0 | 0
419 | Story17 | C45 | 40 MPa RC Column (100 cm x 100 cm) | Column | 40MPa | Concrete Rectangular | 1000 | 1000 | 10000 | 2900 | 2.9 | 7094.8 | G300E | 131787020 | 1034.05 | G300E | 0 | 0
420 | Story17 | C46 | 40 MPa RC Column (100 cm x 100 cm) | Column | 40MPa | Concrete Rectangular | 1000 | 1000 | 10000 | 2900 | 2.9 | 7094.8 | G300E | 139204833.33 | 1092.25 | G300E | 0 | 0
421 | Story17 | C47 | 40 MPa RC Column (100 cm x 100 cm) | Column | 40MPa | Concrete Rectangular | 1000 | 1000 | 10000 | 2900 | 2.9 | 7094.8 | G300E | 138496266.67 | 1086.69 | G300E | 0 | 0
422 | Story17 | C48 | 40 MPa RC Column (100 cm x 100 cm) | Column | 40MPa | Concrete Rectangular | 1000 | 1000 | 10000 | 2900 | 2.9 | 7094.8 | G300E | 122448633.33 | 960.78 | G300E | 0 | 0
423 | Story17 | C5 | 40 MPa RC Column (100 cm x 100 cm) | Column | 40MPa | Concrete Rectangular | 1000 | 1000 | 10000 | 2900 | 2.9 | 7094.8 | G300E | 131788760 | 1034.06 | G300E | 0 | 0
424 | Story17 | C6 | 40 MPa RC Column (100 cm x 100 cm) | Column | 40MPa | Concrete Rectangular | 1000 | 1000 | 10000 | 2900 | 2.9 | 7094.8 | G300E | 139206766.67 | 1092.27 | G300E | 0 | 0
425 | Story17 | C7 | 40 MPa RC Column (100 cm x 100 cm) | Column | 40MPa | Concrete Rectangular | 1000 | 1000 | 10000 | 2900 | 2.9 | 7094.8 | G300E | 138496266.67 | 1086.69 | G300E | 0 | 0
426 | Story17 | C8 | 40 MPa RC Column (100 cm x 100 cm) | Column | 40MPa | Concrete Rectangular | 1000 | 1000 | 10000 | 2900 | 2.9 | 7094.8 | G300E | 122451533.33 | 960.8 | G300E | 0 | 0
427 | Story17 | C9 | 40 MPa RC Column (100 cm x 100 cm) | Column | 40MPa | Concrete Rectangular | 1000 | 1000 | 10000 | 2900 | 2.9 | 7094.8 | G300E | 140589100 | 1103.11 | G300E | 0 | 0
428 | Story18 | C1 | 40 MPa RC Column (100 cm x 100 cm) | Column | 40MPa | Concrete Rectangular | 1000 | 1000 | 10000 | 2900 | 2.9 | 7094.8 | G300E | 119571833.33 | 938.2 | G300E | 0 | 0
429 | Story18 | C10 | 40 MPa RC Column (100 cm x 100 cm) | Column | 40MPa | Concrete Rectangular | 1000 | 1000 | 10000 | 2900 | 2.9 | 7094.8 | G300E | 194497200 | 1526.1 | G300E | 0 | 0
430 | Story18 | C11 | 40 MPa RC Column (100 cm x 100 cm) | Column | 40MPa | Concrete Rectangular | 1000 | 1000 | 10000 | 2900 | 2.9 | 7094.8 | G300E | 191175733.33 | 1500.04 | G300E | 0 | 0
431 | Story18 | C12 | 40 MPa RC Column (100 cm x 100 cm) | Column | 40MPa | Concrete Rectangular | 1000 | 1000 | 10000 | 2900 | 2.9 | 7094.8 | G300E | 143187500 | 1123.5 | G300E | 0 | 0
432 | Story18 | C13 | 40 MPa RC Column (100 cm x 100 cm) | Column | 40MPa | Concrete Rectangular | 1000 | 1000 | 10000 | 2900 | 2.9 | 7094.8 | G300E | 143278366.67 | 1124.22 | G300E | 0 | 0
433 | Story18 | C14 | 40 MPa RC Column (100 cm x 100 cm) | Column | 40MPa | Concrete Rectangular | 1000 | 1000 | 10000 | 2900 | 2.9 | 7094.8 | G300E | 190892500 | 1497.81 | G300E | 0 | 0
434 | Story18 | C15 | 40 MPa RC Column (100 cm x 100 cm) | Column | 40MPa | Concrete Rectangular | 1000 | 1000 | 10000 | 2900 | 2.9 | 7094.8 | G300E | 194541666.67 | 1526.45 | G300E | 0 | 0
435 | Story18 | C16 | 40 MPa RC Column (100 cm x 100 cm) | Column | 40MPa | Concrete Rectangular | 1000 | 1000 | 10000 | 2900 | 2.9 | 7094.8 | G300E | 130483566.67 | 1023.82 | G300E | 0 | 0
436 | Story18 | C17 | 40 MPa RC Column (100 cm x 100 cm) | Column | 40MPa | Concrete Rectangular | 1000 | 1000 | 10000 | 2900 | 2.9 | 7094.8 | G300E | 119422966.67 | 937.04 | G300E | 0 | 0
437 | Story18 | C18 | 40 MPa RC Column (100 cm x 100 cm) | Column | 40MPa | Concrete Rectangular | 1000 | 1000 | 10000 | 2900 | 2.9 | 7094.8 | G300E | 209297833.33 | 1642.23 | G300E | 0 | 0
438 | Story18 | C19 | 40 MPa RC Column (100 cm x 100 cm) | Column | 40MPa | Concrete Rectangular | 1000 | 1000 | 10000 | 2900 | 2.9 | 7094.8 | G300E | 170616666.67 | 1338.72 | G300E | 0 | 0
439 | Story18 | C2 | 40 MPa RC Column (100 cm x 100 cm) | Column | 40MPa | Concrete Rectangular | 1000 | 1000 | 10000 | 2900 | 2.9 | 7094.8 | G300E | 128125480 | 1005.32 | G300E | 0 | 0
440 | Story18 | C22 | 40 MPa RC Column (100 cm x 100 cm) | Column | 40MPa | Concrete Rectangular | 1000 | 1000 | 10000 | 2900 | 2.9 | 7094.8 | G300E | 170784866.67 | 1340.04 | G300E | 0 | 0
441 | Story18 | C23 | 40 MPa RC Column (100 cm x 100 cm) | Column | 40MPa | Concrete Rectangular | 1000 | 1000 | 10000 | 2900 | 2.9 | 7094.8 | G300E | 209380000 | 1642.87 | G300E | 0 | 0
442 | Story18 | C24 | 40 MPa RC Column (100 cm x 100 cm) | Column | 40MPa | Concrete Rectangular | 1000 | 1000 | 10000 | 2900 | 2.9 | 7094.8 | G300E | 119413300 | 936.96 | G300E | 0 | 0
443 | Story18 | C25 | 40 MPa RC Column (100 cm x 100 cm) | Column | 40MPa | Concrete Rectangular | 1000 | 1000 | 10000 | 2900 | 2.9 | 7094.8 | G300E | 119422966.67 | 937.04 | G300E | 0 | 0
444 | Story18 | C26 | 40 MPa RC Column (100 cm x 100 cm) | Column | 40MPa | Concrete Rectangular | 1000 | 1000 | 10000 | 2900 | 2.9 | 7094.8 | G300E | 209352933.33 | 1642.66 | G300E | 0 | 0
445 | Story18 | C27 | 40 MPa RC Column (100 cm x 100 cm) | Column | 40MPa | Concrete Rectangular | 1000 | 1000 | 10000 | 2900 | 2.9 | 7094.8 | G300E | 170735566.67 | 1339.65 | G300E | 0 | 0
446 | Story18 | C3 | 40 MPa RC Column (100 cm x 100 cm) | Column | 40MPa | Concrete Rectangular | 1000 | 1000 | 10000 | 2900 | 2.9 | 7094.8 | G300E | 128585033.33 | 1008.93 | G300E | 0 | 0
447 | Story18 | C30 | 40 MPa RC Column (100 cm x 100 cm) | Column | 40MPa | Concrete Rectangular | 1000 | 1000 | 10000 | 2900 | 2.9 | 7094.8 | G300E | 170784866.67 | 1340.04 | G300E | 0 | 0
448 | Story18 | C31 | 40 MPa RC Column (100 cm x 100 cm) | Column | 40MPa | Concrete Rectangular | 1000 | 1000 | 10000 | 2900 | 2.9 | 7094.8 | G300E | 209380966.67 | 1642.88 | G300E | 0 | 0
449 | Story18 | C32 | 40 MPa RC Column (100 cm x 100 cm) | Column | 40MPa | Concrete Rectangular | 1000 | 1000 | 10000 | 2900 | 2.9 | 7094.8 | G300E | 119413300 | 936.96 | G300E | 0 | 0
450 | Story18 | C33 | 40 MPa RC Column (100 cm x 100 cm) | Column | 40MPa | Concrete Rectangular | 1000 | 1000 | 10000 | 2900 | 2.9 | 7094.8 | G300E | 130495166.67 | 1023.91 | G300E | 0 | 0
451 | Story18 | C34 | 40 MPa RC Column (100 cm x 100 cm) | Column | 40MPa | Concrete Rectangular | 1000 | 1000 | 10000 | 2900 | 2.9 | 7094.8 | G300E | 194540700 | 1526.44 | G300E | 0 | 0
452 | Story18 | C35 | 40 MPa RC Column (100 cm x 100 cm) | Column | 40MPa | Concrete Rectangular | 1000 | 1000 | 10000 | 2900 | 2.9 | 7094.8 | G300E | 190893466.67 | 1497.82 | G300E | 0 | 0
453 | Story18 | C36 | 40 MPa RC Column (100 cm x 100 cm) | Column | 40MPa | Concrete Rectangular | 1000 | 1000 | 10000 | 2900 | 2.9 | 7094.8 | G300E | 143328633.33 | 1124.61 | G300E | 0 | 0
454 | Story18 | C37 | 40 MPa RC Column (100 cm x 100 cm) | Column | 40MPa | Concrete Rectangular | 1000 | 1000 | 10000 | 2900 | 2.9 | 7094.8 | G300E | 143316066.67 | 1124.51 | G300E | 0 | 0
455 | Story18 | C38 | 40 MPa RC Column (100 cm x 100 cm) | Column | 40MPa | Concrete Rectangular | 1000 | 1000 | 10000 | 2900 | 2.9 | 7094.8 | G300E | 190897333.33 | 1497.85 | G300E | 0 | 0
456 | Story18 | C39 | 40 MPa RC Column (100 cm x 100 cm) | Column | 40MPa | Concrete Rectangular | 1000 | 1000 | 10000 | 2900 | 2.9 | 7094.8 | G300E | 194541666.67 | 1526.45 | G300E | 0 | 0
457 | Story18 | C4 | 40 MPa RC Column (100 cm x 100 cm) | Column | 40MPa | Concrete Rectangular | 1000 | 1000 | 10000 | 2900 | 2.9 | 7094.8 | G300E | 123755566.67 | 971.03 | G300E | 0 | 0
458 | Story18 | C40 | 40 MPa RC Column (100 cm x 100 cm) | Column | 40MPa | Concrete Rectangular | 1000 | 1000 | 10000 | 2900 | 2.9 | 7094.8 | G300E | 130480666.67 | 1023.8 | G300E | 0 | 0
459 | Story18 | C41 | 40 MPa RC Column (100 cm x 100 cm) | Column | 40MPa | Concrete Rectangular | 1000 | 1000 | 10000 | 2900 | 2.9 | 7094.8 | G300E | 119571833.33 | 938.2 | G300E | 0 | 0
460 | Story18 | C42 | 40 MPa RC Column (100 cm x 100 cm) | Column | 40MPa | Concrete Rectangular | 1000 | 1000 | 10000 | 2900 | 2.9 | 7094.8 | G300E | 128151000 | 1005.52 | G300E | 0 | 0
461 | Story18 | C43 | 40 MPa RC Column (100 cm x 100 cm) | Column | 40MPa | Concrete Rectangular | 1000 | 1000 | 10000 | 2900 | 2.9 | 7094.8 | G300E | 128558933.33 | 1008.72 | G300E | 0 | 0
462 | Story18 | C44 | 40 MPa RC Column (100 cm x 100 cm) | Column | 40MPa | Concrete Rectangular | 1000 | 1000 | 10000 | 2900 | 2.9 | 7094.8 | G300E | 123760400 | 971.07 | G300E | 0 | 0
463 | Story18 | C45 | 40 MPa RC Column (100 cm x 100 cm) | Column | 40MPa | Concrete Rectangular | 1000 | 1000 | 10000 | 2900 | 2.9 | 7094.8 | G300E | 123758466.67 | 971.05 | G300E | 0 | 0
464 | Story18 | C46 | 40 MPa RC Column (100 cm x 100 cm) | Column | 40MPa | Concrete Rectangular | 1000 | 1000 | 10000 | 2900 | 2.9 | 7094.8 | G300E | 128551200 | 1008.66 | G300E | 0 | 0
465 | Story18 | C47 | 40 MPa RC Column (100 cm x 100 cm) | Column | 40MPa | Concrete Rectangular | 1000 | 1000 | 10000 | 2900 | 2.9 | 7094.8 | G300E | 128144040 | 1005.47 | G300E | 0 | 0
466 | Story18 | C48 | 40 MPa RC Column (100 cm x 100 cm) | Column | 40MPa | Concrete Rectangular | 1000 | 1000 | 10000 | 2900 | 2.9 | 7094.8 | G300E | 119560233.33 | 938.11 | G300E | 0 | 0
467 | Story18 | C5 | 40 MPa RC Column (100 cm x 100 cm) | Column | 40MPa | Concrete Rectangular | 1000 | 1000 | 10000 | 2900 | 2.9 | 7094.8 | G300E | 123758466.67 | 971.05 | G300E | 0 | 0
468 | Story18 | C6 | 40 MPa RC Column (100 cm x 100 cm) | Column | 40MPa | Concrete Rectangular | 1000 | 1000 | 10000 | 2900 | 2.9 | 7094.8 | G300E | 128553133.33 | 1008.68 | G300E | 0 | 0
469 | Story18 | C7 | 40 MPa RC Column (100 cm x 100 cm) | Column | 40MPa | Concrete Rectangular | 1000 | 1000 | 10000 | 2900 | 2.9 | 7094.8 | G300E | 128144620 | 1005.47 | G300E | 0 | 0
470 | Story18 | C8 | 40 MPa RC Column (100 cm x 100 cm) | Column | 40MPa | Concrete Rectangular | 1000 | 1000 | 10000 | 2900 | 2.9 | 7094.8 | G300E | 119563133.33 | 938.14 | G300E | 0 | 0
471 | Story18 | C9 | 40 MPa RC Column (100 cm x 100 cm) | Column | 40MPa | Concrete Rectangular | 1000 | 1000 | 10000 | 2900 | 2.9 | 7094.8 | G300E | 130500966.67 | 1023.96 | G300E | 0 | 0
472 | Story19 | C1 | 40 MPa RC Column (97.5 cm x 97.5 cm) | Column | 40MPa | Concrete Rectangular | 975 | 975 | 9506.3 | 2900 | 2.76 | 6744.5 | G300E | 132273833.33 | 1037.87 | G300E | 0 | 0
473 | Story19 | C10 | 40 MPa RC Column (97.5 cm x 97.5 cm) | Column | 40MPa | Concrete Rectangular | 975 | 975 | 9506.3 | 2900 | 2.76 | 6744.5 | G300E | 200128033.33 | 1570.28 | G300E | 0 | 0
474 | Story19 | C11 | 40 MPa RC Column (97.5 cm x 97.5 cm) | Column | 40MPa | Concrete Rectangular | 975 | 975 | 9506.3 | 2900 | 2.76 | 6744.5 | G300E | 196707000 | 1543.44 | G300E | 0 | 0
475 | Story19 | C12 | 40 MPa RC Column (97.5 cm x 97.5 cm) | Column | 40MPa | Concrete Rectangular | 975 | 975 | 9506.3 | 2900 | 2.76 | 6744.5 | G300E | 148646266.67 | 1166.33 | G300E | 0 | 0
476 | Story19 | C13 | 40 MPa RC Column (97.5 cm x 97.5 cm) | Column | 40MPa | Concrete Rectangular | 975 | 975 | 9506.3 | 2900 | 2.76 | 6744.5 | G300E | 148730366.67 | 1166.99 | G300E | 0 | 0
477 | Story19 | C14 | 40 MPa RC Column (97.5 cm x 97.5 cm) | Column | 40MPa | Concrete Rectangular | 975 | 975 | 9506.3 | 2900 | 2.76 | 6744.5 | G300E | 196449866.67 | 1541.42 | G300E | 0 | 0
478 | Story19 | C15 | 40 MPa RC Column (97.5 cm x 97.5 cm) | Column | 40MPa | Concrete Rectangular | 975 | 975 | 9506.3 | 2900 | 2.76 | 6744.5 | G300E | 200167666.67 | 1570.59 | G300E | 0 | 0
479 | Story19 | C16 | 40 MPa RC Column (97.5 cm x 97.5 cm) | Column | 40MPa | Concrete Rectangular | 975 | 975 | 9506.3 | 2900 | 2.76 | 6744.5 | G300E | 124468000 | 976.62 | G300E | 0 | 0
480 | Story19 | C17 | 40 MPa RC Column (97.5 cm x 97.5 cm) | Column | 40MPa | Concrete Rectangular | 975 | 975 | 9506.3 | 2900 | 2.76 | 6744.5 | G300E | 129207566.67 | 1013.81 | G300E | 0 | 0
481 | Story19 | C18 | 40 MPa RC Column (97.5 cm x 97.5 cm) | Column | 40MPa | Concrete Rectangular | 975 | 975 | 9506.3 | 2900 | 2.76 | 6744.5 | G300E | 213783166.67 | 1677.42 | G300E | 0 | 0
482 | Story19 | C19 | 40 MPa RC Column (97.5 cm x 97.5 cm) | Column | 40MPa | Concrete Rectangular | 975 | 975 | 9506.3 | 2900 | 2.76 | 6744.5 | G300E | 176034833.33 | 1381.23 | G300E | 0 | 0
483 | Story19 | C2 | 40 MPa RC Column (97.5 cm x 97.5 cm) | Column | 40MPa | Concrete Rectangular | 975 | 975 | 9506.3 | 2900 | 2.76 | 6744.5 | G300E | 132344400 | 1038.42 | G300E | 0 | 0
484 | Story19 | C22 | 40 MPa RC Column (97.5 cm x 97.5 cm) | Column | 40MPa | Concrete Rectangular | 975 | 975 | 9506.3 | 2900 | 2.76 | 6744.5 | G300E | 176218500 | 1382.68 | G300E | 0 | 0
485 | Story19 | C23 | 40 MPa RC Column (97.5 cm x 97.5 cm) | Column | 40MPa | Concrete Rectangular | 975 | 975 | 9506.3 | 2900 | 2.76 | 6744.5 | G300E | 213859533.33 | 1678.02 | G300E | 0 | 0
486 | Story19 | C24 | 40 MPa RC Column (97.5 cm x 97.5 cm) | Column | 40MPa | Concrete Rectangular | 975 | 975 | 9506.3 | 2900 | 2.76 | 6744.5 | G300E | 129195966.67 | 1013.72 | G300E | 0 | 0
487 | Story19 | C25 | 40 MPa RC Column (97.5 cm x 97.5 cm) | Column | 40MPa | Concrete Rectangular | 975 | 975 | 9506.3 | 2900 | 2.76 | 6744.5 | G300E | 129207566.67 | 1013.81 | G300E | 0 | 0
488 | Story19 | C26 | 40 MPa RC Column (97.5 cm x 97.5 cm) | Column | 40MPa | Concrete Rectangular | 975 | 975 | 9506.3 | 2900 | 2.76 | 6744.5 | G300E | 213833433.33 | 1677.82 | G300E | 0 | 0
489 | Story19 | C27 | 40 MPa RC Column (97.5 cm x 97.5 cm) | Column | 40MPa | Concrete Rectangular | 975 | 975 | 9506.3 | 2900 | 2.76 | 6744.5 | G300E | 176163400 | 1382.24 | G300E | 0 | 0
490 | Story19 | C3 | 40 MPa RC Column (97.5 cm x 97.5 cm) | Column | 40MPa | Concrete Rectangular | 975 | 975 | 9506.3 | 2900 | 2.76 | 6744.5 | G300E | 125025960 | 981 | G300E | 0 | 0
491 | Story19 | C30 | 40 MPa RC Column (97.5 cm x 97.5 cm) | Column | 40MPa | Concrete Rectangular | 975 | 975 | 9506.3 | 2900 | 2.76 | 6744.5 | G300E | 176219466.67 | 1382.68 | G300E | 0 | 0
492 | Story19 | C31 | 40 MPa RC Column (97.5 cm x 97.5 cm) | Column | 40MPa | Concrete Rectangular | 975 | 975 | 9506.3 | 2900 | 2.76 | 6744.5 | G300E | 213860500 | 1678.03 | G300E | 0 | 0
493 | Story19 | C32 | 40 MPa RC Column (97.5 cm x 97.5 cm) | Column | 40MPa | Concrete Rectangular | 975 | 975 | 9506.3 | 2900 | 2.76 | 6744.5 | G300E | 129195966.67 | 1013.72 | G300E | 0 | 0
494 | Story19 | C33 | 40 MPa RC Column (97.5 cm x 97.5 cm) | Column | 40MPa | Concrete Rectangular | 975 | 975 | 9506.3 | 2900 | 2.76 | 6744.5 | G300E | 124477666.67 | 976.7 | G300E | 0 | 0
495 | Story19 | C34 | 40 MPa RC Column (97.5 cm x 97.5 cm) | Column | 40MPa | Concrete Rectangular | 975 | 975 | 9506.3 | 2900 | 2.76 | 6744.5 | G300E | 200165733.33 | 1570.57 | G300E | 0 | 0
496 | Story19 | C35 | 40 MPa RC Column (97.5 cm x 97.5 cm) | Column | 40MPa | Concrete Rectangular | 975 | 975 | 9506.3 | 2900 | 2.76 | 6744.5 | G300E | 196451800 | 1541.43 | G300E | 0 | 0
497 | Story19 | C36 | 40 MPa RC Column (97.5 cm x 97.5 cm) | Column | 40MPa | Concrete Rectangular | 975 | 975 | 9506.3 | 2900 | 2.76 | 6744.5 | G300E | 148776766.67 | 1167.36 | G300E | 0 | 0
498 | Story19 | C37 | 40 MPa RC Column (97.5 cm x 97.5 cm) | Column | 40MPa | Concrete Rectangular | 975 | 975 | 9506.3 | 2900 | 2.76 | 6744.5 | G300E | 148765166.67 | 1167.27 | G300E | 0 | 0
499 | Story19 | C38 | 40 MPa RC Column (97.5 cm x 97.5 cm) | Column | 40MPa | Concrete Rectangular | 975 | 975 | 9506.3 | 2900 | 2.76 | 6744.5 | G300E | 196455666.67 | 1541.46 | G300E | 0 | 0
500 | Story19 | C39 | 40 MPa RC Column (97.5 cm x 97.5 cm) | Column | 40MPa | Concrete Rectangular | 975 | 975 | 9506.3 | 2900 | 2.76 | 6744.5 | G300E | 200167666.67 | 1570.59 | G300E | 0 | 0
501 | Story19 | C4 | 40 MPa RC Column (97.5 cm x 97.5 cm) | Column | 40MPa | Concrete Rectangular | 975 | 975 | 9506.3 | 2900 | 2.76 | 6744.5 | G300E | 133175733.33 | 1044.95 | G300E | 0 | 0
502 | Story19 | C40 | 40 MPa RC Column (97.5 cm x 97.5 cm) | Column | 40MPa | Concrete Rectangular | 975 | 975 | 9506.3 | 2900 | 2.76 | 6744.5 | G300E | 124464133.33 | 976.59 | G300E | 0 | 0
503 | Story19 | C41 | 40 MPa RC Column (97.5 cm x 97.5 cm) | Column | 40MPa | Concrete Rectangular | 975 | 975 | 9506.3 | 2900 | 2.76 | 6744.5 | G300E | 132272866.67 | 1037.86 | G300E | 0 | 0
504 | Story19 | C42 | 40 MPa RC Column (97.5 cm x 97.5 cm) | Column | 40MPa | Concrete Rectangular | 975 | 975 | 9506.3 | 2900 | 2.76 | 6744.5 | G300E | 132345366.67 | 1038.43 | G300E | 0 | 0
505 | Story19 | C43 | 40 MPa RC Column (97.5 cm x 97.5 cm) | Column | 40MPa | Concrete Rectangular | 975 | 975 | 9506.3 | 2900 | 2.76 | 6744.5 | G300E | 125010880 | 980.88 | G300E | 0 | 0
506 | Story19 | C44 | 40 MPa RC Column (97.5 cm x 97.5 cm) | Column | 40MPa | Concrete Rectangular | 975 | 975 | 9506.3 | 2900 | 2.76 | 6744.5 | G300E | 133178633.33 | 1044.97 | G300E | 0 | 0
507 | Story19 | C45 | 40 MPa RC Column (97.5 cm x 97.5 cm) | Column | 40MPa | Concrete Rectangular | 975 | 975 | 9506.3 | 2900 | 2.76 | 6744.5 | G300E | 133175733.33 | 1044.95 | G300E | 0 | 0
508 | Story19 | C46 | 40 MPa RC Column (97.5 cm x 97.5 cm) | Column | 40MPa | Concrete Rectangular | 975 | 975 | 9506.3 | 2900 | 2.76 | 6744.5 | G300E | 125005660 | 980.84 | G300E | 0 | 0
509 | Story19 | C47 | 40 MPa RC Column (97.5 cm x 97.5 cm) | Column | 40MPa | Concrete Rectangular | 975 | 975 | 9506.3 | 2900 | 2.76 | 6744.5 | G300E | 132336666.67 | 1038.36 | G300E | 0 | 0
510 | Story19 | C48 | 40 MPa RC Column (97.5 cm x 97.5 cm) | Column | 40MPa | Concrete Rectangular | 975 | 975 | 9506.3 | 2900 | 2.76 | 6744.5 | G300E | 132260300 | 1037.76 | G300E | 0 | 0
511 | Story19 | C5 | 40 MPa RC Column (97.5 cm x 97.5 cm) | Column | 40MPa | Concrete Rectangular | 975 | 975 | 9506.3 | 2900 | 2.76 | 6744.5 | G300E | 133175733.33 | 1044.95 | G300E | 0 | 0
512 | Story19 | C6 | 40 MPa RC Column (97.5 cm x 97.5 cm) | Column | 40MPa | Concrete Rectangular | 975 | 975 | 9506.3 | 2900 | 2.76 | 6744.5 | G300E | 125006820 | 980.85 | G300E | 0 | 0
513 | Story19 | C7 | 40 MPa RC Column (97.5 cm x 97.5 cm) | Column | 40MPa | Concrete Rectangular | 975 | 975 | 9506.3 | 2900 | 2.76 | 6744.5 | G300E | 132338600 | 1038.38 | G300E | 0 | 0
514 | Story19 | C8 | 40 MPa RC Column (97.5 cm x 97.5 cm) | Column | 40MPa | Concrete Rectangular | 975 | 975 | 9506.3 | 2900 | 2.76 | 6744.5 | G300E | 132262233.33 | 1037.78 | G300E | 0 | 0
515 | Story19 | C9 | 40 MPa RC Column (97.5 cm x 97.5 cm) | Column | 40MPa | Concrete Rectangular | 975 | 975 | 9506.3 | 2900 | 2.76 | 6744.5 | G300E | 124477666.67 | 976.7 | G300E | 0 | 0
516 | Story2 | C1 | 40 MPa RC Column (120 cm x 120 cm) | Column | 40MPa | Concrete Rectangular | 1200 | 1200 | 14400 | 3100 | 4.46 | 10921.1 | G300E | 77382200 | 607.17 | G300E | 0 | 0
517 | Story2 | C10 | 40 MPa RC Column (120 cm x 120 cm) | Column | 40MPa | Concrete Rectangular | 1200 | 1200 | 14400 | 3100 | 4.46 | 10921.1 | G300E | 268817533.33 | 2109.24 | G300E | 0 | 0
518 | Story2 | C11 | 40 MPa RC Column (120 cm x 120 cm) | Column | 40MPa | Concrete Rectangular | 1200 | 1200 | 14400 | 3100 | 4.46 | 10921.1 | G300E | 268235766.67 | 2104.68 | G300E | 0 | 0
519 | Story2 | C12 | 40 MPa RC Column (120 cm x 120 cm) | Column | 40MPa | Concrete Rectangular | 1200 | 1200 | 14400 | 3100 | 4.46 | 10921.1 | G300E | 214464200 | 1682.77 | G300E | 0 | 0
520 | Story2 | C13 | 40 MPa RC Column (120 cm x 120 cm) | Column | 40MPa | Concrete Rectangular | 1200 | 1200 | 14400 | 3100 | 4.46 | 10921.1 | G300E | 214866166.67 | 1685.92 | G300E | 0 | 0
521 | Story2 | C14 | 40 MPa RC Column (120 cm x 120 cm) | Column | 40MPa | Concrete Rectangular | 1200 | 1200 | 14400 | 3100 | 4.46 | 10921.1 | G300E | 267391533.33 | 2098.05 | G300E | 0 | 0
522 | Story2 | C15 | 40 MPa RC Column (120 cm x 120 cm) | Column | 40MPa | Concrete Rectangular | 1200 | 1200 | 14400 | 3100 | 4.46 | 10921.1 | G300E | 269226733.33 | 2112.45 | G300E | 0 | 0
523 | Story2 | C16 | 40 MPa RC Column (120 cm x 120 cm) | Column | 40MPa | Concrete Rectangular | 1200 | 1200 | 14400 | 3100 | 4.46 | 10921.1 | G300E | 97601433.33 | 765.82 | G300E | 0 | 0
524 | Story2 | C17 | 40 MPa RC Column (120 cm x 120 cm) | Column | 40MPa | Concrete Rectangular | 1200 | 1200 | 14400 | 3100 | 4.46 | 10921.1 | G300E | 91278880 | 716.21 | G300E | 0 | 0
525 | Story2 | C18 | 40 MPa RC Column (120 cm x 120 cm) | Column | 40MPa | Concrete Rectangular | 1200 | 1200 | 14400 | 3100 | 4.46 | 10921.1 | G300E | 288194600 | 2261.28 | G300E | 0 | 0
526 | Story2 | C19 | 40 MPa RC Column (120 cm x 120 cm) | Column | 40MPa | Concrete Rectangular | 1200 | 1200 | 14400 | 3100 | 4.46 | 10921.1 | G300E | 245927133.33 | 1929.64 | G300E | 0 | 0
527 | Story2 | C2 | 40 MPa RC Column (120 cm x 120 cm) | Column | 40MPa | Concrete Rectangular | 1200 | 1200 | 14400 | 3100 | 4.46 | 10921.1 | G300E | 109661880 | 860.45 | G300E | 0 | 0
528 | Story2 | C22 | 40 MPa RC Column (120 cm x 120 cm) | Column | 40MPa | Concrete Rectangular | 1200 | 1200 | 14400 | 3100 | 4.46 | 10921.1 | G300E | 246428300 | 1933.57 | G300E | 0 | 0
529 | Story2 | C23 | 40 MPa RC Column (120 cm x 120 cm) | Column | 40MPa | Concrete Rectangular | 1200 | 1200 | 14400 | 3100 | 4.46 | 10921.1 | G300E | 289592700 | 2272.25 | G300E | 0 | 0
530 | Story2 | C24 | 40 MPa RC Column (120 cm x 120 cm) | Column | 40MPa | Concrete Rectangular | 1200 | 1200 | 14400 | 3100 | 4.46 | 10921.1 | G300E | 91237960 | 715.89 | G300E | 0 | 0
531 | Story2 | C25 | 40 MPa RC Column (120 cm x 120 cm) | Column | 40MPa | Concrete Rectangular | 1200 | 1200 | 14400 | 3100 | 4.46 | 10921.1 | G300E | 91258420 | 716.05 | G300E | 0 | 0
532 | Story2 | C26 | 40 MPa RC Column (120 cm x 120 cm) | Column | 40MPa | Concrete Rectangular | 1200 | 1200 | 14400 | 3100 | 4.46 | 10921.1 | G300E | 289484200 | 2271.4 | G300E | 0 | 0
533 | Story2 | C27 | 40 MPa RC Column (120 cm x 120 cm) | Column | 40MPa | Concrete Rectangular | 1200 | 1200 | 14400 | 3100 | 4.46 | 10921.1 | G300E | 246366300 | 1933.08 | G300E | 0 | 0
534 | Story2 | C3 | 40 MPa RC Column (120 cm x 120 cm) | Column | 40MPa | Concrete Rectangular | 1200 | 1200 | 14400 | 3100 | 4.46 | 10921.1 | G300E | 114654533.33 | 899.62 | G300E | 0 | 0
535 | Story2 | C30 | 40 MPa RC Column (120 cm x 120 cm) | Column | 40MPa | Concrete Rectangular | 1200 | 1200 | 14400 | 3100 | 4.46 | 10921.1 | G300E | 246428300 | 1933.57 | G300E | 0 | 0
536 | Story2 | C31 | 40 MPa RC Column (120 cm x 120 cm) | Column | 40MPa | Concrete Rectangular | 1200 | 1200 | 14400 | 3100 | 4.46 | 10921.1 | G300E | 289139066.67 | 2268.69 | G300E | 0 | 0
537 | Story2 | C32 | 40 MPa RC Column (120 cm x 120 cm) | Column | 40MPa | Concrete Rectangular | 1200 | 1200 | 14400 | 3100 | 4.46 | 10921.1 | G300E | 91254700 | 716.02 | G300E | 0 | 0
538 | Story2 | C33 | 40 MPa RC Column (120 cm x 120 cm) | Column | 40MPa | Concrete Rectangular | 1200 | 1200 | 14400 | 3100 | 4.46 | 10921.1 | G300E | 97620033.33 | 765.96 | G300E | 0 | 0
539 | Story2 | C34 | 40 MPa RC Column (120 cm x 120 cm) | Column | 40MPa | Concrete Rectangular | 1200 | 1200 | 14400 | 3100 | 4.46 | 10921.1 | G300E | 269226733.33 | 2112.45 | G300E | 0 | 0
540 | Story2 | C35 | 40 MPa RC Column (120 cm x 120 cm) | Column | 40MPa | Concrete Rectangular | 1200 | 1200 | 14400 | 3100 | 4.46 | 10921.1 | G300E | 267392566.67 | 2098.06 | G300E | 0 | 0
541 | Story2 | C36 | 40 MPa RC Column (120 cm x 120 cm) | Column | 40MPa | Concrete Rectangular | 1200 | 1200 | 14400 | 3100 | 4.46 | 10921.1 | G300E | 214931266.67 | 1686.43 | G300E | 0 | 0
542 | Story2 | C37 | 40 MPa RC Column (120 cm x 120 cm) | Column | 40MPa | Concrete Rectangular | 1200 | 1200 | 14400 | 3100 | 4.46 | 10921.1 | G300E | 214915766.67 | 1686.31 | G300E | 0 | 0
543 | Story2 | C38 | 40 MPa RC Column (120 cm x 120 cm) | Column | 40MPa | Concrete Rectangular | 1200 | 1200 | 14400 | 3100 | 4.46 | 10921.1 | G300E | 267397733.33 | 2098.1 | G300E | 0 | 0
544 | Story2 | C39 | 40 MPa RC Column (120 cm x 120 cm) | Column | 40MPa | Concrete Rectangular | 1200 | 1200 | 14400 | 3100 | 4.46 | 10921.1 | G300E | 269227766.67 | 2112.46 | G300E | 0 | 0
545 | Story2 | C4 | 40 MPa RC Column (120 cm x 120 cm) | Column | 40MPa | Concrete Rectangular | 1200 | 1200 | 14400 | 3100 | 4.46 | 10921.1 | G300E | 103852066.67 | 814.86 | G300E | 0 | 0
546 | Story2 | C40 | 40 MPa RC Column (120 cm x 120 cm) | Column | 40MPa | Concrete Rectangular | 1200 | 1200 | 14400 | 3100 | 4.46 | 10921.1 | G300E | 97582833.33 | 765.67 | G300E | 0 | 0
547 | Story2 | C41 | 40 MPa RC Column (120 cm x 120 cm) | Column | 40MPa | Concrete Rectangular | 1200 | 1200 | 14400 | 3100 | 4.46 | 10921.1 | G300E | 77373933.33 | 607.1 | G300E | 0 | 0
548 | Story2 | C42 | 40 MPa RC Column (120 cm x 120 cm) | Column | 40MPa | Concrete Rectangular | 1200 | 1200 | 14400 | 3100 | 4.46 | 10921.1 | G300E | 109441160 | 858.72 | G300E | 0 | 0
549 | Story2 | C43 | 40 MPa RC Column (120 cm x 120 cm) | Column | 40MPa | Concrete Rectangular | 1200 | 1200 | 14400 | 3100 | 4.46 | 10921.1 | G300E | 114692766.67 | 899.92 | G300E | 0 | 0
550 | Story2 | C44 | 40 MPa RC Column (120 cm x 120 cm) | Column | 40MPa | Concrete Rectangular | 1200 | 1200 | 14400 | 3100 | 4.46 | 10921.1 | G300E | 103876866.67 | 815.06 | G300E | 0 | 0
551 | Story2 | C45 | 40 MPa RC Column (120 cm x 120 cm) | Column | 40MPa | Concrete Rectangular | 1200 | 1200 | 14400 | 3100 | 4.46 | 10921.1 | G300E | 103867566.67 | 814.98 | G300E | 0 | 0
552 | Story2 | C46 | 40 MPa RC Column (120 cm x 120 cm) | Column | 40MPa | Concrete Rectangular | 1200 | 1200 | 14400 | 3100 | 4.46 | 10921.1 | G300E | 114679333.33 | 899.82 | G300E | 0 | 0
553 | Story2 | C47 | 40 MPa RC Column (120 cm x 120 cm) | Column | 40MPa | Concrete Rectangular | 1200 | 1200 | 14400 | 3100 | 4.46 | 10921.1 | G300E | 109434340 | 858.66 | G300E | 0 | 0
554 | Story2 | C48 | 40 MPa RC Column (120 cm x 120 cm) | Column | 40MPa | Concrete Rectangular | 1200 | 1200 | 14400 | 3100 | 4.46 | 10921.1 | G300E | 77350166.67 | 606.92 | G300E | 0 | 0
555 | Story2 | C5 | 40 MPa RC Column (120 cm x 120 cm) | Column | 40MPa | Concrete Rectangular | 1200 | 1200 | 14400 | 3100 | 4.46 | 10921.1 | G300E | 103872733.33 | 815.02 | G300E | 0 | 0
556 | Story2 | C6 | 40 MPa RC Column (120 cm x 120 cm) | Column | 40MPa | Concrete Rectangular | 1200 | 1200 | 14400 | 3100 | 4.46 | 10921.1 | G300E | 114688633.33 | 899.89 | G300E | 0 | 0
557 | Story2 | C7 | 40 MPa RC Column (120 cm x 120 cm) | Column | 40MPa | Concrete Rectangular | 1200 | 1200 | 14400 | 3100 | 4.46 | 10921.1 | G300E | 109418840 | 858.54 | G300E | 0 | 0
558 | Story2 | C8 | 40 MPa RC Column (120 cm x 120 cm) | Column | 40MPa | Concrete Rectangular | 1200 | 1200 | 14400 | 3100 | 4.46 | 10921.1 | G300E | 77357400 | 606.97 | G300E | 0 | 0
559 | Story2 | C9 | 40 MPa RC Column (120 cm x 120 cm) | Column | 40MPa | Concrete Rectangular | 1200 | 1200 | 14400 | 3100 | 4.46 | 10921.1 | G300E | 97610733.33 | 765.89 | G300E | 0 | 0
560 | Story20 | C1 | 40 MPa RC Column (97.5 cm x 97.5 cm) | Column | 40MPa | Concrete Rectangular | 975 | 975 | 9506.3 | 2900 | 2.76 | 6744.5 | G300E | 125766233.33 | 986.81 | G300E | 0 | 0
561 | Story20 | C10 | 40 MPa RC Column (97.5 cm x 97.5 cm) | Column | 40MPa | Concrete Rectangular | 975 | 975 | 9506.3 | 2900 | 2.76 | 6744.5 | G300E | 187485966.67 | 1471.08 | G300E | 0 | 0
562 | Story20 | C11 | 40 MPa RC Column (97.5 cm x 97.5 cm) | Column | 40MPa | Concrete Rectangular | 975 | 975 | 9506.3 | 2900 | 2.76 | 6744.5 | G300E | 183611566.67 | 1440.68 | G300E | 0 | 0
563 | Story20 | C12 | 40 MPa RC Column (97.5 cm x 97.5 cm) | Column | 40MPa | Concrete Rectangular | 975 | 975 | 9506.3 | 2900 | 2.76 | 6744.5 | G300E | 135603033.33 | 1063.99 | G300E | 0 | 0
564 | Story20 | C13 | 40 MPa RC Column (97.5 cm x 97.5 cm) | Column | 40MPa | Concrete Rectangular | 975 | 975 | 9506.3 | 2900 | 2.76 | 6744.5 | G300E | 135689066.67 | 1064.67 | G300E | 0 | 0
565 | Story20 | C14 | 40 MPa RC Column (97.5 cm x 97.5 cm) | Column | 40MPa | Concrete Rectangular | 975 | 975 | 9506.3 | 2900 | 2.76 | 6744.5 | G300E | 183355400 | 1438.67 | G300E | 0 | 0
566 | Story20 | C15 | 40 MPa RC Column (97.5 cm x 97.5 cm) | Column | 40MPa | Concrete Rectangular | 975 | 975 | 9506.3 | 2900 | 2.76 | 6744.5 | G300E | 187524633.33 | 1471.39 | G300E | 0 | 0
567 | Story20 | C16 | 40 MPa RC Column (97.5 cm x 97.5 cm) | Column | 40MPa | Concrete Rectangular | 975 | 975 | 9506.3 | 2900 | 2.76 | 6744.5 | G300E | 123687900 | 970.5 | G300E | 0 | 0
568 | Story20 | C17 | 40 MPa RC Column (97.5 cm x 97.5 cm) | Column | 40MPa | Concrete Rectangular | 975 | 975 | 9506.3 | 2900 | 2.76 | 6744.5 | G300E | 119339833.33 | 936.38 | G300E | 0 | 0
569 | Story20 | C18 | 40 MPa RC Column (97.5 cm x 97.5 cm) | Column | 40MPa | Concrete Rectangular | 975 | 975 | 9506.3 | 2900 | 2.76 | 6744.5 | G300E | 201427233.33 | 1580.47 | G300E | 0 | 0
570 | Story20 | C19 | 40 MPa RC Column (97.5 cm x 97.5 cm) | Column | 40MPa | Concrete Rectangular | 975 | 975 | 9506.3 | 2900 | 2.76 | 6744.5 | G300E | 162355533.33 | 1273.9 | G300E | 0 | 0
571 | Story20 | C2 | 40 MPa RC Column (97.5 cm x 97.5 cm) | Column | 40MPa | Concrete Rectangular | 975 | 975 | 9506.3 | 2900 | 2.76 | 6744.5 | G300E | 124371140 | 975.86 | G300E | 0 | 0
572 | Story20 | C22 | 40 MPa RC Column (97.5 cm x 97.5 cm) | Column | 40MPa | Concrete Rectangular | 975 | 975 | 9506.3 | 2900 | 2.76 | 6744.5 | G300E | 162512133.33 | 1275.13 | G300E | 0 | 0
573 | Story20 | C23 | 40 MPa RC Column (97.5 cm x 97.5 cm) | Column | 40MPa | Concrete Rectangular | 975 | 975 | 9506.3 | 2900 | 2.76 | 6744.5 | G300E | 201503600 | 1581.07 | G300E | 0 | 0
574 | Story20 | C24 | 40 MPa RC Column (97.5 cm x 97.5 cm) | Column | 40MPa | Concrete Rectangular | 975 | 975 | 9506.3 | 2900 | 2.76 | 6744.5 | G300E | 119328233.33 | 936.29 | G300E | 0 | 0
575 | Story20 | C25 | 40 MPa RC Column (97.5 cm x 97.5 cm) | Column | 40MPa | Concrete Rectangular | 975 | 975 | 9506.3 | 2900 | 2.76 | 6744.5 | G300E | 119338866.67 | 936.38 | G300E | 0 | 0
576 | Story20 | C26 | 40 MPa RC Column (97.5 cm x 97.5 cm) | Column | 40MPa | Concrete Rectangular | 975 | 975 | 9506.3 | 2900 | 2.76 | 6744.5 | G300E | 201476533.33 | 1580.86 | G300E | 0 | 0
577 | Story20 | C27 | 40 MPa RC Column (97.5 cm x 97.5 cm) | Column | 40MPa | Concrete Rectangular | 975 | 975 | 9506.3 | 2900 | 2.76 | 6744.5 | G300E | 162464766.67 | 1274.76 | G300E | 0 | 0
578 | Story20 | C3 | 40 MPa RC Column (97.5 cm x 97.5 cm) | Column | 40MPa | Concrete Rectangular | 975 | 975 | 9506.3 | 2900 | 2.76 | 6744.5 | G300E | 124369400 | 975.85 | G300E | 0 | 0
579 | Story20 | C30 | 40 MPa RC Column (97.5 cm x 97.5 cm) | Column | 40MPa | Concrete Rectangular | 975 | 975 | 9506.3 | 2900 | 2.76 | 6744.5 | G300E | 162513100 | 1275.14 | G300E | 0 | 0
580 | Story20 | C31 | 40 MPa RC Column (97.5 cm x 97.5 cm) | Column | 40MPa | Concrete Rectangular | 975 | 975 | 9506.3 | 2900 | 2.76 | 6744.5 | G300E | 201504566.67 | 1581.08 | G300E | 0 | 0
581 | Story20 | C32 | 40 MPa RC Column (97.5 cm x 97.5 cm) | Column | 40MPa | Concrete Rectangular | 975 | 975 | 9506.3 | 2900 | 2.76 | 6744.5 | G300E | 119328233.33 | 936.29 | G300E | 0 | 0
582 | Story20 | C33 | 40 MPa RC Column (97.5 cm x 97.5 cm) | Column | 40MPa | Concrete Rectangular | 975 | 975 | 9506.3 | 2900 | 2.76 | 6744.5 | G300E | 123697566.67 | 970.58 | G300E | 0 | 0
583 | Story20 | C34 | 40 MPa RC Column (97.5 cm x 97.5 cm) | Column | 40MPa | Concrete Rectangular | 975 | 975 | 9506.3 | 2900 | 2.76 | 6744.5 | G300E | 187523666.67 | 1471.38 | G300E | 0 | 0
584 | Story20 | C35 | 40 MPa RC Column (97.5 cm x 97.5 cm) | Column | 40MPa | Concrete Rectangular | 975 | 975 | 9506.3 | 2900 | 2.76 | 6744.5 | G300E | 183357333.33 | 1438.69 | G300E | 0 | 0
585 | Story20 | C36 | 40 MPa RC Column (97.5 cm x 97.5 cm) | Column | 40MPa | Concrete Rectangular | 975 | 975 | 9506.3 | 2900 | 2.76 | 6744.5 | G300E | 135736433.33 | 1065.04 | G300E | 0 | 0
586 | Story20 | C37 | 40 MPa RC Column (97.5 cm x 97.5 cm) | Column | 40MPa | Concrete Rectangular | 975 | 975 | 9506.3 | 2900 | 2.76 | 6744.5 | G300E | 135724833.33 | 1064.95 | G300E | 0 | 0
587 | Story20 | C38 | 40 MPa RC Column (97.5 cm x 97.5 cm) | Column | 40MPa | Concrete Rectangular | 975 | 975 | 9506.3 | 2900 | 2.76 | 6744.5 | G300E | 183361200 | 1438.72 | G300E | 0 | 0
588 | Story20 | C39 | 40 MPa RC Column (97.5 cm x 97.5 cm) | Column | 40MPa | Concrete Rectangular | 975 | 975 | 9506.3 | 2900 | 2.76 | 6744.5 | G300E | 187524633.33 | 1471.39 | G300E | 0 | 0
589 | Story20 | C4 | 40 MPa RC Column (97.5 cm x 97.5 cm) | Column | 40MPa | Concrete Rectangular | 975 | 975 | 9506.3 | 2900 | 2.76 | 6744.5 | G300E | 122725100 | 962.95 | G300E | 0 | 0
590 | Story20 | C40 | 40 MPa RC Column (97.5 cm x 97.5 cm) | Column | 40MPa | Concrete Rectangular | 975 | 975 | 9506.3 | 2900 | 2.76 | 6744.5 | G300E | 123685966.67 | 970.49 | G300E | 0 | 0
591 | Story20 | C41 | 40 MPa RC Column (97.5 cm x 97.5 cm) | Column | 40MPa | Concrete Rectangular | 975 | 975 | 9506.3 | 2900 | 2.76 | 6744.5 | G300E | 125763333.33 | 986.79 | G300E | 0 | 0
592 | Story20 | C42 | 40 MPa RC Column (97.5 cm x 97.5 cm) | Column | 40MPa | Concrete Rectangular | 975 | 975 | 9506.3 | 2900 | 2.76 | 6744.5 | G300E | 124351420 | 975.71 | G300E | 0 | 0
593 | Story20 | C43 | 40 MPa RC Column (97.5 cm x 97.5 cm) | Column | 40MPa | Concrete Rectangular | 975 | 975 | 9506.3 | 2900 | 2.76 | 6744.5 | G300E | 124387766.67 | 975.99 | G300E | 0 | 0
594 | Story20 | C44 | 40 MPa RC Column (97.5 cm x 97.5 cm) | Column | 40MPa | Concrete Rectangular | 975 | 975 | 9506.3 | 2900 | 2.76 | 6744.5 | G300E | 122723166.67 | 962.93 | G300E | 0 | 0
595 | Story20 | C45 | 40 MPa RC Column (97.5 cm x 97.5 cm) | Column | 40MPa | Concrete Rectangular | 975 | 975 | 9506.3 | 2900 | 2.76 | 6744.5 | G300E | 122720266.67 | 962.91 | G300E | 0 | 0
596 | Story20 | C46 | 40 MPa RC Column (97.5 cm x 97.5 cm) | Column | 40MPa | Concrete Rectangular | 975 | 975 | 9506.3 | 2900 | 2.76 | 6744.5 | G300E | 124381966.67 | 975.95 | G300E | 0 | 0
597 | Story20 | C47 | 40 MPa RC Column (97.5 cm x 97.5 cm) | Column | 40MPa | Concrete Rectangular | 975 | 975 | 9506.3 | 2900 | 2.76 | 6744.5 | G300E | 124345040 | 975.66 | G300E | 0 | 0
598 | Story20 | C48 | 40 MPa RC Column (97.5 cm x 97.5 cm) | Column | 40MPa | Concrete Rectangular | 975 | 975 | 9506.3 | 2900 | 2.76 | 6744.5 | G300E | 125749800 | 986.68 | G300E | 0 | 0
599 | Story20 | C5 | 40 MPa RC Column (97.5 cm x 97.5 cm) | Column | 40MPa | Concrete Rectangular | 975 | 975 | 9506.3 | 2900 | 2.76 | 6744.5 | G300E | 122722200 | 962.92 | G300E | 0 | 0
600 | Story20 | C6 | 40 MPa RC Column (97.5 cm x 97.5 cm) | Column | 40MPa | Concrete Rectangular | 975 | 975 | 9506.3 | 2900 | 2.76 | 6744.5 | G300E | 124382933.33 | 975.95 | G300E | 0 | 0
601 | Story20 | C7 | 40 MPa RC Column (97.5 cm x 97.5 cm) | Column | 40MPa | Concrete Rectangular | 975 | 975 | 9506.3 | 2900 | 2.76 | 6744.5 | G300E | 124345040 | 975.66 | G300E | 0 | 0
602 | Story20 | C8 | 40 MPa RC Column (97.5 cm x 97.5 cm) | Column | 40MPa | Concrete Rectangular | 975 | 975 | 9506.3 | 2900 | 2.76 | 6744.5 | G300E | 125752700 | 986.7 | G300E | 0 | 0
603 | Story20 | C9 | 40 MPa RC Column (97.5 cm x 97.5 cm) | Column | 40MPa | Concrete Rectangular | 975 | 975 | 9506.3 | 2900 | 2.76 | 6744.5 | G300E | 123693700 | 970.55 | G300E | 0 | 0
604 | Story21 | C1 | 40 MPa RC Column (95 cm x 95 cm) | Column | 40MPa | Concrete Rectangular | 950 | 950 | 9025 | 2900 | 2.62 | 6403.06 | G300E | 139785800 | 1096.81 | G300E | 0 | 0
605 | Story21 | C10 | 40 MPa RC Column (95 cm x 95 cm) | Column | 40MPa | Concrete Rectangular | 950 | 950 | 9025 | 2900 | 2.62 | 6403.06 | G300E | 192661500 | 1511.69 | G300E | 0 | 0
606 | Story21 | C11 | 40 MPa RC Column (95 cm x 95 cm) | Column | 40MPa | Concrete Rectangular | 950 | 950 | 9025 | 2900 | 2.62 | 6403.06 | G300E | 188647900 | 1480.2 | G300E | 0 | 0
607 | Story21 | C12 | 40 MPa RC Column (95 cm x 95 cm) | Column | 40MPa | Concrete Rectangular | 950 | 950 | 9025 | 2900 | 2.62 | 6403.06 | G300E | 140950633.33 | 1105.95 | G300E | 0 | 0
608 | Story21 | C13 | 40 MPa RC Column (95 cm x 95 cm) | Column | 40MPa | Concrete Rectangular | 950 | 950 | 9025 | 2900 | 2.62 | 6403.06 | G300E | 141028933.33 | 1106.57 | G300E | 0 | 0
609 | Story21 | C14 | 40 MPa RC Column (95 cm x 95 cm) | Column | 40MPa | Concrete Rectangular | 950 | 950 | 9025 | 2900 | 2.62 | 6403.06 | G300E | 188417833.33 | 1478.4 | G300E | 0 | 0
610 | Story21 | C15 | 40 MPa RC Column (95 cm x 95 cm) | Column | 40MPa | Concrete Rectangular | 950 | 950 | 9025 | 2900 | 2.62 | 6403.06 | G300E | 192693400 | 1511.94 | G300E | 0 | 0
611 | Story21 | C16 | 40 MPa RC Column (95 cm x 95 cm) | Column | 40MPa | Concrete Rectangular | 950 | 950 | 9025 | 2900 | 2.62 | 6403.06 | G300E | 134116300 | 1052.33 | G300E | 0 | 0
612 | Story21 | C17 | 40 MPa RC Column (95 cm x 95 cm) | Column | 40MPa | Concrete Rectangular | 950 | 950 | 9025 | 2900 | 2.62 | 6403.06 | G300E | 132296066.67 | 1038.04 | G300E | 0 | 0
613 | Story21 | C18 | 40 MPa RC Column (95 cm x 95 cm) | Column | 40MPa | Concrete Rectangular | 950 | 950 | 9025 | 2900 | 2.62 | 6403.06 | G300E | 205499800 | 1612.43 | G300E | 0 | 0
614 | Story21 | C19 | 40 MPa RC Column (95 cm x 95 cm) | Column | 40MPa | Concrete Rectangular | 950 | 950 | 9025 | 2900 | 2.62 | 6403.06 | G300E | 167596800 | 1315.03 | G300E | 0 | 0
615 | Story21 | C2 | 40 MPa RC Column (95 cm x 95 cm) | Column | 40MPa | Concrete Rectangular | 950 | 950 | 9025 | 2900 | 2.62 | 6403.06 | G300E | 132790033.33 | 1041.92 | G300E | 0 | 0
616 | Story21 | C22 | 40 MPa RC Column (95 cm x 95 cm) | Column | 40MPa | Concrete Rectangular | 950 | 950 | 9025 | 2900 | 2.62 | 6403.06 | G300E | 167767900 | 1316.37 | G300E | 0 | 0
617 | Story21 | C23 | 40 MPa RC Column (95 cm x 95 cm) | Column | 40MPa | Concrete Rectangular | 950 | 950 | 9025 | 2900 | 2.62 | 6403.06 | G300E | 205571333.33 | 1612.99 | G300E | 0 | 0
618 | Story21 | C24 | 40 MPa RC Column (95 cm x 95 cm) | Column | 40MPa | Concrete Rectangular | 950 | 950 | 9025 | 2900 | 2.62 | 6403.06 | G300E | 132286400 | 1037.97 | G300E | 0 | 0
619 | Story21 | C25 | 40 MPa RC Column (95 cm x 95 cm) | Column | 40MPa | Concrete Rectangular | 950 | 950 | 9025 | 2900 | 2.62 | 6403.06 | G300E | 132296066.67 | 1038.04 | G300E | 0 | 0
620 | Story21 | C26 | 40 MPa RC Column (95 cm x 95 cm) | Column | 40MPa | Concrete Rectangular | 950 | 950 | 9025 | 2900 | 2.62 | 6403.06 | G300E | 205545233.33 | 1612.78 | G300E | 0 | 0
621 | Story21 | C27 | 40 MPa RC Column (95 cm x 95 cm) | Column | 40MPa | Concrete Rectangular | 950 | 950 | 9025 | 2900 | 2.62 | 6403.06 | G300E | 167715700 | 1315.96 | G300E | 0 | 0
622 | Story21 | C3 | 40 MPa RC Column (95 cm x 95 cm) | Column | 40MPa | Concrete Rectangular | 950 | 950 | 9025 | 2900 | 2.62 | 6403.06 | G300E | 133357466.67 | 1046.37 | G300E | 0 | 0
623 | Story21 | C30 | 40 MPa RC Column (95 cm x 95 cm) | Column | 40MPa | Concrete Rectangular | 950 | 950 | 9025 | 2900 | 2.62 | 6403.06 | G300E | 167768866.67 | 1316.38 | G300E | 0 | 0
624 | Story21 | C31 | 40 MPa RC Column (95 cm x 95 cm) | Column | 40MPa | Concrete Rectangular | 950 | 950 | 9025 | 2900 | 2.62 | 6403.06 | G300E | 205571333.33 | 1612.99 | G300E | 0 | 0
625 | Story21 | C32 | 40 MPa RC Column (95 cm x 95 cm) | Column | 40MPa | Concrete Rectangular | 950 | 950 | 9025 | 2900 | 2.62 | 6403.06 | G300E | 132286400 | 1037.97 | G300E | 0 | 0
626 | Story21 | C33 | 40 MPa RC Column (95 cm x 95 cm) | Column | 40MPa | Concrete Rectangular | 950 | 950 | 9025 | 2900 | 2.62 | 6403.06 | G300E | 134126933.33 | 1052.41 | G300E | 0 | 0
627 | Story21 | C34 | 40 MPa RC Column (95 cm x 95 cm) | Column | 40MPa | Concrete Rectangular | 950 | 950 | 9025 | 2900 | 2.62 | 6403.06 | G300E | 192691466.67 | 1511.93 | G300E | 0 | 0
628 | Story21 | C35 | 40 MPa RC Column (95 cm x 95 cm) | Column | 40MPa | Concrete Rectangular | 950 | 950 | 9025 | 2900 | 2.62 | 6403.06 | G300E | 188420733.33 | 1478.42 | G300E | 0 | 0
629 | Story21 | C36 | 40 MPa RC Column (95 cm x 95 cm) | Column | 40MPa | Concrete Rectangular | 950 | 950 | 9025 | 2900 | 2.62 | 6403.06 | G300E | 141073400 | 1106.91 | G300E | 0 | 0
630 | Story21 | C37 | 40 MPa RC Column (95 cm x 95 cm) | Column | 40MPa | Concrete Rectangular | 950 | 950 | 9025 | 2900 | 2.62 | 6403.06 | G300E | 141063733.33 | 1106.84 | G300E | 0 | 0
631 | Story21 | C38 | 40 MPa RC Column (95 cm x 95 cm) | Column | 40MPa | Concrete Rectangular | 950 | 950 | 9025 | 2900 | 2.62 | 6403.06 | G300E | 188423633.33 | 1478.44 | G300E | 0 | 0
632 | Story21 | C39 | 40 MPa RC Column (95 cm x 95 cm) | Column | 40MPa | Concrete Rectangular | 950 | 950 | 9025 | 2900 | 2.62 | 6403.06 | G300E | 192693400 | 1511.94 | G300E | 0 | 0
633 | Story21 | C4 | 40 MPa RC Column (95 cm x 95 cm) | Column | 40MPa | Concrete Rectangular | 950 | 950 | 9025 | 2900 | 2.62 | 6403.06 | G300E | 128723460 | 1010.01 | G300E | 0 | 0
634 | Story21 | C40 | 40 MPa RC Column (95 cm x 95 cm) | Column | 40MPa | Concrete Rectangular | 950 | 950 | 9025 | 2900 | 2.62 | 6403.06 | G300E | 134115333.33 | 1052.32 | G300E | 0 | 0
635 | Story21 | C41 | 40 MPa RC Column (95 cm x 95 cm) | Column | 40MPa | Concrete Rectangular | 950 | 950 | 9025 | 2900 | 2.62 | 6403.06 | G300E | 139783866.67 | 1096.8 | G300E | 0 | 0
636 | Story21 | C42 | 40 MPa RC Column (95 cm x 95 cm) | Column | 40MPa | Concrete Rectangular | 950 | 950 | 9025 | 2900 | 2.62 | 6403.06 | G300E | 132775533.33 | 1041.81 | G300E | 0 | 0
637 | Story21 | C43 | 40 MPa RC Column (95 cm x 95 cm) | Column | 40MPa | Concrete Rectangular | 950 | 950 | 9025 | 2900 | 2.62 | 6403.06 | G300E | 133361333.33 | 1046.4 | G300E | 0 | 0
638 | Story21 | C44 | 40 MPa RC Column (95 cm x 95 cm) | Column | 40MPa | Concrete Rectangular | 950 | 950 | 9025 | 2900 | 2.62 | 6403.06 | G300E | 128723460 | 1010.01 | G300E | 0 | 0
639 | Story21 | C45 | 40 MPa RC Column (95 cm x 95 cm) | Column | 40MPa | Concrete Rectangular | 950 | 950 | 9025 | 2900 | 2.62 | 6403.06 | G300E | 128720560 | 1009.99 | G300E | 0 | 0
640 | Story21 | C46 | 40 MPa RC Column (95 cm x 95 cm) | Column | 40MPa | Concrete Rectangular | 950 | 950 | 9025 | 2900 | 2.62 | 6403.06 | G300E | 133356500 | 1046.36 | G300E | 0 | 0
641 | Story21 | C47 | 40 MPa RC Column (95 cm x 95 cm) | Column | 40MPa | Concrete Rectangular | 950 | 950 | 9025 | 2900 | 2.62 | 6403.06 | G300E | 132766833.33 | 1041.74 | G300E | 0 | 0
642 | Story21 | C48 | 40 MPa RC Column (95 cm x 95 cm) | Column | 40MPa | Concrete Rectangular | 950 | 950 | 9025 | 2900 | 2.62 | 6403.06 | G300E | 139772266.67 | 1096.71 | G300E | 0 | 0
643 | Story21 | C5 | 40 MPa RC Column (95 cm x 95 cm) | Column | 40MPa | Concrete Rectangular | 950 | 950 | 9025 | 2900 | 2.62 | 6403.06 | G300E | 128720560 | 1009.99 | G300E | 0 | 0
644 | Story21 | C6 | 40 MPa RC Column (95 cm x 95 cm) | Column | 40MPa | Concrete Rectangular | 950 | 950 | 9025 | 2900 | 2.62 | 6403.06 | G300E | 133356500 | 1046.36 | G300E | 0 | 0
645 | Story21 | C7 | 40 MPa RC Column (95 cm x 95 cm) | Column | 40MPa | Concrete Rectangular | 950 | 950 | 9025 | 2900 | 2.62 | 6403.06 | G300E | 132769733.33 | 1041.76 | G300E | 0 | 0
646 | Story21 | C8 | 40 MPa RC Column (95 cm x 95 cm) | Column | 40MPa | Concrete Rectangular | 950 | 950 | 9025 | 2900 | 2.62 | 6403.06 | G300E | 139774200 | 1096.72 | G300E | 0 | 0
647 | Story21 | C9 | 40 MPa RC Column (95 cm x 95 cm) | Column | 40MPa | Concrete Rectangular | 950 | 950 | 9025 | 2900 | 2.62 | 6403.06 | G300E | 134124033.33 | 1052.39 | G300E | 0 | 0
648 | Story21 | D17 | 40 MPa RC Column (115 cm x 115 cm) | Column | 40MPa | Concrete Rectangular | 1150 | 1150 | 13225 | 30680.4 | 40.57 | 99265.64 | G300E | 2285805703.73 | 17935.28 | G300E | 0 | 0
649 | Story21 | D18 | 40 MPa RC Column (115 cm x 115 cm) | Column | 40MPa | Concrete Rectangular | 1150 | 1150 | 13225 | 25104.8 | 33.2 | 81225.93 | G300E | 1993306475.53 | 15640.22 | G300E | 0 | 0
650 | Story21 | D19 | 40 MPa RC Column (110 cm x 110 cm) | Column | 40MPa | Concrete Rectangular | 1100 | 1100 | 12100 | 30680.4 | 37.12 | 90821.49 | G300E | 2455483655.93 | 19266.64 | G300E | 0 | 0
651 | Story21 | D20 | 40 MPa RC Column (110 cm x 110 cm) | Column | 40MPa | Concrete Rectangular | 1100 | 1100 | 12100 | 30680.4 | 37.12 | 90821.49 | G300E | 2454893910.47 | 19262.01 | G300E | 0 | 0
652 | Story21 | D21 | 40 MPa RC Column (110 cm x 110 cm) | Column | 40MPa | Concrete Rectangular | 1100 | 1100 | 12100 | 30680.4 | 37.12 | 90821.49 | G300E | 2780123195.13 | 21813.88 | G300E | 0 | 0
653 | Story21 | D22 | 40 MPa RC Column (115 cm x 115 cm) | Column | 40MPa | Concrete Rectangular | 1150 | 1150 | 13225 | 25104.8 | 33.2 | 81225.93 | G300E | 1993329488.27 | 15640.4 | G300E | 0 | 0
654 | Story21 | D23 | 40 MPa RC Column (115 cm x 115 cm) | Column | 40MPa | Concrete Rectangular | 1150 | 1150 | 13225 | 25104.8 | 33.2 | 81225.93 | G300E | 1995798126.93 | 15659.77 | G300E | 0 | 0
655 | Story21 | D24 | 40 MPa RC Column (115 cm x 115 cm) | Column | 40MPa | Concrete Rectangular | 1150 | 1150 | 13225 | 25104.8 | 33.2 | 81225.93 | G300E | 1995789758.67 | 15659.71 | G300E | 0 | 0
656 | Story21 | D25 | 40 MPa RC Column (115 cm x 115 cm) | Column | 40MPa | Concrete Rectangular | 1150 | 1150 | 13225 | 25104.8 | 33.2 | 81225.93 | G300E | 1995701891.87 | 15659.02 | G300E | 0 | 0
657 | Story21 | D26 | 40 MPa RC Column (115 cm x 115 cm) | Column | 40MPa | Concrete Rectangular | 1150 | 1150 | 13225 | 25104.8 | 33.2 | 81225.93 | G300E | 1995739549.07 | 15659.31 | G300E | 0 | 0
658 | Story21 | D27 | 40 MPa RC Column (115 cm x 115 cm) | Column | 40MPa | Concrete Rectangular | 1150 | 1150 | 13225 | 25104.8 | 33.2 | 81225.93 | G300E | 1993312751.73 | 15640.27 | G300E | 0 | 0
659 | Story21 | D28 | 40 MPa RC Column (115 cm x 115 cm) | Column | 40MPa | Concrete Rectangular | 1150 | 1150 | 13225 | 30680.4 | 40.57 | 99265.64 | G300E | 2285899449.4 | 17936.02 | G300E | 0 | 0
660 | Story21 | D29 | 40 MPa RC Column (110 cm x 110 cm) | Column | 40MPa | Concrete Rectangular | 1100 | 1100 | 12100 | 30680.4 | 37.12 | 90821.49 | G300E | 2454227464 | 19256.78 | G300E | 0 | 0
661 | Story21 | D30 | 40 MPa RC Column (110 cm x 110 cm) | Column | 40MPa | Concrete Rectangular | 1100 | 1100 | 12100 | 30680.4 | 37.12 | 90821.49 | G300E | 2454513814.4 | 19259.03 | G300E | 0 | 0
662 | Story21 | D31 | 40 MPa RC Column (115 cm x 115 cm) | Column | 40MPa | Concrete Rectangular | 1150 | 1150 | 13225 | 25104.8 | 33.2 | 81225.93 | G300E | 1993296015.2 | 15640.14 | G300E | 0 | 0
663 | Story21 | D32 | 40 MPa RC Column (115 cm x 115 cm) | Column | 40MPa | Concrete Rectangular | 1150 | 1150 | 13225 | 30680.4 | 40.57 | 99265.64 | G300E | 2285706844.67 | 17934.5 | G300E | 0 | 0
664 | Story22 | C1 | 40 MPa RC Column (95 cm x 95 cm) | Column | 40MPa | Concrete Rectangular | 950 | 950 | 9025 | 2900 | 2.62 | 6403.06 | G300E | 108939466.67 | 854.78 | G300E | 0 | 0
665 | Story22 | C10 | 40 MPa RC Column (95 cm x 95 cm) | Column | 40MPa | Concrete Rectangular | 950 | 950 | 9025 | 2900 | 2.62 | 6403.06 | G300E | 179990433.33 | 1412.27 | G300E | 0 | 0
666 | Story22 | C11 | 40 MPa RC Column (95 cm x 95 cm) | Column | 40MPa | Concrete Rectangular | 950 | 950 | 9025 | 2900 | 2.62 | 6403.06 | G300E | 175608533.33 | 1377.89 | G300E | 0 | 0
667 | Story22 | C12 | 40 MPa RC Column (95 cm x 95 cm) | Column | 40MPa | Concrete Rectangular | 950 | 950 | 9025 | 2900 | 2.62 | 6403.06 | G300E | 128187733.33 | 1005.81 | G300E | 0 | 0
668 | Story22 | C13 | 40 MPa RC Column (95 cm x 95 cm) | Column | 40MPa | Concrete Rectangular | 950 | 950 | 9025 | 2900 | 2.62 | 6403.06 | G300E | 128267966.67 | 1006.44 | G300E | 0 | 0
669 | Story22 | C14 | 40 MPa RC Column (95 cm x 95 cm) | Column | 40MPa | Concrete Rectangular | 950 | 950 | 9025 | 2900 | 2.62 | 6403.06 | G300E | 175379433.33 | 1376.09 | G300E | 0 | 0
670 | Story22 | C15 | 40 MPa RC Column (95 cm x 95 cm) | Column | 40MPa | Concrete Rectangular | 950 | 950 | 9025 | 2900 | 2.62 | 6403.06 | G300E | 180019433.33 | 1412.5 | G300E | 0 | 0
671 | Story22 | C16 | 40 MPa RC Column (95 cm x 95 cm) | Column | 40MPa | Concrete Rectangular | 950 | 950 | 9025 | 2900 | 2.62 | 6403.06 | G300E | 123183300 | 966.54 | G300E | 0 | 0
672 | Story22 | C17 | 40 MPa RC Column (95 cm x 95 cm) | Column | 40MPa | Concrete Rectangular | 950 | 950 | 9025 | 2900 | 2.62 | 6403.06 | G300E | 122893300 | 964.27 | G300E | 0 | 0
673 | Story22 | C18 | 40 MPa RC Column (95 cm x 95 cm) | Column | 40MPa | Concrete Rectangular | 950 | 950 | 9025 | 2900 | 2.62 | 6403.06 | G300E | 193437733.33 | 1517.78 | G300E | 0 | 0
674 | Story22 | C19 | 40 MPa RC Column (95 cm x 95 cm) | Column | 40MPa | Concrete Rectangular | 950 | 950 | 9025 | 2900 | 2.62 | 6403.06 | G300E | 154106000 | 1209.17 | G300E | 0 | 0
675 | Story22 | C2 | 40 MPa RC Column (95 cm x 95 cm) | Column | 40MPa | Concrete Rectangular | 950 | 950 | 9025 | 2900 | 2.62 | 6403.06 | G300E | 121814500 | 955.8 | G300E | 0 | 0
676 | Story22 | C22 | 40 MPa RC Column (95 cm x 95 cm) | Column | 40MPa | Concrete Rectangular | 950 | 950 | 9025 | 2900 | 2.62 | 6403.06 | G300E | 154252933.33 | 1210.33 | G300E | 0 | 0
677 | Story22 | C23 | 40 MPa RC Column (95 cm x 95 cm) | Column | 40MPa | Concrete Rectangular | 950 | 950 | 9025 | 2900 | 2.62 | 6403.06 | G300E | 193509266.67 | 1518.35 | G300E | 0 | 0
678 | Story22 | C24 | 40 MPa RC Column (95 cm x 95 cm) | Column | 40MPa | Concrete Rectangular | 950 | 950 | 9025 | 2900 | 2.62 | 6403.06 | G300E | 122881700 | 964.18 | G300E | 0 | 0
679 | Story22 | C25 | 40 MPa RC Column (95 cm x 95 cm) | Column | 40MPa | Concrete Rectangular | 950 | 950 | 9025 | 2900 | 2.62 | 6403.06 | G300E | 122893300 | 964.27 | G300E | 0 | 0
680 | Story22 | C26 | 40 MPa RC Column (95 cm x 95 cm) | Column | 40MPa | Concrete Rectangular | 950 | 950 | 9025 | 2900 | 2.62 | 6403.06 | G300E | 193483166.67 | 1518.14 | G300E | 0 | 0
681 | Story22 | C27 | 40 MPa RC Column (95 cm x 95 cm) | Column | 40MPa | Concrete Rectangular | 950 | 950 | 9025 | 2900 | 2.62 | 6403.06 | G300E | 154208466.67 | 1209.98 | G300E | 0 | 0
682 | Story22 | C3 | 40 MPa RC Column (95 cm x 95 cm) | Column | 40MPa | Concrete Rectangular | 950 | 950 | 9025 | 2900 | 2.62 | 6403.06 | G300E | 122499866.67 | 961.18 | G300E | 0 | 0
683 | Story22 | C30 | 40 MPa RC Column (95 cm x 95 cm) | Column | 40MPa | Concrete Rectangular | 950 | 950 | 9025 | 2900 | 2.62 | 6403.06 | G300E | 154252933.33 | 1210.33 | G300E | 0 | 0
684 | Story22 | C31 | 40 MPa RC Column (95 cm x 95 cm) | Column | 40MPa | Concrete Rectangular | 950 | 950 | 9025 | 2900 | 2.62 | 6403.06 | G300E | 193509266.67 | 1518.35 | G300E | 0 | 0
685 | Story22 | C32 | 40 MPa RC Column (95 cm x 95 cm) | Column | 40MPa | Concrete Rectangular | 950 | 950 | 9025 | 2900 | 2.62 | 6403.06 | G300E | 122882666.67 | 964.18 | G300E | 0 | 0
686 | Story22 | C33 | 40 MPa RC Column (95 cm x 95 cm) | Column | 40MPa | Concrete Rectangular | 950 | 950 | 9025 | 2900 | 2.62 | 6403.06 | G300E | 123193933.33 | 966.63 | G300E | 0 | 0
687 | Story22 | C34 | 40 MPa RC Column (95 cm x 95 cm) | Column | 40MPa | Concrete Rectangular | 950 | 950 | 9025 | 2900 | 2.62 | 6403.06 | G300E | 180018466.67 | 1412.49 | G300E | 0 | 0
688 | Story22 | C35 | 40 MPa RC Column (95 cm x 95 cm) | Column | 40MPa | Concrete Rectangular | 950 | 950 | 9025 | 2900 | 2.62 | 6403.06 | G300E | 175380400 | 1376.1 | G300E | 0 | 0
689 | Story22 | C36 | 40 MPa RC Column (95 cm x 95 cm) | Column | 40MPa | Concrete Rectangular | 950 | 950 | 9025 | 2900 | 2.62 | 6403.06 | G300E | 128311466.67 | 1006.78 | G300E | 0 | 0
690 | Story22 | C37 | 40 MPa RC Column (95 cm x 95 cm) | Column | 40MPa | Concrete Rectangular | 950 | 950 | 9025 | 2900 | 2.62 | 6403.06 | G300E | 128300833.33 | 1006.7 | G300E | 0 | 0
691 | Story22 | C38 | 40 MPa RC Column (95 cm x 95 cm) | Column | 40MPa | Concrete Rectangular | 950 | 950 | 9025 | 2900 | 2.62 | 6403.06 | G300E | 175384266.67 | 1376.13 | G300E | 0 | 0
692 | Story22 | C39 | 40 MPa RC Column (95 cm x 95 cm) | Column | 40MPa | Concrete Rectangular | 950 | 950 | 9025 | 2900 | 2.62 | 6403.06 | G300E | 180019433.33 | 1412.5 | G300E | 0 | 0
693 | Story22 | C4 | 40 MPa RC Column (95 cm x 95 cm) | Column | 40MPa | Concrete Rectangular | 950 | 950 | 9025 | 2900 | 2.62 | 6403.06 | G300E | 116241860 | 912.08 | G300E | 0 | 0
694 | Story22 | C40 | 40 MPa RC Column (95 cm x 95 cm) | Column | 40MPa | Concrete Rectangular | 950 | 950 | 9025 | 2900 | 2.62 | 6403.06 | G300E | 123182333.33 | 966.53 | G300E | 0 | 0
695 | Story22 | C41 | 40 MPa RC Column (95 cm x 95 cm) | Column | 40MPa | Concrete Rectangular | 950 | 950 | 9025 | 2900 | 2.62 | 6403.06 | G300E | 108939466.67 | 854.78 | G300E | 0 | 0
696 | Story22 | C42 | 40 MPa RC Column (95 cm x 95 cm) | Column | 40MPa | Concrete Rectangular | 950 | 950 | 9025 | 2900 | 2.62 | 6403.06 | G300E | 121820300 | 955.85 | G300E | 0 | 0
697 | Story22 | C43 | 40 MPa RC Column (95 cm x 95 cm) | Column | 40MPa | Concrete Rectangular | 950 | 950 | 9025 | 2900 | 2.62 | 6403.06 | G300E | 122491166.67 | 961.11 | G300E | 0 | 0
698 | Story22 | C44 | 40 MPa RC Column (95 cm x 95 cm) | Column | 40MPa | Concrete Rectangular | 950 | 950 | 9025 | 2900 | 2.62 | 6403.06 | G300E | 116245340 | 912.1 | G300E | 0 | 0
699 | Story22 | C45 | 40 MPa RC Column (95 cm x 95 cm) | Column | 40MPa | Concrete Rectangular | 950 | 950 | 9025 | 2900 | 2.62 | 6403.06 | G300E | 116242440 | 912.08 | G300E | 0 | 0
700 | Story22 | C46 | 40 MPa RC Column (95 cm x 95 cm) | Column | 40MPa | Concrete Rectangular | 950 | 950 | 9025 | 2900 | 2.62 | 6403.06 | G300E | 122485366.67 | 961.07 | G300E | 0 | 0
701 | Story22 | C47 | 40 MPa RC Column (95 cm x 95 cm) | Column | 40MPa | Concrete Rectangular | 950 | 950 | 9025 | 2900 | 2.62 | 6403.06 | G300E | 121812566.67 | 955.79 | G300E | 0 | 0
702 | Story22 | C48 | 40 MPa RC Column (95 cm x 95 cm) | Column | 40MPa | Concrete Rectangular | 950 | 950 | 9025 | 2900 | 2.62 | 6403.06 | G300E | 108927866.67 | 854.69 | G300E | 0 | 0
703 | Story22 | C5 | 40 MPa RC Column (95 cm x 95 cm) | Column | 40MPa | Concrete Rectangular | 950 | 950 | 9025 | 2900 | 2.62 | 6403.06 | G300E | 116243020 | 912.09 | G300E | 0 | 0
704 | Story22 | C6 | 40 MPa RC Column (95 cm x 95 cm) | Column | 40MPa | Concrete Rectangular | 950 | 950 | 9025 | 2900 | 2.62 | 6403.06 | G300E | 122485366.67 | 961.07 | G300E | 0 | 0
705 | Story22 | C7 | 40 MPa RC Column (95 cm x 95 cm) | Column | 40MPa | Concrete Rectangular | 950 | 950 | 9025 | 2900 | 2.62 | 6403.06 | G300E | 121814500 | 955.8 | G300E | 0 | 0
706 | Story22 | C8 | 40 MPa RC Column (95 cm x 95 cm) | Column | 40MPa | Concrete Rectangular | 950 | 950 | 9025 | 2900 | 2.62 | 6403.06 | G300E | 108930766.67 | 854.71 | G300E | 0 | 0
707 | Story22 | C9 | 40 MPa RC Column (95 cm x 95 cm) | Column | 40MPa | Concrete Rectangular | 950 | 950 | 9025 | 2900 | 2.62 | 6403.06 | G300E | 123194900 | 966.63 | G300E | 0 | 0
708 | Story23 | C1 | 40 MPa RC Column (92.5 cm x 92.5 cm) | Column | 40MPa | Concrete Rectangular | 925 | 925 | 8556.3 | 2900 | 2.48 | 6070.49 | G300E | 123884133.33 | 972.04 | G300E | 0 | 0
709 | Story23 | C10 | 40 MPa RC Column (92.5 cm x 92.5 cm) | Column | 40MPa | Concrete Rectangular | 925 | 925 | 8556.3 | 2900 | 2.48 | 6070.49 | G300E | 184765766.67 | 1449.74 | G300E | 0 | 0
710 | Story23 | C11 | 40 MPa RC Column (92.5 cm x 92.5 cm) | Column | 40MPa | Concrete Rectangular | 925 | 925 | 8556.3 | 2900 | 2.48 | 6070.49 | G300E | 180310400 | 1414.78 | G300E | 0 | 0
711 | Story23 | C12 | 40 MPa RC Column (92.5 cm x 92.5 cm) | Column | 40MPa | Concrete Rectangular | 925 | 925 | 8556.3 | 2900 | 2.48 | 6070.49 | G300E | 133311066.67 | 1046.01 | G300E | 0 | 0
712 | Story23 | C13 | 40 MPa RC Column (92.5 cm x 92.5 cm) | Column | 40MPa | Concrete Rectangular | 925 | 925 | 8556.3 | 2900 | 2.48 | 6070.49 | G300E | 133383566.67 | 1046.58 | G300E | 0 | 0
713 | Story23 | C14 | 40 MPa RC Column (92.5 cm x 92.5 cm) | Column | 40MPa | Concrete Rectangular | 925 | 925 | 8556.3 | 2900 | 2.48 | 6070.49 | G300E | 180104500 | 1413.17 | G300E | 0 | 0
714 | Story23 | C15 | 40 MPa RC Column (92.5 cm x 92.5 cm) | Column | 40MPa | Concrete Rectangular | 925 | 925 | 8556.3 | 2900 | 2.48 | 6070.49 | G300E | 184788966.67 | 1449.92 | G300E | 0 | 0
715 | Story23 | C16 | 40 MPa RC Column (92.5 cm x 92.5 cm) | Column | 40MPa | Concrete Rectangular | 925 | 925 | 8556.3 | 2900 | 2.48 | 6070.49 | G300E | 131489866.67 | 1031.72 | G300E | 0 | 0
716 | Story23 | C17 | 40 MPa RC Column (92.5 cm x 92.5 cm) | Column | 40MPa | Concrete Rectangular | 925 | 925 | 8556.3 | 2900 | 2.48 | 6070.49 | G300E | 129056766.67 | 1012.63 | G300E | 0 | 0
717 | Story23 | C18 | 40 MPa RC Column (92.5 cm x 92.5 cm) | Column | 40MPa | Concrete Rectangular | 925 | 925 | 8556.3 | 2900 | 2.48 | 6070.49 | G300E | 197407833.33 | 1548.94 | G300E | 0 | 0
718 | Story23 | C19 | 40 MPa RC Column (92.5 cm x 92.5 cm) | Column | 40MPa | Concrete Rectangular | 925 | 925 | 8556.3 | 2900 | 2.48 | 6070.49 | G300E | 159085300 | 1248.24 | G300E | 0 | 0
719 | Story23 | C2 | 40 MPa RC Column (92.5 cm x 92.5 cm) | Column | 40MPa | Concrete Rectangular | 925 | 925 | 8556.3 | 2900 | 2.48 | 6070.49 | G300E | 130316140 | 1022.51 | G300E | 0 | 0
720 | Story23 | C22 | 40 MPa RC Column (92.5 cm x 92.5 cm) | Column | 40MPa | Concrete Rectangular | 925 | 925 | 8556.3 | 2900 | 2.48 | 6070.49 | G300E | 159248666.67 | 1249.52 | G300E | 0 | 0
721 | Story23 | C23 | 40 MPa RC Column (92.5 cm x 92.5 cm) | Column | 40MPa | Concrete Rectangular | 925 | 925 | 8556.3 | 2900 | 2.48 | 6070.49 | G300E | 197488066.67 | 1549.56 | G300E | 0 | 0
722 | Story23 | C24 | 40 MPa RC Column (92.5 cm x 92.5 cm) | Column | 40MPa | Concrete Rectangular | 925 | 925 | 8556.3 | 2900 | 2.48 | 6070.49 | G300E | 129048066.67 | 1012.56 | G300E | 0 | 0
723 | Story23 | C25 | 40 MPa RC Column (92.5 cm x 92.5 cm) | Column | 40MPa | Concrete Rectangular | 925 | 925 | 8556.3 | 2900 | 2.48 | 6070.49 | G300E | 129056766.67 | 1012.63 | G300E | 0 | 0
724 | Story23 | C26 | 40 MPa RC Column (92.5 cm x 92.5 cm) | Column | 40MPa | Concrete Rectangular | 925 | 925 | 8556.3 | 2900 | 2.48 | 6070.49 | G300E | 197459066.67 | 1549.34 | G300E | 0 | 0
725 | Story23 | C27 | 40 MPa RC Column (92.5 cm x 92.5 cm) | Column | 40MPa | Concrete Rectangular | 925 | 925 | 8556.3 | 2900 | 2.48 | 6070.49 | G300E | 159197433.33 | 1249.12 | G300E | 0 | 0
726 | Story23 | C3 | 40 MPa RC Column (92.5 cm x 92.5 cm) | Column | 40MPa | Concrete Rectangular | 925 | 925 | 8556.3 | 2900 | 2.48 | 6070.49 | G300E | 130413000 | 1023.27 | G300E | 0 | 0
727 | Story23 | C30 | 40 MPa RC Column (92.5 cm x 92.5 cm) | Column | 40MPa | Concrete Rectangular | 925 | 925 | 8556.3 | 2900 | 2.48 | 6070.49 | G300E | 159248666.67 | 1249.52 | G300E | 0 | 0
728 | Story23 | C31 | 40 MPa RC Column (92.5 cm x 92.5 cm) | Column | 40MPa | Concrete Rectangular | 925 | 925 | 8556.3 | 2900 | 2.48 | 6070.49 | G300E | 197488066.67 | 1549.56 | G300E | 0 | 0
729 | Story23 | C32 | 40 MPa RC Column (92.5 cm x 92.5 cm) | Column | 40MPa | Concrete Rectangular | 925 | 925 | 8556.3 | 2900 | 2.48 | 6070.49 | G300E | 129049033.33 | 1012.57 | G300E | 0 | 0
730 | Story23 | C33 | 40 MPa RC Column (92.5 cm x 92.5 cm) | Column | 40MPa | Concrete Rectangular | 925 | 925 | 8556.3 | 2900 | 2.48 | 6070.49 | G300E | 131500500 | 1031.8 | G300E | 0 | 0
731 | Story23 | C34 | 40 MPa RC Column (92.5 cm x 92.5 cm) | Column | 40MPa | Concrete Rectangular | 925 | 925 | 8556.3 | 2900 | 2.48 | 6070.49 | G300E | 184787033.33 | 1449.91 | G300E | 0 | 0
732 | Story23 | C35 | 40 MPa RC Column (92.5 cm x 92.5 cm) | Column | 40MPa | Concrete Rectangular | 925 | 925 | 8556.3 | 2900 | 2.48 | 6070.49 | G300E | 180106433.33 | 1413.18 | G300E | 0 | 0
733 | Story23 | C36 | 40 MPa RC Column (92.5 cm x 92.5 cm) | Column | 40MPa | Concrete Rectangular | 925 | 925 | 8556.3 | 2900 | 2.48 | 6070.49 | G300E | 133424166.67 | 1046.9 | G300E | 0 | 0
734 | Story23 | C37 | 40 MPa RC Column (92.5 cm x 92.5 cm) | Column | 40MPa | Concrete Rectangular | 925 | 925 | 8556.3 | 2900 | 2.48 | 6070.49 | G300E | 133415466.67 | 1046.83 | G300E | 0 | 0
735 | Story23 | C38 | 40 MPa RC Column (92.5 cm x 92.5 cm) | Column | 40MPa | Concrete Rectangular | 925 | 925 | 8556.3 | 2900 | 2.48 | 6070.49 | G300E | 180109333.33 | 1413.2 | G300E | 0 | 0
736 | Story23 | C39 | 40 MPa RC Column (92.5 cm x 92.5 cm) | Column | 40MPa | Concrete Rectangular | 925 | 925 | 8556.3 | 2900 | 2.48 | 6070.49 | G300E | 184788966.67 | 1449.92 | G300E | 0 | 0
737 | Story23 | C4 | 40 MPa RC Column (92.5 cm x 92.5 cm) | Column | 40MPa | Concrete Rectangular | 925 | 925 | 8556.3 | 2900 | 2.48 | 6070.49 | G300E | 126388766.67 | 991.69 | G300E | 0 | 0
738 | Story23 | C40 | 40 MPa RC Column (92.5 cm x 92.5 cm) | Column | 40MPa | Concrete Rectangular | 925 | 925 | 8556.3 | 2900 | 2.48 | 6070.49 | G300E | 131488900 | 1031.71 | G300E | 0 | 0
739 | Story23 | C41 | 40 MPa RC Column (92.5 cm x 92.5 cm) | Column | 40MPa | Concrete Rectangular | 925 | 925 | 8556.3 | 2900 | 2.48 | 6070.49 | G300E | 123883166.67 | 972.03 | G300E | 0 | 0
740 | Story23 | C42 | 40 MPa RC Column (92.5 cm x 92.5 cm) | Column | 40MPa | Concrete Rectangular | 925 | 925 | 8556.3 | 2900 | 2.48 | 6070.49 | G300E | 130334120 | 1022.65 | G300E | 0 | 0
741 | Story23 | C43 | 40 MPa RC Column (92.5 cm x 92.5 cm) | Column | 40MPa | Concrete Rectangular | 925 | 925 | 8556.3 | 2900 | 2.48 | 6070.49 | G300E | 130392700 | 1023.11 | G300E | 0 | 0
742 | Story23 | C44 | 40 MPa RC Column (92.5 cm x 92.5 cm) | Column | 40MPa | Concrete Rectangular | 925 | 925 | 8556.3 | 2900 | 2.48 | 6070.49 | G300E | 126394566.67 | 991.74 | G300E | 0 | 0
743 | Story23 | C45 | 40 MPa RC Column (92.5 cm x 92.5 cm) | Column | 40MPa | Concrete Rectangular | 925 | 925 | 8556.3 | 2900 | 2.48 | 6070.49 | G300E | 126391666.67 | 991.72 | G300E | 0 | 0
744 | Story23 | C46 | 40 MPa RC Column (92.5 cm x 92.5 cm) | Column | 40MPa | Concrete Rectangular | 925 | 925 | 8556.3 | 2900 | 2.48 | 6070.49 | G300E | 130386900 | 1023.06 | G300E | 0 | 0
745 | Story23 | C47 | 40 MPa RC Column (92.5 cm x 92.5 cm) | Column | 40MPa | Concrete Rectangular | 925 | 925 | 8556.3 | 2900 | 2.48 | 6070.49 | G300E | 130326580 | 1022.59 | G300E | 0 | 0
746 | Story23 | C48 | 40 MPa RC Column (92.5 cm x 92.5 cm) | Column | 40MPa | Concrete Rectangular | 925 | 925 | 8556.3 | 2900 | 2.48 | 6070.49 | G300E | 123872533.33 | 971.95 | G300E | 0 | 0
747 | Story23 | C5 | 40 MPa RC Column (92.5 cm x 92.5 cm) | Column | 40MPa | Concrete Rectangular | 925 | 925 | 8556.3 | 2900 | 2.48 | 6070.49 | G300E | 126391666.67 | 991.72 | G300E | 0 | 0
748 | Story23 | C6 | 40 MPa RC Column (92.5 cm x 92.5 cm) | Column | 40MPa | Concrete Rectangular | 925 | 925 | 8556.3 | 2900 | 2.48 | 6070.49 | G300E | 130387866.67 | 1023.07 | G300E | 0 | 0
749 | Story23 | C7 | 40 MPa RC Column (92.5 cm x 92.5 cm) | Column | 40MPa | Concrete Rectangular | 925 | 925 | 8556.3 | 2900 | 2.48 | 6070.49 | G300E | 130327740 | 1022.6 | G300E | 0 | 0
750 | Story23 | C8 | 40 MPa RC Column (92.5 cm x 92.5 cm) | Column | 40MPa | Concrete Rectangular | 925 | 925 | 8556.3 | 2900 | 2.48 | 6070.49 | G300E | 123874466.67 | 971.97 | G300E | 0 | 0
751 | Story23 | C9 | 40 MPa RC Column (92.5 cm x 92.5 cm) | Column | 40MPa | Concrete Rectangular | 925 | 925 | 8556.3 | 2900 | 2.48 | 6070.49 | G300E | 131504366.67 | 1031.83 | G300E | 0 | 0
752 | Story24 | C1 | 40 MPa RC Column (92.5 cm x 92.5 cm) | Column | 40MPa | Concrete Rectangular | 925 | 925 | 8556.3 | 2900 | 2.48 | 6070.49 | G300E | 117828933.33 | 924.53 | G300E | 0 | 0
753 | Story24 | C10 | 40 MPa RC Column (92.5 cm x 92.5 cm) | Column | 40MPa | Concrete Rectangular | 925 | 925 | 8556.3 | 2900 | 2.48 | 6070.49 | G300E | 172743333.33 | 1355.41 | G300E | 0 | 0
754 | Story24 | C11 | 40 MPa RC Column (92.5 cm x 92.5 cm) | Column | 40MPa | Concrete Rectangular | 925 | 925 | 8556.3 | 2900 | 2.48 | 6070.49 | G300E | 167802700 | 1316.64 | G300E | 0 | 0
755 | Story24 | C12 | 40 MPa RC Column (92.5 cm x 92.5 cm) | Column | 40MPa | Concrete Rectangular | 925 | 925 | 8556.3 | 2900 | 2.48 | 6070.49 | G300E | 120693166.67 | 947 | G300E | 0 | 0
756 | Story24 | C13 | 40 MPa RC Column (92.5 cm x 92.5 cm) | Column | 40MPa | Concrete Rectangular | 925 | 925 | 8556.3 | 2900 | 2.48 | 6070.49 | G300E | 120768566.67 | 947.59 | G300E | 0 | 0
757 | Story24 | C14 | 40 MPa RC Column (92.5 cm x 92.5 cm) | Column | 40MPa | Concrete Rectangular | 925 | 925 | 8556.3 | 2900 | 2.48 | 6070.49 | G300E | 167595833.33 | 1315.02 | G300E | 0 | 0
758 | Story24 | C15 | 40 MPa RC Column (92.5 cm x 92.5 cm) | Column | 40MPa | Concrete Rectangular | 925 | 925 | 8556.3 | 2900 | 2.48 | 6070.49 | G300E | 172764600 | 1355.58 | G300E | 0 | 0
759 | Story24 | C16 | 40 MPa RC Column (92.5 cm x 92.5 cm) | Column | 40MPa | Concrete Rectangular | 925 | 925 | 8556.3 | 2900 | 2.48 | 6070.49 | G300E | 111223700 | 872.7 | G300E | 0 | 0
760 | Story24 | C17 | 40 MPa RC Column (92.5 cm x 92.5 cm) | Column | 40MPa | Concrete Rectangular | 925 | 925 | 8556.3 | 2900 | 2.48 | 6070.49 | G300E | 120095766.67 | 942.32 | G300E | 0 | 0
761 | Story24 | C18 | 40 MPa RC Column (92.5 cm x 92.5 cm) | Column | 40MPa | Concrete Rectangular | 925 | 925 | 8556.3 | 2900 | 2.48 | 6070.49 | G300E | 185410533.33 | 1454.8 | G300E | 0 | 0
762 | Story24 | C19 | 40 MPa RC Column (92.5 cm x 92.5 cm) | Column | 40MPa | Concrete Rectangular | 925 | 925 | 8556.3 | 2900 | 2.48 | 6070.49 | G300E | 145874833.33 | 1144.59 | G300E | 0 | 0
763 | Story24 | C2 | 40 MPa RC Column (92.5 cm x 92.5 cm) | Column | 40MPa | Concrete Rectangular | 925 | 925 | 8556.3 | 2900 | 2.48 | 6070.49 | G300E | 115510866.67 | 906.34 | G300E | 0 | 0
764 | Story24 | C22 | 40 MPa RC Column (92.5 cm x 92.5 cm) | Column | 40MPa | Concrete Rectangular | 925 | 925 | 8556.3 | 2900 | 2.48 | 6070.49 | G300E | 146014033.33 | 1145.68 | G300E | 0 | 0
765 | Story24 | C23 | 40 MPa RC Column (92.5 cm x 92.5 cm) | Column | 40MPa | Concrete Rectangular | 925 | 925 | 8556.3 | 2900 | 2.48 | 6070.49 | G300E | 185477233.33 | 1455.32 | G300E | 0 | 0
766 | Story24 | C24 | 40 MPa RC Column (92.5 cm x 92.5 cm) | Column | 40MPa | Concrete Rectangular | 925 | 925 | 8556.3 | 2900 | 2.48 | 6070.49 | G300E | 120087066.67 | 942.25 | G300E | 0 | 0
767 | Story24 | C25 | 40 MPa RC Column (92.5 cm x 92.5 cm) | Column | 40MPa | Concrete Rectangular | 925 | 925 | 8556.3 | 2900 | 2.48 | 6070.49 | G300E | 120095766.67 | 942.32 | G300E | 0 | 0
768 | Story24 | C26 | 40 MPa RC Column (92.5 cm x 92.5 cm) | Column | 40MPa | Concrete Rectangular | 925 | 925 | 8556.3 | 2900 | 2.48 | 6070.49 | G300E | 185451133.33 | 1455.12 | G300E | 0 | 0
769 | Story24 | C27 | 40 MPa RC Column (92.5 cm x 92.5 cm) | Column | 40MPa | Concrete Rectangular | 925 | 925 | 8556.3 | 2900 | 2.48 | 6070.49 | G300E | 145970533.33 | 1145.34 | G300E | 0 | 0
770 | Story24 | C3 | 40 MPa RC Column (92.5 cm x 92.5 cm) | Column | 40MPa | Concrete Rectangular | 925 | 925 | 8556.3 | 2900 | 2.48 | 6070.49 | G300E | 110702860 | 868.62 | G300E | 0 | 0
771 | Story24 | C30 | 40 MPa RC Column (92.5 cm x 92.5 cm) | Column | 40MPa | Concrete Rectangular | 925 | 925 | 8556.3 | 2900 | 2.48 | 6070.49 | G300E | 146014033.33 | 1145.68 | G300E | 0 | 0
772 | Story24 | C31 | 40 MPa RC Column (92.5 cm x 92.5 cm) | Column | 40MPa | Concrete Rectangular | 925 | 925 | 8556.3 | 2900 | 2.48 | 6070.49 | G300E | 185477233.33 | 1455.32 | G300E | 0 | 0
773 | Story24 | C32 | 40 MPa RC Column (92.5 cm x 92.5 cm) | Column | 40MPa | Concrete Rectangular | 925 | 925 | 8556.3 | 2900 | 2.48 | 6070.49 | G300E | 120087066.67 | 942.25 | G300E | 0 | 0
774 | Story24 | C33 | 40 MPa RC Column (92.5 cm x 92.5 cm) | Column | 40MPa | Concrete Rectangular | 925 | 925 | 8556.3 | 2900 | 2.48 | 6070.49 | G300E | 111232400 | 872.77 | G300E | 0 | 0
775 | Story24 | C34 | 40 MPa RC Column (92.5 cm x 92.5 cm) | Column | 40MPa | Concrete Rectangular | 925 | 925 | 8556.3 | 2900 | 2.48 | 6070.49 | G300E | 172764600 | 1355.58 | G300E | 0 | 0
776 | Story24 | C35 | 40 MPa RC Column (92.5 cm x 92.5 cm) | Column | 40MPa | Concrete Rectangular | 925 | 925 | 8556.3 | 2900 | 2.48 | 6070.49 | G300E | 167597766.67 | 1315.03 | G300E | 0 | 0
777 | Story24 | C36 | 40 MPa RC Column (92.5 cm x 92.5 cm) | Column | 40MPa | Concrete Rectangular | 925 | 925 | 8556.3 | 2900 | 2.48 | 6070.49 | G300E | 120811100 | 947.93 | G300E | 0 | 0
778 | Story24 | C37 | 40 MPa RC Column (92.5 cm x 92.5 cm) | Column | 40MPa | Concrete Rectangular | 925 | 925 | 8556.3 | 2900 | 2.48 | 6070.49 | G300E | 120799500 | 947.84 | G300E | 0 | 0
779 | Story24 | C38 | 40 MPa RC Column (92.5 cm x 92.5 cm) | Column | 40MPa | Concrete Rectangular | 925 | 925 | 8556.3 | 2900 | 2.48 | 6070.49 | G300E | 167600666.67 | 1315.06 | G300E | 0 | 0
780 | Story24 | C39 | 40 MPa RC Column (92.5 cm x 92.5 cm) | Column | 40MPa | Concrete Rectangular | 925 | 925 | 8556.3 | 2900 | 2.48 | 6070.49 | G300E | 172765566.67 | 1355.58 | G300E | 0 | 0
781 | Story24 | C4 | 40 MPa RC Column (92.5 cm x 92.5 cm) | Column | 40MPa | Concrete Rectangular | 925 | 925 | 8556.3 | 2900 | 2.48 | 6070.49 | G300E | 116549066.67 | 914.49 | G300E | 0 | 0
782 | Story24 | C40 | 40 MPa RC Column (92.5 cm x 92.5 cm) | Column | 40MPa | Concrete Rectangular | 925 | 925 | 8556.3 | 2900 | 2.48 | 6070.49 | G300E | 111220800 | 872.68 | G300E | 0 | 0
783 | Story24 | C41 | 40 MPa RC Column (92.5 cm x 92.5 cm) | Column | 40MPa | Concrete Rectangular | 925 | 925 | 8556.3 | 2900 | 2.48 | 6070.49 | G300E | 117827000 | 924.51 | G300E | 0 | 0
784 | Story24 | C42 | 40 MPa RC Column (92.5 cm x 92.5 cm) | Column | 40MPa | Concrete Rectangular | 925 | 925 | 8556.3 | 2900 | 2.48 | 6070.49 | G300E | 115507000 | 906.31 | G300E | 0 | 0
785 | Story24 | C43 | 40 MPa RC Column (92.5 cm x 92.5 cm) | Column | 40MPa | Concrete Rectangular | 925 | 925 | 8556.3 | 2900 | 2.48 | 6070.49 | G300E | 110691260 | 868.52 | G300E | 0 | 0
786 | Story24 | C44 | 40 MPa RC Column (92.5 cm x 92.5 cm) | Column | 40MPa | Concrete Rectangular | 925 | 925 | 8556.3 | 2900 | 2.48 | 6070.49 | G300E | 116550033.33 | 914.49 | G300E | 0 | 0
787 | Story24 | C45 | 40 MPa RC Column (92.5 cm x 92.5 cm) | Column | 40MPa | Concrete Rectangular | 925 | 925 | 8556.3 | 2900 | 2.48 | 6070.49 | G300E | 116549066.67 | 914.49 | G300E | 0 | 0
788 | Story24 | C46 | 40 MPa RC Column (92.5 cm x 92.5 cm) | Column | 40MPa | Concrete Rectangular | 925 | 925 | 8556.3 | 2900 | 2.48 | 6070.49 | G300E | 110686620 | 868.49 | G300E | 0 | 0
789 | Story24 | C47 | 40 MPa RC Column (92.5 cm x 92.5 cm) | Column | 40MPa | Concrete Rectangular | 925 | 925 | 8556.3 | 2900 | 2.48 | 6070.49 | G300E | 115499266.67 | 906.25 | G300E | 0 | 0
790 | Story24 | C48 | 40 MPa RC Column (92.5 cm x 92.5 cm) | Column | 40MPa | Concrete Rectangular | 925 | 925 | 8556.3 | 2900 | 2.48 | 6070.49 | G300E | 117816366.67 | 924.43 | G300E | 0 | 0
791 | Story24 | C5 | 40 MPa RC Column (92.5 cm x 92.5 cm) | Column | 40MPa | Concrete Rectangular | 925 | 925 | 8556.3 | 2900 | 2.48 | 6070.49 | G300E | 116549066.67 | 914.49 | G300E | 0 | 0
792 | Story24 | C6 | 40 MPa RC Column (92.5 cm x 92.5 cm) | Column | 40MPa | Concrete Rectangular | 925 | 925 | 8556.3 | 2900 | 2.48 | 6070.49 | G300E | 110688360 | 868.5 | G300E | 0 | 0
793 | Story24 | C7 | 40 MPa RC Column (92.5 cm x 92.5 cm) | Column | 40MPa | Concrete Rectangular | 925 | 925 | 8556.3 | 2900 | 2.48 | 6070.49 | G300E | 115501200 | 906.27 | G300E | 0 | 0
794 | Story24 | C8 | 40 MPa RC Column (92.5 cm x 92.5 cm) | Column | 40MPa | Concrete Rectangular | 925 | 925 | 8556.3 | 2900 | 2.48 | 6070.49 | G300E | 117819266.67 | 924.45 | G300E | 0 | 0
795 | Story24 | C9 | 40 MPa RC Column (92.5 cm x 92.5 cm) | Column | 40MPa | Concrete Rectangular | 925 | 925 | 8556.3 | 2900 | 2.48 | 6070.49 | G300E | 111232400 | 872.77 | G300E | 0 | 0
796 | Story25 | C1 | 40 MPa RC Column (90 cm x 90 cm) | Column | 40MPa | Concrete Rectangular | 900 | 900 | 8100 | 2900 | 2.35 | 5746.79 | G300E | 127378633.33 | 999.46 | G300E | 0 | 0
797 | Story25 | C10 | 40 MPa RC Column (90 cm x 90 cm) | Column | 40MPa | Concrete Rectangular | 900 | 900 | 8100 | 2900 | 2.35 | 5746.79 | G300E | 175070100 | 1373.66 | G300E | 0 | 0
798 | Story25 | C11 | 40 MPa RC Column (90 cm x 90 cm) | Column | 40MPa | Concrete Rectangular | 900 | 900 | 8100 | 2900 | 2.35 | 5746.79 | G300E | 170112066.67 | 1334.76 | G300E | 0 | 0
799 | Story25 | C12 | 40 MPa RC Column (90 cm x 90 cm) | Column | 40MPa | Concrete Rectangular | 900 | 900 | 8100 | 2900 | 2.35 | 5746.79 | G300E | 123932466.67 | 972.42 | G300E | 0 | 0
800 | Story25 | C13 | 40 MPa RC Column (90 cm x 90 cm) | Column | 40MPa | Concrete Rectangular | 900 | 900 | 8100 | 2900 | 2.35 | 5746.79 | G300E | 124002066.67 | 972.97 | G300E | 0 | 0
801 | Story25 | C14 | 40 MPa RC Column (90 cm x 90 cm) | Column | 40MPa | Concrete Rectangular | 900 | 900 | 8100 | 2900 | 2.35 | 5746.79 | G300E | 169926466.67 | 1333.31 | G300E | 0 | 0
802 | Story25 | C15 | 40 MPa RC Column (90 cm x 90 cm) | Column | 40MPa | Concrete Rectangular | 900 | 900 | 8100 | 2900 | 2.35 | 5746.79 | G300E | 175089433.33 | 1373.82 | G300E | 0 | 0
803 | Story25 | C16 | 40 MPa RC Column (90 cm x 90 cm) | Column | 40MPa | Concrete Rectangular | 900 | 900 | 8100 | 2900 | 2.35 | 5746.79 | G300E | 120937733.33 | 948.92 | G300E | 0 | 0
804 | Story25 | C17 | 40 MPa RC Column (90 cm x 90 cm) | Column | 40MPa | Concrete Rectangular | 900 | 900 | 8100 | 2900 | 2.35 | 5746.79 | G300E | 126170300 | 989.98 | G300E | 0 | 0
805 | Story25 | C18 | 40 MPa RC Column (90 cm x 90 cm) | Column | 40MPa | Concrete Rectangular | 900 | 900 | 8100 | 2900 | 2.35 | 5746.79 | G300E | 186782233.33 | 1465.56 | G300E | 0 | 0
806 | Story25 | C19 | 40 MPa RC Column (90 cm x 90 cm) | Column | 40MPa | Concrete Rectangular | 900 | 900 | 8100 | 2900 | 2.35 | 5746.79 | G300E | 148757433.33 | 1167.21 | G300E | 0 | 0
807 | Story25 | C2 | 40 MPa RC Column (90 cm x 90 cm) | Column | 40MPa | Concrete Rectangular | 900 | 900 | 8100 | 2900 | 2.35 | 5746.79 | G300E | 123555080 | 969.46 | G300E | 0 | 0
808 | Story25 | C22 | 40 MPa RC Column (90 cm x 90 cm) | Column | 40MPa | Concrete Rectangular | 900 | 900 | 8100 | 2900 | 2.35 | 5746.79 | G300E | 148909200 | 1168.4 | G300E | 0 | 0
809 | Story25 | C23 | 40 MPa RC Column (90 cm x 90 cm) | Column | 40MPa | Concrete Rectangular | 900 | 900 | 8100 | 2900 | 2.35 | 5746.79 | G300E | 186856666.67 | 1466.15 | G300E | 0 | 0
810 | Story25 | C24 | 40 MPa RC Column (90 cm x 90 cm) | Column | 40MPa | Concrete Rectangular | 900 | 900 | 8100 | 2900 | 2.35 | 5746.79 | G300E | 126160633.33 | 989.9 | G300E | 0 | 0
811 | Story25 | C25 | 40 MPa RC Column (90 cm x 90 cm) | Column | 40MPa | Concrete Rectangular | 900 | 900 | 8100 | 2900 | 2.35 | 5746.79 | G300E | 126169333.33 | 989.97 | G300E | 0 | 0
812 | Story25 | C26 | 40 MPa RC Column (90 cm x 90 cm) | Column | 40MPa | Concrete Rectangular | 900 | 900 | 8100 | 2900 | 2.35 | 5746.79 | G300E | 186828633.33 | 1465.93 | G300E | 0 | 0
813 | Story25 | C27 | 40 MPa RC Column (90 cm x 90 cm) | Column | 40MPa | Concrete Rectangular | 900 | 900 | 8100 | 2900 | 2.35 | 5746.79 | G300E | 148862800 | 1168.03 | G300E | 0 | 0
814 | Story25 | C3 | 40 MPa RC Column (90 cm x 90 cm) | Column | 40MPa | Concrete Rectangular | 900 | 900 | 8100 | 2900 | 2.35 | 5746.79 | G300E | 123009300 | 965.18 | G300E | 0 | 0
815 | Story25 | C30 | 40 MPa RC Column (90 cm x 90 cm) | Column | 40MPa | Concrete Rectangular | 900 | 900 | 8100 | 2900 | 2.35 | 5746.79 | G300E | 148910166.67 | 1168.4 | G300E | 0 | 0
816 | Story25 | C31 | 40 MPa RC Column (90 cm x 90 cm) | Column | 40MPa | Concrete Rectangular | 900 | 900 | 8100 | 2900 | 2.35 | 5746.79 | G300E | 186857633.33 | 1466.15 | G300E | 0 | 0
817 | Story25 | C32 | 40 MPa RC Column (90 cm x 90 cm) | Column | 40MPa | Concrete Rectangular | 900 | 900 | 8100 | 2900 | 2.35 | 5746.79 | G300E | 126160633.33 | 989.9 | G300E | 0 | 0
818 | Story25 | C33 | 40 MPa RC Column (90 cm x 90 cm) | Column | 40MPa | Concrete Rectangular | 900 | 900 | 8100 | 2900 | 2.35 | 5746.79 | G300E | 120946433.33 | 948.99 | G300E | 0 | 0
819 | Story25 | C34 | 40 MPa RC Column (90 cm x 90 cm) | Column | 40MPa | Concrete Rectangular | 900 | 900 | 8100 | 2900 | 2.35 | 5746.79 | G300E | 175089433.33 | 1373.82 | G300E | 0 | 0
820 | Story25 | C35 | 40 MPa RC Column (90 cm x 90 cm) | Column | 40MPa | Concrete Rectangular | 900 | 900 | 8100 | 2900 | 2.35 | 5746.79 | G300E | 169927433.33 | 1333.31 | G300E | 0 | 0
821 | Story25 | C36 | 40 MPa RC Column (90 cm x 90 cm) | Column | 40MPa | Concrete Rectangular | 900 | 900 | 8100 | 2900 | 2.35 | 5746.79 | G300E | 124039766.67 | 973.26 | G300E | 0 | 0
822 | Story25 | C37 | 40 MPa RC Column (90 cm x 90 cm) | Column | 40MPa | Concrete Rectangular | 900 | 900 | 8100 | 2900 | 2.35 | 5746.79 | G300E | 124031066.67 | 973.19 | G300E | 0 | 0
823 | Story25 | C38 | 40 MPa RC Column (90 cm x 90 cm) | Column | 40MPa | Concrete Rectangular | 900 | 900 | 8100 | 2900 | 2.35 | 5746.79 | G300E | 169931300 | 1333.34 | G300E | 0 | 0
824 | Story25 | C39 | 40 MPa RC Column (90 cm x 90 cm) | Column | 40MPa | Concrete Rectangular | 900 | 900 | 8100 | 2900 | 2.35 | 5746.79 | G300E | 175090400 | 1373.82 | G300E | 0 | 0
825 | Story25 | C4 | 40 MPa RC Column (90 cm x 90 cm) | Column | 40MPa | Concrete Rectangular | 900 | 900 | 8100 | 2900 | 2.35 | 5746.79 | G300E | 122696100 | 962.72 | G300E | 0 | 0
826 | Story25 | C40 | 40 MPa RC Column (90 cm x 90 cm) | Column | 40MPa | Concrete Rectangular | 900 | 900 | 8100 | 2900 | 2.35 | 5746.79 | G300E | 120936766.67 | 948.91 | G300E | 0 | 0
827 | Story25 | C41 | 40 MPa RC Column (90 cm x 90 cm) | Column | 40MPa | Concrete Rectangular | 900 | 900 | 8100 | 2900 | 2.35 | 5746.79 | G300E | 127375733.33 | 999.44 | G300E | 0 | 0
828 | Story25 | C42 | 40 MPa RC Column (90 cm x 90 cm) | Column | 40MPa | Concrete Rectangular | 900 | 900 | 8100 | 2900 | 2.35 | 5746.79 | G300E | 123531880 | 969.28 | G300E | 0 | 0
829 | Story25 | C43 | 40 MPa RC Column (90 cm x 90 cm) | Column | 40MPa | Concrete Rectangular | 900 | 900 | 8100 | 2900 | 2.35 | 5746.79 | G300E | 123026700 | 965.31 | G300E | 0 | 0
830 | Story25 | C44 | 40 MPa RC Column (90 cm x 90 cm) | Column | 40MPa | Concrete Rectangular | 900 | 900 | 8100 | 2900 | 2.35 | 5746.79 | G300E | 122694166.67 | 962.7 | G300E | 0 | 0
831 | Story25 | C45 | 40 MPa RC Column (90 cm x 90 cm) | Column | 40MPa | Concrete Rectangular | 900 | 900 | 8100 | 2900 | 2.35 | 5746.79 | G300E | 122692233.33 | 962.69 | G300E | 0 | 0
832 | Story25 | C46 | 40 MPa RC Column (90 cm x 90 cm) | Column | 40MPa | Concrete Rectangular | 900 | 900 | 8100 | 2900 | 2.35 | 5746.79 | G300E | 123020900 | 965.27 | G300E | 0 | 0
833 | Story25 | C47 | 40 MPa RC Column (90 cm x 90 cm) | Column | 40MPa | Concrete Rectangular | 900 | 900 | 8100 | 2900 | 2.35 | 5746.79 | G300E | 123526080 | 969.23 | G300E | 0 | 0
834 | Story25 | C48 | 40 MPa RC Column (90 cm x 90 cm) | Column | 40MPa | Concrete Rectangular | 900 | 900 | 8100 | 2900 | 2.35 | 5746.79 | G300E | 127367033.33 | 999.37 | G300E | 0 | 0
835 | Story25 | C5 | 40 MPa RC Column (90 cm x 90 cm) | Column | 40MPa | Concrete Rectangular | 900 | 900 | 8100 | 2900 | 2.35 | 5746.79 | G300E | 122694166.67 | 962.7 | G300E | 0 | 0
836 | Story25 | C6 | 40 MPa RC Column (90 cm x 90 cm) | Column | 40MPa | Concrete Rectangular | 900 | 900 | 8100 | 2900 | 2.35 | 5746.79 | G300E | 123022833.33 | 965.28 | G300E | 0 | 0
837 | Story25 | C7 | 40 MPa RC Column (90 cm x 90 cm) | Column | 40MPa | Concrete Rectangular | 900 | 900 | 8100 | 2900 | 2.35 | 5746.79 | G300E | 123526080 | 969.23 | G300E | 0 | 0
838 | Story25 | C8 | 40 MPa RC Column (90 cm x 90 cm) | Column | 40MPa | Concrete Rectangular | 900 | 900 | 8100 | 2900 | 2.35 | 5746.79 | G300E | 127367033.33 | 999.37 | G300E | 0 | 0
839 | Story25 | C9 | 40 MPa RC Column (90 cm x 90 cm) | Column | 40MPa | Concrete Rectangular | 900 | 900 | 8100 | 2900 | 2.35 | 5746.79 | G300E | 120940633.33 | 948.95 | G300E | 0 | 0
840 | Story26 | C1 | 40 MPa RC Column (90 cm x 90 cm) | Column | 40MPa | Concrete Rectangular | 900 | 900 | 8100 | 2900 | 2.35 | 5746.79 | G300E | 123012200 | 965.2 | G300E | 0 | 0
841 | Story26 | C10 | 40 MPa RC Column (90 cm x 90 cm) | Column | 40MPa | Concrete Rectangular | 900 | 900 | 8100 | 2900 | 2.35 | 5746.79 | G300E | 163353133.33 | 1281.73 | G300E | 0 | 0
842 | Story26 | C11 | 40 MPa RC Column (90 cm x 90 cm) | Column | 40MPa | Concrete Rectangular | 900 | 900 | 8100 | 2900 | 2.35 | 5746.79 | G300E | 157807366.67 | 1238.22 | G300E | 0 | 0
843 | Story26 | C12 | 40 MPa RC Column (90 cm x 90 cm) | Column | 40MPa | Concrete Rectangular | 900 | 900 | 8100 | 2900 | 2.35 | 5746.79 | G300E | 111691566.67 | 876.37 | G300E | 0 | 0
844 | Story26 | C13 | 40 MPa RC Column (90 cm x 90 cm) | Column | 40MPa | Concrete Rectangular | 900 | 900 | 8100 | 2900 | 2.35 | 5746.79 | G300E | 111763100 | 876.93 | G300E | 0 | 0
845 | Story26 | C14 | 40 MPa RC Column (90 cm x 90 cm) | Column | 40MPa | Concrete Rectangular | 900 | 900 | 8100 | 2900 | 2.35 | 5746.79 | G300E | 157621766.67 | 1236.76 | G300E | 0 | 0
846 | Story26 | C15 | 40 MPa RC Column (90 cm x 90 cm) | Column | 40MPa | Concrete Rectangular | 900 | 900 | 8100 | 2900 | 2.35 | 5746.79 | G300E | 163371500 | 1281.87 | G300E | 0 | 0
847 | Story26 | C16 | 40 MPa RC Column (90 cm x 90 cm) | Column | 40MPa | Concrete Rectangular | 900 | 900 | 8100 | 2900 | 2.35 | 5746.79 | G300E | 112318933.33 | 881.3 | G300E | 0 | 0
848 | Story26 | C17 | 40 MPa RC Column (90 cm x 90 cm) | Column | 40MPa | Concrete Rectangular | 900 | 900 | 8100 | 2900 | 2.35 | 5746.79 | G300E | 109671233.33 | 860.52 | G300E | 0 | 0
849 | Story26 | C18 | 40 MPa RC Column (90 cm x 90 cm) | Column | 40MPa | Concrete Rectangular | 900 | 900 | 8100 | 2900 | 2.35 | 5746.79 | G300E | 175114566.67 | 1374.01 | G300E | 0 | 0
850 | Story26 | C19 | 40 MPa RC Column (90 cm x 90 cm) | Column | 40MPa | Concrete Rectangular | 900 | 900 | 8100 | 2900 | 2.35 | 5746.79 | G300E | 136250700 | 1069.07 | G300E | 0 | 0
851 | Story26 | C2 | 40 MPa RC Column (90 cm x 90 cm) | Column | 40MPa | Concrete Rectangular | 900 | 900 | 8100 | 2900 | 2.35 | 5746.79 | G300E | 111958366.67 | 878.47 | G300E | 0 | 0
852 | Story26 | C22 | 40 MPa RC Column (90 cm x 90 cm) | Column | 40MPa | Concrete Rectangular | 900 | 900 | 8100 | 2900 | 2.35 | 5746.79 | G300E | 136379266.67 | 1070.08 | G300E | 0 | 0
853 | Story26 | C23 | 40 MPa RC Column (90 cm x 90 cm) | Column | 40MPa | Concrete Rectangular | 900 | 900 | 8100 | 2900 | 2.35 | 5746.79 | G300E | 175177400 | 1374.51 | G300E | 0 | 0
854 | Story26 | C24 | 40 MPa RC Column (90 cm x 90 cm) | Column | 40MPa | Concrete Rectangular | 900 | 900 | 8100 | 2900 | 2.35 | 5746.79 | G300E | 109662533.33 | 860.45 | G300E | 0 | 0
855 | Story26 | C25 | 40 MPa RC Column (90 cm x 90 cm) | Column | 40MPa | Concrete Rectangular | 900 | 900 | 8100 | 2900 | 2.35 | 5746.79 | G300E | 109671233.33 | 860.52 | G300E | 0 | 0
856 | Story26 | C26 | 40 MPa RC Column (90 cm x 90 cm) | Column | 40MPa | Concrete Rectangular | 900 | 900 | 8100 | 2900 | 2.35 | 5746.79 | G300E | 175153233.33 | 1374.32 | G300E | 0 | 0
857 | Story26 | C27 | 40 MPa RC Column (90 cm x 90 cm) | Column | 40MPa | Concrete Rectangular | 900 | 900 | 8100 | 2900 | 2.35 | 5746.79 | G300E | 136339633.33 | 1069.77 | G300E | 0 | 0
858 | Story26 | C3 | 40 MPa RC Column (90 cm x 90 cm) | Column | 40MPa | Concrete Rectangular | 900 | 900 | 8100 | 2900 | 2.35 | 5746.79 | G300E | 113189900 | 888.13 | G300E | 0 | 0
859 | Story26 | C30 | 40 MPa RC Column (90 cm x 90 cm) | Column | 40MPa | Concrete Rectangular | 900 | 900 | 8100 | 2900 | 2.35 | 5746.79 | G300E | 136381200 | 1070.1 | G300E | 0 | 0
860 | Story26 | C31 | 40 MPa RC Column (90 cm x 90 cm) | Column | 40MPa | Concrete Rectangular | 900 | 900 | 8100 | 2900 | 2.35 | 5746.79 | G300E | 175178366.67 | 1374.51 | G300E | 0 | 0
861 | Story26 | C32 | 40 MPa RC Column (90 cm x 90 cm) | Column | 40MPa | Concrete Rectangular | 900 | 900 | 8100 | 2900 | 2.35 | 5746.79 | G300E | 109662533.33 | 860.45 | G300E | 0 | 0
862 | Story26 | C33 | 40 MPa RC Column (90 cm x 90 cm) | Column | 40MPa | Concrete Rectangular | 900 | 900 | 8100 | 2900 | 2.35 | 5746.79 | G300E | 112326666.67 | 881.36 | G300E | 0 | 0
863 | Story26 | C34 | 40 MPa RC Column (90 cm x 90 cm) | Column | 40MPa | Concrete Rectangular | 900 | 900 | 8100 | 2900 | 2.35 | 5746.79 | G300E | 163369566.67 | 1281.86 | G300E | 0 | 0
864 | Story26 | C35 | 40 MPa RC Column (90 cm x 90 cm) | Column | 40MPa | Concrete Rectangular | 900 | 900 | 8100 | 2900 | 2.35 | 5746.79 | G300E | 157624666.67 | 1236.78 | G300E | 0 | 0
865 | Story26 | C36 | 40 MPa RC Column (90 cm x 90 cm) | Column | 40MPa | Concrete Rectangular | 900 | 900 | 8100 | 2900 | 2.35 | 5746.79 | G300E | 111801766.67 | 877.24 | G300E | 0 | 0
866 | Story26 | C37 | 40 MPa RC Column (90 cm x 90 cm) | Column | 40MPa | Concrete Rectangular | 900 | 900 | 8100 | 2900 | 2.35 | 5746.79 | G300E | 111793066.67 | 877.17 | G300E | 0 | 0
867 | Story26 | C38 | 40 MPa RC Column (90 cm x 90 cm) | Column | 40MPa | Concrete Rectangular | 900 | 900 | 8100 | 2900 | 2.35 | 5746.79 | G300E | 157627566.67 | 1236.8 | G300E | 0 | 0
868 | Story26 | C39 | 40 MPa RC Column (90 cm x 90 cm) | Column | 40MPa | Concrete Rectangular | 900 | 900 | 8100 | 2900 | 2.35 | 5746.79 | G300E | 163372466.67 | 1281.88 | G300E | 0 | 0
869 | Story26 | C4 | 40 MPa RC Column (90 cm x 90 cm) | Column | 40MPa | Concrete Rectangular | 900 | 900 | 8100 | 2900 | 2.35 | 5746.79 | G300E | 109858380 | 861.99 | G300E | 0 | 0
870 | Story26 | C40 | 40 MPa RC Column (90 cm x 90 cm) | Column | 40MPa | Concrete Rectangular | 900 | 900 | 8100 | 2900 | 2.35 | 5746.79 | G300E | 112317000 | 881.28 | G300E | 0 | 0
871 | Story26 | C41 | 40 MPa RC Column (90 cm x 90 cm) | Column | 40MPa | Concrete Rectangular | 900 | 900 | 8100 | 2900 | 2.35 | 5746.79 | G300E | 123009300 | 965.18 | G300E | 0 | 0
872 | Story26 | C42 | 40 MPa RC Column (90 cm x 90 cm) | Column | 40MPa | Concrete Rectangular | 900 | 900 | 8100 | 2900 | 2.35 | 5746.79 | G300E | 111938066.67 | 878.31 | G300E | 0 | 0
873 | Story26 | C43 | 40 MPa RC Column (90 cm x 90 cm) | Column | 40MPa | Concrete Rectangular | 900 | 900 | 8100 | 2900 | 2.35 | 5746.79 | G300E | 113195700 | 888.18 | G300E | 0 | 0
874 | Story26 | C44 | 40 MPa RC Column (90 cm x 90 cm) | Column | 40MPa | Concrete Rectangular | 900 | 900 | 8100 | 2900 | 2.35 | 5746.79 | G300E | 109858380 | 861.99 | G300E | 0 | 0
875 | Story26 | C45 | 40 MPa RC Column (90 cm x 90 cm) | Column | 40MPa | Concrete Rectangular | 900 | 900 | 8100 | 2900 | 2.35 | 5746.79 | G300E | 109856060 | 861.97 | G300E | 0 | 0
876 | Story26 | C46 | 40 MPa RC Column (90 cm x 90 cm) | Column | 40MPa | Concrete Rectangular | 900 | 900 | 8100 | 2900 | 2.35 | 5746.79 | G300E | 113189900 | 888.13 | G300E | 0 | 0
877 | Story26 | C47 | 40 MPa RC Column (90 cm x 90 cm) | Column | 40MPa | Concrete Rectangular | 900 | 900 | 8100 | 2900 | 2.35 | 5746.79 | G300E | 111933233.33 | 878.27 | G300E | 0 | 0
878 | Story26 | C48 | 40 MPa RC Column (90 cm x 90 cm) | Column | 40MPa | Concrete Rectangular | 900 | 900 | 8100 | 2900 | 2.35 | 5746.79 | G300E | 122999633.33 | 965.1 | G300E | 0 | 0
879 | Story26 | C5 | 40 MPa RC Column (90 cm x 90 cm) | Column | 40MPa | Concrete Rectangular | 900 | 900 | 8100 | 2900 | 2.35 | 5746.79 | G300E | 109856060 | 861.97 | G300E | 0 | 0
880 | Story26 | C6 | 40 MPa RC Column (90 cm x 90 cm) | Column | 40MPa | Concrete Rectangular | 900 | 900 | 8100 | 2900 | 2.35 | 5746.79 | G300E | 113190866.67 | 888.14 | G300E | 0 | 0
881 | Story26 | C7 | 40 MPa RC Column (90 cm x 90 cm) | Column | 40MPa | Concrete Rectangular | 900 | 900 | 8100 | 2900 | 2.35 | 5746.79 | G300E | 111933233.33 | 878.27 | G300E | 0 | 0
882 | Story26 | C8 | 40 MPa RC Column (90 cm x 90 cm) | Column | 40MPa | Concrete Rectangular | 900 | 900 | 8100 | 2900 | 2.35 | 5746.79 | G300E | 123002533.33 | 965.12 | G300E | 0 | 0
883 | Story26 | C9 | 40 MPa RC Column (90 cm x 90 cm) | Column | 40MPa | Concrete Rectangular | 900 | 900 | 8100 | 2900 | 2.35 | 5746.79 | G300E | 112324733.33 | 881.34 | G300E | 0 | 0
884 | Story26 | D17 | 40 MPa RC Column (110 cm x 110 cm) | Column | 40MPa | Concrete Rectangular | 1100 | 1100 | 12100 | 30680.4 | 37.12 | 90821.49 | G300E | 2662093991.87 | 20887.78 | G300E | 0 | 0
885 | Story26 | D18 | 40 MPa RC Column (110 cm x 110 cm) | Column | 40MPa | Concrete Rectangular | 1100 | 1100 | 12100 | 25104.8 | 30.38 | 74316.35 | G300E | 2020704180.6 | 15855.19 | G300E | 0 | 0
886 | Story26 | D19 | 40 MPa RC Column (110 cm x 110 cm) | Column | 40MPa | Concrete Rectangular | 1100 | 1100 | 12100 | 30680.4 | 37.12 | 90821.49 | G300E | 2183553043.93 | 17132.97 | G300E | 0 | 0
887 | Story26 | D20 | 40 MPa RC Column (110 cm x 110 cm) | Column | 40MPa | Concrete Rectangular | 1100 | 1100 | 12100 | 30680.4 | 37.12 | 90821.49 | G300E | 2183522363.53 | 17132.73 | G300E | 0 | 0
888 | Story26 | D21 | 40 MPa RC Column (110 cm x 110 cm) | Column | 40MPa | Concrete Rectangular | 1100 | 1100 | 12100 | 30680.4 | 37.12 | 90821.49 | G300E | 2662012177.47 | 20887.14 | G300E | 0 | 0
889 | Story26 | D22 | 40 MPa RC Column (110 cm x 110 cm) | Column | 40MPa | Concrete Rectangular | 1100 | 1100 | 12100 | 25104.8 | 30.38 | 74316.35 | G300E | 2020810876 | 15856.03 | G300E | 0 | 0
890 | Story26 | D23 | 40 MPa RC Column (110 cm x 110 cm) | Column | 40MPa | Concrete Rectangular | 1100 | 1100 | 12100 | 25104.8 | 30.38 | 74316.35 | G300E | 2008528352.6 | 15759.66 | G300E | 0 | 0
891 | Story26 | D24 | 40 MPa RC Column (110 cm x 110 cm) | Column | 40MPa | Concrete Rectangular | 1100 | 1100 | 12100 | 25104.8 | 30.38 | 74316.35 | G300E | 2008515800.2 | 15759.56 | G300E | 0 | 0
892 | Story26 | D25 | 40 MPa RC Column (110 cm x 110 cm) | Column | 40MPa | Concrete Rectangular | 1100 | 1100 | 12100 | 25104.8 | 30.38 | 74316.35 | G300E | 2008352619 | 15758.28 | G300E | 0 | 0
893 | Story26 | D26 | 40 MPa RC Column (110 cm x 110 cm) | Column | 40MPa | Concrete Rectangular | 1100 | 1100 | 12100 | 25104.8 | 30.38 | 74316.35 | G300E | 2008423749.27 | 15758.84 | G300E | 0 | 0
894 | Story26 | D27 | 40 MPa RC Column (110 cm x 110 cm) | Column | 40MPa | Concrete Rectangular | 1100 | 1100 | 12100 | 25104.8 | 30.38 | 74316.35 | G300E | 2020687444.07 | 15855.06 | G300E | 0 | 0
895 | Story26 | D28 | 40 MPa RC Column (110 cm x 110 cm) | Column | 40MPa | Concrete Rectangular | 1100 | 1100 | 12100 | 30680.4 | 37.12 | 90821.49 | G300E | 2662337730.6 | 20889.69 | G300E | 0 | 0
896 | Story26 | D29 | 40 MPa RC Column (110 cm x 110 cm) | Column | 40MPa | Concrete Rectangular | 1100 | 1100 | 12100 | 30680.4 | 37.12 | 90821.49 | G300E | 2183316123.07 | 17131.11 | G300E | 0 | 0
897 | Story26 | D30 | 40 MPa RC Column (110 cm x 110 cm) | Column | 40MPa | Concrete Rectangular | 1100 | 1100 | 12100 | 30680.4 | 37.12 | 90821.49 | G300E | 2183384301.73 | 17131.64 | G300E | 0 | 0
898 | Story26 | D31 | 40 MPa RC Column (110 cm x 110 cm) | Column | 40MPa | Concrete Rectangular | 1100 | 1100 | 12100 | 25104.8 | 30.38 | 74316.35 | G300E | 2020607945.53 | 15854.44 | G300E | 0 | 0
899 | Story26 | D32 | 40 MPa RC Column (110 cm x 110 cm) | Column | 40MPa | Concrete Rectangular | 1100 | 1100 | 12100 | 30680.4 | 37.12 | 90821.49 | G300E | 2662153648.2 | 20888.25 | G300E | 0 | 0
900 | Story27 | C1 | 40 MPa RC Column (90 cm x 90 cm) | Column | 40MPa | Concrete Rectangular | 900 | 900 | 8100 | 2900 | 2.35 | 5746.79 | G300E | 85450433.33 | 670.48 | G300E | 0 | 0
901 | Story27 | C10 | 40 MPa RC Column (90 cm x 90 cm) | Column | 40MPa | Concrete Rectangular | 900 | 900 | 8100 | 2900 | 2.35 | 5746.79 | G300E | 150817400 | 1183.37 | G300E | 0 | 0
902 | Story27 | C11 | 40 MPa RC Column (90 cm x 90 cm) | Column | 40MPa | Concrete Rectangular | 900 | 900 | 8100 | 2900 | 2.35 | 5746.79 | G300E | 144876266.67 | 1136.75 | G300E | 0 | 0
903 | Story27 | C12 | 40 MPa RC Column (90 cm x 90 cm) | Column | 40MPa | Concrete Rectangular | 900 | 900 | 8100 | 2900 | 2.35 | 5746.79 | G300E | 99582133.33 | 781.36 | G300E | 0 | 0
904 | Story27 | C13 | 40 MPa RC Column (90 cm x 90 cm) | Column | 40MPa | Concrete Rectangular | 900 | 900 | 8100 | 2900 | 2.35 | 5746.79 | G300E | 99643033.33 | 781.84 | G300E | 0 | 0
905 | Story27 | C14 | 40 MPa RC Column (90 cm x 90 cm) | Column | 40MPa | Concrete Rectangular | 900 | 900 | 8100 | 2900 | 2.35 | 5746.79 | G300E | 144691633.33 | 1135.3 | G300E | 0 | 0
906 | Story27 | C15 | 40 MPa RC Column (90 cm x 90 cm) | Column | 40MPa | Concrete Rectangular | 900 | 900 | 8100 | 2900 | 2.35 | 5746.79 | G300E | 150831900 | 1183.48 | G300E | 0 | 0
907 | Story27 | C16 | 40 MPa RC Column (90 cm x 90 cm) | Column | 40MPa | Concrete Rectangular | 900 | 900 | 8100 | 2900 | 2.35 | 5746.79 | G300E | 101384966.67 | 795.5 | G300E | 0 | 0
908 | Story27 | C17 | 40 MPa RC Column (90 cm x 90 cm) | Column | 40MPa | Concrete Rectangular | 900 | 900 | 8100 | 2900 | 2.35 | 5746.79 | G300E | 100356433.33 | 787.43 | G300E | 0 | 0
909 | Story27 | C18 | 40 MPa RC Column (90 cm x 90 cm) | Column | 40MPa | Concrete Rectangular | 900 | 900 | 8100 | 2900 | 2.35 | 5746.79 | G300E | 163238100 | 1280.83 | G300E | 0 | 0
910 | Story27 | C19 | 40 MPa RC Column (90 cm x 90 cm) | Column | 40MPa | Concrete Rectangular | 900 | 900 | 8100 | 2900 | 2.35 | 5746.79 | G300E | 124349100 | 975.69 | G300E | 0 | 0
911 | Story27 | C2 | 40 MPa RC Column (90 cm x 90 cm) | Column | 40MPa | Concrete Rectangular | 900 | 900 | 8100 | 2900 | 2.35 | 5746.79 | G300E | 101124933.33 | 793.46 | G300E | 0 | 0
912 | Story27 | C22 | 40 MPa RC Column (90 cm x 90 cm) | Column | 40MPa | Concrete Rectangular | 900 | 900 | 8100 | 2900 | 2.35 | 5746.79 | G300E | 124483466.67 | 976.74 | G300E | 0 | 0
913 | Story27 | C23 | 40 MPa RC Column (90 cm x 90 cm) | Column | 40MPa | Concrete Rectangular | 900 | 900 | 8100 | 2900 | 2.35 | 5746.79 | G300E | 163301900 | 1281.33 | G300E | 0 | 0
914 | Story27 | C24 | 40 MPa RC Column (90 cm x 90 cm) | Column | 40MPa | Concrete Rectangular | 900 | 900 | 8100 | 2900 | 2.35 | 5746.79 | G300E | 100347733.33 | 787.37 | G300E | 0 | 0
915 | Story27 | C25 | 40 MPa RC Column (90 cm x 90 cm) | Column | 40MPa | Concrete Rectangular | 900 | 900 | 8100 | 2900 | 2.35 | 5746.79 | G300E | 100356433.33 | 787.43 | G300E | 0 | 0
916 | Story27 | C26 | 40 MPa RC Column (90 cm x 90 cm) | Column | 40MPa | Concrete Rectangular | 900 | 900 | 8100 | 2900 | 2.35 | 5746.79 | G300E | 163276766.67 | 1281.13 | G300E | 0 | 0
917 | Story27 | C27 | 40 MPa RC Column (90 cm x 90 cm) | Column | 40MPa | Concrete Rectangular | 900 | 900 | 8100 | 2900 | 2.35 | 5746.79 | G300E | 124440933.33 | 976.41 | G300E | 0 | 0
918 | Story27 | C3 | 40 MPa RC Column (90 cm x 90 cm) | Column | 40MPa | Concrete Rectangular | 900 | 900 | 8100 | 2900 | 2.35 | 5746.79 | G300E | 102280100 | 802.53 | G300E | 0 | 0
919 | Story27 | C30 | 40 MPa RC Column (90 cm x 90 cm) | Column | 40MPa | Concrete Rectangular | 900 | 900 | 8100 | 2900 | 2.35 | 5746.79 | G300E | 124483466.67 | 976.74 | G300E | 0 | 0
920 | Story27 | C31 | 40 MPa RC Column (90 cm x 90 cm) | Column | 40MPa | Concrete Rectangular | 900 | 900 | 8100 | 2900 | 2.35 | 5746.79 | G300E | 163301900 | 1281.33 | G300E | 0 | 0
921 | Story27 | C32 | 40 MPa RC Column (90 cm x 90 cm) | Column | 40MPa | Concrete Rectangular | 900 | 900 | 8100 | 2900 | 2.35 | 5746.79 | G300E | 100347733.33 | 787.37 | G300E | 0 | 0
922 | Story27 | C33 | 40 MPa RC Column (90 cm x 90 cm) | Column | 40MPa | Concrete Rectangular | 900 | 900 | 8100 | 2900 | 2.35 | 5746.79 | G300E | 101393666.67 | 795.57 | G300E | 0 | 0
923 | Story27 | C34 | 40 MPa RC Column (90 cm x 90 cm) | Column | 40MPa | Concrete Rectangular | 900 | 900 | 8100 | 2900 | 2.35 | 5746.79 | G300E | 150829966.67 | 1183.47 | G300E | 0 | 0
924 | Story27 | C35 | 40 MPa RC Column (90 cm x 90 cm) | Column | 40MPa | Concrete Rectangular | 900 | 900 | 8100 | 2900 | 2.35 | 5746.79 | G300E | 144693566.67 | 1135.32 | G300E | 0 | 0
925 | Story27 | C36 | 40 MPa RC Column (90 cm x 90 cm) | Column | 40MPa | Concrete Rectangular | 900 | 900 | 8100 | 2900 | 2.35 | 5746.79 | G300E | 99677833.33 | 782.11 | G300E | 0 | 0
926 | Story27 | C37 | 40 MPa RC Column (90 cm x 90 cm) | Column | 40MPa | Concrete Rectangular | 900 | 900 | 8100 | 2900 | 2.35 | 5746.79 | G300E | 99669133.33 | 782.04 | G300E | 0 | 0
927 | Story27 | C38 | 40 MPa RC Column (90 cm x 90 cm) | Column | 40MPa | Concrete Rectangular | 900 | 900 | 8100 | 2900 | 2.35 | 5746.79 | G300E | 144696466.67 | 1135.34 | G300E | 0 | 0
928 | Story27 | C39 | 40 MPa RC Column (90 cm x 90 cm) | Column | 40MPa | Concrete Rectangular | 900 | 900 | 8100 | 2900 | 2.35 | 5746.79 | G300E | 150831900 | 1183.48 | G300E | 0 | 0
929 | Story27 | C4 | 40 MPa RC Column (90 cm x 90 cm) | Column | 40MPa | Concrete Rectangular | 900 | 900 | 8100 | 2900 | 2.35 | 5746.79 | G300E | 98594200 | 773.61 | G300E | 0 | 0
930 | Story27 | C40 | 40 MPa RC Column (90 cm x 90 cm) | Column | 40MPa | Concrete Rectangular | 900 | 900 | 8100 | 2900 | 2.35 | 5746.79 | G300E | 101384966.67 | 795.5 | G300E | 0 | 0
931 | Story27 | C41 | 40 MPa RC Column (90 cm x 90 cm) | Column | 40MPa | Concrete Rectangular | 900 | 900 | 8100 | 2900 | 2.35 | 5746.79 | G300E | 85449466.67 | 670.47 | G300E | 0 | 0
932 | Story27 | C42 | 40 MPa RC Column (90 cm x 90 cm) | Column | 40MPa | Concrete Rectangular | 900 | 900 | 8100 | 2900 | 2.35 | 5746.79 | G300E | 101124933.33 | 793.46 | G300E | 0 | 0
933 | Story27 | C43 | 40 MPa RC Column (90 cm x 90 cm) | Column | 40MPa | Concrete Rectangular | 900 | 900 | 8100 | 2900 | 2.35 | 5746.79 | G300E | 102274300 | 802.48 | G300E | 0 | 0
934 | Story27 | C44 | 40 MPa RC Column (90 cm x 90 cm) | Column | 40MPa | Concrete Rectangular | 900 | 900 | 8100 | 2900 | 2.35 | 5746.79 | G300E | 98597100 | 773.63 | G300E | 0 | 0
935 | Story27 | C45 | 40 MPa RC Column (90 cm x 90 cm) | Column | 40MPa | Concrete Rectangular | 900 | 900 | 8100 | 2900 | 2.35 | 5746.79 | G300E | 98595360 | 773.62 | G300E | 0 | 0
936 | Story27 | C46 | 40 MPa RC Column (90 cm x 90 cm) | Column | 40MPa | Concrete Rectangular | 900 | 900 | 8100 | 2900 | 2.35 | 5746.79 | G300E | 102268500 | 802.44 | G300E | 0 | 0
937 | Story27 | C47 | 40 MPa RC Column (90 cm x 90 cm) | Column | 40MPa | Concrete Rectangular | 900 | 900 | 8100 | 2900 | 2.35 | 5746.79 | G300E | 101120100 | 793.43 | G300E | 0 | 0
938 | Story27 | C48 | 40 MPa RC Column (90 cm x 90 cm) | Column | 40MPa | Concrete Rectangular | 900 | 900 | 8100 | 2900 | 2.35 | 5746.79 | G300E | 85440766.67 | 670.4 | G300E | 0 | 0
939 | Story27 | C5 | 40 MPa RC Column (90 cm x 90 cm) | Column | 40MPa | Concrete Rectangular | 900 | 900 | 8100 | 2900 | 2.35 | 5746.79 | G300E | 98595360 | 773.62 | G300E | 0 | 0
940 | Story27 | C6 | 40 MPa RC Column (90 cm x 90 cm) | Column | 40MPa | Concrete Rectangular | 900 | 900 | 8100 | 2900 | 2.35 | 5746.79 | G300E | 102271400 | 802.46 | G300E | 0 | 0
941 | Story27 | C7 | 40 MPa RC Column (90 cm x 90 cm) | Column | 40MPa | Concrete Rectangular | 900 | 900 | 8100 | 2900 | 2.35 | 5746.79 | G300E | 101120100 | 793.43 | G300E | 0 | 0
942 | Story27 | C8 | 40 MPa RC Column (90 cm x 90 cm) | Column | 40MPa | Concrete Rectangular | 900 | 900 | 8100 | 2900 | 2.35 | 5746.79 | G300E | 85441733.33 | 670.41 | G300E | 0 | 0
943 | Story27 | C9 | 40 MPa RC Column (90 cm x 90 cm) | Column | 40MPa | Concrete Rectangular | 900 | 900 | 8100 | 2900 | 2.35 | 5746.79 | G300E | 101393666.67 | 795.57 | G300E | 0 | 0
944 | Story28 | C1 | 40 MPa RC Column (90 cm x 90 cm) | Column | 40MPa | Concrete Rectangular | 900 | 900 | 8100 | 2900 | 2.35 | 5746.79 | G300E | 82737966.67 | 649.19 | G300E | 0 | 0
945 | Story28 | C10 | 40 MPa RC Column (90 cm x 90 cm) | Column | 40MPa | Concrete Rectangular | 900 | 900 | 8100 | 2900 | 2.35 | 5746.79 | G300E | 138651900 | 1087.91 | G300E | 0 | 0
946 | Story28 | C11 | 40 MPa RC Column (90 cm x 90 cm) | Column | 40MPa | Concrete Rectangular | 900 | 900 | 8100 | 2900 | 2.35 | 5746.79 | G300E | 133184433.33 | 1045.01 | G300E | 0 | 0
947 | Story28 | C12 | 40 MPa RC Column (90 cm x 90 cm) | Column | 40MPa | Concrete Rectangular | 900 | 900 | 8100 | 2900 | 2.35 | 5746.79 | G300E | 88313700 | 692.94 | G300E | 0 | 0
948 | Story28 | C13 | 40 MPa RC Column (90 cm x 90 cm) | Column | 40MPa | Concrete Rectangular | 900 | 900 | 8100 | 2900 | 2.35 | 5746.79 | G300E | 88377500 | 693.44 | G300E | 0 | 0
949 | Story28 | C14 | 40 MPa RC Column (90 cm x 90 cm) | Column | 40MPa | Concrete Rectangular | 900 | 900 | 8100 | 2900 | 2.35 | 5746.79 | G300E | 133030733.33 | 1043.81 | G300E | 0 | 0
950 | Story28 | C15 | 40 MPa RC Column (90 cm x 90 cm) | Column | 40MPa | Concrete Rectangular | 900 | 900 | 8100 | 2900 | 2.35 | 5746.79 | G300E | 138662533.33 | 1088 | G300E | 0 | 0
951 | Story28 | C16 | 40 MPa RC Column (90 cm x 90 cm) | Column | 40MPa | Concrete Rectangular | 900 | 900 | 8100 | 2900 | 2.35 | 5746.79 | G300E | 92418166.67 | 725.15 | G300E | 0 | 0
952 | Story28 | C17 | 40 MPa RC Column (90 cm x 90 cm) | Column | 40MPa | Concrete Rectangular | 900 | 900 | 8100 | 2900 | 2.35 | 5746.79 | G300E | 87172066.67 | 683.98 | G300E | 0 | 0
953 | Story28 | C18 | 40 MPa RC Column (90 cm x 90 cm) | Column | 40MPa | Concrete Rectangular | 900 | 900 | 8100 | 2900 | 2.35 | 5746.79 | G300E | 150792266.67 | 1183.17 | G300E | 0 | 0
954 | Story28 | C19 | 40 MPa RC Column (90 cm x 90 cm) | Column | 40MPa | Concrete Rectangular | 900 | 900 | 8100 | 2900 | 2.35 | 5746.79 | G300E | 111937100 | 878.3 | G300E | 0 | 0
955 | Story28 | C2 | 40 MPa RC Column (90 cm x 90 cm) | Column | 40MPa | Concrete Rectangular | 900 | 900 | 8100 | 2900 | 2.35 | 5746.79 | G300E | 92690960 | 727.29 | G300E | 0 | 0
956 | Story28 | C22 | 40 MPa RC Column (90 cm x 90 cm) | Column | 40MPa | Concrete Rectangular | 900 | 900 | 8100 | 2900 | 2.35 | 5746.79 | G300E | 112073400 | 879.37 | G300E | 0 | 0
957 | Story28 | C23 | 40 MPa RC Column (90 cm x 90 cm) | Column | 40MPa | Concrete Rectangular | 900 | 900 | 8100 | 2900 | 2.35 | 5746.79 | G300E | 150857033.33 | 1183.68 | G300E | 0 | 0
958 | Story28 | C24 | 40 MPa RC Column (90 cm x 90 cm) | Column | 40MPa | Concrete Rectangular | 900 | 900 | 8100 | 2900 | 2.35 | 5746.79 | G300E | 87166266.67 | 683.94 | G300E | 0 | 0
959 | Story28 | C25 | 40 MPa RC Column (90 cm x 90 cm) | Column | 40MPa | Concrete Rectangular | 900 | 900 | 8100 | 2900 | 2.35 | 5746.79 | G300E | 87172066.67 | 683.98 | G300E | 0 | 0
960 | Story28 | C26 | 40 MPa RC Column (90 cm x 90 cm) | Column | 40MPa | Concrete Rectangular | 900 | 900 | 8100 | 2900 | 2.35 | 5746.79 | G300E | 150831900 | 1183.48 | G300E | 0 | 0
961 | Story28 | C27 | 40 MPa RC Column (90 cm x 90 cm) | Column | 40MPa | Concrete Rectangular | 900 | 900 | 8100 | 2900 | 2.35 | 5746.79 | G300E | 112030866.67 | 879.04 | G300E | 0 | 0
962 | Story28 | C3 | 40 MPa RC Column (90 cm x 90 cm) | Column | 40MPa | Concrete Rectangular | 900 | 900 | 8100 | 2900 | 2.35 | 5746.79 | G300E | 92881200 | 728.78 | G300E | 0 | 0
963 | Story28 | C30 | 40 MPa RC Column (90 cm x 90 cm) | Column | 40MPa | Concrete Rectangular | 900 | 900 | 8100 | 2900 | 2.35 | 5746.79 | G300E | 112074366.67 | 879.38 | G300E | 0 | 0
964 | Story28 | C31 | 40 MPa RC Column (90 cm x 90 cm) | Column | 40MPa | Concrete Rectangular | 900 | 900 | 8100 | 2900 | 2.35 | 5746.79 | G300E | 150858000 | 1183.69 | G300E | 0 | 0
965 | Story28 | C32 | 40 MPa RC Column (90 cm x 90 cm) | Column | 40MPa | Concrete Rectangular | 900 | 900 | 8100 | 2900 | 2.35 | 5746.79 | G300E | 87166266.67 | 683.94 | G300E | 0 | 0
966 | Story28 | C33 | 40 MPa RC Column (90 cm x 90 cm) | Column | 40MPa | Concrete Rectangular | 900 | 900 | 8100 | 2900 | 2.35 | 5746.79 | G300E | 92426866.67 | 725.22 | G300E | 0 | 0
967 | Story28 | C34 | 40 MPa RC Column (90 cm x 90 cm) | Column | 40MPa | Concrete Rectangular | 900 | 900 | 8100 | 2900 | 2.35 | 5746.79 | G300E | 138660600 | 1087.98 | G300E | 0 | 0
968 | Story28 | C35 | 40 MPa RC Column (90 cm x 90 cm) | Column | 40MPa | Concrete Rectangular | 900 | 900 | 8100 | 2900 | 2.35 | 5746.79 | G300E | 133032666.67 | 1043.82 | G300E | 0 | 0
969 | Story28 | C36 | 40 MPa RC Column (90 cm x 90 cm) | Column | 40MPa | Concrete Rectangular | 900 | 900 | 8100 | 2900 | 2.35 | 5746.79 | G300E | 88413266.67 | 693.72 | G300E | 0 | 0
970 | Story28 | C37 | 40 MPa RC Column (90 cm x 90 cm) | Column | 40MPa | Concrete Rectangular | 900 | 900 | 8100 | 2900 | 2.35 | 5746.79 | G300E | 88403600 | 693.65 | G300E | 0 | 0
971 | Story28 | C38 | 40 MPa RC Column (90 cm x 90 cm) | Column | 40MPa | Concrete Rectangular | 900 | 900 | 8100 | 2900 | 2.35 | 5746.79 | G300E | 133034600 | 1043.84 | G300E | 0 | 0
972 | Story28 | C39 | 40 MPa RC Column (90 cm x 90 cm) | Column | 40MPa | Concrete Rectangular | 900 | 900 | 8100 | 2900 | 2.35 | 5746.79 | G300E | 138662533.33 | 1088 | G300E | 0 | 0
973 | Story28 | C4 | 40 MPa RC Column (90 cm x 90 cm) | Column | 40MPa | Concrete Rectangular | 900 | 900 | 8100 | 2900 | 2.35 | 5746.79 | G300E | 91299733.33 | 716.37 | G300E | 0 | 0
974 | Story28 | C40 | 40 MPa RC Column (90 cm x 90 cm) | Column | 40MPa | Concrete Rectangular | 900 | 900 | 8100 | 2900 | 2.35 | 5746.79 | G300E | 92417200 | 725.14 | G300E | 0 | 0
975 | Story28 | C41 | 40 MPa RC Column (90 cm x 90 cm) | Column | 40MPa | Concrete Rectangular | 900 | 900 | 8100 | 2900 | 2.35 | 5746.79 | G300E | 82737000 | 649.19 | G300E | 0 | 0
976 | Story28 | C42 | 40 MPa RC Column (90 cm x 90 cm) | Column | 40MPa | Concrete Rectangular | 900 | 900 | 8100 | 2900 | 2.35 | 5746.79 | G300E | 92706620 | 727.41 | G300E | 0 | 0
977 | Story28 | C43 | 40 MPa RC Column (90 cm x 90 cm) | Column | 40MPa | Concrete Rectangular | 900 | 900 | 8100 | 2900 | 2.35 | 5746.79 | G300E | 92863800 | 728.64 | G300E | 0 | 0
978 | Story28 | C44 | 40 MPa RC Column (90 cm x 90 cm) | Column | 40MPa | Concrete Rectangular | 900 | 900 | 8100 | 2900 | 2.35 | 5746.79 | G300E | 91305533.33 | 716.42 | G300E | 0 | 0
979 | Story28 | C45 | 40 MPa RC Column (90 cm x 90 cm) | Column | 40MPa | Concrete Rectangular | 900 | 900 | 8100 | 2900 | 2.35 | 5746.79 | G300E | 91303600 | 716.4 | G300E | 0 | 0
980 | Story28 | C46 | 40 MPa RC Column (90 cm x 90 cm) | Column | 40MPa | Concrete Rectangular | 900 | 900 | 8100 | 2900 | 2.35 | 5746.79 | G300E | 92858966.67 | 728.61 | G300E | 0 | 0
981 | Story28 | C47 | 40 MPa RC Column (90 cm x 90 cm) | Column | 40MPa | Concrete Rectangular | 900 | 900 | 8100 | 2900 | 2.35 | 5746.79 | G300E | 92700820 | 727.37 | G300E | 0 | 0
982 | Story28 | C48 | 40 MPa RC Column (90 cm x 90 cm) | Column | 40MPa | Concrete Rectangular | 900 | 900 | 8100 | 2900 | 2.35 | 5746.79 | G300E | 82728300 | 649.12 | G300E | 0 | 0
983 | Story28 | C5 | 40 MPa RC Column (90 cm x 90 cm) | Column | 40MPa | Concrete Rectangular | 900 | 900 | 8100 | 2900 | 2.35 | 5746.79 | G300E | 91302633.33 | 716.39 | G300E | 0 | 0
984 | Story28 | C6 | 40 MPa RC Column (90 cm x 90 cm) | Column | 40MPa | Concrete Rectangular | 900 | 900 | 8100 | 2900 | 2.35 | 5746.79 | G300E | 92859933.33 | 728.61 | G300E | 0 | 0
985 | Story28 | C7 | 40 MPa RC Column (90 cm x 90 cm) | Column | 40MPa | Concrete Rectangular | 900 | 900 | 8100 | 2900 | 2.35 | 5746.79 | G300E | 92701980 | 727.37 | G300E | 0 | 0
986 | Story28 | C8 | 40 MPa RC Column (90 cm x 90 cm) | Column | 40MPa | Concrete Rectangular | 900 | 900 | 8100 | 2900 | 2.35 | 5746.79 | G300E | 82730233.33 | 649.13 | G300E | 0 | 0
987 | Story28 | C9 | 40 MPa RC Column (90 cm x 90 cm) | Column | 40MPa | Concrete Rectangular | 900 | 900 | 8100 | 2900 | 2.35 | 5746.79 | G300E | 92429766.67 | 725.24 | G300E | 0 | 0
988 | Story29 | C1 | 40 MPa RC Column (87.5 cm x 87.5 cm) | Column | 40MPa | Concrete Rectangular | 875 | 875 | 7656.3 | 2900 | 2.22 | 5431.96 | G300E | 93397400 | 732.83 | G300E | 0 | 0
989 | Story29 | C10 | 40 MPa RC Column (87.5 cm x 87.5 cm) | Column | 40MPa | Concrete Rectangular | 875 | 875 | 7656.3 | 2900 | 2.22 | 5431.96 | G300E | 144016900 | 1130.01 | G300E | 0 | 0
990 | Story29 | C11 | 40 MPa RC Column (87.5 cm x 87.5 cm) | Column | 40MPa | Concrete Rectangular | 875 | 875 | 7656.3 | 2900 | 2.22 | 5431.96 | G300E | 137590500 | 1079.59 | G300E | 0 | 0
991 | Story29 | C12 | 40 MPa RC Column (87.5 cm x 87.5 cm) | Column | 40MPa | Concrete Rectangular | 875 | 875 | 7656.3 | 2900 | 2.22 | 5431.96 | G300E | 92816433.33 | 728.27 | G300E | 0 | 0
992 | Story29 | C13 | 40 MPa RC Column (87.5 cm x 87.5 cm) | Column | 40MPa | Concrete Rectangular | 875 | 875 | 7656.3 | 2900 | 2.22 | 5431.96 | G300E | 92876366.67 | 728.74 | G300E | 0 | 0
993 | Story29 | C14 | 40 MPa RC Column (87.5 cm x 87.5 cm) | Column | 40MPa | Concrete Rectangular | 875 | 875 | 7656.3 | 2900 | 2.22 | 5431.96 | G300E | 137424233.33 | 1078.28 | G300E | 0 | 0
994 | Story29 | C15 | 40 MPa RC Column (87.5 cm x 87.5 cm) | Column | 40MPa | Concrete Rectangular | 875 | 875 | 7656.3 | 2900 | 2.22 | 5431.96 | G300E | 144027533.33 | 1130.09 | G300E | 0 | 0
995 | Story29 | C16 | 40 MPa RC Column (87.5 cm x 87.5 cm) | Column | 40MPa | Concrete Rectangular | 875 | 875 | 7656.3 | 2900 | 2.22 | 5431.96 | G300E | 88877266.67 | 697.36 | G300E | 0 | 0
996 | Story29 | C17 | 40 MPa RC Column (87.5 cm x 87.5 cm) | Column | 40MPa | Concrete Rectangular | 875 | 875 | 7656.3 | 2900 | 2.22 | 5431.96 | G300E | 94453000 | 741.11 | G300E | 0 | 0
997 | Story29 | C18 | 40 MPa RC Column (87.5 cm x 87.5 cm) | Column | 40MPa | Concrete Rectangular | 875 | 875 | 7656.3 | 2900 | 2.22 | 5431.96 | G300E | 155699066.67 | 1221.67 | G300E | 0 | 0
998 | Story29 | C19 | 40 MPa RC Column (87.5 cm x 87.5 cm) | Column | 40MPa | Concrete Rectangular | 875 | 875 | 7656.3 | 2900 | 2.22 | 5431.96 | G300E | 116722100 | 915.84 | G300E | 0 | 0
999 | Story29 | C2 | 40 MPa RC Column (87.5 cm x 87.5 cm) | Column | 40MPa | Concrete Rectangular | 875 | 875 | 7656.3 | 2900 | 2.22 | 5431.96 | G300E | 94492633.33 | 741.42 | G300E | 0 | 0
1000 | Story29 | C22 | 40 MPa RC Column (87.5 cm x 87.5 cm) | Column | 40MPa | Concrete Rectangular | 875 | 875 | 7656.3 | 2900 | 2.22 | 5431.96 | G300E | 116847766.67 | 916.83 | G300E | 0 | 0
1001 | Story29 | C23 | 40 MPa RC Column (87.5 cm x 87.5 cm) | Column | 40MPa | Concrete Rectangular | 875 | 875 | 7656.3 | 2900 | 2.22 | 5431.96 | G300E | 155758033.33 | 1222.14 | G300E | 0 | 0
1002 | Story29 | C24 | 40 MPa RC Column (87.5 cm x 87.5 cm) | Column | 40MPa | Concrete Rectangular | 875 | 875 | 7656.3 | 2900 | 2.22 | 5431.96 | G300E | 94446233.33 | 741.06 | G300E | 0 | 0
1003 | Story29 | C25 | 40 MPa RC Column (87.5 cm x 87.5 cm) | Column | 40MPa | Concrete Rectangular | 875 | 875 | 7656.3 | 2900 | 2.22 | 5431.96 | G300E | 94453000 | 741.11 | G300E | 0 | 0
1004 | Story29 | C26 | 40 MPa RC Column (87.5 cm x 87.5 cm) | Column | 40MPa | Concrete Rectangular | 875 | 875 | 7656.3 | 2900 | 2.22 | 5431.96 | G300E | 155734833.33 | 1221.95 | G300E | 0 | 0
1005 | Story29 | C27 | 40 MPa RC Column (87.5 cm x 87.5 cm) | Column | 40MPa | Concrete Rectangular | 875 | 875 | 7656.3 | 2900 | 2.22 | 5431.96 | G300E | 116809100 | 916.53 | G300E | 0 | 0
1006 | Story29 | C3 | 40 MPa RC Column (87.5 cm x 87.5 cm) | Column | 40MPa | Concrete Rectangular | 875 | 875 | 7656.3 | 2900 | 2.22 | 5431.96 | G300E | 90913260 | 713.34 | G300E | 0 | 0
1007 | Story29 | C30 | 40 MPa RC Column (87.5 cm x 87.5 cm) | Column | 40MPa | Concrete Rectangular | 875 | 875 | 7656.3 | 2900 | 2.22 | 5431.96 | G300E | 116848733.33 | 916.84 | G300E | 0 | 0
1008 | Story29 | C31 | 40 MPa RC Column (87.5 cm x 87.5 cm) | Column | 40MPa | Concrete Rectangular | 875 | 875 | 7656.3 | 2900 | 2.22 | 5431.96 | G300E | 155758033.33 | 1222.14 | G300E | 0 | 0
1009 | Story29 | C32 | 40 MPa RC Column (87.5 cm x 87.5 cm) | Column | 40MPa | Concrete Rectangular | 875 | 875 | 7656.3 | 2900 | 2.22 | 5431.96 | G300E | 94447200 | 741.07 | G300E | 0 | 0
1010 | Story29 | C33 | 40 MPa RC Column (87.5 cm x 87.5 cm) | Column | 40MPa | Concrete Rectangular | 875 | 875 | 7656.3 | 2900 | 2.22 | 5431.96 | G300E | 88884033.33 | 697.42 | G300E | 0 | 0
1011 | Story29 | C34 | 40 MPa RC Column (87.5 cm x 87.5 cm) | Column | 40MPa | Concrete Rectangular | 875 | 875 | 7656.3 | 2900 | 2.22 | 5431.96 | G300E | 144026566.67 | 1130.09 | G300E | 0 | 0
1012 | Story29 | C35 | 40 MPa RC Column (87.5 cm x 87.5 cm) | Column | 40MPa | Concrete Rectangular | 875 | 875 | 7656.3 | 2900 | 2.22 | 5431.96 | G300E | 137425200 | 1078.29 | G300E | 0 | 0
1013 | Story29 | C36 | 40 MPa RC Column (87.5 cm x 87.5 cm) | Column | 40MPa | Concrete Rectangular | 875 | 875 | 7656.3 | 2900 | 2.22 | 5431.96 | G300E | 92908266.67 | 728.99 | G300E | 0 | 0
1014 | Story29 | C37 | 40 MPa RC Column (87.5 cm x 87.5 cm) | Column | 40MPa | Concrete Rectangular | 875 | 875 | 7656.3 | 2900 | 2.22 | 5431.96 | G300E | 92899566.67 | 728.92 | G300E | 0 | 0
1015 | Story29 | C38 | 40 MPa RC Column (87.5 cm x 87.5 cm) | Column | 40MPa | Concrete Rectangular | 875 | 875 | 7656.3 | 2900 | 2.22 | 5431.96 | G300E | 137428100 | 1078.31 | G300E | 0 | 0
1016 | Story29 | C39 | 40 MPa RC Column (87.5 cm x 87.5 cm) | Column | 40MPa | Concrete Rectangular | 875 | 875 | 7656.3 | 2900 | 2.22 | 5431.96 | G300E | 144027533.33 | 1130.09 | G300E | 0 | 0
1017 | Story29 | C4 | 40 MPa RC Column (87.5 cm x 87.5 cm) | Column | 40MPa | Concrete Rectangular | 875 | 875 | 7656.3 | 2900 | 2.22 | 5431.96 | G300E | 98006466.67 | 769 | G300E | 0 | 0
1018 | Story29 | C40 | 40 MPa RC Column (87.5 cm x 87.5 cm) | Column | 40MPa | Concrete Rectangular | 875 | 875 | 7656.3 | 2900 | 2.22 | 5431.96 | G300E | 88874366.67 | 697.34 | G300E | 0 | 0
1019 | Story29 | C41 | 40 MPa RC Column (87.5 cm x 87.5 cm) | Column | 40MPa | Concrete Rectangular | 875 | 875 | 7656.3 | 2900 | 2.22 | 5431.96 | G300E | 93395466.67 | 732.82 | G300E | 0 | 0
1020 | Story29 | C42 | 40 MPa RC Column (87.5 cm x 87.5 cm) | Column | 40MPa | Concrete Rectangular | 875 | 875 | 7656.3 | 2900 | 2.22 | 5431.96 | G300E | 94486833.33 | 741.38 | G300E | 0 | 0
1021 | Story29 | C43 | 40 MPa RC Column (87.5 cm x 87.5 cm) | Column | 40MPa | Concrete Rectangular | 875 | 875 | 7656.3 | 2900 | 2.22 | 5431.96 | G300E | 90902240 | 713.25 | G300E | 0 | 0
1022 | Story29 | C44 | 40 MPa RC Column (87.5 cm x 87.5 cm) | Column | 40MPa | Concrete Rectangular | 875 | 875 | 7656.3 | 2900 | 2.22 | 5431.96 | G300E | 98009366.67 | 769.02 | G300E | 0 | 0
1023 | Story29 | C45 | 40 MPa RC Column (87.5 cm x 87.5 cm) | Column | 40MPa | Concrete Rectangular | 875 | 875 | 7656.3 | 2900 | 2.22 | 5431.96 | G300E | 98006466.67 | 769 | G300E | 0 | 0
1024 | Story29 | C46 | 40 MPa RC Column (87.5 cm x 87.5 cm) | Column | 40MPa | Concrete Rectangular | 875 | 875 | 7656.3 | 2900 | 2.22 | 5431.96 | G300E | 90897600 | 713.22 | G300E | 0 | 0
1025 | Story29 | C47 | 40 MPa RC Column (87.5 cm x 87.5 cm) | Column | 40MPa | Concrete Rectangular | 875 | 875 | 7656.3 | 2900 | 2.22 | 5431.96 | G300E | 94482966.67 | 741.35 | G300E | 0 | 0
1026 | Story29 | C48 | 40 MPa RC Column (87.5 cm x 87.5 cm) | Column | 40MPa | Concrete Rectangular | 875 | 875 | 7656.3 | 2900 | 2.22 | 5431.96 | G300E | 93387733.33 | 732.75 | G300E | 0 | 0
1027 | Story29 | C5 | 40 MPa RC Column (87.5 cm x 87.5 cm) | Column | 40MPa | Concrete Rectangular | 875 | 875 | 7656.3 | 2900 | 2.22 | 5431.96 | G300E | 98007433.33 | 769 | G300E | 0 | 0
1028 | Story29 | C6 | 40 MPa RC Column (87.5 cm x 87.5 cm) | Column | 40MPa | Concrete Rectangular | 875 | 875 | 7656.3 | 2900 | 2.22 | 5431.96 | G300E | 90899340 | 713.23 | G300E | 0 | 0
1029 | Story29 | C7 | 40 MPa RC Column (87.5 cm x 87.5 cm) | Column | 40MPa | Concrete Rectangular | 875 | 875 | 7656.3 | 2900 | 2.22 | 5431.96 | G300E | 94482966.67 | 741.35 | G300E | 0 | 0
1030 | Story29 | C8 | 40 MPa RC Column (87.5 cm x 87.5 cm) | Column | 40MPa | Concrete Rectangular | 875 | 875 | 7656.3 | 2900 | 2.22 | 5431.96 | G300E | 93389666.67 | 732.77 | G300E | 0 | 0
1031 | Story29 | C9 | 40 MPa RC Column (87.5 cm x 87.5 cm) | Column | 40MPa | Concrete Rectangular | 875 | 875 | 7656.3 | 2900 | 2.22 | 5431.96 | G300E | 88883066.67 | 697.41 | G300E | 0 | 0
1032 | Story3 | C1 | 40 MPa RC Column (115 cm x 115 cm) | Column | 40MPa | Concrete Rectangular | 1150 | 1150 | 13225 | 3075 | 4.07 | 9949.08 | G300E | 117270250 | 920.15 | G300E | 0 | 0
1033 | Story3 | C10 | 40 MPa RC Column (115 cm x 115 cm) | Column | 40MPa | Concrete Rectangular | 1150 | 1150 | 13225 | 3075 | 4.07 | 9949.08 | G300E | 299184175 | 2347.51 | G300E | 0 | 0
1034 | Story3 | C11 | 40 MPa RC Column (115 cm x 115 cm) | Column | 40MPa | Concrete Rectangular | 1150 | 1150 | 13225 | 3075 | 4.07 | 9949.08 | G300E | 298581475 | 2342.78 | G300E | 0 | 0
1035 | Story3 | C12 | 40 MPa RC Column (115 cm x 115 cm) | Column | 40MPa | Concrete Rectangular | 1150 | 1150 | 13225 | 3075 | 4.07 | 9949.08 | G300E | 242934225 | 1906.15 | G300E | 0 | 0
1036 | Story3 | C13 | 40 MPa RC Column (115 cm x 115 cm) | Column | 40MPa | Concrete Rectangular | 1150 | 1150 | 13225 | 3075 | 4.07 | 9949.08 | G300E | 243257100 | 1908.69 | G300E | 0 | 0
1037 | Story3 | C14 | 40 MPa RC Column (115 cm x 115 cm) | Column | 40MPa | Concrete Rectangular | 1150 | 1150 | 13225 | 3075 | 4.07 | 9949.08 | G300E | 297759425 | 2336.33 | G300E | 0 | 0
1038 | Story3 | C15 | 40 MPa RC Column (115 cm x 115 cm) | Column | 40MPa | Concrete Rectangular | 1150 | 1150 | 13225 | 3075 | 4.07 | 9949.08 | G300E | 299558300 | 2350.45 | G300E | 0 | 0
1039 | Story3 | C16 | 40 MPa RC Column (115 cm x 115 cm) | Column | 40MPa | Concrete Rectangular | 1150 | 1150 | 13225 | 3075 | 4.07 | 9949.08 | G300E | 127866495 | 1003.29 | G300E | 0 | 0
1040 | Story3 | C17 | 40 MPa RC Column (115 cm x 115 cm) | Column | 40MPa | Concrete Rectangular | 1150 | 1150 | 13225 | 3075 | 4.07 | 9949.08 | G300E | 126089350 | 989.34 | G300E | 0 | 0
1041 | Story3 | C18 | 40 MPa RC Column (115 cm x 115 cm) | Column | 40MPa | Concrete Rectangular | 1150 | 1150 | 13225 | 3075 | 4.07 | 9949.08 | G300E | 315877325 | 2478.49 | G300E | 0 | 0
1042 | Story3 | C19 | 40 MPa RC Column (115 cm x 115 cm) | Column | 40MPa | Concrete Rectangular | 1150 | 1150 | 13225 | 3075 | 4.07 | 9949.08 | G300E | 275586625 | 2162.35 | G300E | 0 | 0
1043 | Story3 | C2 | 40 MPa RC Column (115 cm x 115 cm) | Column | 40MPa | Concrete Rectangular | 1150 | 1150 | 13225 | 3075 | 4.07 | 9949.08 | G300E | 142239250 | 1116.06 | G300E | 0 | 0
1044 | Story3 | C22 | 40 MPa RC Column (115 cm x 115 cm) | Column | 40MPa | Concrete Rectangular | 1150 | 1150 | 13225 | 3075 | 4.07 | 9949.08 | G300E | 276078625 | 2166.22 | G300E | 0 | 0
1045 | Story3 | C23 | 40 MPa RC Column (115 cm x 115 cm) | Column | 40MPa | Concrete Rectangular | 1150 | 1150 | 13225 | 3075 | 4.07 | 9949.08 | G300E | 315984950 | 2479.34 | G300E | 0 | 0
1046 | Story3 | C24 | 40 MPa RC Column (115 cm x 115 cm) | Column | 40MPa | Concrete Rectangular | 1150 | 1150 | 13225 | 3075 | 4.07 | 9949.08 | G300E | 126054500 | 989.07 | G300E | 0 | 0
1047 | Story3 | C25 | 40 MPa RC Column (115 cm x 115 cm) | Column | 40MPa | Concrete Rectangular | 1150 | 1150 | 13225 | 3075 | 4.07 | 9949.08 | G300E | 126075000 | 989.23 | G300E | 0 | 0
1048 | Story3 | C26 | 40 MPa RC Column (115 cm x 115 cm) | Column | 40MPa | Concrete Rectangular | 1150 | 1150 | 13225 | 3075 | 4.07 | 9949.08 | G300E | 315955225 | 2479.1 | G300E | 0 | 0
1049 | Story3 | C27 | 40 MPa RC Column (115 cm x 115 cm) | Column | 40MPa | Concrete Rectangular | 1150 | 1150 | 13225 | 3075 | 4.07 | 9949.08 | G300E | 276012000 | 2165.69 | G300E | 0 | 0
1050 | Story3 | C3 | 40 MPa RC Column (115 cm x 115 cm) | Column | 40MPa | Concrete Rectangular | 1150 | 1150 | 13225 | 3075 | 4.07 | 9949.08 | G300E | 144354030 | 1132.66 | G300E | 0 | 0
1051 | Story3 | C30 | 40 MPa RC Column (115 cm x 115 cm) | Column | 40MPa | Concrete Rectangular | 1150 | 1150 | 13225 | 3075 | 4.07 | 9949.08 | G300E | 276078625 | 2166.22 | G300E | 0 | 0
1052 | Story3 | C31 | 40 MPa RC Column (115 cm x 115 cm) | Column | 40MPa | Concrete Rectangular | 1150 | 1150 | 13225 | 3075 | 4.07 | 9949.08 | G300E | 315984950 | 2479.34 | G300E | 0 | 0
1053 | Story3 | C32 | 40 MPa RC Column (115 cm x 115 cm) | Column | 40MPa | Concrete Rectangular | 1150 | 1150 | 13225 | 3075 | 4.07 | 9949.08 | G300E | 126065775 | 989.16 | G300E | 0 | 0
1054 | Story3 | C33 | 40 MPa RC Column (115 cm x 115 cm) | Column | 40MPa | Concrete Rectangular | 1150 | 1150 | 13225 | 3075 | 4.07 | 9949.08 | G300E | 127883715 | 1003.42 | G300E | 0 | 0
1055 | Story3 | C34 | 40 MPa RC Column (115 cm x 115 cm) | Column | 40MPa | Concrete Rectangular | 1150 | 1150 | 13225 | 3075 | 4.07 | 9949.08 | G300E | 299558300 | 2350.45 | G300E | 0 | 0
1056 | Story3 | C35 | 40 MPa RC Column (115 cm x 115 cm) | Column | 40MPa | Concrete Rectangular | 1150 | 1150 | 13225 | 3075 | 4.07 | 9949.08 | G300E | 297762500 | 2336.36 | G300E | 0 | 0
1057 | Story3 | C36 | 40 MPa RC Column (115 cm x 115 cm) | Column | 40MPa | Concrete Rectangular | 1150 | 1150 | 13225 | 3075 | 4.07 | 9949.08 | G300E | 243312450 | 1909.12 | G300E | 0 | 0
1058 | Story3 | C37 | 40 MPa RC Column (115 cm x 115 cm) | Column | 40MPa | Concrete Rectangular | 1150 | 1150 | 13225 | 3075 | 4.07 | 9949.08 | G300E | 243300150 | 1909.02 | G300E | 0 | 0
1059 | Story3 | C38 | 40 MPa RC Column (115 cm x 115 cm) | Column | 40MPa | Concrete Rectangular | 1150 | 1150 | 13225 | 3075 | 4.07 | 9949.08 | G300E | 297765575 | 2336.38 | G300E | 0 | 0
1060 | Story3 | C39 | 40 MPa RC Column (115 cm x 115 cm) | Column | 40MPa | Concrete Rectangular | 1150 | 1150 | 13225 | 3075 | 4.07 | 9949.08 | G300E | 299558300 | 2350.45 | G300E | 0 | 0
1061 | Story3 | C4 | 40 MPa RC Column (115 cm x 115 cm) | Column | 40MPa | Concrete Rectangular | 1150 | 1150 | 13225 | 3075 | 4.07 | 9949.08 | G300E | 140777600 | 1104.59 | G300E | 0 | 0
1062 | Story3 | C40 | 40 MPa RC Column (115 cm x 115 cm) | Column | 40MPa | Concrete Rectangular | 1150 | 1150 | 13225 | 3075 | 4.07 | 9949.08 | G300E | 127851120 | 1003.17 | G300E | 0 | 0
1063 | Story3 | C41 | 40 MPa RC Column (115 cm x 115 cm) | Column | 40MPa | Concrete Rectangular | 1150 | 1150 | 13225 | 3075 | 4.07 | 9949.08 | G300E | 117255900 | 920.03 | G300E | 0 | 0
1064 | Story3 | C42 | 40 MPa RC Column (115 cm x 115 cm) | Column | 40MPa | Concrete Rectangular | 1150 | 1150 | 13225 | 3075 | 4.07 | 9949.08 | G300E | 142106000 | 1115.02 | G300E | 0 | 0
1065 | Story3 | C43 | 40 MPa RC Column (115 cm x 115 cm) | Column | 40MPa | Concrete Rectangular | 1150 | 1150 | 13225 | 3075 | 4.07 | 9949.08 | G300E | 144403845 | 1133.05 | G300E | 0 | 0
1066 | Story3 | C44 | 40 MPa RC Column (115 cm x 115 cm) | Column | 40MPa | Concrete Rectangular | 1150 | 1150 | 13225 | 3075 | 4.07 | 9949.08 | G300E | 140802200 | 1104.79 | G300E | 0 | 0
1067 | Story3 | C45 | 40 MPa RC Column (115 cm x 115 cm) | Column | 40MPa | Concrete Rectangular | 1150 | 1150 | 13225 | 3075 | 4.07 | 9949.08 | G300E | 140792975 | 1104.71 | G300E | 0 | 0
1068 | Story3 | C46 | 40 MPa RC Column (115 cm x 115 cm) | Column | 40MPa | Concrete Rectangular | 1150 | 1150 | 13225 | 3075 | 4.07 | 9949.08 | G300E | 144389700 | 1132.94 | G300E | 0 | 0
1069 | Story3 | C47 | 40 MPa RC Column (115 cm x 115 cm) | Column | 40MPa | Concrete Rectangular | 1150 | 1150 | 13225 | 3075 | 4.07 | 9949.08 | G300E | 142097800 | 1114.95 | G300E | 0 | 0
1070 | Story3 | C48 | 40 MPa RC Column (115 cm x 115 cm) | Column | 40MPa | Concrete Rectangular | 1150 | 1150 | 13225 | 3075 | 4.07 | 9949.08 | G300E | 117233350 | 919.86 | G300E | 0 | 0
1071 | Story3 | C5 | 40 MPa RC Column (115 cm x 115 cm) | Column | 40MPa | Concrete Rectangular | 1150 | 1150 | 13225 | 3075 | 4.07 | 9949.08 | G300E | 140798100 | 1104.75 | G300E | 0 | 0
1072 | Story3 | C6 | 40 MPa RC Column (115 cm x 115 cm) | Column | 40MPa | Concrete Rectangular | 1150 | 1150 | 13225 | 3075 | 4.07 | 9949.08 | G300E | 144398925 | 1133.01 | G300E | 0 | 0
1073 | Story3 | C7 | 40 MPa RC Column (115 cm x 115 cm) | Column | 40MPa | Concrete Rectangular | 1150 | 1150 | 13225 | 3075 | 4.07 | 9949.08 | G300E | 142088575 | 1114.88 | G300E | 0 | 0
1074 | Story3 | C8 | 40 MPa RC Column (115 cm x 115 cm) | Column | 40MPa | Concrete Rectangular | 1150 | 1150 | 13225 | 3075 | 4.07 | 9949.08 | G300E | 117239500 | 919.9 | G300E | 0 | 0
1075 | Story3 | C9 | 40 MPa RC Column (115 cm x 115 cm) | Column | 40MPa | Concrete Rectangular | 1150 | 1150 | 13225 | 3075 | 4.07 | 9949.08 | G300E | 127878180 | 1003.38 | G300E | 0 | 0
1076 | Story30 | C1 | 40 MPa RC Column (87.5 cm x 87.5 cm) | Column | 40MPa | Concrete Rectangular | 875 | 875 | 7656.3 | 2900 | 2.22 | 5431.96 | G300E | 87923166.67 | 689.88 | G300E | 0 | 0
1077 | Story30 | C10 | 40 MPa RC Column (87.5 cm x 87.5 cm) | Column | 40MPa | Concrete Rectangular | 875 | 875 | 7656.3 | 2900 | 2.22 | 5431.96 | G300E | 132071800 | 1036.28 | G300E | 0 | 0
1078 | Story30 | C11 | 40 MPa RC Column (87.5 cm x 87.5 cm) | Column | 40MPa | Concrete Rectangular | 875 | 875 | 7656.3 | 2900 | 2.22 | 5431.96 | G300E | 126265033.33 | 990.72 | G300E | 0 | 0
1079 | Story30 | C12 | 40 MPa RC Column (87.5 cm x 87.5 cm) | Column | 40MPa | Concrete Rectangular | 875 | 875 | 7656.3 | 2900 | 2.22 | 5431.96 | G300E | 81613733.33 | 640.37 | G300E | 0 | 0
1080 | Story30 | C13 | 40 MPa RC Column (87.5 cm x 87.5 cm) | Column | 40MPa | Concrete Rectangular | 875 | 875 | 7656.3 | 2900 | 2.22 | 5431.96 | G300E | 81674633.33 | 640.85 | G300E | 0 | 0
1081 | Story30 | C14 | 40 MPa RC Column (87.5 cm x 87.5 cm) | Column | 40MPa | Concrete Rectangular | 875 | 875 | 7656.3 | 2900 | 2.22 | 5431.96 | G300E | 126125833.33 | 989.63 | G300E | 0 | 0
1082 | Story30 | C15 | 40 MPa RC Column (87.5 cm x 87.5 cm) | Column | 40MPa | Concrete Rectangular | 875 | 875 | 7656.3 | 2900 | 2.22 | 5431.96 | G300E | 132080500 | 1036.35 | G300E | 0 | 0
1083 | Story30 | C16 | 40 MPa RC Column (87.5 cm x 87.5 cm) | Column | 40MPa | Concrete Rectangular | 875 | 875 | 7656.3 | 2900 | 2.22 | 5431.96 | G300E | 83125600 | 652.23 | G300E | 0 | 0
1084 | Story30 | C17 | 40 MPa RC Column (87.5 cm x 87.5 cm) | Column | 40MPa | Concrete Rectangular | 875 | 875 | 7656.3 | 2900 | 2.22 | 5431.96 | G300E | 85279333.33 | 669.13 | G300E | 0 | 0
1085 | Story30 | C18 | 40 MPa RC Column (87.5 cm x 87.5 cm) | Column | 40MPa | Concrete Rectangular | 875 | 875 | 7656.3 | 2900 | 2.22 | 5431.96 | G300E | 143611866.67 | 1126.83 | G300E | 0 | 0
1086 | Story30 | C19 | 40 MPa RC Column (87.5 cm x 87.5 cm) | Column | 40MPa | Concrete Rectangular | 875 | 875 | 7656.3 | 2900 | 2.22 | 5431.96 | G300E | 104608800 | 820.8 | G300E | 0 | 0
1087 | Story30 | C2 | 40 MPa RC Column (87.5 cm x 87.5 cm) | Column | 40MPa | Concrete Rectangular | 875 | 875 | 7656.3 | 2900 | 2.22 | 5431.96 | G300E | 87216340 | 684.33 | G300E | 0 | 0
1088 | Story30 | C22 | 40 MPa RC Column (87.5 cm x 87.5 cm) | Column | 40MPa | Concrete Rectangular | 875 | 875 | 7656.3 | 2900 | 2.22 | 5431.96 | G300E | 104738333.33 | 821.82 | G300E | 0 | 0
1089 | Story30 | C23 | 40 MPa RC Column (87.5 cm x 87.5 cm) | Column | 40MPa | Concrete Rectangular | 875 | 875 | 7656.3 | 2900 | 2.22 | 5431.96 | G300E | 143671800 | 1127.3 | G300E | 0 | 0
1090 | Story30 | C24 | 40 MPa RC Column (87.5 cm x 87.5 cm) | Column | 40MPa | Concrete Rectangular | 875 | 875 | 7656.3 | 2900 | 2.22 | 5431.96 | G300E | 85269666.67 | 669.06 | G300E | 0 | 0
1091 | Story30 | C25 | 40 MPa RC Column (87.5 cm x 87.5 cm) | Column | 40MPa | Concrete Rectangular | 875 | 875 | 7656.3 | 2900 | 2.22 | 5431.96 | G300E | 85277400 | 669.12 | G300E | 0 | 0
1092 | Story30 | C26 | 40 MPa RC Column (87.5 cm x 87.5 cm) | Column | 40MPa | Concrete Rectangular | 875 | 875 | 7656.3 | 2900 | 2.22 | 5431.96 | G300E | 143648600 | 1127.12 | G300E | 0 | 0
1093 | Story30 | C27 | 40 MPa RC Column (87.5 cm x 87.5 cm) | Column | 40MPa | Concrete Rectangular | 875 | 875 | 7656.3 | 2900 | 2.22 | 5431.96 | G300E | 104697733.33 | 821.5 | G300E | 0 | 0
1094 | Story30 | C3 | 40 MPa RC Column (87.5 cm x 87.5 cm) | Column | 40MPa | Concrete Rectangular | 875 | 875 | 7656.3 | 2900 | 2.22 | 5431.96 | G300E | 87503633.33 | 686.59 | G300E | 0 | 0
1095 | Story30 | C30 | 40 MPa RC Column (87.5 cm x 87.5 cm) | Column | 40MPa | Concrete Rectangular | 875 | 875 | 7656.3 | 2900 | 2.22 | 5431.96 | G300E | 104738333.33 | 821.82 | G300E | 0 | 0
1096 | Story30 | C31 | 40 MPa RC Column (87.5 cm x 87.5 cm) | Column | 40MPa | Concrete Rectangular | 875 | 875 | 7656.3 | 2900 | 2.22 | 5431.96 | G300E | 143672766.67 | 1127.31 | G300E | 0 | 0
1097 | Story30 | C32 | 40 MPa RC Column (87.5 cm x 87.5 cm) | Column | 40MPa | Concrete Rectangular | 875 | 875 | 7656.3 | 2900 | 2.22 | 5431.96 | G300E | 85270633.33 | 669.07 | G300E | 0 | 0
1098 | Story30 | C33 | 40 MPa RC Column (87.5 cm x 87.5 cm) | Column | 40MPa | Concrete Rectangular | 875 | 875 | 7656.3 | 2900 | 2.22 | 5431.96 | G300E | 83131400 | 652.28 | G300E | 0 | 0
1099 | Story30 | C34 | 40 MPa RC Column (87.5 cm x 87.5 cm) | Column | 40MPa | Concrete Rectangular | 875 | 875 | 7656.3 | 2900 | 2.22 | 5431.96 | G300E | 132080500 | 1036.35 | G300E | 0 | 0
1100 | Story30 | C35 | 40 MPa RC Column (87.5 cm x 87.5 cm) | Column | 40MPa | Concrete Rectangular | 875 | 875 | 7656.3 | 2900 | 2.22 | 5431.96 | G300E | 126125833.33 | 989.63 | G300E | 0 | 0
1101 | Story30 | C36 | 40 MPa RC Column (87.5 cm x 87.5 cm) | Column | 40MPa | Concrete Rectangular | 875 | 875 | 7656.3 | 2900 | 2.22 | 5431.96 | G300E | 81709433.33 | 641.12 | G300E | 0 | 0
1102 | Story30 | C37 | 40 MPa RC Column (87.5 cm x 87.5 cm) | Column | 40MPa | Concrete Rectangular | 875 | 875 | 7656.3 | 2900 | 2.22 | 5431.96 | G300E | 81700733.33 | 641.05 | G300E | 0 | 0
1103 | Story30 | C38 | 40 MPa RC Column (87.5 cm x 87.5 cm) | Column | 40MPa | Concrete Rectangular | 875 | 875 | 7656.3 | 2900 | 2.22 | 5431.96 | G300E | 126128733.33 | 989.65 | G300E | 0 | 0
1104 | Story30 | C39 | 40 MPa RC Column (87.5 cm x 87.5 cm) | Column | 40MPa | Concrete Rectangular | 875 | 875 | 7656.3 | 2900 | 2.22 | 5431.96 | G300E | 132080500 | 1036.35 | G300E | 0 | 0
1105 | Story30 | C4 | 40 MPa RC Column (87.5 cm x 87.5 cm) | Column | 40MPa | Concrete Rectangular | 875 | 875 | 7656.3 | 2900 | 2.22 | 5431.96 | G300E | 89017433.33 | 698.46 | G300E | 0 | 0
1106 | Story30 | C40 | 40 MPa RC Column (87.5 cm x 87.5 cm) | Column | 40MPa | Concrete Rectangular | 875 | 875 | 7656.3 | 2900 | 2.22 | 5431.96 | G300E | 83123666.67 | 652.22 | G300E | 0 | 0
1107 | Story30 | C41 | 40 MPa RC Column (87.5 cm x 87.5 cm) | Column | 40MPa | Concrete Rectangular | 875 | 875 | 7656.3 | 2900 | 2.22 | 5431.96 | G300E | 87920266.67 | 689.86 | G300E | 0 | 0
1108 | Story30 | C42 | 40 MPa RC Column (87.5 cm x 87.5 cm) | Column | 40MPa | Concrete Rectangular | 875 | 875 | 7656.3 | 2900 | 2.22 | 5431.96 | G300E | 87193720 | 684.15 | G300E | 0 | 0
1109 | Story30 | C43 | 40 MPa RC Column (87.5 cm x 87.5 cm) | Column | 40MPa | Concrete Rectangular | 875 | 875 | 7656.3 | 2900 | 2.22 | 5431.96 | G300E | 87520066.67 | 686.71 | G300E | 0 | 0
1110 | Story30 | C44 | 40 MPa RC Column (87.5 cm x 87.5 cm) | Column | 40MPa | Concrete Rectangular | 875 | 875 | 7656.3 | 2900 | 2.22 | 5431.96 | G300E | 89016466.67 | 698.46 | G300E | 0 | 0
1111 | Story30 | C45 | 40 MPa RC Column (87.5 cm x 87.5 cm) | Column | 40MPa | Concrete Rectangular | 875 | 875 | 7656.3 | 2900 | 2.22 | 5431.96 | G300E | 89013566.67 | 698.43 | G300E | 0 | 0
1112 | Story30 | C46 | 40 MPa RC Column (87.5 cm x 87.5 cm) | Column | 40MPa | Concrete Rectangular | 875 | 875 | 7656.3 | 2900 | 2.22 | 5431.96 | G300E | 87515233.33 | 686.68 | G300E | 0 | 0
1113 | Story30 | C47 | 40 MPa RC Column (87.5 cm x 87.5 cm) | Column | 40MPa | Concrete Rectangular | 875 | 875 | 7656.3 | 2900 | 2.22 | 5431.96 | G300E | 87188500 | 684.11 | G300E | 0 | 0
1114 | Story30 | C48 | 40 MPa RC Column (87.5 cm x 87.5 cm) | Column | 40MPa | Concrete Rectangular | 875 | 875 | 7656.3 | 2900 | 2.22 | 5431.96 | G300E | 87911566.67 | 689.79 | G300E | 0 | 0
1115 | Story30 | C5 | 40 MPa RC Column (87.5 cm x 87.5 cm) | Column | 40MPa | Concrete Rectangular | 875 | 875 | 7656.3 | 2900 | 2.22 | 5431.96 | G300E | 89014533.33 | 698.44 | G300E | 0 | 0
1116 | Story30 | C6 | 40 MPa RC Column (87.5 cm x 87.5 cm) | Column | 40MPa | Concrete Rectangular | 875 | 875 | 7656.3 | 2900 | 2.22 | 5431.96 | G300E | 87517166.67 | 686.69 | G300E | 0 | 0
1117 | Story30 | C7 | 40 MPa RC Column (87.5 cm x 87.5 cm) | Column | 40MPa | Concrete Rectangular | 875 | 875 | 7656.3 | 2900 | 2.22 | 5431.96 | G300E | 87188500 | 684.11 | G300E | 0 | 0
1118 | Story30 | C8 | 40 MPa RC Column (87.5 cm x 87.5 cm) | Column | 40MPa | Concrete Rectangular | 875 | 875 | 7656.3 | 2900 | 2.22 | 5431.96 | G300E | 87913500 | 689.8 | G300E | 0 | 0
1119 | Story30 | C9 | 40 MPa RC Column (87.5 cm x 87.5 cm) | Column | 40MPa | Concrete Rectangular | 875 | 875 | 7656.3 | 2900 | 2.22 | 5431.96 | G300E | 83126566.67 | 652.24 | G300E | 0 | 0
1120 | Story31 | C1 | 40 MPa RC Column (85 cm x 85 cm) | Column | 40MPa | Concrete Rectangular | 850 | 850 | 7225 | 2900 | 2.1 | 5125.99 | G300E | 99573433.33 | 781.29 | G300E | 0 | 0
1121 | Story31 | C10 | 40 MPa RC Column (85 cm x 85 cm) | Column | 40MPa | Concrete Rectangular | 850 | 850 | 7225 | 2900 | 2.1 | 5125.99 | G300E | 137233800 | 1076.79 | G300E | 0 | 0
1122 | Story31 | C11 | 40 MPa RC Column (85 cm x 85 cm) | Column | 40MPa | Concrete Rectangular | 850 | 850 | 7225 | 2900 | 2.1 | 5125.99 | G300E | 130357900 | 1022.84 | G300E | 0 | 0
1123 | Story31 | C12 | 40 MPa RC Column (85 cm x 85 cm) | Column | 40MPa | Concrete Rectangular | 850 | 850 | 7225 | 2900 | 2.1 | 5125.99 | G300E | 86131933.33 | 675.82 | G300E | 0 | 0
1124 | Story31 | C13 | 40 MPa RC Column (85 cm x 85 cm) | Column | 40MPa | Concrete Rectangular | 850 | 850 | 7225 | 2900 | 2.1 | 5125.99 | G300E | 86187033.33 | 676.26 | G300E | 0 | 0
1125 | Story31 | C14 | 40 MPa RC Column (85 cm x 85 cm) | Column | 40MPa | Concrete Rectangular | 850 | 850 | 7225 | 2900 | 2.1 | 5125.99 | G300E | 130207100 | 1021.65 | G300E | 0 | 0
1126 | Story31 | C15 | 40 MPa RC Column (85 cm x 85 cm) | Column | 40MPa | Concrete Rectangular | 850 | 850 | 7225 | 2900 | 2.1 | 5125.99 | G300E | 137241533.33 | 1076.85 | G300E | 0 | 0
1127 | Story31 | C16 | 40 MPa RC Column (85 cm x 85 cm) | Column | 40MPa | Concrete Rectangular | 850 | 850 | 7225 | 2900 | 2.1 | 5125.99 | G300E | 90341766.67 | 708.86 | G300E | 0 | 0
1128 | Story31 | C17 | 40 MPa RC Column (85 cm x 85 cm) | Column | 40MPa | Concrete Rectangular | 850 | 850 | 7225 | 2900 | 2.1 | 5125.99 | G300E | 85936666.67 | 674.29 | G300E | 0 | 0
1129 | Story31 | C18 | 40 MPa RC Column (85 cm x 85 cm) | Column | 40MPa | Concrete Rectangular | 850 | 850 | 7225 | 2900 | 2.1 | 5125.99 | G300E | 148153266.67 | 1162.47 | G300E | 0 | 0
1130 | Story31 | C19 | 40 MPa RC Column (85 cm x 85 cm) | Column | 40MPa | Concrete Rectangular | 850 | 850 | 7225 | 2900 | 2.1 | 5125.99 | G300E | 109327100 | 857.82 | G300E | 0 | 0
1131 | Story31 | C2 | 40 MPa RC Column (85 cm x 85 cm) | Column | 40MPa | Concrete Rectangular | 850 | 850 | 7225 | 2900 | 2.1 | 5125.99 | G300E | 91745366.67 | 719.87 | G300E | 0 | 0
1132 | Story31 | C22 | 40 MPa RC Column (85 cm x 85 cm) | Column | 40MPa | Concrete Rectangular | 850 | 850 | 7225 | 2900 | 2.1 | 5125.99 | G300E | 109445033.33 | 858.75 | G300E | 0 | 0
1133 | Story31 | C23 | 40 MPa RC Column (85 cm x 85 cm) | Column | 40MPa | Concrete Rectangular | 850 | 850 | 7225 | 2900 | 2.1 | 5125.99 | G300E | 148208366.67 | 1162.9 | G300E | 0 | 0
1134 | Story31 | C24 | 40 MPa RC Column (85 cm x 85 cm) | Column | 40MPa | Concrete Rectangular | 850 | 850 | 7225 | 2900 | 2.1 | 5125.99 | G300E | 85928933.33 | 674.23 | G300E | 0 | 0
1135 | Story31 | C25 | 40 MPa RC Column (85 cm x 85 cm) | Column | 40MPa | Concrete Rectangular | 850 | 850 | 7225 | 2900 | 2.1 | 5125.99 | G300E | 85936666.67 | 674.29 | G300E | 0 | 0
1136 | Story31 | C26 | 40 MPa RC Column (85 cm x 85 cm) | Column | 40MPa | Concrete Rectangular | 850 | 850 | 7225 | 2900 | 2.1 | 5125.99 | G300E | 148185166.67 | 1162.72 | G300E | 0 | 0
1137 | Story31 | C27 | 40 MPa RC Column (85 cm x 85 cm) | Column | 40MPa | Concrete Rectangular | 850 | 850 | 7225 | 2900 | 2.1 | 5125.99 | G300E | 109407333.33 | 858.45 | G300E | 0 | 0
1138 | Story31 | C3 | 40 MPa RC Column (85 cm x 85 cm) | Column | 40MPa | Concrete Rectangular | 850 | 850 | 7225 | 2900 | 2.1 | 5125.99 | G300E | 93517266.67 | 733.77 | G300E | 0 | 0
1139 | Story31 | C30 | 40 MPa RC Column (85 cm x 85 cm) | Column | 40MPa | Concrete Rectangular | 850 | 850 | 7225 | 2900 | 2.1 | 5125.99 | G300E | 109446000 | 858.75 | G300E | 0 | 0
1140 | Story31 | C31 | 40 MPa RC Column (85 cm x 85 cm) | Column | 40MPa | Concrete Rectangular | 850 | 850 | 7225 | 2900 | 2.1 | 5125.99 | G300E | 148208366.67 | 1162.9 | G300E | 0 | 0
1141 | Story31 | C32 | 40 MPa RC Column (85 cm x 85 cm) | Column | 40MPa | Concrete Rectangular | 850 | 850 | 7225 | 2900 | 2.1 | 5125.99 | G300E | 85931833.33 | 674.25 | G300E | 0 | 0
1142 | Story31 | C33 | 40 MPa RC Column (85 cm x 85 cm) | Column | 40MPa | Concrete Rectangular | 850 | 850 | 7225 | 2900 | 2.1 | 5125.99 | G300E | 90347566.67 | 708.9 | G300E | 0 | 0
1143 | Story31 | C34 | 40 MPa RC Column (85 cm x 85 cm) | Column | 40MPa | Concrete Rectangular | 850 | 850 | 7225 | 2900 | 2.1 | 5125.99 | G300E | 137239600 | 1076.83 | G300E | 0 | 0
1144 | Story31 | C35 | 40 MPa RC Column (85 cm x 85 cm) | Column | 40MPa | Concrete Rectangular | 850 | 850 | 7225 | 2900 | 2.1 | 5125.99 | G300E | 130207100 | 1021.65 | G300E | 0 | 0
1145 | Story31 | C36 | 40 MPa RC Column (85 cm x 85 cm) | Column | 40MPa | Concrete Rectangular | 850 | 850 | 7225 | 2900 | 2.1 | 5125.99 | G300E | 86218933.33 | 676.51 | G300E | 0 | 0
1146 | Story31 | C37 | 40 MPa RC Column (85 cm x 85 cm) | Column | 40MPa | Concrete Rectangular | 850 | 850 | 7225 | 2900 | 2.1 | 5125.99 | G300E | 86210233.33 | 676.44 | G300E | 0 | 0
1147 | Story31 | C38 | 40 MPa RC Column (85 cm x 85 cm) | Column | 40MPa | Concrete Rectangular | 850 | 850 | 7225 | 2900 | 2.1 | 5125.99 | G300E | 130210000 | 1021.68 | G300E | 0 | 0
1148 | Story31 | C39 | 40 MPa RC Column (85 cm x 85 cm) | Column | 40MPa | Concrete Rectangular | 850 | 850 | 7225 | 2900 | 2.1 | 5125.99 | G300E | 137241533.33 | 1076.85 | G300E | 0 | 0
1149 | Story31 | C4 | 40 MPa RC Column (85 cm x 85 cm) | Column | 40MPa | Concrete Rectangular | 850 | 850 | 7225 | 2900 | 2.1 | 5125.99 | G300E | 92015840 | 721.99 | G300E | 0 | 0
1150 | Story31 | C40 | 40 MPa RC Column (85 cm x 85 cm) | Column | 40MPa | Concrete Rectangular | 850 | 850 | 7225 | 2900 | 2.1 | 5125.99 | G300E | 90340800 | 708.85 | G300E | 0 | 0
1151 | Story31 | C41 | 40 MPa RC Column (85 cm x 85 cm) | Column | 40MPa | Concrete Rectangular | 850 | 850 | 7225 | 2900 | 2.1 | 5125.99 | G300E | 99569566.67 | 781.26 | G300E | 0 | 0
1152 | Story31 | C42 | 40 MPa RC Column (85 cm x 85 cm) | Column | 40MPa | Concrete Rectangular | 850 | 850 | 7225 | 2900 | 2.1 | 5125.99 | G300E | 91727000 | 719.72 | G300E | 0 | 0
1153 | Story31 | C43 | 40 MPa RC Column (85 cm x 85 cm) | Column | 40MPa | Concrete Rectangular | 850 | 850 | 7225 | 2900 | 2.1 | 5125.99 | G300E | 93522100 | 733.81 | G300E | 0 | 0
1154 | Story31 | C44 | 40 MPa RC Column (85 cm x 85 cm) | Column | 40MPa | Concrete Rectangular | 850 | 850 | 7225 | 2900 | 2.1 | 5125.99 | G300E | 92015840 | 721.99 | G300E | 0 | 0
1155 | Story31 | C45 | 40 MPa RC Column (85 cm x 85 cm) | Column | 40MPa | Concrete Rectangular | 850 | 850 | 7225 | 2900 | 2.1 | 5125.99 | G300E | 92014100 | 721.98 | G300E | 0 | 0
1156 | Story31 | C46 | 40 MPa RC Column (85 cm x 85 cm) | Column | 40MPa | Concrete Rectangular | 850 | 850 | 7225 | 2900 | 2.1 | 5125.99 | G300E | 93517266.67 | 733.77 | G300E | 0 | 0
1157 | Story31 | C47 | 40 MPa RC Column (85 cm x 85 cm) | Column | 40MPa | Concrete Rectangular | 850 | 850 | 7225 | 2900 | 2.1 | 5125.99 | G300E | 91724100 | 719.7 | G300E | 0 | 0
1158 | Story31 | C48 | 40 MPa RC Column (85 cm x 85 cm) | Column | 40MPa | Concrete Rectangular | 850 | 850 | 7225 | 2900 | 2.1 | 5125.99 | G300E | 99560866.67 | 781.19 | G300E | 0 | 0
1159 | Story31 | C5 | 40 MPa RC Column (85 cm x 85 cm) | Column | 40MPa | Concrete Rectangular | 850 | 850 | 7225 | 2900 | 2.1 | 5125.99 | G300E | 92014680 | 721.98 | G300E | 0 | 0
1160 | Story31 | C6 | 40 MPa RC Column (85 cm x 85 cm) | Column | 40MPa | Concrete Rectangular | 850 | 850 | 7225 | 2900 | 2.1 | 5125.99 | G300E | 93519200 | 733.79 | G300E | 0 | 0
1161 | Story31 | C7 | 40 MPa RC Column (85 cm x 85 cm) | Column | 40MPa | Concrete Rectangular | 850 | 850 | 7225 | 2900 | 2.1 | 5125.99 | G300E | 91724100 | 719.7 | G300E | 0 | 0
1162 | Story31 | C8 | 40 MPa RC Column (85 cm x 85 cm) | Column | 40MPa | Concrete Rectangular | 850 | 850 | 7225 | 2900 | 2.1 | 5125.99 | G300E | 99562800 | 781.21 | G300E | 0 | 0
1163 | Story31 | C9 | 40 MPa RC Column (85 cm x 85 cm) | Column | 40MPa | Concrete Rectangular | 850 | 850 | 7225 | 2900 | 2.1 | 5125.99 | G300E | 90346600 | 708.89 | G300E | 0 | 0
1164 | Story31 | D17 | 40 MPa RC Column (110 cm x 110 cm) | Column | 40MPa | Concrete Rectangular | 1100 | 1100 | 12100 | 30680.4 | 37.12 | 90821.49 | G300E | 2379450806.87 | 18670.05 | G300E | 0 | 0
1165 | Story31 | D18 | 40 MPa RC Column (110 cm x 110 cm) | Column | 40MPa | Concrete Rectangular | 1100 | 1100 | 12100 | 25104.8 | 30.38 | 74316.35 | G300E | 1846776034.13 | 14490.49 | G300E | 0 | 0
1166 | Story31 | D19 | 40 MPa RC Column (105 cm x 105 cm) | Column | 40MPa | Concrete Rectangular | 1050 | 1050 | 11025 | 30680.4 | 33.83 | 82752.64 | G300E | 2555070529.87 | 20048.03 | G300E | 0 | 0
1167 | Story31 | D20 | 40 MPa RC Column (105 cm x 105 cm) | Column | 40MPa | Concrete Rectangular | 1050 | 1050 | 11025 | 30680.4 | 33.83 | 82752.64 | G300E | 2555206887.2 | 20049.1 | G300E | 0 | 0
1168 | Story31 | D21 | 40 MPa RC Column (110 cm x 110 cm) | Column | 40MPa | Concrete Rectangular | 1100 | 1100 | 12100 | 30680.4 | 37.12 | 90821.49 | G300E | 2379217294.93 | 18668.22 | G300E | 0 | 0
1169 | Story31 | D22 | 40 MPa RC Column (110 cm x 110 cm) | Column | 40MPa | Concrete Rectangular | 1100 | 1100 | 12100 | 25104.8 | 30.38 | 74316.35 | G300E | 1846855532.67 | 14491.11 | G300E | 0 | 0
1170 | Story31 | D23 | 40 MPa RC Column (110 cm x 110 cm) | Column | 40MPa | Concrete Rectangular | 1100 | 1100 | 12100 | 25104.8 | 30.38 | 74316.35 | G300E | 1843261362.13 | 14462.91 | G300E | 0 | 0
1171 | Story31 | D24 | 40 MPa RC Column (110 cm x 110 cm) | Column | 40MPa | Concrete Rectangular | 1100 | 1100 | 12100 | 25104.8 | 30.38 | 74316.35 | G300E | 1843267638.33 | 14462.96 | G300E | 0 | 0
1172 | Story31 | D25 | 40 MPa RC Column (110 cm x 110 cm) | Column | 40MPa | Concrete Rectangular | 1100 | 1100 | 12100 | 25104.8 | 30.38 | 74316.35 | G300E | 1843177679.47 | 14462.26 | G300E | 0 | 0
1173 | Story31 | D26 | 40 MPa RC Column (110 cm x 110 cm) | Column | 40MPa | Concrete Rectangular | 1100 | 1100 | 12100 | 25104.8 | 30.38 | 74316.35 | G300E | 1843223704.93 | 14462.62 | G300E | 0 | 0
1174 | Story31 | D27 | 40 MPa RC Column (110 cm x 110 cm) | Column | 40MPa | Concrete Rectangular | 1100 | 1100 | 12100 | 25104.8 | 30.38 | 74316.35 | G300E | 1846819967.53 | 14490.83 | G300E | 0 | 0
1175 | Story31 | D28 | 40 MPa RC Column (110 cm x 110 cm) | Column | 40MPa | Concrete Rectangular | 1100 | 1100 | 12100 | 30680.4 | 37.12 | 90821.49 | G300E | 2379672387.53 | 18671.79 | G300E | 0 | 0
1176 | Story31 | D29 | 40 MPa RC Column (105 cm x 105 cm) | Column | 40MPa | Concrete Rectangular | 1050 | 1050 | 11025 | 30680.4 | 33.83 | 82752.64 | G300E | 2554881334.07 | 20046.55 | G300E | 0 | 0
1177 | Story31 | D30 | 40 MPa RC Column (105 cm x 105 cm) | Column | 40MPa | Concrete Rectangular | 1050 | 1050 | 11025 | 30680.4 | 33.83 | 82752.64 | G300E | 2554990419.93 | 20047.4 | G300E | 0 | 0
1178 | Story31 | D31 | 40 MPa RC Column (110 cm x 110 cm) | Column | 40MPa | Concrete Rectangular | 1100 | 1100 | 12100 | 25104.8 | 30.38 | 74316.35 | G300E | 1846809507.2 | 14490.75 | G300E | 0 | 0
1179 | Story31 | D32 | 40 MPa RC Column (110 cm x 110 cm) | Column | 40MPa | Concrete Rectangular | 1100 | 1100 | 12100 | 30680.4 | 37.12 | 90821.49 | G300E | 2379426944.33 | 18669.87 | G300E | 0 | 0
1180 | Story32 | C1 | 40 MPa RC Column (85 cm x 85 cm) | Column | 40MPa | Concrete Rectangular | 850 | 850 | 7225 | 2900 | 2.1 | 5125.99 | G300E | 69212366.67 | 543.07 | G300E | 0 | 0
1181 | Story32 | C10 | 40 MPa RC Column (85 cm x 85 cm) | Column | 40MPa | Concrete Rectangular | 850 | 850 | 7225 | 2900 | 2.1 | 5125.99 | G300E | 125008366.67 | 980.86 | G300E | 0 | 0
1182 | Story32 | C11 | 40 MPa RC Column (85 cm x 85 cm) | Column | 40MPa | Concrete Rectangular | 850 | 850 | 7225 | 2900 | 2.1 | 5125.99 | G300E | 118949300 | 933.32 | G300E | 0 | 0
1183 | Story32 | C12 | 40 MPa RC Column (85 cm x 85 cm) | Column | 40MPa | Concrete Rectangular | 850 | 850 | 7225 | 2900 | 2.1 | 5125.99 | G300E | 75192166.67 | 589.99 | G300E | 0 | 0
1184 | Story32 | C13 | 40 MPa RC Column (85 cm x 85 cm) | Column | 40MPa | Concrete Rectangular | 850 | 850 | 7225 | 2900 | 2.1 | 5125.99 | G300E | 75250166.67 | 590.44 | G300E | 0 | 0
1185 | Story32 | C14 | 40 MPa RC Column (85 cm x 85 cm) | Column | 40MPa | Concrete Rectangular | 850 | 850 | 7225 | 2900 | 2.1 | 5125.99 | G300E | 118823633.33 | 932.33 | G300E | 0 | 0
1186 | Story32 | C15 | 40 MPa RC Column (85 cm x 85 cm) | Column | 40MPa | Concrete Rectangular | 850 | 850 | 7225 | 2900 | 2.1 | 5125.99 | G300E | 125012233.33 | 980.89 | G300E | 0 | 0
1187 | Story32 | C16 | 40 MPa RC Column (85 cm x 85 cm) | Column | 40MPa | Concrete Rectangular | 850 | 850 | 7225 | 2900 | 2.1 | 5125.99 | G300E | 80378333.33 | 630.68 | G300E | 0 | 0
1188 | Story32 | C17 | 40 MPa RC Column (85 cm x 85 cm) | Column | 40MPa | Concrete Rectangular | 850 | 850 | 7225 | 2900 | 2.1 | 5125.99 | G300E | 77180600 | 605.59 | G300E | 0 | 0
1189 | Story32 | C18 | 40 MPa RC Column (85 cm x 85 cm) | Column | 40MPa | Concrete Rectangular | 850 | 850 | 7225 | 2900 | 2.1 | 5125.99 | G300E | 136365733.33 | 1069.98 | G300E | 0 | 0
1190 | Story32 | C19 | 40 MPa RC Column (85 cm x 85 cm) | Column | 40MPa | Concrete Rectangular | 850 | 850 | 7225 | 2900 | 2.1 | 5125.99 | G300E | 97455466.67 | 764.67 | G300E | 0 | 0
1191 | Story32 | C2 | 40 MPa RC Column (85 cm x 85 cm) | Column | 40MPa | Concrete Rectangular | 850 | 850 | 7225 | 2900 | 2.1 | 5125.99 | G300E | 81967533.33 | 643.15 | G300E | 0 | 0
1192 | Story32 | C22 | 40 MPa RC Column (85 cm x 85 cm) | Column | 40MPa | Concrete Rectangular | 850 | 850 | 7225 | 2900 | 2.1 | 5125.99 | G300E | 97578233.33 | 765.64 | G300E | 0 | 0
1193 | Story32 | C23 | 40 MPa RC Column (85 cm x 85 cm) | Column | 40MPa | Concrete Rectangular | 850 | 850 | 7225 | 2900 | 2.1 | 5125.99 | G300E | 136422766.67 | 1070.42 | G300E | 0 | 0
1194 | Story32 | C24 | 40 MPa RC Column (85 cm x 85 cm) | Column | 40MPa | Concrete Rectangular | 850 | 850 | 7225 | 2900 | 2.1 | 5125.99 | G300E | 77172866.67 | 605.53 | G300E | 0 | 0
1195 | Story32 | C25 | 40 MPa RC Column (85 cm x 85 cm) | Column | 40MPa | Concrete Rectangular | 850 | 850 | 7225 | 2900 | 2.1 | 5125.99 | G300E | 77178666.67 | 605.57 | G300E | 0 | 0
1196 | Story32 | C26 | 40 MPa RC Column (85 cm x 85 cm) | Column | 40MPa | Concrete Rectangular | 850 | 850 | 7225 | 2900 | 2.1 | 5125.99 | G300E | 136398600 | 1070.23 | G300E | 0 | 0
1197 | Story32 | C27 | 40 MPa RC Column (85 cm x 85 cm) | Column | 40MPa | Concrete Rectangular | 850 | 850 | 7225 | 2900 | 2.1 | 5125.99 | G300E | 97540533.33 | 765.34 | G300E | 0 | 0
1198 | Story32 | C3 | 40 MPa RC Column (85 cm x 85 cm) | Column | 40MPa | Concrete Rectangular | 850 | 850 | 7225 | 2900 | 2.1 | 5125.99 | G300E | 83631166.67 | 656.2 | G300E | 0 | 0
1199 | Story32 | C30 | 40 MPa RC Column (85 cm x 85 cm) | Column | 40MPa | Concrete Rectangular | 850 | 850 | 7225 | 2900 | 2.1 | 5125.99 | G300E | 97578233.33 | 765.64 | G300E | 0 | 0
1200 | Story32 | C31 | 40 MPa RC Column (85 cm x 85 cm) | Column | 40MPa | Concrete Rectangular | 850 | 850 | 7225 | 2900 | 2.1 | 5125.99 | G300E | 136423733.33 | 1070.43 | G300E | 0 | 0
1201 | Story32 | C32 | 40 MPa RC Column (85 cm x 85 cm) | Column | 40MPa | Concrete Rectangular | 850 | 850 | 7225 | 2900 | 2.1 | 5125.99 | G300E | 77172866.67 | 605.53 | G300E | 0 | 0
1202 | Story32 | C33 | 40 MPa RC Column (85 cm x 85 cm) | Column | 40MPa | Concrete Rectangular | 850 | 850 | 7225 | 2900 | 2.1 | 5125.99 | G300E | 80384133.33 | 630.72 | G300E | 0 | 0
1203 | Story32 | C34 | 40 MPa RC Column (85 cm x 85 cm) | Column | 40MPa | Concrete Rectangular | 850 | 850 | 7225 | 2900 | 2.1 | 5125.99 | G300E | 125011266.67 | 980.88 | G300E | 0 | 0
1204 | Story32 | C35 | 40 MPa RC Column (85 cm x 85 cm) | Column | 40MPa | Concrete Rectangular | 850 | 850 | 7225 | 2900 | 2.1 | 5125.99 | G300E | 118824600 | 932.34 | G300E | 0 | 0
1205 | Story32 | C36 | 40 MPa RC Column (85 cm x 85 cm) | Column | 40MPa | Concrete Rectangular | 850 | 850 | 7225 | 2900 | 2.1 | 5125.99 | G300E | 75282066.67 | 590.69 | G300E | 0 | 0
1206 | Story32 | C37 | 40 MPa RC Column (85 cm x 85 cm) | Column | 40MPa | Concrete Rectangular | 850 | 850 | 7225 | 2900 | 2.1 | 5125.99 | G300E | 75273366.67 | 590.62 | G300E | 0 | 0
1207 | Story32 | C38 | 40 MPa RC Column (85 cm x 85 cm) | Column | 40MPa | Concrete Rectangular | 850 | 850 | 7225 | 2900 | 2.1 | 5125.99 | G300E | 118826533.33 | 932.36 | G300E | 0 | 0
1208 | Story32 | C39 | 40 MPa RC Column (85 cm x 85 cm) | Column | 40MPa | Concrete Rectangular | 850 | 850 | 7225 | 2900 | 2.1 | 5125.99 | G300E | 125012233.33 | 980.89 | G300E | 0 | 0
1209 | Story32 | C4 | 40 MPa RC Column (85 cm x 85 cm) | Column | 40MPa | Concrete Rectangular | 850 | 850 | 7225 | 2900 | 2.1 | 5125.99 | G300E | 80947700 | 635.15 | G300E | 0 | 0
1210 | Story32 | C40 | 40 MPa RC Column (85 cm x 85 cm) | Column | 40MPa | Concrete Rectangular | 850 | 850 | 7225 | 2900 | 2.1 | 5125.99 | G300E | 80376400 | 630.66 | G300E | 0 | 0
1211 | Story32 | C41 | 40 MPa RC Column (85 cm x 85 cm) | Column | 40MPa | Concrete Rectangular | 850 | 850 | 7225 | 2900 | 2.1 | 5125.99 | G300E | 69210433.33 | 543.05 | G300E | 0 | 0
1212 | Story32 | C42 | 40 MPa RC Column (85 cm x 85 cm) | Column | 40MPa | Concrete Rectangular | 850 | 850 | 7225 | 2900 | 2.1 | 5125.99 | G300E | 81963666.67 | 643.12 | G300E | 0 | 0
1213 | Story32 | C43 | 40 MPa RC Column (85 cm x 85 cm) | Column | 40MPa | Concrete Rectangular | 850 | 850 | 7225 | 2900 | 2.1 | 5125.99 | G300E | 83624400 | 656.15 | G300E | 0 | 0
1214 | Story32 | C44 | 40 MPa RC Column (85 cm x 85 cm) | Column | 40MPa | Concrete Rectangular | 850 | 850 | 7225 | 2900 | 2.1 | 5125.99 | G300E | 80951180 | 635.17 | G300E | 0 | 0
1215 | Story32 | C45 | 40 MPa RC Column (85 cm x 85 cm) | Column | 40MPa | Concrete Rectangular | 850 | 850 | 7225 | 2900 | 2.1 | 5125.99 | G300E | 80949440 | 635.16 | G300E | 0 | 0
1216 | Story32 | C46 | 40 MPa RC Column (85 cm x 85 cm) | Column | 40MPa | Concrete Rectangular | 850 | 850 | 7225 | 2900 | 2.1 | 5125.99 | G300E | 83621500 | 656.13 | G300E | 0 | 0
1217 | Story32 | C47 | 40 MPa RC Column (85 cm x 85 cm) | Column | 40MPa | Concrete Rectangular | 850 | 850 | 7225 | 2900 | 2.1 | 5125.99 | G300E | 81959800 | 643.09 | G300E | 0 | 0
1218 | Story32 | C48 | 40 MPa RC Column (85 cm x 85 cm) | Column | 40MPa | Concrete Rectangular | 850 | 850 | 7225 | 2900 | 2.1 | 5125.99 | G300E | 69203666.67 | 543 | G300E | 0 | 0
1219 | Story32 | C5 | 40 MPa RC Column (85 cm x 85 cm) | Column | 40MPa | Concrete Rectangular | 850 | 850 | 7225 | 2900 | 2.1 | 5125.99 | G300E | 80950020 | 635.16 | G300E | 0 | 0
1220 | Story32 | C6 | 40 MPa RC Column (85 cm x 85 cm) | Column | 40MPa | Concrete Rectangular | 850 | 850 | 7225 | 2900 | 2.1 | 5125.99 | G300E | 83621500 | 656.13 | G300E | 0 | 0
1221 | Story32 | C7 | 40 MPa RC Column (85 cm x 85 cm) | Column | 40MPa | Concrete Rectangular | 850 | 850 | 7225 | 2900 | 2.1 | 5125.99 | G300E | 81959800 | 643.09 | G300E | 0 | 0
1222 | Story32 | C8 | 40 MPa RC Column (85 cm x 85 cm) | Column | 40MPa | Concrete Rectangular | 850 | 850 | 7225 | 2900 | 2.1 | 5125.99 | G300E | 69206566.67 | 543.02 | G300E | 0 | 0
1223 | Story32 | C9 | 40 MPa RC Column (85 cm x 85 cm) | Column | 40MPa | Concrete Rectangular | 850 | 850 | 7225 | 2900 | 2.1 | 5125.99 | G300E | 80385100 | 630.73 | G300E | 0 | 0
1224 | Story33 | C1 | 40 MPa RC Column (82.5 cm x 82.5 cm) | Column | 40MPa | Concrete Rectangular | 825 | 825 | 6806.3 | 2900 | 1.97 | 4828.9 | G300E | 82193733.33 | 644.92 | G300E | 0 | 0
1225 | Story33 | C10 | 40 MPa RC Column (82.5 cm x 82.5 cm) | Column | 40MPa | Concrete Rectangular | 825 | 825 | 6806.3 | 2900 | 1.97 | 4828.9 | G300E | 129949966.67 | 1019.64 | G300E | 0 | 0
1226 | Story33 | C11 | 40 MPa RC Column (82.5 cm x 82.5 cm) | Column | 40MPa | Concrete Rectangular | 825 | 825 | 6806.3 | 2900 | 1.97 | 4828.9 | G300E | 122813066.67 | 963.64 | G300E | 0 | 0
1227 | Story33 | C12 | 40 MPa RC Column (82.5 cm x 82.5 cm) | Column | 40MPa | Concrete Rectangular | 825 | 825 | 6806.3 | 2900 | 1.97 | 4828.9 | G300E | 79621433.33 | 624.74 | G300E | 0 | 0
1228 | Story33 | C13 | 40 MPa RC Column (82.5 cm x 82.5 cm) | Column | 40MPa | Concrete Rectangular | 825 | 825 | 6806.3 | 2900 | 1.97 | 4828.9 | G300E | 79675566.67 | 625.16 | G300E | 0 | 0
1229 | Story33 | C14 | 40 MPa RC Column (82.5 cm x 82.5 cm) | Column | 40MPa | Concrete Rectangular | 825 | 825 | 6806.3 | 2900 | 1.97 | 4828.9 | G300E | 122678700 | 962.58 | G300E | 0 | 0
1230 | Story33 | C15 | 40 MPa RC Column (82.5 cm x 82.5 cm) | Column | 40MPa | Concrete Rectangular | 825 | 825 | 6806.3 | 2900 | 1.97 | 4828.9 | G300E | 129952866.67 | 1019.66 | G300E | 0 | 0
1231 | Story33 | C16 | 40 MPa RC Column (82.5 cm x 82.5 cm) | Column | 40MPa | Concrete Rectangular | 825 | 825 | 6806.3 | 2900 | 1.97 | 4828.9 | G300E | 85904766.67 | 674.04 | G300E | 0 | 0
1232 | Story33 | C17 | 40 MPa RC Column (82.5 cm x 82.5 cm) | Column | 40MPa | Concrete Rectangular | 825 | 825 | 6806.3 | 2900 | 1.97 | 4828.9 | G300E | 84971933.33 | 666.72 | G300E | 0 | 0
1233 | Story33 | C18 | 40 MPa RC Column (82.5 cm x 82.5 cm) | Column | 40MPa | Concrete Rectangular | 825 | 825 | 6806.3 | 2900 | 1.97 | 4828.9 | G300E | 140637433.33 | 1103.49 | G300E | 0 | 0
1234 | Story33 | C19 | 40 MPa RC Column (82.5 cm x 82.5 cm) | Column | 40MPa | Concrete Rectangular | 825 | 825 | 6806.3 | 2900 | 1.97 | 4828.9 | G300E | 102159266.67 | 801.58 | G300E | 0 | 0
1235 | Story33 | C2 | 40 MPa RC Column (82.5 cm x 82.5 cm) | Column | 40MPa | Concrete Rectangular | 825 | 825 | 6806.3 | 2900 | 1.97 | 4828.9 | G300E | 89410480 | 701.55 | G300E | 0 | 0
1236 | Story33 | C22 | 40 MPa RC Column (82.5 cm x 82.5 cm) | Column | 40MPa | Concrete Rectangular | 825 | 825 | 6806.3 | 2900 | 1.97 | 4828.9 | G300E | 102271400 | 802.46 | G300E | 0 | 0
1237 | Story33 | C23 | 40 MPa RC Column (82.5 cm x 82.5 cm) | Column | 40MPa | Concrete Rectangular | 825 | 825 | 6806.3 | 2900 | 1.97 | 4828.9 | G300E | 140688666.67 | 1103.9 | G300E | 0 | 0
1238 | Story33 | C24 | 40 MPa RC Column (82.5 cm x 82.5 cm) | Column | 40MPa | Concrete Rectangular | 825 | 825 | 6806.3 | 2900 | 1.97 | 4828.9 | G300E | 84968066.67 | 666.69 | G300E | 0 | 0
1239 | Story33 | C25 | 40 MPa RC Column (82.5 cm x 82.5 cm) | Column | 40MPa | Concrete Rectangular | 825 | 825 | 6806.3 | 2900 | 1.97 | 4828.9 | G300E | 84971933.33 | 666.72 | G300E | 0 | 0
1240 | Story33 | C26 | 40 MPa RC Column (82.5 cm x 82.5 cm) | Column | 40MPa | Concrete Rectangular | 825 | 825 | 6806.3 | 2900 | 1.97 | 4828.9 | G300E | 140666433.33 | 1103.72 | G300E | 0 | 0
1241 | Story33 | C27 | 40 MPa RC Column (82.5 cm x 82.5 cm) | Column | 40MPa | Concrete Rectangular | 825 | 825 | 6806.3 | 2900 | 1.97 | 4828.9 | G300E | 102235633.33 | 802.18 | G300E | 0 | 0
1242 | Story33 | C3 | 40 MPa RC Column (82.5 cm x 82.5 cm) | Column | 40MPa | Concrete Rectangular | 825 | 825 | 6806.3 | 2900 | 1.97 | 4828.9 | G300E | 88908200 | 697.61 | G300E | 0 | 0
1243 | Story33 | C30 | 40 MPa RC Column (82.5 cm x 82.5 cm) | Column | 40MPa | Concrete Rectangular | 825 | 825 | 6806.3 | 2900 | 1.97 | 4828.9 | G300E | 102272366.67 | 802.47 | G300E | 0 | 0
1244 | Story33 | C31 | 40 MPa RC Column (82.5 cm x 82.5 cm) | Column | 40MPa | Concrete Rectangular | 825 | 825 | 6806.3 | 2900 | 1.97 | 4828.9 | G300E | 140688666.67 | 1103.9 | G300E | 0 | 0
1245 | Story33 | C32 | 40 MPa RC Column (82.5 cm x 82.5 cm) | Column | 40MPa | Concrete Rectangular | 825 | 825 | 6806.3 | 2900 | 1.97 | 4828.9 | G300E | 84968066.67 | 666.69 | G300E | 0 | 0
1246 | Story33 | C33 | 40 MPa RC Column (82.5 cm x 82.5 cm) | Column | 40MPa | Concrete Rectangular | 825 | 825 | 6806.3 | 2900 | 1.97 | 4828.9 | G300E | 85910566.67 | 674.09 | G300E | 0 | 0
1247 | Story33 | C34 | 40 MPa RC Column (82.5 cm x 82.5 cm) | Column | 40MPa | Concrete Rectangular | 825 | 825 | 6806.3 | 2900 | 1.97 | 4828.9 | G300E | 129949966.67 | 1019.64 | G300E | 0 | 0
1248 | Story33 | C35 | 40 MPa RC Column (82.5 cm x 82.5 cm) | Column | 40MPa | Concrete Rectangular | 825 | 825 | 6806.3 | 2900 | 1.97 | 4828.9 | G300E | 122678700 | 962.58 | G300E | 0 | 0
1249 | Story33 | C36 | 40 MPa RC Column (82.5 cm x 82.5 cm) | Column | 40MPa | Concrete Rectangular | 825 | 825 | 6806.3 | 2900 | 1.97 | 4828.9 | G300E | 79705533.33 | 625.4 | G300E | 0 | 0
1250 | Story33 | C37 | 40 MPa RC Column (82.5 cm x 82.5 cm) | Column | 40MPa | Concrete Rectangular | 825 | 825 | 6806.3 | 2900 | 1.97 | 4828.9 | G300E | 79696833.33 | 625.33 | G300E | 0 | 0
1251 | Story33 | C38 | 40 MPa RC Column (82.5 cm x 82.5 cm) | Column | 40MPa | Concrete Rectangular | 825 | 825 | 6806.3 | 2900 | 1.97 | 4828.9 | G300E | 122681600 | 962.61 | G300E | 0 | 0
1252 | Story33 | C39 | 40 MPa RC Column (82.5 cm x 82.5 cm) | Column | 40MPa | Concrete Rectangular | 825 | 825 | 6806.3 | 2900 | 1.97 | 4828.9 | G300E | 129952866.67 | 1019.66 | G300E | 0 | 0
1253 | Story33 | C4 | 40 MPa RC Column (82.5 cm x 82.5 cm) | Column | 40MPa | Concrete Rectangular | 825 | 825 | 6806.3 | 2900 | 1.97 | 4828.9 | G300E | 88707133.33 | 696.03 | G300E | 0 | 0
1254 | Story33 | C40 | 40 MPa RC Column (82.5 cm x 82.5 cm) | Column | 40MPa | Concrete Rectangular | 825 | 825 | 6806.3 | 2900 | 1.97 | 4828.9 | G300E | 85903800 | 674.03 | G300E | 0 | 0
1255 | Story33 | C41 | 40 MPa RC Column (82.5 cm x 82.5 cm) | Column | 40MPa | Concrete Rectangular | 825 | 825 | 6806.3 | 2900 | 1.97 | 4828.9 | G300E | 82191800 | 644.91 | G300E | 0 | 0
1256 | Story33 | C42 | 40 MPa RC Column (82.5 cm x 82.5 cm) | Column | 40MPa | Concrete Rectangular | 825 | 825 | 6806.3 | 2900 | 1.97 | 4828.9 | G300E | 89424400 | 701.66 | G300E | 0 | 0
1257 | Story33 | C43 | 40 MPa RC Column (82.5 cm x 82.5 cm) | Column | 40MPa | Concrete Rectangular | 825 | 825 | 6806.3 | 2900 | 1.97 | 4828.9 | G300E | 88888866.67 | 697.46 | G300E | 0 | 0
1258 | Story33 | C44 | 40 MPa RC Column (82.5 cm x 82.5 cm) | Column | 40MPa | Concrete Rectangular | 825 | 825 | 6806.3 | 2900 | 1.97 | 4828.9 | G300E | 88715833.33 | 696.1 | G300E | 0 | 0
1259 | Story33 | C45 | 40 MPa RC Column (82.5 cm x 82.5 cm) | Column | 40MPa | Concrete Rectangular | 825 | 825 | 6806.3 | 2900 | 1.97 | 4828.9 | G300E | 88712933.33 | 696.07 | G300E | 0 | 0
1260 | Story33 | C46 | 40 MPa RC Column (82.5 cm x 82.5 cm) | Column | 40MPa | Concrete Rectangular | 825 | 825 | 6806.3 | 2900 | 1.97 | 4828.9 | G300E | 88884033.33 | 697.42 | G300E | 0 | 0
1261 | Story33 | C47 | 40 MPa RC Column (82.5 cm x 82.5 cm) | Column | 40MPa | Concrete Rectangular | 825 | 825 | 6806.3 | 2900 | 1.97 | 4828.9 | G300E | 89418600 | 701.61 | G300E | 0 | 0
1262 | Story33 | C48 | 40 MPa RC Column (82.5 cm x 82.5 cm) | Column | 40MPa | Concrete Rectangular | 825 | 825 | 6806.3 | 2900 | 1.97 | 4828.9 | G300E | 82185033.33 | 644.85 | G300E | 0 | 0
1263 | Story33 | C5 | 40 MPa RC Column (82.5 cm x 82.5 cm) | Column | 40MPa | Concrete Rectangular | 825 | 825 | 6806.3 | 2900 | 1.97 | 4828.9 | G300E | 88712933.33 | 696.07 | G300E | 0 | 0
1264 | Story33 | C6 | 40 MPa RC Column (82.5 cm x 82.5 cm) | Column | 40MPa | Concrete Rectangular | 825 | 825 | 6806.3 | 2900 | 1.97 | 4828.9 | G300E | 88885966.67 | 697.43 | G300E | 0 | 0
1265 | Story33 | C7 | 40 MPa RC Column (82.5 cm x 82.5 cm) | Column | 40MPa | Concrete Rectangular | 825 | 825 | 6806.3 | 2900 | 1.97 | 4828.9 | G300E | 89419760 | 701.62 | G300E | 0 | 0
1266 | Story33 | C8 | 40 MPa RC Column (82.5 cm x 82.5 cm) | Column | 40MPa | Concrete Rectangular | 825 | 825 | 6806.3 | 2900 | 1.97 | 4828.9 | G300E | 82186966.67 | 644.87 | G300E | 0 | 0
1267 | Story33 | C9 | 40 MPa RC Column (82.5 cm x 82.5 cm) | Column | 40MPa | Concrete Rectangular | 825 | 825 | 6806.3 | 2900 | 1.97 | 4828.9 | G300E | 85915400 | 674.12 | G300E | 0 | 0
1268 | Story34 | C1 | 40 MPa RC Column (82.5 cm x 82.5 cm) | Column | 40MPa | Concrete Rectangular | 825 | 825 | 6806.3 | 2900 | 1.97 | 4828.9 | G300E | 77061700 | 604.65 | G300E | 0 | 0
1269 | Story34 | C10 | 40 MPa RC Column (82.5 cm x 82.5 cm) | Column | 40MPa | Concrete Rectangular | 825 | 825 | 6806.3 | 2900 | 1.97 | 4828.9 | G300E | 118247500 | 927.81 | G300E | 0 | 0
1270 | Story34 | C11 | 40 MPa RC Column (82.5 cm x 82.5 cm) | Column | 40MPa | Concrete Rectangular | 825 | 825 | 6806.3 | 2900 | 1.97 | 4828.9 | G300E | 111830766.67 | 877.47 | G300E | 0 | 0
1271 | Story34 | C12 | 40 MPa RC Column (82.5 cm x 82.5 cm) | Column | 40MPa | Concrete Rectangular | 825 | 825 | 6806.3 | 2900 | 1.97 | 4828.9 | G300E | 68646866.67 | 538.63 | G300E | 0 | 0
1272 | Story34 | C13 | 40 MPa RC Column (82.5 cm x 82.5 cm) | Column | 40MPa | Concrete Rectangular | 825 | 825 | 6806.3 | 2900 | 1.97 | 4828.9 | G300E | 68702933.33 | 539.07 | G300E | 0 | 0
1273 | Story34 | C14 | 40 MPa RC Column (82.5 cm x 82.5 cm) | Column | 40MPa | Concrete Rectangular | 825 | 825 | 6806.3 | 2900 | 1.97 | 4828.9 | G300E | 111717666.67 | 876.58 | G300E | 0 | 0
1274 | Story34 | C15 | 40 MPa RC Column (82.5 cm x 82.5 cm) | Column | 40MPa | Concrete Rectangular | 825 | 825 | 6806.3 | 2900 | 1.97 | 4828.9 | G300E | 118250400 | 927.84 | G300E | 0 | 0
1275 | Story34 | C16 | 40 MPa RC Column (82.5 cm x 82.5 cm) | Column | 40MPa | Concrete Rectangular | 825 | 825 | 6806.3 | 2900 | 1.97 | 4828.9 | G300E | 74371466.67 | 583.55 | G300E | 0 | 0
1276 | Story34 | C17 | 40 MPa RC Column (82.5 cm x 82.5 cm) | Column | 40MPa | Concrete Rectangular | 825 | 825 | 6806.3 | 2900 | 1.97 | 4828.9 | G300E | 76764933.33 | 602.33 | G300E | 0 | 0
1277 | Story34 | C18 | 40 MPa RC Column (82.5 cm x 82.5 cm) | Column | 40MPa | Concrete Rectangular | 825 | 825 | 6806.3 | 2900 | 1.97 | 4828.9 | G300E | 129064500 | 1012.69 | G300E | 0 | 0
1278 | Story34 | C19 | 40 MPa RC Column (82.5 cm x 82.5 cm) | Column | 40MPa | Concrete Rectangular | 825 | 825 | 6806.3 | 2900 | 1.97 | 4828.9 | G300E | 90423933.33 | 709.5 | G300E | 0 | 0
1279 | Story34 | C2 | 40 MPa RC Column (82.5 cm x 82.5 cm) | Column | 40MPa | Concrete Rectangular | 825 | 825 | 6806.3 | 2900 | 1.97 | 4828.9 | G300E | 76817133.33 | 602.74 | G300E | 0 | 0
1280 | Story34 | C22 | 40 MPa RC Column (82.5 cm x 82.5 cm) | Column | 40MPa | Concrete Rectangular | 825 | 825 | 6806.3 | 2900 | 1.97 | 4828.9 | G300E | 90540900 | 710.42 | G300E | 0 | 0
1281 | Story34 | C23 | 40 MPa RC Column (82.5 cm x 82.5 cm) | Column | 40MPa | Concrete Rectangular | 825 | 825 | 6806.3 | 2900 | 1.97 | 4828.9 | G300E | 129117666.67 | 1013.11 | G300E | 0 | 0
1282 | Story34 | C24 | 40 MPa RC Column (82.5 cm x 82.5 cm) | Column | 40MPa | Concrete Rectangular | 825 | 825 | 6806.3 | 2900 | 1.97 | 4828.9 | G300E | 76758166.67 | 602.27 | G300E | 0 | 0
1283 | Story34 | C25 | 40 MPa RC Column (82.5 cm x 82.5 cm) | Column | 40MPa | Concrete Rectangular | 825 | 825 | 6806.3 | 2900 | 1.97 | 4828.9 | G300E | 76763966.67 | 602.32 | G300E | 0 | 0
1284 | Story34 | C26 | 40 MPa RC Column (82.5 cm x 82.5 cm) | Column | 40MPa | Concrete Rectangular | 825 | 825 | 6806.3 | 2900 | 1.97 | 4828.9 | G300E | 129094466.67 | 1012.92 | G300E | 0 | 0
1285 | Story34 | C27 | 40 MPa RC Column (82.5 cm x 82.5 cm) | Column | 40MPa | Concrete Rectangular | 825 | 825 | 6806.3 | 2900 | 1.97 | 4828.9 | G300E | 90504166.67 | 710.13 | G300E | 0 | 0
1286 | Story34 | C3 | 40 MPa RC Column (82.5 cm x 82.5 cm) | Column | 40MPa | Concrete Rectangular | 825 | 825 | 6806.3 | 2900 | 1.97 | 4828.9 | G300E | 74632080 | 585.59 | G300E | 0 | 0
1287 | Story34 | C30 | 40 MPa RC Column (82.5 cm x 82.5 cm) | Column | 40MPa | Concrete Rectangular | 825 | 825 | 6806.3 | 2900 | 1.97 | 4828.9 | G300E | 90541866.67 | 710.43 | G300E | 0 | 0
1288 | Story34 | C31 | 40 MPa RC Column (82.5 cm x 82.5 cm) | Column | 40MPa | Concrete Rectangular | 825 | 825 | 6806.3 | 2900 | 1.97 | 4828.9 | G300E | 129117666.67 | 1013.11 | G300E | 0 | 0
1289 | Story34 | C32 | 40 MPa RC Column (82.5 cm x 82.5 cm) | Column | 40MPa | Concrete Rectangular | 825 | 825 | 6806.3 | 2900 | 1.97 | 4828.9 | G300E | 76760100 | 602.29 | G300E | 0 | 0
1290 | Story34 | C33 | 40 MPa RC Column (82.5 cm x 82.5 cm) | Column | 40MPa | Concrete Rectangular | 825 | 825 | 6806.3 | 2900 | 1.97 | 4828.9 | G300E | 74377266.67 | 583.59 | G300E | 0 | 0
1291 | Story34 | C34 | 40 MPa RC Column (82.5 cm x 82.5 cm) | Column | 40MPa | Concrete Rectangular | 825 | 825 | 6806.3 | 2900 | 1.97 | 4828.9 | G300E | 118247500 | 927.81 | G300E | 0 | 0
1292 | Story34 | C35 | 40 MPa RC Column (82.5 cm x 82.5 cm) | Column | 40MPa | Concrete Rectangular | 825 | 825 | 6806.3 | 2900 | 1.97 | 4828.9 | G300E | 111720566.67 | 876.6 | G300E | 0 | 0
1293 | Story34 | C36 | 40 MPa RC Column (82.5 cm x 82.5 cm) | Column | 40MPa | Concrete Rectangular | 825 | 825 | 6806.3 | 2900 | 1.97 | 4828.9 | G300E | 68732900 | 539.3 | G300E | 0 | 0
1294 | Story34 | C37 | 40 MPa RC Column (82.5 cm x 82.5 cm) | Column | 40MPa | Concrete Rectangular | 825 | 825 | 6806.3 | 2900 | 1.97 | 4828.9 | G300E | 68725166.67 | 539.24 | G300E | 0 | 0
1295 | Story34 | C38 | 40 MPa RC Column (82.5 cm x 82.5 cm) | Column | 40MPa | Concrete Rectangular | 825 | 825 | 6806.3 | 2900 | 1.97 | 4828.9 | G300E | 111720566.67 | 876.6 | G300E | 0 | 0
1296 | Story34 | C39 | 40 MPa RC Column (82.5 cm x 82.5 cm) | Column | 40MPa | Concrete Rectangular | 825 | 825 | 6806.3 | 2900 | 1.97 | 4828.9 | G300E | 118250400 | 927.84 | G300E | 0 | 0
1297 | Story34 | C4 | 40 MPa RC Column (82.5 cm x 82.5 cm) | Column | 40MPa | Concrete Rectangular | 825 | 825 | 6806.3 | 2900 | 1.97 | 4828.9 | G300E | 79925933.33 | 627.13 | G300E | 0 | 0
1298 | Story34 | C40 | 40 MPa RC Column (82.5 cm x 82.5 cm) | Column | 40MPa | Concrete Rectangular | 825 | 825 | 6806.3 | 2900 | 1.97 | 4828.9 | G300E | 74366633.33 | 583.51 | G300E | 0 | 0
1299 | Story34 | C41 | 40 MPa RC Column (82.5 cm x 82.5 cm) | Column | 40MPa | Concrete Rectangular | 825 | 825 | 6806.3 | 2900 | 1.97 | 4828.9 | G300E | 77058800 | 604.63 | G300E | 0 | 0
1300 | Story34 | C42 | 40 MPa RC Column (82.5 cm x 82.5 cm) | Column | 40MPa | Concrete Rectangular | 825 | 825 | 6806.3 | 2900 | 1.97 | 4828.9 | G300E | 76812300 | 602.7 | G300E | 0 | 0
1301 | Story34 | C43 | 40 MPa RC Column (82.5 cm x 82.5 cm) | Column | 40MPa | Concrete Rectangular | 825 | 825 | 6806.3 | 2900 | 1.97 | 4828.9 | G300E | 74622800 | 585.52 | G300E | 0 | 0
1302 | Story34 | C44 | 40 MPa RC Column (82.5 cm x 82.5 cm) | Column | 40MPa | Concrete Rectangular | 825 | 825 | 6806.3 | 2900 | 1.97 | 4828.9 | G300E | 80916766.67 | 634.9 | G300E | 0 | 0
1303 | Story34 | C45 | 40 MPa RC Column (82.5 cm x 82.5 cm) | Column | 40MPa | Concrete Rectangular | 825 | 825 | 6806.3 | 2900 | 1.97 | 4828.9 | G300E | 79981033.33 | 627.56 | G300E | 0 | 0
1304 | Story34 | C46 | 40 MPa RC Column (82.5 cm x 82.5 cm) | Column | 40MPa | Concrete Rectangular | 825 | 825 | 6806.3 | 2900 | 1.97 | 4828.9 | G300E | 74619320 | 585.49 | G300E | 0 | 0
1305 | Story34 | C47 | 40 MPa RC Column (82.5 cm x 82.5 cm) | Column | 40MPa | Concrete Rectangular | 825 | 825 | 6806.3 | 2900 | 1.97 | 4828.9 | G300E | 76808433.33 | 602.67 | G300E | 0 | 0
1306 | Story34 | C48 | 40 MPa RC Column (82.5 cm x 82.5 cm) | Column | 40MPa | Concrete Rectangular | 825 | 825 | 6806.3 | 2900 | 1.97 | 4828.9 | G300E | 77052033.33 | 604.58 | G300E | 0 | 0
1307 | Story34 | C5 | 40 MPa RC Column (82.5 cm x 82.5 cm) | Column | 40MPa | Concrete Rectangular | 825 | 825 | 6806.3 | 2900 | 1.97 | 4828.9 | G300E | 82153133.33 | 644.6 | G300E | 0 | 0
1308 | Story34 | C6 | 40 MPa RC Column (82.5 cm x 82.5 cm) | Column | 40MPa | Concrete Rectangular | 825 | 825 | 6806.3 | 2900 | 1.97 | 4828.9 | G300E | 74621640 | 585.51 | G300E | 0 | 0
1309 | Story34 | C7 | 40 MPa RC Column (82.5 cm x 82.5 cm) | Column | 40MPa | Concrete Rectangular | 825 | 825 | 6806.3 | 2900 | 1.97 | 4828.9 | G300E | 76808433.33 | 602.67 | G300E | 0 | 0
1310 | Story34 | C8 | 40 MPa RC Column (82.5 cm x 82.5 cm) | Column | 40MPa | Concrete Rectangular | 825 | 825 | 6806.3 | 2900 | 1.97 | 4828.9 | G300E | 77054933.33 | 604.6 | G300E | 0 | 0
1311 | Story34 | C9 | 40 MPa RC Column (82.5 cm x 82.5 cm) | Column | 40MPa | Concrete Rectangular | 825 | 825 | 6806.3 | 2900 | 1.97 | 4828.9 | G300E | 74374366.67 | 583.57 | G300E | 0 | 0
1312 | Story35 | C1 | 40 MPa RC Column (80 cm x 80 cm) | Column | 40MPa | Concrete Rectangular | 800 | 800 | 6400 | 2900 | 1.86 | 4540.67 | G300E | 86363933.33 | 677.64 | G300E | 0 | 0
1313 | Story35 | C10 | 40 MPa RC Column (80 cm x 80 cm) | Column | 40MPa | Concrete Rectangular | 800 | 800 | 6400 | 2900 | 1.86 | 4540.67 | G300E | 123101133.33 | 965.9 | G300E | 0 | 0
1314 | Story35 | C11 | 40 MPa RC Column (80 cm x 80 cm) | Column | 40MPa | Concrete Rectangular | 800 | 800 | 6400 | 2900 | 1.86 | 4540.67 | G300E | 115684866.67 | 907.71 | G300E | 0 | 0
1315 | Story35 | C12 | 40 MPa RC Column (80 cm x 80 cm) | Column | 40MPa | Concrete Rectangular | 800 | 800 | 6400 | 2900 | 1.86 | 4540.67 | G300E | 72899233.33 | 571.99 | G300E | 0 | 0
1316 | Story35 | C13 | 40 MPa RC Column (80 cm x 80 cm) | Column | 40MPa | Concrete Rectangular | 800 | 800 | 6400 | 2900 | 1.86 | 4540.67 | G300E | 72950466.67 | 572.4 | G300E | 0 | 0
1317 | Story35 | C14 | 40 MPa RC Column (80 cm x 80 cm) | Column | 40MPa | Concrete Rectangular | 800 | 800 | 6400 | 2900 | 1.86 | 4540.67 | G300E | 115563066.67 | 906.75 | G300E | 0 | 0
1318 | Story35 | C15 | 40 MPa RC Column (80 cm x 80 cm) | Column | 40MPa | Concrete Rectangular | 800 | 800 | 6400 | 2900 | 1.86 | 4540.67 | G300E | 123104033.33 | 965.92 | G300E | 0 | 0
1319 | Story35 | C16 | 40 MPa RC Column (80 cm x 80 cm) | Column | 40MPa | Concrete Rectangular | 800 | 800 | 6400 | 2900 | 1.86 | 4540.67 | G300E | 80681866.67 | 633.06 | G300E | 0 | 0
1320 | Story35 | C17 | 40 MPa RC Column (80 cm x 80 cm) | Column | 40MPa | Concrete Rectangular | 800 | 800 | 6400 | 2900 | 1.86 | 4540.67 | G300E | 81496766.67 | 639.45 | G300E | 0 | 0
1321 | Story35 | C18 | 40 MPa RC Column (80 cm x 80 cm) | Column | 40MPa | Concrete Rectangular | 800 | 800 | 6400 | 2900 | 1.86 | 4540.67 | G300E | 133046200 | 1043.93 | G300E | 0 | 0
1322 | Story35 | C19 | 40 MPa RC Column (80 cm x 80 cm) | Column | 40MPa | Concrete Rectangular | 800 | 800 | 6400 | 2900 | 1.86 | 4540.67 | G300E | 94875433.33 | 744.43 | G300E | 0 | 0
1323 | Story35 | C2 | 40 MPa RC Column (80 cm x 80 cm) | Column | 40MPa | Concrete Rectangular | 800 | 800 | 6400 | 2900 | 1.86 | 4540.67 | G300E | 84237460 | 660.96 | G300E | 0 | 0
1324 | Story35 | C22 | 40 MPa RC Column (80 cm x 80 cm) | Column | 40MPa | Concrete Rectangular | 800 | 800 | 6400 | 2900 | 1.86 | 4540.67 | G300E | 94980800 | 745.25 | G300E | 0 | 0
1325 | Story35 | C23 | 40 MPa RC Column (80 cm x 80 cm) | Column | 40MPa | Concrete Rectangular | 800 | 800 | 6400 | 2900 | 1.86 | 4540.67 | G300E | 133094533.33 | 1044.31 | G300E | 0 | 0
1326 | Story35 | C24 | 40 MPa RC Column (80 cm x 80 cm) | Column | 40MPa | Concrete Rectangular | 800 | 800 | 6400 | 2900 | 1.86 | 4540.67 | G300E | 81489033.33 | 639.39 | G300E | 0 | 0
1327 | Story35 | C25 | 40 MPa RC Column (80 cm x 80 cm) | Column | 40MPa | Concrete Rectangular | 800 | 800 | 6400 | 2900 | 1.86 | 4540.67 | G300E | 81494833.33 | 639.44 | G300E | 0 | 0
1328 | Story35 | C26 | 40 MPa RC Column (80 cm x 80 cm) | Column | 40MPa | Concrete Rectangular | 800 | 800 | 6400 | 2900 | 1.86 | 4540.67 | G300E | 133074233.33 | 1044.15 | G300E | 0 | 0
1329 | Story35 | C27 | 40 MPa RC Column (80 cm x 80 cm) | Column | 40MPa | Concrete Rectangular | 800 | 800 | 6400 | 2900 | 1.86 | 4540.67 | G300E | 94947933.33 | 745 | G300E | 0 | 0
1330 | Story35 | C3 | 40 MPa RC Column (80 cm x 80 cm) | Column | 40MPa | Concrete Rectangular | 800 | 800 | 6400 | 2900 | 1.86 | 4540.67 | G300E | 84440266.67 | 662.55 | G300E | 0 | 0
1331 | Story35 | C30 | 40 MPa RC Column (80 cm x 80 cm) | Column | 40MPa | Concrete Rectangular | 800 | 800 | 6400 | 2900 | 1.86 | 4540.67 | G300E | 94982733.33 | 745.27 | G300E | 0 | 0
1332 | Story35 | C31 | 40 MPa RC Column (80 cm x 80 cm) | Column | 40MPa | Concrete Rectangular | 800 | 800 | 6400 | 2900 | 1.86 | 4540.67 | G300E | 133094533.33 | 1044.31 | G300E | 0 | 0
1333 | Story35 | C32 | 40 MPa RC Column (80 cm x 80 cm) | Column | 40MPa | Concrete Rectangular | 800 | 800 | 6400 | 2900 | 1.86 | 4540.67 | G300E | 81489033.33 | 639.39 | G300E | 0 | 0
1334 | Story35 | C33 | 40 MPa RC Column (80 cm x 80 cm) | Column | 40MPa | Concrete Rectangular | 800 | 800 | 6400 | 2900 | 1.86 | 4540.67 | G300E | 80684766.67 | 633.08 | G300E | 0 | 0
1335 | Story35 | C34 | 40 MPa RC Column (80 cm x 80 cm) | Column | 40MPa | Concrete Rectangular | 800 | 800 | 6400 | 2900 | 1.86 | 4540.67 | G300E | 123102100 | 965.9 | G300E | 0 | 0
1336 | Story35 | C35 | 40 MPa RC Column (80 cm x 80 cm) | Column | 40MPa | Concrete Rectangular | 800 | 800 | 6400 | 2900 | 1.86 | 4540.67 | G300E | 115565000 | 906.77 | G300E | 0 | 0
1337 | Story35 | C36 | 40 MPa RC Column (80 cm x 80 cm) | Column | 40MPa | Concrete Rectangular | 800 | 800 | 6400 | 2900 | 1.86 | 4540.67 | G300E | 72978500 | 572.62 | G300E | 0 | 0
1338 | Story35 | C37 | 40 MPa RC Column (80 cm x 80 cm) | Column | 40MPa | Concrete Rectangular | 800 | 800 | 6400 | 2900 | 1.86 | 4540.67 | G300E | 72970766.67 | 572.56 | G300E | 0 | 0
1339 | Story35 | C38 | 40 MPa RC Column (80 cm x 80 cm) | Column | 40MPa | Concrete Rectangular | 800 | 800 | 6400 | 2900 | 1.86 | 4540.67 | G300E | 115565966.67 | 906.77 | G300E | 0 | 0
1340 | Story35 | C39 | 40 MPa RC Column (80 cm x 80 cm) | Column | 40MPa | Concrete Rectangular | 800 | 800 | 6400 | 2900 | 1.86 | 4540.67 | G300E | 123104033.33 | 965.92 | G300E | 0 | 0
1341 | Story35 | C4 | 40 MPa RC Column (80 cm x 80 cm) | Column | 40MPa | Concrete Rectangular | 800 | 800 | 6400 | 2900 | 1.86 | 4540.67 | G300E | 85529700 | 671.1 | G300E | 0 | 0
1342 | Story35 | C40 | 40 MPa RC Column (80 cm x 80 cm) | Column | 40MPa | Concrete Rectangular | 800 | 800 | 6400 | 2900 | 1.86 | 4540.67 | G300E | 80678966.67 | 633.04 | G300E | 0 | 0
1343 | Story35 | C41 | 40 MPa RC Column (80 cm x 80 cm) | Column | 40MPa | Concrete Rectangular | 800 | 800 | 6400 | 2900 | 1.86 | 4540.67 | G300E | 86360066.67 | 677.61 | G300E | 0 | 0
1344 | Story35 | C42 | 40 MPa RC Column (80 cm x 80 cm) | Column | 40MPa | Concrete Rectangular | 800 | 800 | 6400 | 2900 | 1.86 | 4540.67 | G300E | 84207880 | 660.73 | G300E | 0 | 0
1345 | Story35 | C43 | 40 MPa RC Column (80 cm x 80 cm) | Column | 40MPa | Concrete Rectangular | 800 | 800 | 6400 | 2900 | 1.86 | 4540.67 | G300E | 84456700 | 662.68 | G300E | 0 | 0
1346 | Story35 | C44 | 40 MPa RC Column (80 cm x 80 cm) | Column | 40MPa | Concrete Rectangular | 800 | 800 | 6400 | 2900 | 1.86 | 4540.67 | G300E | 85526800 | 671.08 | G300E | 0 | 0
1347 | Story35 | C45 | 40 MPa RC Column (80 cm x 80 cm) | Column | 40MPa | Concrete Rectangular | 800 | 800 | 6400 | 2900 | 1.86 | 4540.67 | G300E | 85526800 | 671.08 | G300E | 0 | 0
1348 | Story35 | C46 | 40 MPa RC Column (80 cm x 80 cm) | Column | 40MPa | Concrete Rectangular | 800 | 800 | 6400 | 2900 | 1.86 | 4540.67 | G300E | 84452833.33 | 662.65 | G300E | 0 | 0
1349 | Story35 | C47 | 40 MPa RC Column (80 cm x 80 cm) | Column | 40MPa | Concrete Rectangular | 800 | 800 | 6400 | 2900 | 1.86 | 4540.67 | G300E | 84204980 | 660.7 | G300E | 0 | 0
1350 | Story35 | C48 | 40 MPa RC Column (80 cm x 80 cm) | Column | 40MPa | Concrete Rectangular | 800 | 800 | 6400 | 2900 | 1.86 | 4540.67 | G300E | 86352333.33 | 677.55 | G300E | 0 | 0
1351 | Story35 | C5 | 40 MPa RC Column (80 cm x 80 cm) | Column | 40MPa | Concrete Rectangular | 800 | 800 | 6400 | 2900 | 1.86 | 4540.67 | G300E | 85526800 | 671.08 | G300E | 0 | 0
1352 | Story35 | C6 | 40 MPa RC Column (80 cm x 80 cm) | Column | 40MPa | Concrete Rectangular | 800 | 800 | 6400 | 2900 | 1.86 | 4540.67 | G300E | 84454766.67 | 662.66 | G300E | 0 | 0
1353 | Story35 | C7 | 40 MPa RC Column (80 cm x 80 cm) | Column | 40MPa | Concrete Rectangular | 800 | 800 | 6400 | 2900 | 1.86 | 4540.67 | G300E | 84205560 | 660.71 | G300E | 0 | 0
1354 | Story35 | C8 | 40 MPa RC Column (80 cm x 80 cm) | Column | 40MPa | Concrete Rectangular | 800 | 800 | 6400 | 2900 | 1.86 | 4540.67 | G300E | 86354266.67 | 677.57 | G300E | 0 | 0
1355 | Story35 | C9 | 40 MPa RC Column (80 cm x 80 cm) | Column | 40MPa | Concrete Rectangular | 800 | 800 | 6400 | 2900 | 1.86 | 4540.67 | G300E | 80681866.67 | 633.06 | G300E | 0 | 0
1356 | Story36 | C1 | 40 MPa RC Column (80 cm x 80 cm) | Column | 40MPa | Concrete Rectangular | 800 | 800 | 6400 | 2900 | 1.86 | 4540.67 | G300E | 82038100 | 643.7 | G300E | 0 | 0
1357 | Story36 | C10 | 40 MPa RC Column (80 cm x 80 cm) | Column | 40MPa | Concrete Rectangular | 800 | 800 | 6400 | 2900 | 1.86 | 4540.67 | G300E | 111463433.33 | 874.58 | G300E | 0 | 0
1358 | Story36 | C11 | 40 MPa RC Column (80 cm x 80 cm) | Column | 40MPa | Concrete Rectangular | 800 | 800 | 6400 | 2900 | 1.86 | 4540.67 | G300E | 104716100 | 821.64 | G300E | 0 | 0
1359 | Story36 | C12 | 40 MPa RC Column (80 cm x 80 cm) | Column | 40MPa | Concrete Rectangular | 800 | 800 | 6400 | 2900 | 1.86 | 4540.67 | G300E | 62167300 | 487.79 | G300E | 0 | 0
1360 | Story36 | C13 | 40 MPa RC Column (80 cm x 80 cm) | Column | 40MPa | Concrete Rectangular | 800 | 800 | 6400 | 2900 | 1.86 | 4540.67 | G300E | 62222400 | 488.22 | G300E | 0 | 0
1361 | Story36 | C14 | 40 MPa RC Column (80 cm x 80 cm) | Column | 40MPa | Concrete Rectangular | 800 | 800 | 6400 | 2900 | 1.86 | 4540.67 | G300E | 104613633.33 | 820.84 | G300E | 0 | 0
1362 | Story36 | C15 | 40 MPa RC Column (80 cm x 80 cm) | Column | 40MPa | Concrete Rectangular | 800 | 800 | 6400 | 2900 | 1.86 | 4540.67 | G300E | 111464400 | 874.59 | G300E | 0 | 0
1363 | Story36 | C16 | 40 MPa RC Column (80 cm x 80 cm) | Column | 40MPa | Concrete Rectangular | 800 | 800 | 6400 | 2900 | 1.86 | 4540.67 | G300E | 72982366.67 | 572.65 | G300E | 0 | 0
1364 | Story36 | C17 | 40 MPa RC Column (80 cm x 80 cm) | Column | 40MPa | Concrete Rectangular | 800 | 800 | 6400 | 2900 | 1.86 | 4540.67 | G300E | 70460333.33 | 552.86 | G300E | 0 | 0
1365 | Story36 | C18 | 40 MPa RC Column (80 cm x 80 cm) | Column | 40MPa | Concrete Rectangular | 800 | 800 | 6400 | 2900 | 1.86 | 4540.67 | G300E | 121680133.33 | 954.75 | G300E | 0 | 0
1366 | Story36 | C19 | 40 MPa RC Column (80 cm x 80 cm) | Column | 40MPa | Concrete Rectangular | 800 | 800 | 6400 | 2900 | 1.86 | 4540.67 | G300E | 83446533.33 | 654.75 | G300E | 0 | 0
1367 | Story36 | C2 | 40 MPa RC Column (80 cm x 80 cm) | Column | 40MPa | Concrete Rectangular | 800 | 800 | 6400 | 2900 | 1.86 | 4540.67 | G300E | 73709300 | 578.35 | G300E | 0 | 0
1368 | Story36 | C22 | 40 MPa RC Column (80 cm x 80 cm) | Column | 40MPa | Concrete Rectangular | 800 | 800 | 6400 | 2900 | 1.86 | 4540.67 | G300E | 83557700 | 655.62 | G300E | 0 | 0
1369 | Story36 | C23 | 40 MPa RC Column (80 cm x 80 cm) | Column | 40MPa | Concrete Rectangular | 800 | 800 | 6400 | 2900 | 1.86 | 4540.67 | G300E | 121727500 | 955.12 | G300E | 0 | 0
1370 | Story36 | C24 | 40 MPa RC Column (80 cm x 80 cm) | Column | 40MPa | Concrete Rectangular | 800 | 800 | 6400 | 2900 | 1.86 | 4540.67 | G300E | 70455500 | 552.82 | G300E | 0 | 0
1371 | Story36 | C25 | 40 MPa RC Column (80 cm x 80 cm) | Column | 40MPa | Concrete Rectangular | 800 | 800 | 6400 | 2900 | 1.86 | 4540.67 | G300E | 70460333.33 | 552.86 | G300E | 0 | 0
1372 | Story36 | C26 | 40 MPa RC Column (80 cm x 80 cm) | Column | 40MPa | Concrete Rectangular | 800 | 800 | 6400 | 2900 | 1.86 | 4540.67 | G300E | 121706233.33 | 954.95 | G300E | 0 | 0
1373 | Story36 | C27 | 40 MPa RC Column (80 cm x 80 cm) | Column | 40MPa | Concrete Rectangular | 800 | 800 | 6400 | 2900 | 1.86 | 4540.67 | G300E | 83521933.33 | 655.34 | G300E | 0 | 0
1374 | Story36 | C3 | 40 MPa RC Column (80 cm x 80 cm) | Column | 40MPa | Concrete Rectangular | 800 | 800 | 6400 | 2900 | 1.86 | 4540.67 | G300E | 75278200 | 590.66 | G300E | 0 | 0
1375 | Story36 | C30 | 40 MPa RC Column (80 cm x 80 cm) | Column | 40MPa | Concrete Rectangular | 800 | 800 | 6400 | 2900 | 1.86 | 4540.67 | G300E | 83558666.67 | 655.63 | G300E | 0 | 0
1376 | Story36 | C31 | 40 MPa RC Column (80 cm x 80 cm) | Column | 40MPa | Concrete Rectangular | 800 | 800 | 6400 | 2900 | 1.86 | 4540.67 | G300E | 121728466.67 | 955.13 | G300E | 0 | 0
1377 | Story36 | C32 | 40 MPa RC Column (80 cm x 80 cm) | Column | 40MPa | Concrete Rectangular | 800 | 800 | 6400 | 2900 | 1.86 | 4540.67 | G300E | 70456466.67 | 552.83 | G300E | 0 | 0
1378 | Story36 | C33 | 40 MPa RC Column (80 cm x 80 cm) | Column | 40MPa | Concrete Rectangular | 800 | 800 | 6400 | 2900 | 1.86 | 4540.67 | G300E | 72987200 | 572.68 | G300E | 0 | 0
1379 | Story36 | C34 | 40 MPa RC Column (80 cm x 80 cm) | Column | 40MPa | Concrete Rectangular | 800 | 800 | 6400 | 2900 | 1.86 | 4540.67 | G300E | 111462466.67 | 874.58 | G300E | 0 | 0
1380 | Story36 | C35 | 40 MPa RC Column (80 cm x 80 cm) | Column | 40MPa | Concrete Rectangular | 800 | 800 | 6400 | 2900 | 1.86 | 4540.67 | G300E | 104615566.67 | 820.85 | G300E | 0 | 0
1381 | Story36 | C36 | 40 MPa RC Column (80 cm x 80 cm) | Column | 40MPa | Concrete Rectangular | 800 | 800 | 6400 | 2900 | 1.86 | 4540.67 | G300E | 62251400 | 488.45 | G300E | 0 | 0
1382 | Story36 | C37 | 40 MPa RC Column (80 cm x 80 cm) | Column | 40MPa | Concrete Rectangular | 800 | 800 | 6400 | 2900 | 1.86 | 4540.67 | G300E | 62242700 | 488.38 | G300E | 0 | 0
1383 | Story36 | C38 | 40 MPa RC Column (80 cm x 80 cm) | Column | 40MPa | Concrete Rectangular | 800 | 800 | 6400 | 2900 | 1.86 | 4540.67 | G300E | 104616533.33 | 820.86 | G300E | 0 | 0
1384 | Story36 | C39 | 40 MPa RC Column (80 cm x 80 cm) | Column | 40MPa | Concrete Rectangular | 800 | 800 | 6400 | 2900 | 1.86 | 4540.67 | G300E | 111464400 | 874.59 | G300E | 0 | 0
1385 | Story36 | C4 | 40 MPa RC Column (80 cm x 80 cm) | Column | 40MPa | Concrete Rectangular | 800 | 800 | 6400 | 2900 | 1.86 | 4540.67 | G300E | 73932020 | 580.1 | G300E | 0 | 0
1386 | Story36 | C40 | 40 MPa RC Column (80 cm x 80 cm) | Column | 40MPa | Concrete Rectangular | 800 | 800 | 6400 | 2900 | 1.86 | 4540.67 | G300E | 72980433.33 | 572.63 | G300E | 0 | 0
1387 | Story36 | C41 | 40 MPa RC Column (80 cm x 80 cm) | Column | 40MPa | Concrete Rectangular | 800 | 800 | 6400 | 2900 | 1.86 | 4540.67 | G300E | 82033266.67 | 643.66 | G300E | 0 | 0
1388 | Story36 | C42 | 40 MPa RC Column (80 cm x 80 cm) | Column | 40MPa | Concrete Rectangular | 800 | 800 | 6400 | 2900 | 1.86 | 4540.67 | G300E | 73685133.33 | 578.16 | G300E | 0 | 0
1389 | Story36 | C43 | 40 MPa RC Column (80 cm x 80 cm) | Column | 40MPa | Concrete Rectangular | 800 | 800 | 6400 | 2900 | 1.86 | 4540.67 | G300E | 75282066.67 | 590.69 | G300E | 0 | 0
1390 | Story36 | C44 | 40 MPa RC Column (80 cm x 80 cm) | Column | 40MPa | Concrete Rectangular | 800 | 800 | 6400 | 2900 | 1.86 | 4540.67 | G300E | 73932020 | 580.1 | G300E | 0 | 0
1391 | Story36 | C45 | 40 MPa RC Column (80 cm x 80 cm) | Column | 40MPa | Concrete Rectangular | 800 | 800 | 6400 | 2900 | 1.86 | 4540.67 | G300E | 73930280 | 580.08 | G300E | 0 | 0
1392 | Story36 | C46 | 40 MPa RC Column (80 cm x 80 cm) | Column | 40MPa | Concrete Rectangular | 800 | 800 | 6400 | 2900 | 1.86 | 4540.67 | G300E | 75278200 | 590.66 | G300E | 0 | 0
1393 | Story36 | C47 | 40 MPa RC Column (80 cm x 80 cm) | Column | 40MPa | Concrete Rectangular | 800 | 800 | 6400 | 2900 | 1.86 | 4540.67 | G300E | 73682233.33 | 578.14 | G300E | 0 | 0
1394 | Story36 | C48 | 40 MPa RC Column (80 cm x 80 cm) | Column | 40MPa | Concrete Rectangular | 800 | 800 | 6400 | 2900 | 1.86 | 4540.67 | G300E | 82025533.33 | 643.6 | G300E | 0 | 0
1395 | Story36 | C5 | 40 MPa RC Column (80 cm x 80 cm) | Column | 40MPa | Concrete Rectangular | 800 | 800 | 6400 | 2900 | 1.86 | 4540.67 | G300E | 73931440 | 580.09 | G300E | 0 | 0
1396 | Story36 | C6 | 40 MPa RC Column (80 cm x 80 cm) | Column | 40MPa | Concrete Rectangular | 800 | 800 | 6400 | 2900 | 1.86 | 4540.67 | G300E | 75280133.33 | 590.68 | G300E | 0 | 0
1397 | Story36 | C7 | 40 MPa RC Column (80 cm x 80 cm) | Column | 40MPa | Concrete Rectangular | 800 | 800 | 6400 | 2900 | 1.86 | 4540.67 | G300E | 73682233.33 | 578.14 | G300E | 0 | 0
1398 | Story36 | C8 | 40 MPa RC Column (80 cm x 80 cm) | Column | 40MPa | Concrete Rectangular | 800 | 800 | 6400 | 2900 | 1.86 | 4540.67 | G300E | 82028433.33 | 643.63 | G300E | 0 | 0
1399 | Story36 | C9 | 40 MPa RC Column (80 cm x 80 cm) | Column | 40MPa | Concrete Rectangular | 800 | 800 | 6400 | 2900 | 1.86 | 4540.67 | G300E | 72983333.33 | 572.65 | G300E | 0 | 0
1400 | Story36 | D17 | 40 MPa RC Column (110 cm x 110 cm) | Column | 40MPa | Concrete Rectangular | 1100 | 1100 | 12100 | 30680.4 | 37.12 | 90821.49 | G300E | 2006672015.6 | 15745.09 | G300E | 0 | 0
1401 | Story36 | D18 | 40 MPa RC Column (105 cm x 105 cm) | Column | 40MPa | Concrete Rectangular | 1050 | 1050 | 11025 | 25104.8 | 27.68 | 67713.86 | G300E | 2028386249.4 | 15915.47 | G300E | 0 | 0
1402 | Story36 | D19 | 40 MPa RC Column (105 cm x 105 cm) | Column | 40MPa | Concrete Rectangular | 1050 | 1050 | 11025 | 30680.4 | 33.83 | 82752.64 | G300E | 2246775121.53 | 17629.03 | G300E | 0 | 0
1403 | Story36 | D20 | 40 MPa RC Column (105 cm x 105 cm) | Column | 40MPa | Concrete Rectangular | 1050 | 1050 | 11025 | 30680.4 | 33.83 | 82752.64 | G300E | 2246299575.33 | 17625.3 | G300E | 0 | 0
1404 | Story36 | D21 | 40 MPa RC Column (110 cm x 110 cm) | Column | 40MPa | Concrete Rectangular | 1100 | 1100 | 12100 | 30680.4 | 37.12 | 90821.49 | G300E | 2006477706.4 | 15743.57 | G300E | 0 | 0
1405 | Story36 | D22 | 40 MPa RC Column (105 cm x 105 cm) | Column | 40MPa | Concrete Rectangular | 1050 | 1050 | 11025 | 25104.8 | 27.68 | 67713.86 | G300E | 2028402985.93 | 15915.6 | G300E | 0 | 0
1406 | Story36 | D23 | 40 MPa RC Column (105 cm x 105 cm) | Column | 40MPa | Concrete Rectangular | 1050 | 1050 | 11025 | 25104.8 | 27.68 | 67713.86 | G300E | 1997417386.53 | 15672.48 | G300E | 0 | 0
1407 | Story36 | D24 | 40 MPa RC Column (105 cm x 105 cm) | Column | 40MPa | Concrete Rectangular | 1050 | 1050 | 11025 | 25104.8 | 27.68 | 67713.86 | G300E | 1997356716.6 | 15672 | G300E | 0 | 0
1408 | Story36 | D25 | 40 MPa RC Column (105 cm x 105 cm) | Column | 40MPa | Concrete Rectangular | 1050 | 1050 | 11025 | 25104.8 | 27.68 | 67713.86 | G300E | 1997013617.67 | 15669.31 | G300E | 0 | 0
1409 | Story36 | D26 | 40 MPa RC Column (105 cm x 105 cm) | Column | 40MPa | Concrete Rectangular | 1050 | 1050 | 11025 | 25104.8 | 27.68 | 67713.86 | G300E | 1997191443.33 | 15670.71 | G300E | 0 | 0
1410 | Story36 | D27 | 40 MPa RC Column (105 cm x 105 cm) | Column | 40MPa | Concrete Rectangular | 1050 | 1050 | 11025 | 25104.8 | 27.68 | 67713.86 | G300E | 2028262817.47 | 15914.5 | G300E | 0 | 0
1411 | Story36 | D28 | 40 MPa RC Column (110 cm x 110 cm) | Column | 40MPa | Concrete Rectangular | 1100 | 1100 | 12100 | 30680.4 | 37.12 | 90821.49 | G300E | 2007149266.27 | 15748.84 | G300E | 0 | 0
1412 | Story36 | D29 | 40 MPa RC Column (105 cm x 105 cm) | Column | 40MPa | Concrete Rectangular | 1050 | 1050 | 11025 | 30680.4 | 33.83 | 82752.64 | G300E | 2245929706.07 | 17622.4 | G300E | 0 | 0
1413 | Story36 | D30 | 40 MPa RC Column (105 cm x 105 cm) | Column | 40MPa | Concrete Rectangular | 1050 | 1050 | 11025 | 30680.4 | 33.83 | 82752.64 | G300E | 2246066063.4 | 17623.47 | G300E | 0 | 0
1414 | Story36 | D31 | 40 MPa RC Column (105 cm x 105 cm) | Column | 40MPa | Concrete Rectangular | 1050 | 1050 | 11025 | 25104.8 | 27.68 | 67713.86 | G300E | 2028235620.6 | 15914.29 | G300E | 0 | 0
1415 | Story36 | D32 | 40 MPa RC Column (110 cm x 110 cm) | Column | 40MPa | Concrete Rectangular | 1100 | 1100 | 12100 | 30680.4 | 37.12 | 90821.49 | G300E | 2006798146.13 | 15746.08 | G300E | 0 | 0
1416 | Story37 | C1 | 40 MPa RC Column (77.5 cm x 77.5 cm) | Column | 40MPa | Concrete Rectangular | 775 | 775 | 6006.3 | 2900 | 1.74 | 4261.31 | G300E | 61787400 | 484.81 | G300E | 0 | 0
1417 | Story37 | C10 | 40 MPa RC Column (77.5 cm x 77.5 cm) | Column | 40MPa | Concrete Rectangular | 775 | 775 | 6006.3 | 2900 | 1.74 | 4261.31 | G300E | 115562100 | 906.74 | G300E | 0 | 0
1418 | Story37 | C11 | 40 MPa RC Column (77.5 cm x 77.5 cm) | Column | 40MPa | Concrete Rectangular | 775 | 775 | 6006.3 | 2900 | 1.74 | 4261.31 | G300E | 108003733.33 | 847.44 | G300E | 0 | 0
1419 | Story37 | C12 | 40 MPa RC Column (77.5 cm x 77.5 cm) | Column | 40MPa | Concrete Rectangular | 775 | 775 | 6006.3 | 2900 | 1.74 | 4261.31 | G300E | 66475733.33 | 521.59 | G300E | 0 | 0
1420 | Story37 | C13 | 40 MPa RC Column (77.5 cm x 77.5 cm) | Column | 40MPa | Concrete Rectangular | 775 | 775 | 6006.3 | 2900 | 1.74 | 4261.31 | G300E | 66526000 | 521.99 | G300E | 0 | 0
1421 | Story37 | C14 | 40 MPa RC Column (77.5 cm x 77.5 cm) | Column | 40MPa | Concrete Rectangular | 775 | 775 | 6006.3 | 2900 | 1.74 | 4261.31 | G300E | 107894500 | 846.58 | G300E | 0 | 0
1422 | Story37 | C15 | 40 MPa RC Column (77.5 cm x 77.5 cm) | Column | 40MPa | Concrete Rectangular | 775 | 775 | 6006.3 | 2900 | 1.74 | 4261.31 | G300E | 115561133.33 | 906.74 | G300E | 0 | 0
1423 | Story37 | C16 | 40 MPa RC Column (77.5 cm x 77.5 cm) | Column | 40MPa | Concrete Rectangular | 775 | 775 | 6006.3 | 2900 | 1.74 | 4261.31 | G300E | 76799733.33 | 602.6 | G300E | 0 | 0
1424 | Story37 | C17 | 40 MPa RC Column (77.5 cm x 77.5 cm) | Column | 40MPa | Concrete Rectangular | 775 | 775 | 6006.3 | 2900 | 1.74 | 4261.31 | G300E | 75893000 | 595.48 | G300E | 0 | 0
1425 | Story37 | C18 | 40 MPa RC Column (77.5 cm x 77.5 cm) | Column | 40MPa | Concrete Rectangular | 775 | 775 | 6006.3 | 2900 | 1.74 | 4261.31 | G300E | 125395033.33 | 983.9 | G300E | 0 | 0
1426 | Story37 | C19 | 40 MPa RC Column (77.5 cm x 77.5 cm) | Column | 40MPa | Concrete Rectangular | 775 | 775 | 6006.3 | 2900 | 1.74 | 4261.31 | G300E | 87795566.67 | 688.88 | G300E | 0 | 0
1427 | Story37 | C2 | 40 MPa RC Column (77.5 cm x 77.5 cm) | Column | 40MPa | Concrete Rectangular | 775 | 775 | 6006.3 | 2900 | 1.74 | 4261.31 | G300E | 77780900 | 610.3 | G300E | 0 | 0
1428 | Story37 | C22 | 40 MPa RC Column (77.5 cm x 77.5 cm) | Column | 40MPa | Concrete Rectangular | 775 | 775 | 6006.3 | 2900 | 1.74 | 4261.31 | G300E | 87896100 | 689.67 | G300E | 0 | 0
1429 | Story37 | C23 | 40 MPa RC Column (77.5 cm x 77.5 cm) | Column | 40MPa | Concrete Rectangular | 775 | 775 | 6006.3 | 2900 | 1.74 | 4261.31 | G300E | 125439500 | 984.24 | G300E | 0 | 0
1430 | Story37 | C24 | 40 MPa RC Column (77.5 cm x 77.5 cm) | Column | 40MPa | Concrete Rectangular | 775 | 775 | 6006.3 | 2900 | 1.74 | 4261.31 | G300E | 75885266.67 | 595.42 | G300E | 0 | 0
1431 | Story37 | C25 | 40 MPa RC Column (77.5 cm x 77.5 cm) | Column | 40MPa | Concrete Rectangular | 775 | 775 | 6006.3 | 2900 | 1.74 | 4261.31 | G300E | 75890100 | 595.46 | G300E | 0 | 0
1432 | Story37 | C26 | 40 MPa RC Column (77.5 cm x 77.5 cm) | Column | 40MPa | Concrete Rectangular | 775 | 775 | 6006.3 | 2900 | 1.74 | 4261.31 | G300E | 125420166.67 | 984.09 | G300E | 0 | 0
1433 | Story37 | C27 | 40 MPa RC Column (77.5 cm x 77.5 cm) | Column | 40MPa | Concrete Rectangular | 775 | 775 | 6006.3 | 2900 | 1.74 | 4261.31 | G300E | 87863233.33 | 689.41 | G300E | 0 | 0
1434 | Story37 | C3 | 40 MPa RC Column (77.5 cm x 77.5 cm) | Column | 40MPa | Concrete Rectangular | 775 | 775 | 6006.3 | 2900 | 1.74 | 4261.31 | G300E | 79455166.67 | 623.43 | G300E | 0 | 0
1435 | Story37 | C30 | 40 MPa RC Column (77.5 cm x 77.5 cm) | Column | 40MPa | Concrete Rectangular | 775 | 775 | 6006.3 | 2900 | 1.74 | 4261.31 | G300E | 87896100 | 689.67 | G300E | 0 | 0
1436 | Story37 | C31 | 40 MPa RC Column (77.5 cm x 77.5 cm) | Column | 40MPa | Concrete Rectangular | 775 | 775 | 6006.3 | 2900 | 1.74 | 4261.31 | G300E | 125439500 | 984.24 | G300E | 0 | 0
1437 | Story37 | C32 | 40 MPa RC Column (77.5 cm x 77.5 cm) | Column | 40MPa | Concrete Rectangular | 775 | 775 | 6006.3 | 2900 | 1.74 | 4261.31 | G300E | 75887200 | 595.44 | G300E | 0 | 0
1438 | Story37 | C33 | 40 MPa RC Column (77.5 cm x 77.5 cm) | Column | 40MPa | Concrete Rectangular | 775 | 775 | 6006.3 | 2900 | 1.74 | 4261.31 | G300E | 76804566.67 | 602.64 | G300E | 0 | 0
1439 | Story37 | C34 | 40 MPa RC Column (77.5 cm x 77.5 cm) | Column | 40MPa | Concrete Rectangular | 775 | 775 | 6006.3 | 2900 | 1.74 | 4261.31 | G300E | 115559200 | 906.72 | G300E | 0 | 0
1440 | Story37 | C35 | 40 MPa RC Column (77.5 cm x 77.5 cm) | Column | 40MPa | Concrete Rectangular | 775 | 775 | 6006.3 | 2900 | 1.74 | 4261.31 | G300E | 107895466.67 | 846.59 | G300E | 0 | 0
1441 | Story37 | C36 | 40 MPa RC Column (77.5 cm x 77.5 cm) | Column | 40MPa | Concrete Rectangular | 775 | 775 | 6006.3 | 2900 | 1.74 | 4261.31 | G300E | 66552100 | 522.19 | G300E | 0 | 0
1442 | Story37 | C37 | 40 MPa RC Column (77.5 cm x 77.5 cm) | Column | 40MPa | Concrete Rectangular | 775 | 775 | 6006.3 | 2900 | 1.74 | 4261.31 | G300E | 66544366.67 | 522.13 | G300E | 0 | 0
1443 | Story37 | C38 | 40 MPa RC Column (77.5 cm x 77.5 cm) | Column | 40MPa | Concrete Rectangular | 775 | 775 | 6006.3 | 2900 | 1.74 | 4261.31 | G300E | 107897400 | 846.6 | G300E | 0 | 0
1444 | Story37 | C39 | 40 MPa RC Column (77.5 cm x 77.5 cm) | Column | 40MPa | Concrete Rectangular | 775 | 775 | 6006.3 | 2900 | 1.74 | 4261.31 | G300E | 115561133.33 | 906.74 | G300E | 0 | 0
1445 | Story37 | C4 | 40 MPa RC Column (77.5 cm x 77.5 cm) | Column | 40MPa | Concrete Rectangular | 775 | 775 | 6006.3 | 2900 | 1.74 | 4261.31 | G300E | 76844200 | 602.95 | G300E | 0 | 0
1446 | Story37 | C40 | 40 MPa RC Column (77.5 cm x 77.5 cm) | Column | 40MPa | Concrete Rectangular | 775 | 775 | 6006.3 | 2900 | 1.74 | 4261.31 | G300E | 76797800 | 602.58 | G300E | 0 | 0
1447 | Story37 | C41 | 40 MPa RC Column (77.5 cm x 77.5 cm) | Column | 40MPa | Concrete Rectangular | 775 | 775 | 6006.3 | 2900 | 1.74 | 4261.31 | G300E | 61786433.33 | 484.8 | G300E | 0 | 0
1448 | Story37 | C42 | 40 MPa RC Column (77.5 cm x 77.5 cm) | Column | 40MPa | Concrete Rectangular | 775 | 775 | 6006.3 | 2900 | 1.74 | 4261.31 | G300E | 77774133.33 | 610.24 | G300E | 0 | 0
1449 | Story37 | C43 | 40 MPa RC Column (77.5 cm x 77.5 cm) | Column | 40MPa | Concrete Rectangular | 775 | 775 | 6006.3 | 2900 | 1.74 | 4261.31 | G300E | 79446466.67 | 623.37 | G300E | 0 | 0
1450 | Story37 | C44 | 40 MPa RC Column (77.5 cm x 77.5 cm) | Column | 40MPa | Concrete Rectangular | 775 | 775 | 6006.3 | 2900 | 1.74 | 4261.31 | G300E | 76848260 | 602.98 | G300E | 0 | 0
1451 | Story37 | C45 | 40 MPa RC Column (77.5 cm x 77.5 cm) | Column | 40MPa | Concrete Rectangular | 775 | 775 | 6006.3 | 2900 | 1.74 | 4261.31 | G300E | 76846520 | 602.97 | G300E | 0 | 0
1452 | Story37 | C46 | 40 MPa RC Column (77.5 cm x 77.5 cm) | Column | 40MPa | Concrete Rectangular | 775 | 775 | 6006.3 | 2900 | 1.74 | 4261.31 | G300E | 79441633.33 | 623.33 | G300E | 0 | 0
1453 | Story37 | C47 | 40 MPa RC Column (77.5 cm x 77.5 cm) | Column | 40MPa | Concrete Rectangular | 775 | 775 | 6006.3 | 2900 | 1.74 | 4261.31 | G300E | 77771233.33 | 610.22 | G300E | 0 | 0
1454 | Story37 | C48 | 40 MPa RC Column (77.5 cm x 77.5 cm) | Column | 40MPa | Concrete Rectangular | 775 | 775 | 6006.3 | 2900 | 1.74 | 4261.31 | G300E | 61780633.33 | 484.75 | G300E | 0 | 0
1455 | Story37 | C5 | 40 MPa RC Column (77.5 cm x 77.5 cm) | Column | 40MPa | Concrete Rectangular | 775 | 775 | 6006.3 | 2900 | 1.74 | 4261.31 | G300E | 76846520 | 602.97 | G300E | 0 | 0
1456 | Story37 | C6 | 40 MPa RC Column (77.5 cm x 77.5 cm) | Column | 40MPa | Concrete Rectangular | 775 | 775 | 6006.3 | 2900 | 1.74 | 4261.31 | G300E | 79443566.67 | 623.34 | G300E | 0 | 0
1457 | Story37 | C7 | 40 MPa RC Column (77.5 cm x 77.5 cm) | Column | 40MPa | Concrete Rectangular | 775 | 775 | 6006.3 | 2900 | 1.74 | 4261.31 | G300E | 77771233.33 | 610.22 | G300E | 0 | 0
1458 | Story37 | C8 | 40 MPa RC Column (77.5 cm x 77.5 cm) | Column | 40MPa | Concrete Rectangular | 775 | 775 | 6006.3 | 2900 | 1.74 | 4261.31 | G300E | 61782566.67 | 484.77 | G300E | 0 | 0
1459 | Story37 | C9 | 40 MPa RC Column (77.5 cm x 77.5 cm) | Column | 40MPa | Concrete Rectangular | 775 | 775 | 6006.3 | 2900 | 1.74 | 4261.31 | G300E | 76803600 | 602.63 | G300E | 0 | 0
1460 | Story38 | C1 | 40 MPa RC Column (77.5 cm x 77.5 cm) | Column | 40MPa | Concrete Rectangular | 775 | 775 | 6006.3 | 2900 | 1.74 | 4261.31 | G300E | 59335933.33 | 465.57 | G300E | 0 | 0
1461 | Story38 | C10 | 40 MPa RC Column (77.5 cm x 77.5 cm) | Column | 40MPa | Concrete Rectangular | 775 | 775 | 6006.3 | 2900 | 1.74 | 4261.31 | G300E | 104160266.67 | 817.28 | G300E | 0 | 0
1462 | Story38 | C11 | 40 MPa RC Column (77.5 cm x 77.5 cm) | Column | 40MPa | Concrete Rectangular | 775 | 775 | 6006.3 | 2900 | 1.74 | 4261.31 | G300E | 97303700 | 763.48 | G300E | 0 | 0
1463 | Story38 | C12 | 40 MPa RC Column (77.5 cm x 77.5 cm) | Column | 40MPa | Concrete Rectangular | 775 | 775 | 6006.3 | 2900 | 1.74 | 4261.31 | G300E | 55889766.67 | 438.53 | G300E | 0 | 0
1464 | Story38 | C13 | 40 MPa RC Column (77.5 cm x 77.5 cm) | Column | 40MPa | Concrete Rectangular | 775 | 775 | 6006.3 | 2900 | 1.74 | 4261.31 | G300E | 55941000 | 438.93 | G300E | 0 | 0
1465 | Story38 | C14 | 40 MPa RC Column (77.5 cm x 77.5 cm) | Column | 40MPa | Concrete Rectangular | 775 | 775 | 6006.3 | 2900 | 1.74 | 4261.31 | G300E | 97211866.67 | 762.76 | G300E | 0 | 0
1466 | Story38 | C15 | 40 MPa RC Column (77.5 cm x 77.5 cm) | Column | 40MPa | Concrete Rectangular | 775 | 775 | 6006.3 | 2900 | 1.74 | 4261.31 | G300E | 104156400 | 817.25 | G300E | 0 | 0
1467 | Story38 | C16 | 40 MPa RC Column (77.5 cm x 77.5 cm) | Column | 40MPa | Concrete Rectangular | 775 | 775 | 6006.3 | 2900 | 1.74 | 4261.31 | G300E | 67450133.33 | 529.24 | G300E | 0 | 0
1468 | Story38 | C17 | 40 MPa RC Column (77.5 cm x 77.5 cm) | Column | 40MPa | Concrete Rectangular | 775 | 775 | 6006.3 | 2900 | 1.74 | 4261.31 | G300E | 65310900 | 512.45 | G300E | 0 | 0
1469 | Story38 | C18 | 40 MPa RC Column (77.5 cm x 77.5 cm) | Column | 40MPa | Concrete Rectangular | 775 | 775 | 6006.3 | 2900 | 1.74 | 4261.31 | G300E | 114275466.67 | 896.65 | G300E | 0 | 0
1470 | Story38 | C19 | 40 MPa RC Column (77.5 cm x 77.5 cm) | Column | 40MPa | Concrete Rectangular | 775 | 775 | 6006.3 | 2900 | 1.74 | 4261.31 | G300E | 76832600 | 602.86 | G300E | 0 | 0
1471 | Story38 | C2 | 40 MPa RC Column (77.5 cm x 77.5 cm) | Column | 40MPa | Concrete Rectangular | 775 | 775 | 6006.3 | 2900 | 1.74 | 4261.31 | G300E | 69747320 | 547.26 | G300E | 0 | 0
1472 | Story38 | C22 | 40 MPa RC Column (77.5 cm x 77.5 cm) | Column | 40MPa | Concrete Rectangular | 775 | 775 | 6006.3 | 2900 | 1.74 | 4261.31 | G300E | 76926366.67 | 603.59 | G300E | 0 | 0
1473 | Story38 | C23 | 40 MPa RC Column (77.5 cm x 77.5 cm) | Column | 40MPa | Concrete Rectangular | 775 | 775 | 6006.3 | 2900 | 1.74 | 4261.31 | G300E | 114321866.67 | 897.01 | G300E | 0 | 0
1474 | Story38 | C24 | 40 MPa RC Column (77.5 cm x 77.5 cm) | Column | 40MPa | Concrete Rectangular | 775 | 775 | 6006.3 | 2900 | 1.74 | 4261.31 | G300E | 65308000 | 512.43 | G300E | 0 | 0
1475 | Story38 | C25 | 40 MPa RC Column (77.5 cm x 77.5 cm) | Column | 40MPa | Concrete Rectangular | 775 | 775 | 6006.3 | 2900 | 1.74 | 4261.31 | G300E | 65310900 | 512.45 | G300E | 0 | 0
1476 | Story38 | C26 | 40 MPa RC Column (77.5 cm x 77.5 cm) | Column | 40MPa | Concrete Rectangular | 775 | 775 | 6006.3 | 2900 | 1.74 | 4261.31 | G300E | 114301566.67 | 896.85 | G300E | 0 | 0
1477 | Story38 | C27 | 40 MPa RC Column (77.5 cm x 77.5 cm) | Column | 40MPa | Concrete Rectangular | 775 | 775 | 6006.3 | 2900 | 1.74 | 4261.31 | G300E | 76895433.33 | 603.35 | G300E | 0 | 0
1478 | Story38 | C3 | 40 MPa RC Column (77.5 cm x 77.5 cm) | Column | 40MPa | Concrete Rectangular | 775 | 775 | 6006.3 | 2900 | 1.74 | 4261.31 | G300E | 69557466.67 | 545.77 | G300E | 0 | 0
1479 | Story38 | C30 | 40 MPa RC Column (77.5 cm x 77.5 cm) | Column | 40MPa | Concrete Rectangular | 775 | 775 | 6006.3 | 2900 | 1.74 | 4261.31 | G300E | 76926366.67 | 603.59 | G300E | 0 | 0
1480 | Story38 | C31 | 40 MPa RC Column (77.5 cm x 77.5 cm) | Column | 40MPa | Concrete Rectangular | 775 | 775 | 6006.3 | 2900 | 1.74 | 4261.31 | G300E | 114321866.67 | 897.01 | G300E | 0 | 0
1481 | Story38 | C32 | 40 MPa RC Column (77.5 cm x 77.5 cm) | Column | 40MPa | Concrete Rectangular | 775 | 775 | 6006.3 | 2900 | 1.74 | 4261.31 | G300E | 65308000 | 512.43 | G300E | 0 | 0
1482 | Story38 | C33 | 40 MPa RC Column (77.5 cm x 77.5 cm) | Column | 40MPa | Concrete Rectangular | 775 | 775 | 6006.3 | 2900 | 1.74 | 4261.31 | G300E | 67455933.33 | 529.28 | G300E | 0 | 0
1483 | Story38 | C34 | 40 MPa RC Column (77.5 cm x 77.5 cm) | Column | 40MPa | Concrete Rectangular | 775 | 775 | 6006.3 | 2900 | 1.74 | 4261.31 | G300E | 104155433.33 | 817.24 | G300E | 0 | 0
1484 | Story38 | C35 | 40 MPa RC Column (77.5 cm x 77.5 cm) | Column | 40MPa | Concrete Rectangular | 775 | 775 | 6006.3 | 2900 | 1.74 | 4261.31 | G300E | 97212833.33 | 762.77 | G300E | 0 | 0
1485 | Story38 | C36 | 40 MPa RC Column (77.5 cm x 77.5 cm) | Column | 40MPa | Concrete Rectangular | 775 | 775 | 6006.3 | 2900 | 1.74 | 4261.31 | G300E | 55969033.33 | 439.15 | G300E | 0 | 0
1486 | Story38 | C37 | 40 MPa RC Column (77.5 cm x 77.5 cm) | Column | 40MPa | Concrete Rectangular | 775 | 775 | 6006.3 | 2900 | 1.74 | 4261.31 | G300E | 55960333.33 | 439.09 | G300E | 0 | 0
1487 | Story38 | C38 | 40 MPa RC Column (77.5 cm x 77.5 cm) | Column | 40MPa | Concrete Rectangular | 775 | 775 | 6006.3 | 2900 | 1.74 | 4261.31 | G300E | 97213800 | 762.78 | G300E | 0 | 0
1488 | Story38 | C39 | 40 MPa RC Column (77.5 cm x 77.5 cm) | Column | 40MPa | Concrete Rectangular | 775 | 775 | 6006.3 | 2900 | 1.74 | 4261.31 | G300E | 104156400 | 817.25 | G300E | 0 | 0
1489 | Story38 | C4 | 40 MPa RC Column (77.5 cm x 77.5 cm) | Column | 40MPa | Concrete Rectangular | 775 | 775 | 6006.3 | 2900 | 1.74 | 4261.31 | G300E | 68438066.67 | 536.99 | G300E | 0 | 0
1490 | Story38 | C40 | 40 MPa RC Column (77.5 cm x 77.5 cm) | Column | 40MPa | Concrete Rectangular | 775 | 775 | 6006.3 | 2900 | 1.74 | 4261.31 | G300E | 67447233.33 | 529.22 | G300E | 0 | 0
1491 | Story38 | C41 | 40 MPa RC Column (77.5 cm x 77.5 cm) | Column | 40MPa | Concrete Rectangular | 775 | 775 | 6006.3 | 2900 | 1.74 | 4261.31 | G300E | 59334966.67 | 465.56 | G300E | 0 | 0
1492 | Story38 | C42 | 40 MPa RC Column (77.5 cm x 77.5 cm) | Column | 40MPa | Concrete Rectangular | 775 | 775 | 6006.3 | 2900 | 1.74 | 4261.31 | G300E | 69758340 | 547.35 | G300E | 0 | 0
1493 | Story38 | C43 | 40 MPa RC Column (77.5 cm x 77.5 cm) | Column | 40MPa | Concrete Rectangular | 775 | 775 | 6006.3 | 2900 | 1.74 | 4261.31 | G300E | 69540066.67 | 545.64 | G300E | 0 | 0
1494 | Story38 | C44 | 40 MPa RC Column (77.5 cm x 77.5 cm) | Column | 40MPa | Concrete Rectangular | 775 | 775 | 6006.3 | 2900 | 1.74 | 4261.31 | G300E | 68444833.33 | 537.04 | G300E | 0 | 0
1495 | Story38 | C45 | 40 MPa RC Column (77.5 cm x 77.5 cm) | Column | 40MPa | Concrete Rectangular | 775 | 775 | 6006.3 | 2900 | 1.74 | 4261.31 | G300E | 68443866.67 | 537.04 | G300E | 0 | 0
1496 | Story38 | C46 | 40 MPa RC Column (77.5 cm x 77.5 cm) | Column | 40MPa | Concrete Rectangular | 775 | 775 | 6006.3 | 2900 | 1.74 | 4261.31 | G300E | 69535233.33 | 545.6 | G300E | 0 | 0
1497 | Story38 | C47 | 40 MPa RC Column (77.5 cm x 77.5 cm) | Column | 40MPa | Concrete Rectangular | 775 | 775 | 6006.3 | 2900 | 1.74 | 4261.31 | G300E | 69755440 | 547.33 | G300E | 0 | 0
1498 | Story38 | C48 | 40 MPa RC Column (77.5 cm x 77.5 cm) | Column | 40MPa | Concrete Rectangular | 775 | 775 | 6006.3 | 2900 | 1.74 | 4261.31 | G300E | 59329166.67 | 465.52 | G300E | 0 | 0
1499 | Story38 | C5 | 40 MPa RC Column (77.5 cm x 77.5 cm) | Column | 40MPa | Concrete Rectangular | 775 | 775 | 6006.3 | 2900 | 1.74 | 4261.31 | G300E | 68442900 | 537.03 | G300E | 0 | 0
1500 | Story38 | C6 | 40 MPa RC Column (77.5 cm x 77.5 cm) | Column | 40MPa | Concrete Rectangular | 775 | 775 | 6006.3 | 2900 | 1.74 | 4261.31 | G300E | 69537166.67 | 545.61 | G300E | 0 | 0
1501 | Story38 | C7 | 40 MPa RC Column (77.5 cm x 77.5 cm) | Column | 40MPa | Concrete Rectangular | 775 | 775 | 6006.3 | 2900 | 1.74 | 4261.31 | G300E | 69755440 | 547.33 | G300E | 0 | 0
1502 | Story38 | C8 | 40 MPa RC Column (77.5 cm x 77.5 cm) | Column | 40MPa | Concrete Rectangular | 775 | 775 | 6006.3 | 2900 | 1.74 | 4261.31 | G300E | 59331100 | 465.53 | G300E | 0 | 0
1503 | Story38 | C9 | 40 MPa RC Column (77.5 cm x 77.5 cm) | Column | 40MPa | Concrete Rectangular | 775 | 775 | 6006.3 | 2900 | 1.74 | 4261.31 | G300E | 67458833.33 | 529.31 | G300E | 0 | 0
1504 | Story39 | C1 | 40 MPa RC Column (75 cm x 75 cm) | Column | 40MPa | Concrete Rectangular | 750 | 750 | 5625 | 2900 | 1.63 | 3990.83 | G300E | 68026266.67 | 533.76 | G300E | 0 | 0
1505 | Story39 | C10 | 40 MPa RC Column (75 cm x 75 cm) | Column | 40MPa | Concrete Rectangular | 750 | 750 | 5625 | 2900 | 1.63 | 3990.83 | G300E | 108101366.67 | 848.2 | G300E | 0 | 0
1506 | Story39 | C11 | 40 MPa RC Column (75 cm x 75 cm) | Column | 40MPa | Concrete Rectangular | 750 | 750 | 5625 | 2900 | 1.63 | 3990.83 | G300E | 100273300 | 786.78 | G300E | 0 | 0
1507 | Story39 | C12 | 40 MPa RC Column (75 cm x 75 cm) | Column | 40MPa | Concrete Rectangular | 750 | 750 | 5625 | 2900 | 1.63 | 3990.83 | G300E | 59888866.67 | 469.91 | G300E | 0 | 0
1508 | Story39 | C13 | 40 MPa RC Column (75 cm x 75 cm) | Column | 40MPa | Concrete Rectangular | 750 | 750 | 5625 | 2900 | 1.63 | 3990.83 | G300E | 59936233.33 | 470.28 | G300E | 0 | 0
1509 | Story39 | C14 | 40 MPa RC Column (75 cm x 75 cm) | Column | 40MPa | Concrete Rectangular | 750 | 750 | 5625 | 2900 | 1.63 | 3990.83 | G300E | 100175666.67 | 786.02 | G300E | 0 | 0
1510 | Story39 | C15 | 40 MPa RC Column (75 cm x 75 cm) | Column | 40MPa | Concrete Rectangular | 750 | 750 | 5625 | 2900 | 1.63 | 3990.83 | G300E | 108098466.67 | 848.18 | G300E | 0 | 0
1511 | Story39 | C16 | 40 MPa RC Column (75 cm x 75 cm) | Column | 40MPa | Concrete Rectangular | 750 | 750 | 5625 | 2900 | 1.63 | 3990.83 | G300E | 64955166.67 | 509.66 | G300E | 0 | 0
1512 | Story39 | C17 | 40 MPa RC Column (75 cm x 75 cm) | Column | 40MPa | Concrete Rectangular | 750 | 750 | 5625 | 2900 | 1.63 | 3990.83 | G300E | 70713600 | 554.85 | G300E | 0 | 0
1513 | Story39 | C18 | 40 MPa RC Column (75 cm x 75 cm) | Column | 40MPa | Concrete Rectangular | 750 | 750 | 5625 | 2900 | 1.63 | 3990.83 | G300E | 117386200 | 921.06 | G300E | 0 | 0
1514 | Story39 | C19 | 40 MPa RC Column (75 cm x 75 cm) | Column | 40MPa | Concrete Rectangular | 750 | 750 | 5625 | 2900 | 1.63 | 3990.83 | G300E | 80645133.33 | 632.77 | G300E | 0 | 0
1515 | Story39 | C2 | 40 MPa RC Column (75 cm x 75 cm) | Column | 40MPa | Concrete Rectangular | 750 | 750 | 5625 | 2900 | 1.63 | 3990.83 | G300E | 69869700 | 548.22 | G300E | 0 | 0
1516 | Story39 | C22 | 40 MPa RC Column (75 cm x 75 cm) | Column | 40MPa | Concrete Rectangular | 750 | 750 | 5625 | 2900 | 1.63 | 3990.83 | G300E | 80739866.67 | 633.51 | G300E | 0 | 0
1517 | Story39 | C23 | 40 MPa RC Column (75 cm x 75 cm) | Column | 40MPa | Concrete Rectangular | 750 | 750 | 5625 | 2900 | 1.63 | 3990.83 | G300E | 117427766.67 | 921.38 | G300E | 0 | 0
1518 | Story39 | C24 | 40 MPa RC Column (75 cm x 75 cm) | Column | 40MPa | Concrete Rectangular | 750 | 750 | 5625 | 2900 | 1.63 | 3990.83 | G300E | 70708766.67 | 554.81 | G300E | 0 | 0
1519 | Story39 | C25 | 40 MPa RC Column (75 cm x 75 cm) | Column | 40MPa | Concrete Rectangular | 750 | 750 | 5625 | 2900 | 1.63 | 3990.83 | G300E | 70712633.33 | 554.84 | G300E | 0 | 0
1520 | Story39 | C26 | 40 MPa RC Column (75 cm x 75 cm) | Column | 40MPa | Concrete Rectangular | 750 | 750 | 5625 | 2900 | 1.63 | 3990.83 | G300E | 117409400 | 921.24 | G300E | 0 | 0
1521 | Story39 | C27 | 40 MPa RC Column (75 cm x 75 cm) | Column | 40MPa | Concrete Rectangular | 750 | 750 | 5625 | 2900 | 1.63 | 3990.83 | G300E | 80708933.33 | 633.27 | G300E | 0 | 0
1522 | Story39 | C3 | 40 MPa RC Column (75 cm x 75 cm) | Column | 40MPa | Concrete Rectangular | 750 | 750 | 5625 | 2900 | 1.63 | 3990.83 | G300E | 67859420 | 532.45 | G300E | 0 | 0
1523 | Story39 | C30 | 40 MPa RC Column (75 cm x 75 cm) | Column | 40MPa | Concrete Rectangular | 750 | 750 | 5625 | 2900 | 1.63 | 3990.83 | G300E | 80739866.67 | 633.51 | G300E | 0 | 0
1524 | Story39 | C31 | 40 MPa RC Column (75 cm x 75 cm) | Column | 40MPa | Concrete Rectangular | 750 | 750 | 5625 | 2900 | 1.63 | 3990.83 | G300E | 117427766.67 | 921.38 | G300E | 0 | 0
1525 | Story39 | C32 | 40 MPa RC Column (75 cm x 75 cm) | Column | 40MPa | Concrete Rectangular | 750 | 750 | 5625 | 2900 | 1.63 | 3990.83 | G300E | 70708766.67 | 554.81 | G300E | 0 | 0
1526 | Story39 | C33 | 40 MPa RC Column (75 cm x 75 cm) | Column | 40MPa | Concrete Rectangular | 750 | 750 | 5625 | 2900 | 1.63 | 3990.83 | G300E | 64960966.67 | 509.71 | G300E | 0 | 0
1527 | Story39 | C34 | 40 MPa RC Column (75 cm x 75 cm) | Column | 40MPa | Concrete Rectangular | 750 | 750 | 5625 | 2900 | 1.63 | 3990.83 | G300E | 108097500 | 848.17 | G300E | 0 | 0
1528 | Story39 | C35 | 40 MPa RC Column (75 cm x 75 cm) | Column | 40MPa | Concrete Rectangular | 750 | 750 | 5625 | 2900 | 1.63 | 3990.83 | G300E | 100177600 | 786.03 | G300E | 0 | 0
1529 | Story39 | C36 | 40 MPa RC Column (75 cm x 75 cm) | Column | 40MPa | Concrete Rectangular | 750 | 750 | 5625 | 2900 | 1.63 | 3990.83 | G300E | 59961366.67 | 470.48 | G300E | 0 | 0
1530 | Story39 | C37 | 40 MPa RC Column (75 cm x 75 cm) | Column | 40MPa | Concrete Rectangular | 750 | 750 | 5625 | 2900 | 1.63 | 3990.83 | G300E | 59953633.33 | 470.42 | G300E | 0 | 0
1531 | Story39 | C38 | 40 MPa RC Column (75 cm x 75 cm) | Column | 40MPa | Concrete Rectangular | 750 | 750 | 5625 | 2900 | 1.63 | 3990.83 | G300E | 100177600 | 786.03 | G300E | 0 | 0
1532 | Story39 | C39 | 40 MPa RC Column (75 cm x 75 cm) | Column | 40MPa | Concrete Rectangular | 750 | 750 | 5625 | 2900 | 1.63 | 3990.83 | G300E | 108097500 | 848.17 | G300E | 0 | 0
1533 | Story39 | C4 | 40 MPa RC Column (75 cm x 75 cm) | Column | 40MPa | Concrete Rectangular | 750 | 750 | 5625 | 2900 | 1.63 | 3990.83 | G300E | 73345833.33 | 575.5 | G300E | 0 | 0
1534 | Story39 | C40 | 40 MPa RC Column (75 cm x 75 cm) | Column | 40MPa | Concrete Rectangular | 750 | 750 | 5625 | 2900 | 1.63 | 3990.83 | G300E | 64952266.67 | 509.64 | G300E | 0 | 0
1535 | Story39 | C41 | 40 MPa RC Column (75 cm x 75 cm) | Column | 40MPa | Concrete Rectangular | 750 | 750 | 5625 | 2900 | 1.63 | 3990.83 | G300E | 68025300 | 533.75 | G300E | 0 | 0
1536 | Story39 | C42 | 40 MPa RC Column (75 cm x 75 cm) | Column | 40MPa | Concrete Rectangular | 750 | 750 | 5625 | 2900 | 1.63 | 3990.83 | G300E | 69861966.67 | 548.16 | G300E | 0 | 0
1537 | Story39 | C43 | 40 MPa RC Column (75 cm x 75 cm) | Column | 40MPa | Concrete Rectangular | 750 | 750 | 5625 | 2900 | 1.63 | 3990.83 | G300E | 67847240 | 532.35 | G300E | 0 | 0
1538 | Story39 | C44 | 40 MPa RC Column (75 cm x 75 cm) | Column | 40MPa | Concrete Rectangular | 750 | 750 | 5625 | 2900 | 1.63 | 3990.83 | G300E | 73349700 | 575.53 | G300E | 0 | 0
1539 | Story39 | C45 | 40 MPa RC Column (75 cm x 75 cm) | Column | 40MPa | Concrete Rectangular | 750 | 750 | 5625 | 2900 | 1.63 | 3990.83 | G300E | 73346800 | 575.51 | G300E | 0 | 0
1540 | Story39 | C46 | 40 MPa RC Column (75 cm x 75 cm) | Column | 40MPa | Concrete Rectangular | 750 | 750 | 5625 | 2900 | 1.63 | 3990.83 | G300E | 67843760 | 532.33 | G300E | 0 | 0
1541 | Story39 | C47 | 40 MPa RC Column (75 cm x 75 cm) | Column | 40MPa | Concrete Rectangular | 750 | 750 | 5625 | 2900 | 1.63 | 3990.83 | G300E | 69860033.33 | 548.15 | G300E | 0 | 0
1542 | Story39 | C48 | 40 MPa RC Column (75 cm x 75 cm) | Column | 40MPa | Concrete Rectangular | 750 | 750 | 5625 | 2900 | 1.63 | 3990.83 | G300E | 68019500 | 533.71 | G300E | 0 | 0
1543 | Story39 | C5 | 40 MPa RC Column (75 cm x 75 cm) | Column | 40MPa | Concrete Rectangular | 750 | 750 | 5625 | 2900 | 1.63 | 3990.83 | G300E | 73346800 | 575.51 | G300E | 0 | 0
1544 | Story39 | C6 | 40 MPa RC Column (75 cm x 75 cm) | Column | 40MPa | Concrete Rectangular | 750 | 750 | 5625 | 2900 | 1.63 | 3990.83 | G300E | 67845500 | 532.34 | G300E | 0 | 0
1545 | Story39 | C7 | 40 MPa RC Column (75 cm x 75 cm) | Column | 40MPa | Concrete Rectangular | 750 | 750 | 5625 | 2900 | 1.63 | 3990.83 | G300E | 69861000 | 548.16 | G300E | 0 | 0
1546 | Story39 | C8 | 40 MPa RC Column (75 cm x 75 cm) | Column | 40MPa | Concrete Rectangular | 750 | 750 | 5625 | 2900 | 1.63 | 3990.83 | G300E | 68020466.67 | 533.71 | G300E | 0 | 0
1547 | Story39 | C9 | 40 MPa RC Column (75 cm x 75 cm) | Column | 40MPa | Concrete Rectangular | 750 | 750 | 5625 | 2900 | 1.63 | 3990.83 | G300E | 64959033.33 | 509.69 | G300E | 0 | 0
1548 | Story4 | C1 | 40 MPa RC Column (115 cm x 115 cm) | Column | 40MPa | Concrete Rectangular | 1150 | 1150 | 13225 | 3075 | 4.07 | 9949.08 | G300E | 111113075 | 871.83 | G300E | 0 | 0
1549 | Story4 | C10 | 40 MPa RC Column (115 cm x 115 cm) | Column | 40MPa | Concrete Rectangular | 1150 | 1150 | 13225 | 3075 | 4.07 | 9949.08 | G300E | 284042875 | 2228.71 | G300E | 0 | 0
1550 | Story4 | C11 | 40 MPa RC Column (115 cm x 115 cm) | Column | 40MPa | Concrete Rectangular | 1150 | 1150 | 13225 | 3075 | 4.07 | 9949.08 | G300E | 283394050 | 2223.61 | G300E | 0 | 0
1551 | Story4 | C12 | 40 MPa RC Column (115 cm x 115 cm) | Column | 40MPa | Concrete Rectangular | 1150 | 1150 | 13225 | 3075 | 4.07 | 9949.08 | G300E | 228476600 | 1792.71 | G300E | 0 | 0
1552 | Story4 | C13 | 40 MPa RC Column (115 cm x 115 cm) | Column | 40MPa | Concrete Rectangular | 1150 | 1150 | 13225 | 3075 | 4.07 | 9949.08 | G300E | 228786150 | 1795.14 | G300E | 0 | 0
1553 | Story4 | C14 | 40 MPa RC Column (115 cm x 115 cm) | Column | 40MPa | Concrete Rectangular | 1150 | 1150 | 13225 | 3075 | 4.07 | 9949.08 | G300E | 282593525 | 2217.33 | G300E | 0 | 0
1554 | Story4 | C15 | 40 MPa RC Column (115 cm x 115 cm) | Column | 40MPa | Concrete Rectangular | 1150 | 1150 | 13225 | 3075 | 4.07 | 9949.08 | G300E | 284394450 | 2231.46 | G300E | 0 | 0
1555 | Story4 | C16 | 40 MPa RC Column (115 cm x 115 cm) | Column | 40MPa | Concrete Rectangular | 1150 | 1150 | 13225 | 3075 | 4.07 | 9949.08 | G300E | 122965560 | 964.83 | G300E | 0 | 0
1556 | Story4 | C17 | 40 MPa RC Column (115 cm x 115 cm) | Column | 40MPa | Concrete Rectangular | 1150 | 1150 | 13225 | 3075 | 4.07 | 9949.08 | G300E | 117094975 | 918.77 | G300E | 0 | 0
1557 | Story4 | C18 | 40 MPa RC Column (115 cm x 115 cm) | Column | 40MPa | Concrete Rectangular | 1150 | 1150 | 13225 | 3075 | 4.07 | 9949.08 | G300E | 301335650 | 2364.39 | G300E | 0 | 0
1558 | Story4 | C19 | 40 MPa RC Column (115 cm x 115 cm) | Column | 40MPa | Concrete Rectangular | 1150 | 1150 | 13225 | 3075 | 4.07 | 9949.08 | G300E | 259818025 | 2038.63 | G300E | 0 | 0
1559 | Story4 | C2 | 40 MPa RC Column (115 cm x 115 cm) | Column | 40MPa | Concrete Rectangular | 1150 | 1150 | 13225 | 3075 | 4.07 | 9949.08 | G300E | 132683175 | 1041.08 | G300E | 0 | 0
1560 | Story4 | C22 | 40 MPa RC Column (115 cm x 115 cm) | Column | 40MPa | Concrete Rectangular | 1150 | 1150 | 13225 | 3075 | 4.07 | 9949.08 | G300E | 260299775 | 2042.41 | G300E | 0 | 0
1561 | Story4 | C23 | 40 MPa RC Column (115 cm x 115 cm) | Column | 40MPa | Concrete Rectangular | 1150 | 1150 | 13225 | 3075 | 4.07 | 9949.08 | G300E | 301446350 | 2365.26 | G300E | 0 | 0
1562 | Story4 | C24 | 40 MPa RC Column (115 cm x 115 cm) | Column | 40MPa | Concrete Rectangular | 1150 | 1150 | 13225 | 3075 | 4.07 | 9949.08 | G300E | 117064225 | 918.53 | G300E | 0 | 0
1563 | Story4 | C25 | 40 MPa RC Column (115 cm x 115 cm) | Column | 40MPa | Concrete Rectangular | 1150 | 1150 | 13225 | 3075 | 4.07 | 9949.08 | G300E | 117082675 | 918.67 | G300E | 0 | 0
1564 | Story4 | C26 | 40 MPa RC Column (115 cm x 115 cm) | Column | 40MPa | Concrete Rectangular | 1150 | 1150 | 13225 | 3075 | 4.07 | 9949.08 | G300E | 301416625 | 2365.03 | G300E | 0 | 0
1565 | Story4 | C27 | 40 MPa RC Column (115 cm x 115 cm) | Column | 40MPa | Concrete Rectangular | 1150 | 1150 | 13225 | 3075 | 4.07 | 9949.08 | G300E | 260231100 | 2041.87 | G300E | 0 | 0
1566 | Story4 | C3 | 40 MPa RC Column (115 cm x 115 cm) | Column | 40MPa | Concrete Rectangular | 1150 | 1150 | 13225 | 3075 | 4.07 | 9949.08 | G300E | 136296915 | 1069.44 | G300E | 0 | 0
1567 | Story4 | C30 | 40 MPa RC Column (115 cm x 115 cm) | Column | 40MPa | Concrete Rectangular | 1150 | 1150 | 13225 | 3075 | 4.07 | 9949.08 | G300E | 260301825 | 2042.42 | G300E | 0 | 0
1568 | Story4 | C31 | 40 MPa RC Column (115 cm x 115 cm) | Column | 40MPa | Concrete Rectangular | 1150 | 1150 | 13225 | 3075 | 4.07 | 9949.08 | G300E | 301447375 | 2365.27 | G300E | 0 | 0
1569 | Story4 | C32 | 40 MPa RC Column (115 cm x 115 cm) | Column | 40MPa | Concrete Rectangular | 1150 | 1150 | 13225 | 3075 | 4.07 | 9949.08 | G300E | 117073450 | 918.6 | G300E | 0 | 0
1570 | Story4 | C33 | 40 MPa RC Column (115 cm x 115 cm) | Column | 40MPa | Concrete Rectangular | 1150 | 1150 | 13225 | 3075 | 4.07 | 9949.08 | G300E | 122983395 | 964.97 | G300E | 0 | 0
1571 | Story4 | C34 | 40 MPa RC Column (115 cm x 115 cm) | Column | 40MPa | Concrete Rectangular | 1150 | 1150 | 13225 | 3075 | 4.07 | 9949.08 | G300E | 284393425 | 2231.46 | G300E | 0 | 0
1572 | Story4 | C35 | 40 MPa RC Column (115 cm x 115 cm) | Column | 40MPa | Concrete Rectangular | 1150 | 1150 | 13225 | 3075 | 4.07 | 9949.08 | G300E | 282595575 | 2217.35 | G300E | 0 | 0
1573 | Story4 | C36 | 40 MPa RC Column (115 cm x 115 cm) | Column | 40MPa | Concrete Rectangular | 1150 | 1150 | 13225 | 3075 | 4.07 | 9949.08 | G300E | 228842525 | 1795.58 | G300E | 0 | 0
1574 | Story4 | C37 | 40 MPa RC Column (115 cm x 115 cm) | Column | 40MPa | Concrete Rectangular | 1150 | 1150 | 13225 | 3075 | 4.07 | 9949.08 | G300E | 228830225 | 1795.49 | G300E | 0 | 0
1575 | Story4 | C38 | 40 MPa RC Column (115 cm x 115 cm) | Column | 40MPa | Concrete Rectangular | 1150 | 1150 | 13225 | 3075 | 4.07 | 9949.08 | G300E | 282599675 | 2217.38 | G300E | 0 | 0
1576 | Story4 | C39 | 40 MPa RC Column (115 cm x 115 cm) | Column | 40MPa | Concrete Rectangular | 1150 | 1150 | 13225 | 3075 | 4.07 | 9949.08 | G300E | 284395475 | 2231.47 | G300E | 0 | 0
1577 | Story4 | C4 | 40 MPa RC Column (115 cm x 115 cm) | Column | 40MPa | Concrete Rectangular | 1150 | 1150 | 13225 | 3075 | 4.07 | 9949.08 | G300E | 130601400 | 1024.75 | G300E | 0 | 0
1578 | Story4 | C40 | 40 MPa RC Column (115 cm x 115 cm) | Column | 40MPa | Concrete Rectangular | 1150 | 1150 | 13225 | 3075 | 4.07 | 9949.08 | G300E | 122952645 | 964.73 | G300E | 0 | 0
1579 | Story4 | C41 | 40 MPa RC Column (115 cm x 115 cm) | Column | 40MPa | Concrete Rectangular | 1150 | 1150 | 13225 | 3075 | 4.07 | 9949.08 | G300E | 111094625 | 871.69 | G300E | 0 | 0
1580 | Story4 | C42 | 40 MPa RC Column (115 cm x 115 cm) | Column | 40MPa | Concrete Rectangular | 1150 | 1150 | 13225 | 3075 | 4.07 | 9949.08 | G300E | 132585800 | 1040.32 | G300E | 0 | 0
1581 | Story4 | C43 | 40 MPa RC Column (115 cm x 115 cm) | Column | 40MPa | Concrete Rectangular | 1150 | 1150 | 13225 | 3075 | 4.07 | 9949.08 | G300E | 136351035 | 1069.86 | G300E | 0 | 0
1582 | Story4 | C44 | 40 MPa RC Column (115 cm x 115 cm) | Column | 40MPa | Concrete Rectangular | 1150 | 1150 | 13225 | 3075 | 4.07 | 9949.08 | G300E | 130627025 | 1024.95 | G300E | 0 | 0
1583 | Story4 | C45 | 40 MPa RC Column (115 cm x 115 cm) | Column | 40MPa | Concrete Rectangular | 1150 | 1150 | 13225 | 3075 | 4.07 | 9949.08 | G300E | 130617800 | 1024.88 | G300E | 0 | 0
1584 | Story4 | C46 | 40 MPa RC Column (115 cm x 115 cm) | Column | 40MPa | Concrete Rectangular | 1150 | 1150 | 13225 | 3075 | 4.07 | 9949.08 | G300E | 136339350 | 1069.77 | G300E | 0 | 0
1585 | Story4 | C47 | 40 MPa RC Column (115 cm x 115 cm) | Column | 40MPa | Concrete Rectangular | 1150 | 1150 | 13225 | 3075 | 4.07 | 9949.08 | G300E | 132577600 | 1040.25 | G300E | 0 | 0
1586 | Story4 | C48 | 40 MPa RC Column (115 cm x 115 cm) | Column | 40MPa | Concrete Rectangular | 1150 | 1150 | 13225 | 3075 | 4.07 | 9949.08 | G300E | 111071050 | 871.5 | G300E | 0 | 0
1587 | Story4 | C5 | 40 MPa RC Column (115 cm x 115 cm) | Column | 40MPa | Concrete Rectangular | 1150 | 1150 | 13225 | 3075 | 4.07 | 9949.08 | G300E | 130622925 | 1024.92 | G300E | 0 | 0
1588 | Story4 | C6 | 40 MPa RC Column (115 cm x 115 cm) | Column | 40MPa | Concrete Rectangular | 1150 | 1150 | 13225 | 3075 | 4.07 | 9949.08 | G300E | 136346115 | 1069.82 | G300E | 0 | 0
1589 | Story4 | C7 | 40 MPa RC Column (115 cm x 115 cm) | Column | 40MPa | Concrete Rectangular | 1150 | 1150 | 13225 | 3075 | 4.07 | 9949.08 | G300E | 132567350 | 1040.17 | G300E | 0 | 0
1590 | Story4 | C8 | 40 MPa RC Column (115 cm x 115 cm) | Column | 40MPa | Concrete Rectangular | 1150 | 1150 | 13225 | 3075 | 4.07 | 9949.08 | G300E | 111079250 | 871.57 | G300E | 0 | 0
1591 | Story4 | C9 | 40 MPa RC Column (115 cm x 115 cm) | Column | 40MPa | Concrete Rectangular | 1150 | 1150 | 13225 | 3075 | 4.07 | 9949.08 | G300E | 122982165 | 964.96 | G300E | 0 | 0
1592 | Story40 | C1 | 40 MPa RC Column (75 cm x 75 cm) | Column | 40MPa | Concrete Rectangular | 750 | 750 | 5625 | 2900 | 1.63 | 3990.83 | G300E | 62830433.33 | 492.99 | G300E | 0 | 0
1593 | Story40 | C10 | 40 MPa RC Column (75 cm x 75 cm) | Column | 40MPa | Concrete Rectangular | 750 | 750 | 5625 | 2900 | 1.63 | 3990.83 | G300E | 97188666.67 | 762.58 | G300E | 0 | 0
1594 | Story40 | C11 | 40 MPa RC Column (75 cm x 75 cm) | Column | 40MPa | Concrete Rectangular | 750 | 750 | 5625 | 2900 | 1.63 | 3990.83 | G300E | 90172600 | 707.53 | G300E | 0 | 0
1595 | Story40 | C12 | 40 MPa RC Column (75 cm x 75 cm) | Column | 40MPa | Concrete Rectangular | 750 | 750 | 5625 | 2900 | 1.63 | 3990.83 | G300E | 49333833.33 | 387.09 | G300E | 0 | 0
1596 | Story40 | C13 | 40 MPa RC Column (75 cm x 75 cm) | Column | 40MPa | Concrete Rectangular | 750 | 750 | 5625 | 2900 | 1.63 | 3990.83 | G300E | 49377333.33 | 387.43 | G300E | 0 | 0
1597 | Story40 | C14 | 40 MPa RC Column (75 cm x 75 cm) | Column | 40MPa | Concrete Rectangular | 750 | 750 | 5625 | 2900 | 1.63 | 3990.83 | G300E | 90088500 | 706.87 | G300E | 0 | 0
1598 | Story40 | C15 | 40 MPa RC Column (75 cm x 75 cm) | Column | 40MPa | Concrete Rectangular | 750 | 750 | 5625 | 2900 | 1.63 | 3990.83 | G300E | 97185766.67 | 762.56 | G300E | 0 | 0
1599 | Story40 | C16 | 40 MPa RC Column (75 cm x 75 cm) | Column | 40MPa | Concrete Rectangular | 750 | 750 | 5625 | 2900 | 1.63 | 3990.83 | G300E | 59177400 | 464.33 | G300E | 0 | 0
1600 | Story40 | C17 | 40 MPa RC Column (75 cm x 75 cm) | Column | 40MPa | Concrete Rectangular | 750 | 750 | 5625 | 2900 | 1.63 | 3990.83 | G300E | 60972500 | 478.41 | G300E | 0 | 0
1601 | Story40 | C18 | 40 MPa RC Column (75 cm x 75 cm) | Column | 40MPa | Concrete Rectangular | 750 | 750 | 5625 | 2900 | 1.63 | 3990.83 | G300E | 106467700 | 835.39 | G300E | 0 | 0
1602 | Story40 | C19 | 40 MPa RC Column (75 cm x 75 cm) | Column | 40MPa | Concrete Rectangular | 750 | 750 | 5625 | 2900 | 1.63 | 3990.83 | G300E | 70433266.67 | 552.65 | G300E | 0 | 0
1603 | Story40 | C2 | 40 MPa RC Column (75 cm x 75 cm) | Column | 40MPa | Concrete Rectangular | 750 | 750 | 5625 | 2900 | 1.63 | 3990.83 | G300E | 63002500 | 494.34 | G300E | 0 | 0
1604 | Story40 | C22 | 40 MPa RC Column (75 cm x 75 cm) | Column | 40MPa | Concrete Rectangular | 750 | 750 | 5625 | 2900 | 1.63 | 3990.83 | G300E | 70518333.33 | 553.31 | G300E | 0 | 0
1605 | Story40 | C23 | 40 MPa RC Column (75 cm x 75 cm) | Column | 40MPa | Concrete Rectangular | 750 | 750 | 5625 | 2900 | 1.63 | 3990.83 | G300E | 106509266.67 | 835.71 | G300E | 0 | 0
1606 | Story40 | C24 | 40 MPa RC Column (75 cm x 75 cm) | Column | 40MPa | Concrete Rectangular | 750 | 750 | 5625 | 2900 | 1.63 | 3990.83 | G300E | 60964766.67 | 478.35 | G300E | 0 | 0
1607 | Story40 | C25 | 40 MPa RC Column (75 cm x 75 cm) | Column | 40MPa | Concrete Rectangular | 750 | 750 | 5625 | 2900 | 1.63 | 3990.83 | G300E | 60970566.67 | 478.4 | G300E | 0 | 0
1608 | Story40 | C26 | 40 MPa RC Column (75 cm x 75 cm) | Column | 40MPa | Concrete Rectangular | 750 | 750 | 5625 | 2900 | 1.63 | 3990.83 | G300E | 106489933.33 | 835.56 | G300E | 0 | 0
1609 | Story40 | C27 | 40 MPa RC Column (75 cm x 75 cm) | Column | 40MPa | Concrete Rectangular | 750 | 750 | 5625 | 2900 | 1.63 | 3990.83 | G300E | 70490300 | 553.09 | G300E | 0 | 0
1610 | Story40 | C3 | 40 MPa RC Column (75 cm x 75 cm) | Column | 40MPa | Concrete Rectangular | 750 | 750 | 5625 | 2900 | 1.63 | 3990.83 | G300E | 64467000 | 505.83 | G300E | 0 | 0
1611 | Story40 | C30 | 40 MPa RC Column (75 cm x 75 cm) | Column | 40MPa | Concrete Rectangular | 750 | 750 | 5625 | 2900 | 1.63 | 3990.83 | G300E | 70518333.33 | 553.31 | G300E | 0 | 0
1612 | Story40 | C31 | 40 MPa RC Column (75 cm x 75 cm) | Column | 40MPa | Concrete Rectangular | 750 | 750 | 5625 | 2900 | 1.63 | 3990.83 | G300E | 106509266.67 | 835.71 | G300E | 0 | 0
1613 | Story40 | C32 | 40 MPa RC Column (75 cm x 75 cm) | Column | 40MPa | Concrete Rectangular | 750 | 750 | 5625 | 2900 | 1.63 | 3990.83 | G300E | 60966700 | 478.37 | G300E | 0 | 0
1614 | Story40 | C33 | 40 MPa RC Column (75 cm x 75 cm) | Column | 40MPa | Concrete Rectangular | 750 | 750 | 5625 | 2900 | 1.63 | 3990.83 | G300E | 59181266.67 | 464.36 | G300E | 0 | 0
1615 | Story40 | C34 | 40 MPa RC Column (75 cm x 75 cm) | Column | 40MPa | Concrete Rectangular | 750 | 750 | 5625 | 2900 | 1.63 | 3990.83 | G300E | 97184800 | 762.55 | G300E | 0 | 0
1616 | Story40 | C35 | 40 MPa RC Column (75 cm x 75 cm) | Column | 40MPa | Concrete Rectangular | 750 | 750 | 5625 | 2900 | 1.63 | 3990.83 | G300E | 90090433.33 | 706.88 | G300E | 0 | 0
1617 | Story40 | C36 | 40 MPa RC Column (75 cm x 75 cm) | Column | 40MPa | Concrete Rectangular | 750 | 750 | 5625 | 2900 | 1.63 | 3990.83 | G300E | 49400533.33 | 387.61 | G300E | 0 | 0
1618 | Story40 | C37 | 40 MPa RC Column (75 cm x 75 cm) | Column | 40MPa | Concrete Rectangular | 750 | 750 | 5625 | 2900 | 1.63 | 3990.83 | G300E | 49394733.33 | 387.57 | G300E | 0 | 0
1619 | Story40 | C38 | 40 MPa RC Column (75 cm x 75 cm) | Column | 40MPa | Concrete Rectangular | 750 | 750 | 5625 | 2900 | 1.63 | 3990.83 | G300E | 90091400 | 706.89 | G300E | 0 | 0
1620 | Story40 | C39 | 40 MPa RC Column (75 cm x 75 cm) | Column | 40MPa | Concrete Rectangular | 750 | 750 | 5625 | 2900 | 1.63 | 3990.83 | G300E | 97185766.67 | 762.56 | G300E | 0 | 0
1621 | Story40 | C4 | 40 MPa RC Column (75 cm x 75 cm) | Column | 40MPa | Concrete Rectangular | 750 | 750 | 5625 | 2900 | 1.63 | 3990.83 | G300E | 64393533.33 | 505.26 | G300E | 0 | 0
1622 | Story40 | C40 | 40 MPa RC Column (75 cm x 75 cm) | Column | 40MPa | Concrete Rectangular | 750 | 750 | 5625 | 2900 | 1.63 | 3990.83 | G300E | 59176433.33 | 464.32 | G300E | 0 | 0
1623 | Story40 | C41 | 40 MPa RC Column (75 cm x 75 cm) | Column | 40MPa | Concrete Rectangular | 750 | 750 | 5625 | 2900 | 1.63 | 3990.83 | G300E | 62826566.67 | 492.96 | G300E | 0 | 0
1624 | Story40 | C42 | 40 MPa RC Column (75 cm x 75 cm) | Column | 40MPa | Concrete Rectangular | 750 | 750 | 5625 | 2900 | 1.63 | 3990.83 | G300E | 62974660 | 494.12 | G300E | 0 | 0
1625 | Story40 | C43 | 40 MPa RC Column (75 cm x 75 cm) | Column | 40MPa | Concrete Rectangular | 750 | 750 | 5625 | 2900 | 1.63 | 3990.83 | G300E | 64517266.67 | 506.23 | G300E | 0 | 0
1626 | Story40 | C44 | 40 MPa RC Column (75 cm x 75 cm) | Column | 40MPa | Concrete Rectangular | 750 | 750 | 5625 | 2900 | 1.63 | 3990.83 | G300E | 64393533.33 | 505.26 | G300E | 0 | 0
1627 | Story40 | C45 | 40 MPa RC Column (75 cm x 75 cm) | Column | 40MPa | Concrete Rectangular | 750 | 750 | 5625 | 2900 | 1.63 | 3990.83 | G300E | 64391600 | 505.24 | G300E | 0 | 0
1628 | Story40 | C46 | 40 MPa RC Column (75 cm x 75 cm) | Column | 40MPa | Concrete Rectangular | 750 | 750 | 5625 | 2900 | 1.63 | 3990.83 | G300E | 64531766.67 | 506.34 | G300E | 0 | 0
1629 | Story40 | C47 | 40 MPa RC Column (75 cm x 75 cm) | Column | 40MPa | Concrete Rectangular | 750 | 750 | 5625 | 2900 | 1.63 | 3990.83 | G300E | 62972340 | 494.1 | G300E | 0 | 0
1630 | Story40 | C48 | 40 MPa RC Column (75 cm x 75 cm) | Column | 40MPa | Concrete Rectangular | 750 | 750 | 5625 | 2900 | 1.63 | 3990.83 | G300E | 62820766.67 | 492.92 | G300E | 0 | 0
1631 | Story40 | C5 | 40 MPa RC Column (75 cm x 75 cm) | Column | 40MPa | Concrete Rectangular | 750 | 750 | 5625 | 2900 | 1.63 | 3990.83 | G300E | 64392566.67 | 505.25 | G300E | 0 | 0
1632 | Story40 | C6 | 40 MPa RC Column (75 cm x 75 cm) | Column | 40MPa | Concrete Rectangular | 750 | 750 | 5625 | 2900 | 1.63 | 3990.83 | G300E | 64517266.67 | 506.23 | G300E | 0 | 0
1633 | Story40 | C7 | 40 MPa RC Column (75 cm x 75 cm) | Column | 40MPa | Concrete Rectangular | 750 | 750 | 5625 | 2900 | 1.63 | 3990.83 | G300E | 62972340 | 494.1 | G300E | 0 | 0
1634 | Story40 | C8 | 40 MPa RC Column (75 cm x 75 cm) | Column | 40MPa | Concrete Rectangular | 750 | 750 | 5625 | 2900 | 1.63 | 3990.83 | G300E | 62823666.67 | 492.94 | G300E | 0 | 0
1635 | Story40 | C9 | 40 MPa RC Column (75 cm x 75 cm) | Column | 40MPa | Concrete Rectangular | 750 | 750 | 5625 | 2900 | 1.63 | 3990.83 | G300E | 59175466.67 | 464.31 | G300E | 0 | 0
1636 | Story41 | C1 | 40 MPa RC Column (72.5 cm x 72.5 cm) | Column | 40MPa | Concrete Rectangular | 725 | 725 | 5256.3 | 2900 | 1.52 | 3729.2 | G300E | 72584100 | 569.52 | G300E | 0 | 0
1637 | Story41 | C10 | 40 MPa RC Column (72.5 cm x 72.5 cm) | Column | 40MPa | Concrete Rectangular | 725 | 725 | 5256.3 | 2900 | 1.52 | 3729.2 | G300E | 100903566.67 | 791.73 | G300E | 0 | 0
1638 | Story41 | C11 | 40 MPa RC Column (72.5 cm x 72.5 cm) | Column | 40MPa | Concrete Rectangular | 725 | 725 | 5256.3 | 2900 | 1.52 | 3729.2 | G300E | 92842533.33 | 728.48 | G300E | 0 | 0
1639 | Story41 | C12 | 40 MPa RC Column (72.5 cm x 72.5 cm) | Column | 40MPa | Concrete Rectangular | 725 | 725 | 5256.3 | 2900 | 1.52 | 3729.2 | G300E | 53560100 | 420.25 | G300E | 0 | 0
1640 | Story41 | C13 | 40 MPa RC Column (72.5 cm x 72.5 cm) | Column | 40MPa | Concrete Rectangular | 725 | 725 | 5256.3 | 2900 | 1.52 | 3729.2 | G300E | 53604566.67 | 420.6 | G300E | 0 | 0
1641 | Story41 | C14 | 40 MPa RC Column (72.5 cm x 72.5 cm) | Column | 40MPa | Concrete Rectangular | 725 | 725 | 5256.3 | 2900 | 1.52 | 3729.2 | G300E | 92754566.67 | 727.79 | G300E | 0 | 0
1642 | Story41 | C15 | 40 MPa RC Column (72.5 cm x 72.5 cm) | Column | 40MPa | Concrete Rectangular | 725 | 725 | 5256.3 | 2900 | 1.52 | 3729.2 | G300E | 100900666.67 | 791.7 | G300E | 0 | 0
1643 | Story41 | C16 | 40 MPa RC Column (72.5 cm x 72.5 cm) | Column | 40MPa | Concrete Rectangular | 725 | 725 | 5256.3 | 2900 | 1.52 | 3729.2 | G300E | 64936800 | 509.52 | G300E | 0 | 0
1644 | Story41 | C17 | 40 MPa RC Column (72.5 cm x 72.5 cm) | Column | 40MPa | Concrete Rectangular | 725 | 725 | 5256.3 | 2900 | 1.52 | 3729.2 | G300E | 63046966.67 | 494.69 | G300E | 0 | 0
1645 | Story41 | C18 | 40 MPa RC Column (72.5 cm x 72.5 cm) | Column | 40MPa | Concrete Rectangular | 725 | 725 | 5256.3 | 2900 | 1.52 | 3729.2 | G300E | 109638366.67 | 860.26 | G300E | 0 | 0
1646 | Story41 | C19 | 40 MPa RC Column (72.5 cm x 72.5 cm) | Column | 40MPa | Concrete Rectangular | 725 | 725 | 5256.3 | 2900 | 1.52 | 3729.2 | G300E | 74126900 | 581.63 | G300E | 0 | 0
1647 | Story41 | C2 | 40 MPa RC Column (72.5 cm x 72.5 cm) | Column | 40MPa | Concrete Rectangular | 725 | 725 | 5256.3 | 2900 | 1.52 | 3729.2 | G300E | 65972100 | 517.64 | G300E | 0 | 0
1648 | Story41 | C22 | 40 MPa RC Column (72.5 cm x 72.5 cm) | Column | 40MPa | Concrete Rectangular | 725 | 725 | 5256.3 | 2900 | 1.52 | 3729.2 | G300E | 74213900 | 582.31 | G300E | 0 | 0
1649 | Story41 | C23 | 40 MPa RC Column (72.5 cm x 72.5 cm) | Column | 40MPa | Concrete Rectangular | 725 | 725 | 5256.3 | 2900 | 1.52 | 3729.2 | G300E | 109676066.67 | 860.56 | G300E | 0 | 0
1650 | Story41 | C24 | 40 MPa RC Column (72.5 cm x 72.5 cm) | Column | 40MPa | Concrete Rectangular | 725 | 725 | 5256.3 | 2900 | 1.52 | 3729.2 | G300E | 63045033.33 | 494.67 | G300E | 0 | 0
1651 | Story41 | C25 | 40 MPa RC Column (72.5 cm x 72.5 cm) | Column | 40MPa | Concrete Rectangular | 725 | 725 | 5256.3 | 2900 | 1.52 | 3729.2 | G300E | 63047933.33 | 494.7 | G300E | 0 | 0
1652 | Story41 | C26 | 40 MPa RC Column (72.5 cm x 72.5 cm) | Column | 40MPa | Concrete Rectangular | 725 | 725 | 5256.3 | 2900 | 1.52 | 3729.2 | G300E | 109658666.67 | 860.42 | G300E | 0 | 0
1653 | Story41 | C27 | 40 MPa RC Column (72.5 cm x 72.5 cm) | Column | 40MPa | Concrete Rectangular | 725 | 725 | 5256.3 | 2900 | 1.52 | 3729.2 | G300E | 74184900 | 582.08 | G300E | 0 | 0
1654 | Story41 | C3 | 40 MPa RC Column (72.5 cm x 72.5 cm) | Column | 40MPa | Concrete Rectangular | 725 | 725 | 5256.3 | 2900 | 1.52 | 3729.2 | G300E | 67556466.67 | 530.07 | G300E | 0 | 0
1655 | Story41 | C30 | 40 MPa RC Column (72.5 cm x 72.5 cm) | Column | 40MPa | Concrete Rectangular | 725 | 725 | 5256.3 | 2900 | 1.52 | 3729.2 | G300E | 74213900 | 582.31 | G300E | 0 | 0
1656 | Story41 | C31 | 40 MPa RC Column (72.5 cm x 72.5 cm) | Column | 40MPa | Concrete Rectangular | 725 | 725 | 5256.3 | 2900 | 1.52 | 3729.2 | G300E | 109676066.67 | 860.56 | G300E | 0 | 0
1657 | Story41 | C32 | 40 MPa RC Column (72.5 cm x 72.5 cm) | Column | 40MPa | Concrete Rectangular | 725 | 725 | 5256.3 | 2900 | 1.52 | 3729.2 | G300E | 63045033.33 | 494.67 | G300E | 0 | 0
1658 | Story41 | C33 | 40 MPa RC Column (72.5 cm x 72.5 cm) | Column | 40MPa | Concrete Rectangular | 725 | 725 | 5256.3 | 2900 | 1.52 | 3729.2 | G300E | 64939700 | 509.54 | G300E | 0 | 0
1659 | Story41 | C34 | 40 MPa RC Column (72.5 cm x 72.5 cm) | Column | 40MPa | Concrete Rectangular | 725 | 725 | 5256.3 | 2900 | 1.52 | 3729.2 | G300E | 100898733.33 | 791.69 | G300E | 0 | 0
1660 | Story41 | C35 | 40 MPa RC Column (72.5 cm x 72.5 cm) | Column | 40MPa | Concrete Rectangular | 725 | 725 | 5256.3 | 2900 | 1.52 | 3729.2 | G300E | 92756500 | 727.8 | G300E | 0 | 0
1661 | Story41 | C36 | 40 MPa RC Column (72.5 cm x 72.5 cm) | Column | 40MPa | Concrete Rectangular | 725 | 725 | 5256.3 | 2900 | 1.52 | 3729.2 | G300E | 53628733.33 | 420.79 | G300E | 0 | 0
1662 | Story41 | C37 | 40 MPa RC Column (72.5 cm x 72.5 cm) | Column | 40MPa | Concrete Rectangular | 725 | 725 | 5256.3 | 2900 | 1.52 | 3729.2 | G300E | 53621966.67 | 420.74 | G300E | 0 | 0
1663 | Story41 | C38 | 40 MPa RC Column (72.5 cm x 72.5 cm) | Column | 40MPa | Concrete Rectangular | 725 | 725 | 5256.3 | 2900 | 1.52 | 3729.2 | G300E | 92756500 | 727.8 | G300E | 0 | 0
1664 | Story41 | C39 | 40 MPa RC Column (72.5 cm x 72.5 cm) | Column | 40MPa | Concrete Rectangular | 725 | 725 | 5256.3 | 2900 | 1.52 | 3729.2 | G300E | 100900666.67 | 791.7 | G300E | 0 | 0
1665 | Story41 | C4 | 40 MPa RC Column (72.5 cm x 72.5 cm) | Column | 40MPa | Concrete Rectangular | 725 | 725 | 5256.3 | 2900 | 1.52 | 3729.2 | G300E | 66731320 | 523.6 | G300E | 0 | 0
1666 | Story41 | C40 | 40 MPa RC Column (72.5 cm x 72.5 cm) | Column | 40MPa | Concrete Rectangular | 725 | 725 | 5256.3 | 2900 | 1.52 | 3729.2 | G300E | 64933900 | 509.5 | G300E | 0 | 0
1667 | Story41 | C41 | 40 MPa RC Column (72.5 cm x 72.5 cm) | Column | 40MPa | Concrete Rectangular | 725 | 725 | 5256.3 | 2900 | 1.52 | 3729.2 | G300E | 72579266.67 | 569.48 | G300E | 0 | 0
1668 | Story41 | C42 | 40 MPa RC Column (72.5 cm x 72.5 cm) | Column | 40MPa | Concrete Rectangular | 725 | 725 | 5256.3 | 2900 | 1.52 | 3729.2 | G300E | 65945033.33 | 517.43 | G300E | 0 | 0
1669 | Story41 | C43 | 40 MPa RC Column (72.5 cm x 72.5 cm) | Column | 40MPa | Concrete Rectangular | 725 | 725 | 5256.3 | 2900 | 1.52 | 3729.2 | G300E | 67558400 | 530.09 | G300E | 0 | 0
1670 | Story41 | C44 | 40 MPa RC Column (72.5 cm x 72.5 cm) | Column | 40MPa | Concrete Rectangular | 725 | 725 | 5256.3 | 2900 | 1.52 | 3729.2 | G300E | 66730740 | 523.59 | G300E | 0 | 0
1671 | Story41 | C45 | 40 MPa RC Column (72.5 cm x 72.5 cm) | Column | 40MPa | Concrete Rectangular | 725 | 725 | 5256.3 | 2900 | 1.52 | 3729.2 | G300E | 66729000 | 523.58 | G300E | 0 | 0
1672 | Story41 | C46 | 40 MPa RC Column (72.5 cm x 72.5 cm) | Column | 40MPa | Concrete Rectangular | 725 | 725 | 5256.3 | 2900 | 1.52 | 3729.2 | G300E | 67555500 | 530.07 | G300E | 0 | 0
1673 | Story41 | C47 | 40 MPa RC Column (72.5 cm x 72.5 cm) | Column | 40MPa | Concrete Rectangular | 725 | 725 | 5256.3 | 2900 | 1.52 | 3729.2 | G300E | 65942133.33 | 517.41 | G300E | 0 | 0
1674 | Story41 | C48 | 40 MPa RC Column (72.5 cm x 72.5 cm) | Column | 40MPa | Concrete Rectangular | 725 | 725 | 5256.3 | 2900 | 1.52 | 3729.2 | G300E | 72573466.67 | 569.44 | G300E | 0 | 0
1675 | Story41 | C5 | 40 MPa RC Column (72.5 cm x 72.5 cm) | Column | 40MPa | Concrete Rectangular | 725 | 725 | 5256.3 | 2900 | 1.52 | 3729.2 | G300E | 66730160 | 523.59 | G300E | 0 | 0
1676 | Story41 | C6 | 40 MPa RC Column (72.5 cm x 72.5 cm) | Column | 40MPa | Concrete Rectangular | 725 | 725 | 5256.3 | 2900 | 1.52 | 3729.2 | G300E | 67556466.67 | 530.07 | G300E | 0 | 0
1677 | Story41 | C7 | 40 MPa RC Column (72.5 cm x 72.5 cm) | Column | 40MPa | Concrete Rectangular | 725 | 725 | 5256.3 | 2900 | 1.52 | 3729.2 | G300E | 65942133.33 | 517.41 | G300E | 0 | 0
1678 | Story41 | C8 | 40 MPa RC Column (72.5 cm x 72.5 cm) | Column | 40MPa | Concrete Rectangular | 725 | 725 | 5256.3 | 2900 | 1.52 | 3729.2 | G300E | 72575400 | 569.45 | G300E | 0 | 0
1679 | Story41 | C9 | 40 MPa RC Column (72.5 cm x 72.5 cm) | Column | 40MPa | Concrete Rectangular | 725 | 725 | 5256.3 | 2900 | 1.52 | 3729.2 | G300E | 64935833.33 | 509.51 | G300E | 0 | 0
1680 | Story41 | D17 | 40 MPa RC Column (105 cm x 105 cm) | Column | 40MPa | Concrete Rectangular | 1050 | 1050 | 11025 | 30680.4 | 33.83 | 82752.64 | G300E | 2306139991.07 | 18094.83 | G300E | 0 | 0
1681 | Story41 | D18 | 40 MPa RC Column (105 cm x 105 cm) | Column | 40MPa | Concrete Rectangular | 1050 | 1050 | 11025 | 25104.8 | 27.68 | 67713.86 | G300E | 1730666334.13 | 13579.45 | G300E | 0 | 0
1682 | Story41 | D19 | 40 MPa RC Column (105 cm x 105 cm) | Column | 40MPa | Concrete Rectangular | 1050 | 1050 | 11025 | 30680.4 | 33.83 | 82752.64 | G300E | 1943003367.73 | 15245.53 | G300E | 0 | 0
1683 | Story41 | D20 | 40 MPa RC Column (105 cm x 105 cm) | Column | 40MPa | Concrete Rectangular | 1050 | 1050 | 11025 | 30680.4 | 33.83 | 82752.64 | G300E | 1942814171.93 | 15244.04 | G300E | 0 | 0
1684 | Story41 | D21 | 40 MPa RC Column (105 cm x 105 cm) | Column | 40MPa | Concrete Rectangular | 1050 | 1050 | 11025 | 30680.4 | 33.83 | 82752.64 | G300E | 2306707578.47 | 18099.28 | G300E | 0 | 0
1685 | Story41 | D22 | 40 MPa RC Column (105 cm x 105 cm) | Column | 40MPa | Concrete Rectangular | 1050 | 1050 | 11025 | 25104.8 | 27.68 | 67713.86 | G300E | 1730858804.27 | 13580.96 | G300E | 0 | 0
1686 | Story41 | D23 | 40 MPa RC Column (105 cm x 105 cm) | Column | 40MPa | Concrete Rectangular | 1050 | 1050 | 11025 | 25104.8 | 27.68 | 67713.86 | G300E | 1654136443.4 | 12978.97 | G300E | 0 | 0
1687 | Story41 | D24 | 40 MPa RC Column (105 cm x 105 cm) | Column | 40MPa | Concrete Rectangular | 1050 | 1050 | 11025 | 25104.8 | 27.68 | 67713.86 | G300E | 1654115522.73 | 12978.8 | G300E | 0 | 0
1688 | Story41 | D25 | 40 MPa RC Column (105 cm x 105 cm) | Column | 40MPa | Concrete Rectangular | 1050 | 1050 | 11025 | 25104.8 | 27.68 | 67713.86 | G300E | 1654042300.4 | 12978.23 | G300E | 0 | 0
1689 | Story41 | D26 | 40 MPa RC Column (105 cm x 105 cm) | Column | 40MPa | Concrete Rectangular | 1050 | 1050 | 11025 | 25104.8 | 27.68 | 67713.86 | G300E | 1654071589.33 | 12978.46 | G300E | 0 | 0
1690 | Story41 | D27 | 40 MPa RC Column (105 cm x 105 cm) | Column | 40MPa | Concrete Rectangular | 1050 | 1050 | 11025 | 25104.8 | 27.68 | 67713.86 | G300E | 1730737464.4 | 13580.01 | G300E | 0 | 0
1691 | Story41 | D28 | 40 MPa RC Column (105 cm x 105 cm) | Column | 40MPa | Concrete Rectangular | 1050 | 1050 | 11025 | 30680.4 | 33.83 | 82752.64 | G300E | 2307176306.8 | 18102.96 | G300E | 0 | 0
1692 | Story41 | D29 | 40 MPa RC Column (105 cm x 105 cm) | Column | 40MPa | Concrete Rectangular | 1050 | 1050 | 11025 | 30680.4 | 33.83 | 82752.64 | G300E | 1942630089.53 | 15242.6 | G300E | 0 | 0
1693 | Story41 | D30 | 40 MPa RC Column (105 cm x 105 cm) | Column | 40MPa | Concrete Rectangular | 1050 | 1050 | 11025 | 30680.4 | 33.83 | 82752.64 | G300E | 1942686336.93 | 15243.04 | G300E | 0 | 0
1694 | Story41 | D31 | 40 MPa RC Column (105 cm x 105 cm) | Column | 40MPa | Concrete Rectangular | 1050 | 1050 | 11025 | 25104.8 | 27.68 | 67713.86 | G300E | 1730739556.47 | 13580.02 | G300E | 0 | 0
1695 | Story41 | D32 | 40 MPa RC Column (105 cm x 105 cm) | Column | 40MPa | Concrete Rectangular | 1050 | 1050 | 11025 | 30680.4 | 33.83 | 82752.64 | G300E | 2306980293.13 | 18101.42 | G300E | 0 | 0
1696 | Story42 | C1 | 40 MPa RC Column (72.5 cm x 72.5 cm) | Column | 40MPa | Concrete Rectangular | 725 | 725 | 5256.3 | 2900 | 1.52 | 3729.2 | G300E | 40596133.33 | 318.53 | G300E | 0 | 0
1697 | Story42 | C10 | 40 MPa RC Column (72.5 cm x 72.5 cm) | Column | 40MPa | Concrete Rectangular | 725 | 725 | 5256.3 | 2900 | 1.52 | 3729.2 | G300E | 89716333.33 | 703.95 | G300E | 0 | 0
1698 | Story42 | C11 | 40 MPa RC Column (72.5 cm x 72.5 cm) | Column | 40MPa | Concrete Rectangular | 725 | 725 | 5256.3 | 2900 | 1.52 | 3729.2 | G300E | 82693500 | 648.84 | G300E | 0 | 0
1699 | Story42 | C12 | 40 MPa RC Column (72.5 cm x 72.5 cm) | Column | 40MPa | Concrete Rectangular | 725 | 725 | 5256.3 | 2900 | 1.52 | 3729.2 | G300E | 43589900 | 342.02 | G300E | 0 | 0
1700 | Story42 | C13 | 40 MPa RC Column (72.5 cm x 72.5 cm) | Column | 40MPa | Concrete Rectangular | 725 | 725 | 5256.3 | 2900 | 1.52 | 3729.2 | G300E | 43628566.67 | 342.33 | G300E | 0 | 0
1701 | Story42 | C14 | 40 MPa RC Column (72.5 cm x 72.5 cm) | Column | 40MPa | Concrete Rectangular | 725 | 725 | 5256.3 | 2900 | 1.52 | 3729.2 | G300E | 82619066.67 | 648.26 | G300E | 0 | 0
1702 | Story42 | C15 | 40 MPa RC Column (72.5 cm x 72.5 cm) | Column | 40MPa | Concrete Rectangular | 725 | 725 | 5256.3 | 2900 | 1.52 | 3729.2 | G300E | 89710533.33 | 703.9 | G300E | 0 | 0
1703 | Story42 | C16 | 40 MPa RC Column (72.5 cm x 72.5 cm) | Column | 40MPa | Concrete Rectangular | 725 | 725 | 5256.3 | 2900 | 1.52 | 3729.2 | G300E | 54801300 | 429.99 | G300E | 0 | 0
1704 | Story42 | C17 | 40 MPa RC Column (72.5 cm x 72.5 cm) | Column | 40MPa | Concrete Rectangular | 725 | 725 | 5256.3 | 2900 | 1.52 | 3729.2 | G300E | 54372100 | 426.62 | G300E | 0 | 0
1705 | Story42 | C18 | 40 MPa RC Column (72.5 cm x 72.5 cm) | Column | 40MPa | Concrete Rectangular | 725 | 725 | 5256.3 | 2900 | 1.52 | 3729.2 | G300E | 98879366.67 | 775.84 | G300E | 0 | 0
1706 | Story42 | C19 | 40 MPa RC Column (72.5 cm x 72.5 cm) | Column | 40MPa | Concrete Rectangular | 725 | 725 | 5256.3 | 2900 | 1.52 | 3729.2 | G300E | 64983200 | 509.88 | G300E | 0 | 0
1707 | Story42 | C2 | 40 MPa RC Column (72.5 cm x 72.5 cm) | Column | 40MPa | Concrete Rectangular | 725 | 725 | 5256.3 | 2900 | 1.52 | 3729.2 | G300E | 56033800 | 439.66 | G300E | 0 | 0
1708 | Story42 | C22 | 40 MPa RC Column (72.5 cm x 72.5 cm) | Column | 40MPa | Concrete Rectangular | 725 | 725 | 5256.3 | 2900 | 1.52 | 3729.2 | G300E | 65061500 | 510.5 | G300E | 0 | 0
1709 | Story42 | C23 | 40 MPa RC Column (72.5 cm x 72.5 cm) | Column | 40MPa | Concrete Rectangular | 725 | 725 | 5256.3 | 2900 | 1.52 | 3729.2 | G300E | 98918033.33 | 776.15 | G300E | 0 | 0
1710 | Story42 | C24 | 40 MPa RC Column (72.5 cm x 72.5 cm) | Column | 40MPa | Concrete Rectangular | 725 | 725 | 5256.3 | 2900 | 1.52 | 3729.2 | G300E | 54366300 | 426.58 | G300E | 0 | 0
1711 | Story42 | C25 | 40 MPa RC Column (72.5 cm x 72.5 cm) | Column | 40MPa | Concrete Rectangular | 725 | 725 | 5256.3 | 2900 | 1.52 | 3729.2 | G300E | 54371133.33 | 426.62 | G300E | 0 | 0
1712 | Story42 | C26 | 40 MPa RC Column (72.5 cm x 72.5 cm) | Column | 40MPa | Concrete Rectangular | 725 | 725 | 5256.3 | 2900 | 1.52 | 3729.2 | G300E | 98899666.67 | 776 | G300E | 0 | 0
1713 | Story42 | C27 | 40 MPa RC Column (72.5 cm x 72.5 cm) | Column | 40MPa | Concrete Rectangular | 725 | 725 | 5256.3 | 2900 | 1.52 | 3729.2 | G300E | 65033466.67 | 510.28 | G300E | 0 | 0
1714 | Story42 | C3 | 40 MPa RC Column (72.5 cm x 72.5 cm) | Column | 40MPa | Concrete Rectangular | 725 | 725 | 5256.3 | 2900 | 1.52 | 3729.2 | G300E | 57697433.33 | 452.72 | G300E | 0 | 0
1715 | Story42 | C30 | 40 MPa RC Column (72.5 cm x 72.5 cm) | Column | 40MPa | Concrete Rectangular | 725 | 725 | 5256.3 | 2900 | 1.52 | 3729.2 | G300E | 65061500 | 510.5 | G300E | 0 | 0
1716 | Story42 | C31 | 40 MPa RC Column (72.5 cm x 72.5 cm) | Column | 40MPa | Concrete Rectangular | 725 | 725 | 5256.3 | 2900 | 1.52 | 3729.2 | G300E | 98918033.33 | 776.15 | G300E | 0 | 0
1717 | Story42 | C32 | 40 MPa RC Column (72.5 cm x 72.5 cm) | Column | 40MPa | Concrete Rectangular | 725 | 725 | 5256.3 | 2900 | 1.52 | 3729.2 | G300E | 54367266.67 | 426.59 | G300E | 0 | 0
1718 | Story42 | C33 | 40 MPa RC Column (72.5 cm x 72.5 cm) | Column | 40MPa | Concrete Rectangular | 725 | 725 | 5256.3 | 2900 | 1.52 | 3729.2 | G300E | 54804200 | 430.01 | G300E | 0 | 0
1719 | Story42 | C34 | 40 MPa RC Column (72.5 cm x 72.5 cm) | Column | 40MPa | Concrete Rectangular | 725 | 725 | 5256.3 | 2900 | 1.52 | 3729.2 | G300E | 89709566.67 | 703.89 | G300E | 0 | 0
1720 | Story42 | C35 | 40 MPa RC Column (72.5 cm x 72.5 cm) | Column | 40MPa | Concrete Rectangular | 725 | 725 | 5256.3 | 2900 | 1.52 | 3729.2 | G300E | 82621000 | 648.28 | G300E | 0 | 0
1721 | Story42 | C36 | 40 MPa RC Column (72.5 cm x 72.5 cm) | Column | 40MPa | Concrete Rectangular | 725 | 725 | 5256.3 | 2900 | 1.52 | 3729.2 | G300E | 43648866.67 | 342.49 | G300E | 0 | 0
1722 | Story42 | C37 | 40 MPa RC Column (72.5 cm x 72.5 cm) | Column | 40MPa | Concrete Rectangular | 725 | 725 | 5256.3 | 2900 | 1.52 | 3729.2 | G300E | 43644033.33 | 342.45 | G300E | 0 | 0
1723 | Story42 | C38 | 40 MPa RC Column (72.5 cm x 72.5 cm) | Column | 40MPa | Concrete Rectangular | 725 | 725 | 5256.3 | 2900 | 1.52 | 3729.2 | G300E | 82621000 | 648.28 | G300E | 0 | 0
1724 | Story42 | C39 | 40 MPa RC Column (72.5 cm x 72.5 cm) | Column | 40MPa | Concrete Rectangular | 725 | 725 | 5256.3 | 2900 | 1.52 | 3729.2 | G300E | 89709566.67 | 703.89 | G300E | 0 | 0
1725 | Story42 | C4 | 40 MPa RC Column (72.5 cm x 72.5 cm) | Column | 40MPa | Concrete Rectangular | 725 | 725 | 5256.3 | 2900 | 1.52 | 3729.2 | G300E | 55819780 | 437.98 | G300E | 0 | 0
1726 | Story42 | C40 | 40 MPa RC Column (72.5 cm x 72.5 cm) | Column | 40MPa | Concrete Rectangular | 725 | 725 | 5256.3 | 2900 | 1.52 | 3729.2 | G300E | 54798400 | 429.97 | G300E | 0 | 0
1727 | Story42 | C41 | 40 MPa RC Column (72.5 cm x 72.5 cm) | Column | 40MPa | Concrete Rectangular | 725 | 725 | 5256.3 | 2900 | 1.52 | 3729.2 | G300E | 40595166.67 | 318.52 | G300E | 0 | 0
1728 | Story42 | C42 | 40 MPa RC Column (72.5 cm x 72.5 cm) | Column | 40MPa | Concrete Rectangular | 725 | 725 | 5256.3 | 2900 | 1.52 | 3729.2 | G300E | 56023166.67 | 439.58 | G300E | 0 | 0
1729 | Story42 | C43 | 40 MPa RC Column (72.5 cm x 72.5 cm) | Column | 40MPa | Concrete Rectangular | 725 | 725 | 5256.3 | 2900 | 1.52 | 3729.2 | G300E | 57688733.33 | 452.65 | G300E | 0 | 0
1730 | Story42 | C44 | 40 MPa RC Column (72.5 cm x 72.5 cm) | Column | 40MPa | Concrete Rectangular | 725 | 725 | 5256.3 | 2900 | 1.52 | 3729.2 | G300E | 55825000 | 438.02 | G300E | 0 | 0
1731 | Story42 | C45 | 40 MPa RC Column (72.5 cm x 72.5 cm) | Column | 40MPa | Concrete Rectangular | 725 | 725 | 5256.3 | 2900 | 1.52 | 3729.2 | G300E | 55823840 | 438.01 | G300E | 0 | 0
1732 | Story42 | C46 | 40 MPa RC Column (72.5 cm x 72.5 cm) | Column | 40MPa | Concrete Rectangular | 725 | 725 | 5256.3 | 2900 | 1.52 | 3729.2 | G300E | 57685833.33 | 452.62 | G300E | 0 | 0
1733 | Story42 | C47 | 40 MPa RC Column (72.5 cm x 72.5 cm) | Column | 40MPa | Concrete Rectangular | 725 | 725 | 5256.3 | 2900 | 1.52 | 3729.2 | G300E | 56022200 | 439.57 | G300E | 0 | 0
1734 | Story42 | C48 | 40 MPa RC Column (72.5 cm x 72.5 cm) | Column | 40MPa | Concrete Rectangular | 725 | 725 | 5256.3 | 2900 | 1.52 | 3729.2 | G300E | 40590333.33 | 318.49 | G300E | 0 | 0
1735 | Story42 | C5 | 40 MPa RC Column (72.5 cm x 72.5 cm) | Column | 40MPa | Concrete Rectangular | 725 | 725 | 5256.3 | 2900 | 1.52 | 3729.2 | G300E | 55823260 | 438.01 | G300E | 0 | 0
1736 | Story42 | C6 | 40 MPa RC Column (72.5 cm x 72.5 cm) | Column | 40MPa | Concrete Rectangular | 725 | 725 | 5256.3 | 2900 | 1.52 | 3729.2 | G300E | 57688733.33 | 452.65 | G300E | 0 | 0
1737 | Story42 | C7 | 40 MPa RC Column (72.5 cm x 72.5 cm) | Column | 40MPa | Concrete Rectangular | 725 | 725 | 5256.3 | 2900 | 1.52 | 3729.2 | G300E | 56022200 | 439.57 | G300E | 0 | 0
1738 | Story42 | C8 | 40 MPa RC Column (72.5 cm x 72.5 cm) | Column | 40MPa | Concrete Rectangular | 725 | 725 | 5256.3 | 2900 | 1.52 | 3729.2 | G300E | 40593233.33 | 318.51 | G300E | 0 | 0
1739 | Story42 | C9 | 40 MPa RC Column (72.5 cm x 72.5 cm) | Column | 40MPa | Concrete Rectangular | 725 | 725 | 5256.3 | 2900 | 1.52 | 3729.2 | G300E | 54804200 | 430.01 | G300E | 0 | 0
1740 | Story43 | C1 | 40 MPa RC Column (70 cm x 70 cm) | Column | 40MPa | Concrete Rectangular | 700 | 700 | 4900 | 2900 | 1.42 | 3476.45 | G300E | 51660600 | 405.35 | G300E | 0 | 0
1741 | Story43 | C10 | 40 MPa RC Column (70 cm x 70 cm) | Column | 40MPa | Concrete Rectangular | 700 | 700 | 4900 | 2900 | 1.42 | 3476.45 | G300E | 92995266.67 | 729.68 | G300E | 0 | 0
1742 | Story43 | C11 | 40 MPa RC Column (70 cm x 70 cm) | Column | 40MPa | Concrete Rectangular | 700 | 700 | 4900 | 2900 | 1.42 | 3476.45 | G300E | 85085033.33 | 667.61 | G300E | 0 | 0
1743 | Story43 | C12 | 40 MPa RC Column (70 cm x 70 cm) | Column | 40MPa | Concrete Rectangular | 700 | 700 | 4900 | 2900 | 1.42 | 3476.45 | G300E | 47515533.33 | 372.82 | G300E | 0 | 0
1744 | Story43 | C13 | 40 MPa RC Column (70 cm x 70 cm) | Column | 40MPa | Concrete Rectangular | 700 | 700 | 4900 | 2900 | 1.42 | 3476.45 | G300E | 47557100 | 373.15 | G300E | 0 | 0
1745 | Story43 | C14 | 40 MPa RC Column (70 cm x 70 cm) | Column | 40MPa | Concrete Rectangular | 700 | 700 | 4900 | 2900 | 1.42 | 3476.45 | G300E | 85019300 | 667.09 | G300E | 0 | 0
1746 | Story43 | C15 | 40 MPa RC Column (70 cm x 70 cm) | Column | 40MPa | Concrete Rectangular | 700 | 700 | 4900 | 2900 | 1.42 | 3476.45 | G300E | 92989466.67 | 729.63 | G300E | 0 | 0
1747 | Story43 | C16 | 40 MPa RC Column (70 cm x 70 cm) | Column | 40MPa | Concrete Rectangular | 700 | 700 | 4900 | 2900 | 1.42 | 3476.45 | G300E | 57898500 | 454.29 | G300E | 0 | 0
1748 | Story43 | C17 | 40 MPa RC Column (70 cm x 70 cm) | Column | 40MPa | Concrete Rectangular | 700 | 700 | 4900 | 2900 | 1.42 | 3476.45 | G300E | 57392933.33 | 450.33 | G300E | 0 | 0
1749 | Story43 | C18 | 40 MPa RC Column (70 cm x 70 cm) | Column | 40MPa | Concrete Rectangular | 700 | 700 | 4900 | 2900 | 1.42 | 3476.45 | G300E | 101842200 | 799.09 | G300E | 0 | 0
1750 | Story43 | C19 | 40 MPa RC Column (70 cm x 70 cm) | Column | 40MPa | Concrete Rectangular | 700 | 700 | 4900 | 2900 | 1.42 | 3476.45 | G300E | 68389733.33 | 536.61 | G300E | 0 | 0
1751 | Story43 | C2 | 40 MPa RC Column (70 cm x 70 cm) | Column | 40MPa | Concrete Rectangular | 700 | 700 | 4900 | 2900 | 1.42 | 3476.45 | G300E | 60922040 | 478.02 | G300E | 0 | 0
1752 | Story43 | C22 | 40 MPa RC Column (70 cm x 70 cm) | Column | 40MPa | Concrete Rectangular | 700 | 700 | 4900 | 2900 | 1.42 | 3476.45 | G300E | 68468033.33 | 537.23 | G300E | 0 | 0
1753 | Story43 | C23 | 40 MPa RC Column (70 cm x 70 cm) | Column | 40MPa | Concrete Rectangular | 700 | 700 | 4900 | 2900 | 1.42 | 3476.45 | G300E | 101877000 | 799.36 | G300E | 0 | 0
1754 | Story43 | C24 | 40 MPa RC Column (70 cm x 70 cm) | Column | 40MPa | Concrete Rectangular | 700 | 700 | 4900 | 2900 | 1.42 | 3476.45 | G300E | 57391000 | 450.31 | G300E | 0 | 0
1755 | Story43 | C25 | 40 MPa RC Column (70 cm x 70 cm) | Column | 40MPa | Concrete Rectangular | 700 | 700 | 4900 | 2900 | 1.42 | 3476.45 | G300E | 57392933.33 | 450.33 | G300E | 0 | 0
1756 | Story43 | C26 | 40 MPa RC Column (70 cm x 70 cm) | Column | 40MPa | Concrete Rectangular | 700 | 700 | 4900 | 2900 | 1.42 | 3476.45 | G300E | 101859600 | 799.23 | G300E | 0 | 0
1757 | Story43 | C27 | 40 MPa RC Column (70 cm x 70 cm) | Column | 40MPa | Concrete Rectangular | 700 | 700 | 4900 | 2900 | 1.42 | 3476.45 | G300E | 68440000 | 537.01 | G300E | 0 | 0
1758 | Story43 | C3 | 40 MPa RC Column (70 cm x 70 cm) | Column | 40MPa | Concrete Rectangular | 700 | 700 | 4900 | 2900 | 1.42 | 3476.45 | G300E | 60404100 | 473.95 | G300E | 0 | 0
1759 | Story43 | C30 | 40 MPa RC Column (70 cm x 70 cm) | Column | 40MPa | Concrete Rectangular | 700 | 700 | 4900 | 2900 | 1.42 | 3476.45 | G300E | 68468033.33 | 537.23 | G300E | 0 | 0
1760 | Story43 | C31 | 40 MPa RC Column (70 cm x 70 cm) | Column | 40MPa | Concrete Rectangular | 700 | 700 | 4900 | 2900 | 1.42 | 3476.45 | G300E | 101877000 | 799.36 | G300E | 0 | 0
1761 | Story43 | C32 | 40 MPa RC Column (70 cm x 70 cm) | Column | 40MPa | Concrete Rectangular | 700 | 700 | 4900 | 2900 | 1.42 | 3476.45 | G300E | 57391966.67 | 450.32 | G300E | 0 | 0
1762 | Story43 | C33 | 40 MPa RC Column (70 cm x 70 cm) | Column | 40MPa | Concrete Rectangular | 700 | 700 | 4900 | 2900 | 1.42 | 3476.45 | G300E | 57901400 | 454.32 | G300E | 0 | 0
1763 | Story43 | C34 | 40 MPa RC Column (70 cm x 70 cm) | Column | 40MPa | Concrete Rectangular | 700 | 700 | 4900 | 2900 | 1.42 | 3476.45 | G300E | 92986566.67 | 729.61 | G300E | 0 | 0
1764 | Story43 | C35 | 40 MPa RC Column (70 cm x 70 cm) | Column | 40MPa | Concrete Rectangular | 700 | 700 | 4900 | 2900 | 1.42 | 3476.45 | G300E | 85021233.33 | 667.11 | G300E | 0 | 0
1765 | Story43 | C36 | 40 MPa RC Column (70 cm x 70 cm) | Column | 40MPa | Concrete Rectangular | 700 | 700 | 4900 | 2900 | 1.42 | 3476.45 | G300E | 47580300 | 373.33 | G300E | 0 | 0
1766 | Story43 | C37 | 40 MPa RC Column (70 cm x 70 cm) | Column | 40MPa | Concrete Rectangular | 700 | 700 | 4900 | 2900 | 1.42 | 3476.45 | G300E | 47572566.67 | 373.27 | G300E | 0 | 0
1767 | Story43 | C38 | 40 MPa RC Column (70 cm x 70 cm) | Column | 40MPa | Concrete Rectangular | 700 | 700 | 4900 | 2900 | 1.42 | 3476.45 | G300E | 85021233.33 | 667.11 | G300E | 0 | 0
1768 | Story43 | C39 | 40 MPa RC Column (70 cm x 70 cm) | Column | 40MPa | Concrete Rectangular | 700 | 700 | 4900 | 2900 | 1.42 | 3476.45 | G300E | 92989466.67 | 729.63 | G300E | 0 | 0
1769 | Story43 | C4 | 40 MPa RC Column (70 cm x 70 cm) | Column | 40MPa | Concrete Rectangular | 700 | 700 | 4900 | 2900 | 1.42 | 3476.45 | G300E | 59799933.33 | 469.21 | G300E | 0 | 0
1770 | Story43 | C40 | 40 MPa RC Column (70 cm x 70 cm) | Column | 40MPa | Concrete Rectangular | 700 | 700 | 4900 | 2900 | 1.42 | 3476.45 | G300E | 57895600 | 454.27 | G300E | 0 | 0
1771 | Story43 | C41 | 40 MPa RC Column (70 cm x 70 cm) | Column | 40MPa | Concrete Rectangular | 700 | 700 | 4900 | 2900 | 1.42 | 3476.45 | G300E | 51659633.33 | 405.34 | G300E | 0 | 0
1772 | Story43 | C42 | 40 MPa RC Column (70 cm x 70 cm) | Column | 40MPa | Concrete Rectangular | 700 | 700 | 4900 | 2900 | 1.42 | 3476.45 | G300E | 60933060 | 478.1 | G300E | 0 | 0
1773 | Story43 | C43 | 40 MPa RC Column (70 cm x 70 cm) | Column | 40MPa | Concrete Rectangular | 700 | 700 | 4900 | 2900 | 1.42 | 3476.45 | G300E | 60387666.67 | 473.82 | G300E | 0 | 0
1774 | Story43 | C44 | 40 MPa RC Column (70 cm x 70 cm) | Column | 40MPa | Concrete Rectangular | 700 | 700 | 4900 | 2900 | 1.42 | 3476.45 | G300E | 59806700 | 469.27 | G300E | 0 | 0
1775 | Story43 | C45 | 40 MPa RC Column (70 cm x 70 cm) | Column | 40MPa | Concrete Rectangular | 700 | 700 | 4900 | 2900 | 1.42 | 3476.45 | G300E | 59804766.67 | 469.25 | G300E | 0 | 0
1776 | Story43 | C46 | 40 MPa RC Column (70 cm x 70 cm) | Column | 40MPa | Concrete Rectangular | 700 | 700 | 4900 | 2900 | 1.42 | 3476.45 | G300E | 60383800 | 473.79 | G300E | 0 | 0
1777 | Story43 | C47 | 40 MPa RC Column (70 cm x 70 cm) | Column | 40MPa | Concrete Rectangular | 700 | 700 | 4900 | 2900 | 1.42 | 3476.45 | G300E | 60930160 | 478.08 | G300E | 0 | 0
1778 | Story43 | C48 | 40 MPa RC Column (70 cm x 70 cm) | Column | 40MPa | Concrete Rectangular | 700 | 700 | 4900 | 2900 | 1.42 | 3476.45 | G300E | 51654800 | 405.3 | G300E | 0 | 0
1779 | Story43 | C5 | 40 MPa RC Column (70 cm x 70 cm) | Column | 40MPa | Concrete Rectangular | 700 | 700 | 4900 | 2900 | 1.42 | 3476.45 | G300E | 59803800 | 469.24 | G300E | 0 | 0
1780 | Story43 | C6 | 40 MPa RC Column (70 cm x 70 cm) | Column | 40MPa | Concrete Rectangular | 700 | 700 | 4900 | 2900 | 1.42 | 3476.45 | G300E | 60386700 | 473.82 | G300E | 0 | 0
1781 | Story43 | C7 | 40 MPa RC Column (70 cm x 70 cm) | Column | 40MPa | Concrete Rectangular | 700 | 700 | 4900 | 2900 | 1.42 | 3476.45 | G300E | 60930160 | 478.08 | G300E | 0 | 0
1782 | Story43 | C8 | 40 MPa RC Column (70 cm x 70 cm) | Column | 40MPa | Concrete Rectangular | 700 | 700 | 4900 | 2900 | 1.42 | 3476.45 | G300E | 51656733.33 | 405.32 | G300E | 0 | 0
1783 | Story43 | C9 | 40 MPa RC Column (70 cm x 70 cm) | Column | 40MPa | Concrete Rectangular | 700 | 700 | 4900 | 2900 | 1.42 | 3476.45 | G300E | 57906233.33 | 454.35 | G300E | 0 | 0
1784 | Story44 | C1 | 40 MPa RC Column (70 cm x 70 cm) | Column | 40MPa | Concrete Rectangular | 700 | 700 | 4900 | 2900 | 1.42 | 3476.45 | G300E | 46502466.67 | 364.88 | G300E | 0 | 0
1785 | Story44 | C10 | 40 MPa RC Column (70 cm x 70 cm) | Column | 40MPa | Concrete Rectangular | 700 | 700 | 4900 | 2900 | 1.42 | 3476.45 | G300E | 82706066.67 | 648.94 | G300E | 0 | 0
1786 | Story44 | C11 | 40 MPa RC Column (70 cm x 70 cm) | Column | 40MPa | Concrete Rectangular | 700 | 700 | 4900 | 2900 | 1.42 | 3476.45 | G300E | 75480233.33 | 592.25 | G300E | 0 | 0
1787 | Story44 | C12 | 40 MPa RC Column (70 cm x 70 cm) | Column | 40MPa | Concrete Rectangular | 700 | 700 | 4900 | 2900 | 1.42 | 3476.45 | G300E | 38403733.33 | 301.33 | G300E | 0 | 0
1788 | Story44 | C13 | 40 MPa RC Column (70 cm x 70 cm) | Column | 40MPa | Concrete Rectangular | 700 | 700 | 4900 | 2900 | 1.42 | 3476.45 | G300E | 38437566.67 | 301.6 | G300E | 0 | 0
1789 | Story44 | C14 | 40 MPa RC Column (70 cm x 70 cm) | Column | 40MPa | Concrete Rectangular | 700 | 700 | 4900 | 2900 | 1.42 | 3476.45 | G300E | 75414500 | 591.73 | G300E | 0 | 0
1790 | Story44 | C15 | 40 MPa RC Column (70 cm x 70 cm) | Column | 40MPa | Concrete Rectangular | 700 | 700 | 4900 | 2900 | 1.42 | 3476.45 | G300E | 82702200 | 648.91 | G300E | 0 | 0
1791 | Story44 | C16 | 40 MPa RC Column (70 cm x 70 cm) | Column | 40MPa | Concrete Rectangular | 700 | 700 | 4900 | 2900 | 1.42 | 3476.45 | G300E | 44014266.67 | 345.35 | G300E | 0 | 0
1792 | Story44 | C17 | 40 MPa RC Column (70 cm x 70 cm) | Column | 40MPa | Concrete Rectangular | 700 | 700 | 4900 | 2900 | 1.42 | 3476.45 | G300E | 50020166.67 | 392.48 | G300E | 0 | 0
1793 | Story44 | C18 | 40 MPa RC Column (70 cm x 70 cm) | Column | 40MPa | Concrete Rectangular | 700 | 700 | 4900 | 2900 | 1.42 | 3476.45 | G300E | 91157633.33 | 715.26 | G300E | 0 | 0
1794 | Story44 | C19 | 40 MPa RC Column (70 cm x 70 cm) | Column | 40MPa | Concrete Rectangular | 700 | 700 | 4900 | 2900 | 1.42 | 3476.45 | G300E | 60116033.33 | 471.69 | G300E | 0 | 0
1795 | Story44 | C2 | 40 MPa RC Column (70 cm x 70 cm) | Column | 40MPa | Concrete Rectangular | 700 | 700 | 4900 | 2900 | 1.42 | 3476.45 | G300E | 48222166.67 | 378.37 | G300E | 0 | 0
1796 | Story44 | C22 | 40 MPa RC Column (70 cm x 70 cm) | Column | 40MPa | Concrete Rectangular | 700 | 700 | 4900 | 2900 | 1.42 | 3476.45 | G300E | 60187566.67 | 472.25 | G300E | 0 | 0
1797 | Story44 | C23 | 40 MPa RC Column (70 cm x 70 cm) | Column | 40MPa | Concrete Rectangular | 700 | 700 | 4900 | 2900 | 1.42 | 3476.45 | G300E | 91193400 | 715.54 | G300E | 0 | 0
1798 | Story44 | C24 | 40 MPa RC Column (70 cm x 70 cm) | Column | 40MPa | Concrete Rectangular | 700 | 700 | 4900 | 2900 | 1.42 | 3476.45 | G300E | 50018233.33 | 392.46 | G300E | 0 | 0
1799 | Story44 | C25 | 40 MPa RC Column (70 cm x 70 cm) | Column | 40MPa | Concrete Rectangular | 700 | 700 | 4900 | 2900 | 1.42 | 3476.45 | G300E | 50021133.33 | 392.48 | G300E | 0 | 0
1800 | Story44 | C26 | 40 MPa RC Column (70 cm x 70 cm) | Column | 40MPa | Concrete Rectangular | 700 | 700 | 4900 | 2900 | 1.42 | 3476.45 | G300E | 91176966.67 | 715.41 | G300E | 0 | 0
1801 | Story44 | C27 | 40 MPa RC Column (70 cm x 70 cm) | Column | 40MPa | Concrete Rectangular | 700 | 700 | 4900 | 2900 | 1.42 | 3476.45 | G300E | 60160500 | 472.04 | G300E | 0 | 0
1802 | Story44 | C3 | 40 MPa RC Column (70 cm x 70 cm) | Column | 40MPa | Concrete Rectangular | 700 | 700 | 4900 | 2900 | 1.42 | 3476.45 | G300E | 47883060 | 375.71 | G300E | 0 | 0
1803 | Story44 | C30 | 40 MPa RC Column (70 cm x 70 cm) | Column | 40MPa | Concrete Rectangular | 700 | 700 | 4900 | 2900 | 1.42 | 3476.45 | G300E | 60186600 | 472.25 | G300E | 0 | 0
1804 | Story44 | C31 | 40 MPa RC Column (70 cm x 70 cm) | Column | 40MPa | Concrete Rectangular | 700 | 700 | 4900 | 2900 | 1.42 | 3476.45 | G300E | 91194366.67 | 715.54 | G300E | 0 | 0
1805 | Story44 | C32 | 40 MPa RC Column (70 cm x 70 cm) | Column | 40MPa | Concrete Rectangular | 700 | 700 | 4900 | 2900 | 1.42 | 3476.45 | G300E | 50018233.33 | 392.46 | G300E | 0 | 0
1806 | Story44 | C33 | 40 MPa RC Column (70 cm x 70 cm) | Column | 40MPa | Concrete Rectangular | 700 | 700 | 4900 | 2900 | 1.42 | 3476.45 | G300E | 44019100 | 345.39 | G300E | 0 | 0
1807 | Story44 | C34 | 40 MPa RC Column (70 cm x 70 cm) | Column | 40MPa | Concrete Rectangular | 700 | 700 | 4900 | 2900 | 1.42 | 3476.45 | G300E | 82702200 | 648.91 | G300E | 0 | 0
1808 | Story44 | C35 | 40 MPa RC Column (70 cm x 70 cm) | Column | 40MPa | Concrete Rectangular | 700 | 700 | 4900 | 2900 | 1.42 | 3476.45 | G300E | 75415466.67 | 591.74 | G300E | 0 | 0
1809 | Story44 | C36 | 40 MPa RC Column (70 cm x 70 cm) | Column | 40MPa | Concrete Rectangular | 700 | 700 | 4900 | 2900 | 1.42 | 3476.45 | G300E | 38456900 | 301.75 | G300E | 0 | 0
1810 | Story44 | C37 | 40 MPa RC Column (70 cm x 70 cm) | Column | 40MPa | Concrete Rectangular | 700 | 700 | 4900 | 2900 | 1.42 | 3476.45 | G300E | 38452066.67 | 301.71 | G300E | 0 | 0
1811 | Story44 | C38 | 40 MPa RC Column (70 cm x 70 cm) | Column | 40MPa | Concrete Rectangular | 700 | 700 | 4900 | 2900 | 1.42 | 3476.45 | G300E | 75416433.33 | 591.75 | G300E | 0 | 0
1812 | Story44 | C39 | 40 MPa RC Column (70 cm x 70 cm) | Column | 40MPa | Concrete Rectangular | 700 | 700 | 4900 | 2900 | 1.42 | 3476.45 | G300E | 82702200 | 648.91 | G300E | 0 | 0
1813 | Story44 | C4 | 40 MPa RC Column (70 cm x 70 cm) | Column | 40MPa | Concrete Rectangular | 700 | 700 | 4900 | 2900 | 1.42 | 3476.45 | G300E | 52723933.33 | 413.69 | G300E | 0 | 0
1814 | Story44 | C40 | 40 MPa RC Column (70 cm x 70 cm) | Column | 40MPa | Concrete Rectangular | 700 | 700 | 4900 | 2900 | 1.42 | 3476.45 | G300E | 44011366.67 | 345.33 | G300E | 0 | 0
1815 | Story44 | C41 | 40 MPa RC Column (70 cm x 70 cm) | Column | 40MPa | Concrete Rectangular | 700 | 700 | 4900 | 2900 | 1.42 | 3476.45 | G300E | 46499566.67 | 364.85 | G300E | 0 | 0
1816 | Story44 | C42 | 40 MPa RC Column (70 cm x 70 cm) | Column | 40MPa | Concrete Rectangular | 700 | 700 | 4900 | 2900 | 1.42 | 3476.45 | G300E | 48216366.67 | 378.32 | G300E | 0 | 0
1817 | Story44 | C43 | 40 MPa RC Column (70 cm x 70 cm) | Column | 40MPa | Concrete Rectangular | 700 | 700 | 4900 | 2900 | 1.42 | 3476.45 | G300E | 47870300 | 375.61 | G300E | 0 | 0
1818 | Story44 | C44 | 40 MPa RC Column (70 cm x 70 cm) | Column | 40MPa | Concrete Rectangular | 700 | 700 | 4900 | 2900 | 1.42 | 3476.45 | G300E | 53124133.33 | 416.83 | G300E | 0 | 0
1819 | Story44 | C45 | 40 MPa RC Column (70 cm x 70 cm) | Column | 40MPa | Concrete Rectangular | 700 | 700 | 4900 | 2900 | 1.42 | 3476.45 | G300E | 52806100 | 414.34 | G300E | 0 | 0
1820 | Story44 | C46 | 40 MPa RC Column (70 cm x 70 cm) | Column | 40MPa | Concrete Rectangular | 700 | 700 | 4900 | 2900 | 1.42 | 3476.45 | G300E | 47867400 | 375.59 | G300E | 0 | 0
1821 | Story44 | C47 | 40 MPa RC Column (70 cm x 70 cm) | Column | 40MPa | Concrete Rectangular | 700 | 700 | 4900 | 2900 | 1.42 | 3476.45 | G300E | 48214433.33 | 378.31 | G300E | 0 | 0
1822 | Story44 | C48 | 40 MPa RC Column (70 cm x 70 cm) | Column | 40MPa | Concrete Rectangular | 700 | 700 | 4900 | 2900 | 1.42 | 3476.45 | G300E | 46495700 | 364.82 | G300E | 0 | 0
1823 | Story44 | C5 | 40 MPa RC Column (70 cm x 70 cm) | Column | 40MPa | Concrete Rectangular | 700 | 700 | 4900 | 2900 | 1.42 | 3476.45 | G300E | 53463433.33 | 419.49 | G300E | 0 | 0
1824 | Story44 | C6 | 40 MPa RC Column (70 cm x 70 cm) | Column | 40MPa | Concrete Rectangular | 700 | 700 | 4900 | 2900 | 1.42 | 3476.45 | G300E | 47869720 | 375.6 | G300E | 0 | 0
1825 | Story44 | C7 | 40 MPa RC Column (70 cm x 70 cm) | Column | 40MPa | Concrete Rectangular | 700 | 700 | 4900 | 2900 | 1.42 | 3476.45 | G300E | 48215400 | 378.32 | G300E | 0 | 0
1826 | Story44 | C8 | 40 MPa RC Column (70 cm x 70 cm) | Column | 40MPa | Concrete Rectangular | 700 | 700 | 4900 | 2900 | 1.42 | 3476.45 | G300E | 46496666.67 | 364.83 | G300E | 0 | 0
1827 | Story44 | C9 | 40 MPa RC Column (70 cm x 70 cm) | Column | 40MPa | Concrete Rectangular | 700 | 700 | 4900 | 2900 | 1.42 | 3476.45 | G300E | 44018133.33 | 345.38 | G300E | 0 | 0
1828 | Story45 | C1 | 40 MPa RC Column (67.5 cm x 67.5 cm) | Column | 40MPa | Concrete Rectangular | 675 | 675 | 4556.3 | 2900 | 1.32 | 3232.57 | G300E | 54177800 | 425.1 | G300E | 0 | 0
1829 | Story45 | C10 | 40 MPa RC Column (67.5 cm x 67.5 cm) | Column | 40MPa | Concrete Rectangular | 675 | 675 | 4556.3 | 2900 | 1.32 | 3232.57 | G300E | 85879633.33 | 673.84 | G300E | 0 | 0
1830 | Story45 | C11 | 40 MPa RC Column (67.5 cm x 67.5 cm) | Column | 40MPa | Concrete Rectangular | 675 | 675 | 4556.3 | 2900 | 1.32 | 3232.57 | G300E | 78070900 | 612.57 | G300E | 0 | 0
1831 | Story45 | C12 | 40 MPa RC Column (67.5 cm x 67.5 cm) | Column | 40MPa | Concrete Rectangular | 675 | 675 | 4556.3 | 2900 | 1.32 | 3232.57 | G300E | 41694266.67 | 327.15 | G300E | 0 | 0
1832 | Story45 | C13 | 40 MPa RC Column (67.5 cm x 67.5 cm) | Column | 40MPa | Concrete Rectangular | 675 | 675 | 4556.3 | 2900 | 1.32 | 3232.57 | G300E | 41731000 | 327.44 | G300E | 0 | 0
1833 | Story45 | C14 | 40 MPa RC Column (67.5 cm x 67.5 cm) | Column | 40MPa | Concrete Rectangular | 675 | 675 | 4556.3 | 2900 | 1.32 | 3232.57 | G300E | 78012900 | 612.12 | G300E | 0 | 0
1834 | Story45 | C15 | 40 MPa RC Column (67.5 cm x 67.5 cm) | Column | 40MPa | Concrete Rectangular | 675 | 675 | 4556.3 | 2900 | 1.32 | 3232.57 | G300E | 85877700 | 673.83 | G300E | 0 | 0
1835 | Story45 | C16 | 40 MPa RC Column (67.5 cm x 67.5 cm) | Column | 40MPa | Concrete Rectangular | 675 | 675 | 4556.3 | 2900 | 1.32 | 3232.57 | G300E | 49419866.67 | 387.77 | G300E | 0 | 0
1836 | Story45 | C17 | 40 MPa RC Column (67.5 cm x 67.5 cm) | Column | 40MPa | Concrete Rectangular | 675 | 675 | 4556.3 | 2900 | 1.32 | 3232.57 | G300E | 51785300 | 406.33 | G300E | 0 | 0
1837 | Story45 | C18 | 40 MPa RC Column (67.5 cm x 67.5 cm) | Column | 40MPa | Concrete Rectangular | 675 | 675 | 4556.3 | 2900 | 1.32 | 3232.57 | G300E | 93834333.33 | 736.26 | G300E | 0 | 0
1838 | Story45 | C19 | 40 MPa RC Column (67.5 cm x 67.5 cm) | Column | 40MPa | Concrete Rectangular | 675 | 675 | 4556.3 | 2900 | 1.32 | 3232.57 | G300E | 63137833.33 | 495.4 | G300E | 0 | 0
1839 | Story45 | C2 | 40 MPa RC Column (67.5 cm x 67.5 cm) | Column | 40MPa | Concrete Rectangular | 675 | 675 | 4556.3 | 2900 | 1.32 | 3232.57 | G300E | 54170260 | 425.04 | G300E | 0 | 0
1840 | Story45 | C22 | 40 MPa RC Column (67.5 cm x 67.5 cm) | Column | 40MPa | Concrete Rectangular | 675 | 675 | 4556.3 | 2900 | 1.32 | 3232.57 | G300E | 63204533.33 | 495.93 | G300E | 0 | 0
1841 | Story45 | C23 | 40 MPa RC Column (67.5 cm x 67.5 cm) | Column | 40MPa | Concrete Rectangular | 675 | 675 | 4556.3 | 2900 | 1.32 | 3232.57 | G300E | 93867200 | 736.52 | G300E | 0 | 0
1842 | Story45 | C24 | 40 MPa RC Column (67.5 cm x 67.5 cm) | Column | 40MPa | Concrete Rectangular | 675 | 675 | 4556.3 | 2900 | 1.32 | 3232.57 | G300E | 51780466.67 | 406.29 | G300E | 0 | 0
1843 | Story45 | C25 | 40 MPa RC Column (67.5 cm x 67.5 cm) | Column | 40MPa | Concrete Rectangular | 675 | 675 | 4556.3 | 2900 | 1.32 | 3232.57 | G300E | 51783366.67 | 406.31 | G300E | 0 | 0
1844 | Story45 | C26 | 40 MPa RC Column (67.5 cm x 67.5 cm) | Column | 40MPa | Concrete Rectangular | 675 | 675 | 4556.3 | 2900 | 1.32 | 3232.57 | G300E | 93851733.33 | 736.4 | G300E | 0 | 0
1845 | Story45 | C27 | 40 MPa RC Column (67.5 cm x 67.5 cm) | Column | 40MPa | Concrete Rectangular | 675 | 675 | 4556.3 | 2900 | 1.32 | 3232.57 | G300E | 63179400 | 495.73 | G300E | 0 | 0
1846 | Story45 | C3 | 40 MPa RC Column (67.5 cm x 67.5 cm) | Column | 40MPa | Concrete Rectangular | 675 | 675 | 4556.3 | 2900 | 1.32 | 3232.57 | G300E | 54280266.67 | 425.9 | G300E | 0 | 0
1847 | Story45 | C30 | 40 MPa RC Column (67.5 cm x 67.5 cm) | Column | 40MPa | Concrete Rectangular | 675 | 675 | 4556.3 | 2900 | 1.32 | 3232.57 | G300E | 63204533.33 | 495.93 | G300E | 0 | 0
1848 | Story45 | C31 | 40 MPa RC Column (67.5 cm x 67.5 cm) | Column | 40MPa | Concrete Rectangular | 675 | 675 | 4556.3 | 2900 | 1.32 | 3232.57 | G300E | 93867200 | 736.52 | G300E | 0 | 0
1849 | Story45 | C32 | 40 MPa RC Column (67.5 cm x 67.5 cm) | Column | 40MPa | Concrete Rectangular | 675 | 675 | 4556.3 | 2900 | 1.32 | 3232.57 | G300E | 51780466.67 | 406.29 | G300E | 0 | 0
1850 | Story45 | C33 | 40 MPa RC Column (67.5 cm x 67.5 cm) | Column | 40MPa | Concrete Rectangular | 675 | 675 | 4556.3 | 2900 | 1.32 | 3232.57 | G300E | 49421800 | 387.78 | G300E | 0 | 0
1851 | Story45 | C34 | 40 MPa RC Column (67.5 cm x 67.5 cm) | Column | 40MPa | Concrete Rectangular | 675 | 675 | 4556.3 | 2900 | 1.32 | 3232.57 | G300E | 85875766.67 | 673.81 | G300E | 0 | 0
1852 | Story45 | C35 | 40 MPa RC Column (67.5 cm x 67.5 cm) | Column | 40MPa | Concrete Rectangular | 675 | 675 | 4556.3 | 2900 | 1.32 | 3232.57 | G300E | 78012900 | 612.12 | G300E | 0 | 0
1853 | Story45 | C36 | 40 MPa RC Column (67.5 cm x 67.5 cm) | Column | 40MPa | Concrete Rectangular | 675 | 675 | 4556.3 | 2900 | 1.32 | 3232.57 | G300E | 41751300 | 327.6 | G300E | 0 | 0
1854 | Story45 | C37 | 40 MPa RC Column (67.5 cm x 67.5 cm) | Column | 40MPa | Concrete Rectangular | 675 | 675 | 4556.3 | 2900 | 1.32 | 3232.57 | G300E | 41746466.67 | 327.56 | G300E | 0 | 0
1855 | Story45 | C38 | 40 MPa RC Column (67.5 cm x 67.5 cm) | Column | 40MPa | Concrete Rectangular | 675 | 675 | 4556.3 | 2900 | 1.32 | 3232.57 | G300E | 78013866.67 | 612.13 | G300E | 0 | 0
1856 | Story45 | C39 | 40 MPa RC Column (67.5 cm x 67.5 cm) | Column | 40MPa | Concrete Rectangular | 675 | 675 | 4556.3 | 2900 | 1.32 | 3232.57 | G300E | 85877700 | 673.83 | G300E | 0 | 0
1857 | Story45 | C4 | 40 MPa RC Column (67.5 cm x 67.5 cm) | Column | 40MPa | Concrete Rectangular | 675 | 675 | 4556.3 | 2900 | 1.32 | 3232.57 | G300E | 55052633.33 | 431.96 | G300E | 0 | 0
1858 | Story45 | C40 | 40 MPa RC Column (67.5 cm x 67.5 cm) | Column | 40MPa | Concrete Rectangular | 675 | 675 | 4556.3 | 2900 | 1.32 | 3232.57 | G300E | 49416966.67 | 387.74 | G300E | 0 | 0
1859 | Story45 | C41 | 40 MPa RC Column (67.5 cm x 67.5 cm) | Column | 40MPa | Concrete Rectangular | 675 | 675 | 4556.3 | 2900 | 1.32 | 3232.57 | G300E | 54174900 | 425.08 | G300E | 0 | 0
1860 | Story45 | C42 | 40 MPa RC Column (67.5 cm x 67.5 cm) | Column | 40MPa | Concrete Rectangular | 675 | 675 | 4556.3 | 2900 | 1.32 | 3232.57 | G300E | 54138940 | 424.79 | G300E | 0 | 0
1861 | Story45 | C43 | 40 MPa RC Column (67.5 cm x 67.5 cm) | Column | 40MPa | Concrete Rectangular | 675 | 675 | 4556.3 | 2900 | 1.32 | 3232.57 | G300E | 54293800 | 426.01 | G300E | 0 | 0
1862 | Story45 | C44 | 40 MPa RC Column (67.5 cm x 67.5 cm) | Column | 40MPa | Concrete Rectangular | 675 | 675 | 4556.3 | 2900 | 1.32 | 3232.57 | G300E | 55051666.67 | 431.96 | G300E | 0 | 0
1863 | Story45 | C45 | 40 MPa RC Column (67.5 cm x 67.5 cm) | Column | 40MPa | Concrete Rectangular | 675 | 675 | 4556.3 | 2900 | 1.32 | 3232.57 | G300E | 55050700 | 431.95 | G300E | 0 | 0
1864 | Story45 | C46 | 40 MPa RC Column (67.5 cm x 67.5 cm) | Column | 40MPa | Concrete Rectangular | 675 | 675 | 4556.3 | 2900 | 1.32 | 3232.57 | G300E | 54290900 | 425.99 | G300E | 0 | 0
1865 | Story45 | C47 | 40 MPa RC Column (67.5 cm x 67.5 cm) | Column | 40MPa | Concrete Rectangular | 675 | 675 | 4556.3 | 2900 | 1.32 | 3232.57 | G300E | 54136040 | 424.77 | G300E | 0 | 0
1866 | Story45 | C48 | 40 MPa RC Column (67.5 cm x 67.5 cm) | Column | 40MPa | Concrete Rectangular | 675 | 675 | 4556.3 | 2900 | 1.32 | 3232.57 | G300E | 54171033.33 | 425.05 | G300E | 0 | 0
1867 | Story45 | C5 | 40 MPa RC Column (67.5 cm x 67.5 cm) | Column | 40MPa | Concrete Rectangular | 675 | 675 | 4556.3 | 2900 | 1.32 | 3232.57 | G300E | 55050700 | 431.95 | G300E | 0 | 0
1868 | Story45 | C6 | 40 MPa RC Column (67.5 cm x 67.5 cm) | Column | 40MPa | Concrete Rectangular | 675 | 675 | 4556.3 | 2900 | 1.32 | 3232.57 | G300E | 54290900 | 425.99 | G300E | 0 | 0
1869 | Story45 | C7 | 40 MPa RC Column (67.5 cm x 67.5 cm) | Column | 40MPa | Concrete Rectangular | 675 | 675 | 4556.3 | 2900 | 1.32 | 3232.57 | G300E | 54136620 | 424.78 | G300E | 0 | 0
1870 | Story45 | C8 | 40 MPa RC Column (67.5 cm x 67.5 cm) | Column | 40MPa | Concrete Rectangular | 675 | 675 | 4556.3 | 2900 | 1.32 | 3232.57 | G300E | 54172000 | 425.05 | G300E | 0 | 0
1871 | Story45 | C9 | 40 MPa RC Column (67.5 cm x 67.5 cm) | Column | 40MPa | Concrete Rectangular | 675 | 675 | 4556.3 | 2900 | 1.32 | 3232.57 | G300E | 49416000 | 387.74 | G300E | 0 | 0
1872 | Story46 | C1 | 40 MPa RC Column (67.5 cm x 67.5 cm) | Column | 40MPa | Concrete Rectangular | 675 | 675 | 4556.3 | 2900 | 1.32 | 3232.57 | G300E | 50724866.67 | 398.01 | G300E | 0 | 0
1873 | Story46 | C10 | 40 MPa RC Column (67.5 cm x 67.5 cm) | Column | 40MPa | Concrete Rectangular | 675 | 675 | 4556.3 | 2900 | 1.32 | 3232.57 | G300E | 75705466.67 | 594.01 | G300E | 0 | 0
1874 | Story46 | C11 | 40 MPa RC Column (67.5 cm x 67.5 cm) | Column | 40MPa | Concrete Rectangular | 675 | 675 | 4556.3 | 2900 | 1.32 | 3232.57 | G300E | 68295000 | 535.87 | G300E | 0 | 0
1875 | Story46 | C12 | 40 MPa RC Column (67.5 cm x 67.5 cm) | Column | 40MPa | Concrete Rectangular | 675 | 675 | 4556.3 | 2900 | 1.32 | 3232.57 | G300E | 33235933.33 | 260.78 | G300E | 0 | 0
1876 | Story46 | C13 | 40 MPa RC Column (67.5 cm x 67.5 cm) | Column | 40MPa | Concrete Rectangular | 675 | 675 | 4556.3 | 2900 | 1.32 | 3232.57 | G300E | 33265900 | 261.02 | G300E | 0 | 0
1877 | Story46 | C14 | 40 MPa RC Column (67.5 cm x 67.5 cm) | Column | 40MPa | Concrete Rectangular | 675 | 675 | 4556.3 | 2900 | 1.32 | 3232.57 | G300E | 68236033.33 | 535.41 | G300E | 0 | 0
1878 | Story46 | C15 | 40 MPa RC Column (67.5 cm x 67.5 cm) | Column | 40MPa | Concrete Rectangular | 675 | 675 | 4556.3 | 2900 | 1.32 | 3232.57 | G300E | 75701600 | 593.98 | G300E | 0 | 0
1879 | Story46 | C16 | 40 MPa RC Column (67.5 cm x 67.5 cm) | Column | 40MPa | Concrete Rectangular | 675 | 675 | 4556.3 | 2900 | 1.32 | 3232.57 | G300E | 42399933.33 | 332.69 | G300E | 0 | 0
1880 | Story46 | C17 | 40 MPa RC Column (67.5 cm x 67.5 cm) | Column | 40MPa | Concrete Rectangular | 675 | 675 | 4556.3 | 2900 | 1.32 | 3232.57 | G300E | 39640100 | 311.03 | G300E | 0 | 0
1881 | Story46 | C18 | 40 MPa RC Column (67.5 cm x 67.5 cm) | Column | 40MPa | Concrete Rectangular | 675 | 675 | 4556.3 | 2900 | 1.32 | 3232.57 | G300E | 83282200 | 653.46 | G300E | 0 | 0
1882 | Story46 | C19 | 40 MPa RC Column (67.5 cm x 67.5 cm) | Column | 40MPa | Concrete Rectangular | 675 | 675 | 4556.3 | 2900 | 1.32 | 3232.57 | G300E | 55576566.67 | 436.07 | G300E | 0 | 0
1883 | Story46 | C2 | 40 MPa RC Column (67.5 cm x 67.5 cm) | Column | 40MPa | Concrete Rectangular | 675 | 675 | 4556.3 | 2900 | 1.32 | 3232.57 | G300E | 44488900 | 349.08 | G300E | 0 | 0
1884 | Story46 | C22 | 40 MPa RC Column (67.5 cm x 67.5 cm) | Column | 40MPa | Concrete Rectangular | 675 | 675 | 4556.3 | 2900 | 1.32 | 3232.57 | G300E | 55637466.67 | 436.55 | G300E | 0 | 0
1885 | Story46 | C23 | 40 MPa RC Column (67.5 cm x 67.5 cm) | Column | 40MPa | Concrete Rectangular | 675 | 675 | 4556.3 | 2900 | 1.32 | 3232.57 | G300E | 83316033.33 | 653.73 | G300E | 0 | 0
1886 | Story46 | C24 | 40 MPa RC Column (67.5 cm x 67.5 cm) | Column | 40MPa | Concrete Rectangular | 675 | 675 | 4556.3 | 2900 | 1.32 | 3232.57 | G300E | 39638166.67 | 311.02 | G300E | 0 | 0
1887 | Story46 | C25 | 40 MPa RC Column (67.5 cm x 67.5 cm) | Column | 40MPa | Concrete Rectangular | 675 | 675 | 4556.3 | 2900 | 1.32 | 3232.57 | G300E | 39641066.67 | 311.04 | G300E | 0 | 0
1888 | Story46 | C26 | 40 MPa RC Column (67.5 cm x 67.5 cm) | Column | 40MPa | Concrete Rectangular | 675 | 675 | 4556.3 | 2900 | 1.32 | 3232.57 | G300E | 83298633.33 | 653.59 | G300E | 0 | 0
1889 | Story46 | C27 | 40 MPa RC Column (67.5 cm x 67.5 cm) | Column | 40MPa | Concrete Rectangular | 675 | 675 | 4556.3 | 2900 | 1.32 | 3232.57 | G300E | 55613300 | 436.36 | G300E | 0 | 0
1890 | Story46 | C3 | 40 MPa RC Column (67.5 cm x 67.5 cm) | Column | 40MPa | Concrete Rectangular | 675 | 675 | 4556.3 | 2900 | 1.32 | 3232.57 | G300E | 45960166.67 | 360.62 | G300E | 0 | 0
1891 | Story46 | C30 | 40 MPa RC Column (67.5 cm x 67.5 cm) | Column | 40MPa | Concrete Rectangular | 675 | 675 | 4556.3 | 2900 | 1.32 | 3232.57 | G300E | 55637466.67 | 436.55 | G300E | 0 | 0
1892 | Story46 | C31 | 40 MPa RC Column (67.5 cm x 67.5 cm) | Column | 40MPa | Concrete Rectangular | 675 | 675 | 4556.3 | 2900 | 1.32 | 3232.57 | G300E | 83316033.33 | 653.73 | G300E | 0 | 0
1893 | Story46 | C32 | 40 MPa RC Column (67.5 cm x 67.5 cm) | Column | 40MPa | Concrete Rectangular | 675 | 675 | 4556.3 | 2900 | 1.32 | 3232.57 | G300E | 39638166.67 | 311.02 | G300E | 0 | 0
1894 | Story46 | C33 | 40 MPa RC Column (67.5 cm x 67.5 cm) | Column | 40MPa | Concrete Rectangular | 675 | 675 | 4556.3 | 2900 | 1.32 | 3232.57 | G300E | 42401866.67 | 332.7 | G300E | 0 | 0
1895 | Story46 | C34 | 40 MPa RC Column (67.5 cm x 67.5 cm) | Column | 40MPa | Concrete Rectangular | 675 | 675 | 4556.3 | 2900 | 1.32 | 3232.57 | G300E | 75699666.67 | 593.97 | G300E | 0 | 0
1896 | Story46 | C35 | 40 MPa RC Column (67.5 cm x 67.5 cm) | Column | 40MPa | Concrete Rectangular | 675 | 675 | 4556.3 | 2900 | 1.32 | 3232.57 | G300E | 68237000 | 535.41 | G300E | 0 | 0
1897 | Story46 | C36 | 40 MPa RC Column (67.5 cm x 67.5 cm) | Column | 40MPa | Concrete Rectangular | 675 | 675 | 4556.3 | 2900 | 1.32 | 3232.57 | G300E | 33283300 | 261.15 | G300E | 0 | 0
1898 | Story46 | C37 | 40 MPa RC Column (67.5 cm x 67.5 cm) | Column | 40MPa | Concrete Rectangular | 675 | 675 | 4556.3 | 2900 | 1.32 | 3232.57 | G300E | 33279433.33 | 261.12 | G300E | 0 | 0
1899 | Story46 | C38 | 40 MPa RC Column (67.5 cm x 67.5 cm) | Column | 40MPa | Concrete Rectangular | 675 | 675 | 4556.3 | 2900 | 1.32 | 3232.57 | G300E | 68237000 | 535.41 | G300E | 0 | 0
1900 | Story46 | C39 | 40 MPa RC Column (67.5 cm x 67.5 cm) | Column | 40MPa | Concrete Rectangular | 675 | 675 | 4556.3 | 2900 | 1.32 | 3232.57 | G300E | 75701600 | 593.98 | G300E | 0 | 0
1901 | Story46 | C4 | 40 MPa RC Column (67.5 cm x 67.5 cm) | Column | 40MPa | Concrete Rectangular | 675 | 675 | 4556.3 | 2900 | 1.32 | 3232.57 | G300E | 44530660 | 349.4 | G300E | 0 | 0
1902 | Story46 | C40 | 40 MPa RC Column (67.5 cm x 67.5 cm) | Column | 40MPa | Concrete Rectangular | 675 | 675 | 4556.3 | 2900 | 1.32 | 3232.57 | G300E | 42397033.33 | 332.66 | G300E | 0 | 0
1903 | Story46 | C41 | 40 MPa RC Column (67.5 cm x 67.5 cm) | Column | 40MPa | Concrete Rectangular | 675 | 675 | 4556.3 | 2900 | 1.32 | 3232.57 | G300E | 50721000 | 397.98 | G300E | 0 | 0
1904 | Story46 | C42 | 40 MPa RC Column (67.5 cm x 67.5 cm) | Column | 40MPa | Concrete Rectangular | 675 | 675 | 4556.3 | 2900 | 1.32 | 3232.57 | G300E | 44455066.67 | 348.81 | G300E | 0 | 0
1905 | Story46 | C43 | 40 MPa RC Column (67.5 cm x 67.5 cm) | Column | 40MPa | Concrete Rectangular | 675 | 675 | 4556.3 | 2900 | 1.32 | 3232.57 | G300E | 45958233.33 | 360.61 | G300E | 0 | 0
1906 | Story46 | C44 | 40 MPa RC Column (67.5 cm x 67.5 cm) | Column | 40MPa | Concrete Rectangular | 675 | 675 | 4556.3 | 2900 | 1.32 | 3232.57 | G300E | 44531240 | 349.41 | G300E | 0 | 0
1907 | Story46 | C45 | 40 MPa RC Column (67.5 cm x 67.5 cm) | Column | 40MPa | Concrete Rectangular | 675 | 675 | 4556.3 | 2900 | 1.32 | 3232.57 | G300E | 44528920 | 349.39 | G300E | 0 | 0
1908 | Story46 | C46 | 40 MPa RC Column (67.5 cm x 67.5 cm) | Column | 40MPa | Concrete Rectangular | 675 | 675 | 4556.3 | 2900 | 1.32 | 3232.57 | G300E | 45955333.33 | 360.58 | G300E | 0 | 0
1909 | Story46 | C47 | 40 MPa RC Column (67.5 cm x 67.5 cm) | Column | 40MPa | Concrete Rectangular | 675 | 675 | 4556.3 | 2900 | 1.32 | 3232.57 | G300E | 44452166.67 | 348.79 | G300E | 0 | 0
1910 | Story46 | C48 | 40 MPa RC Column (67.5 cm x 67.5 cm) | Column | 40MPa | Concrete Rectangular | 675 | 675 | 4556.3 | 2900 | 1.32 | 3232.57 | G300E | 50717133.33 | 397.95 | G300E | 0 | 0
1911 | Story46 | C5 | 40 MPa RC Column (67.5 cm x 67.5 cm) | Column | 40MPa | Concrete Rectangular | 675 | 675 | 4556.3 | 2900 | 1.32 | 3232.57 | G300E | 44529500 | 349.39 | G300E | 0 | 0
1912 | Story46 | C6 | 40 MPa RC Column (67.5 cm x 67.5 cm) | Column | 40MPa | Concrete Rectangular | 675 | 675 | 4556.3 | 2900 | 1.32 | 3232.57 | G300E | 45956300 | 360.59 | G300E | 0 | 0
1913 | Story46 | C7 | 40 MPa RC Column (67.5 cm x 67.5 cm) | Column | 40MPa | Concrete Rectangular | 675 | 675 | 4556.3 | 2900 | 1.32 | 3232.57 | G300E | 44452166.67 | 348.79 | G300E | 0 | 0
1914 | Story46 | C8 | 40 MPa RC Column (67.5 cm x 67.5 cm) | Column | 40MPa | Concrete Rectangular | 675 | 675 | 4556.3 | 2900 | 1.32 | 3232.57 | G300E | 50718100 | 397.95 | G300E | 0 | 0
1915 | Story46 | C9 | 40 MPa RC Column (67.5 cm x 67.5 cm) | Column | 40MPa | Concrete Rectangular | 675 | 675 | 4556.3 | 2900 | 1.32 | 3232.57 | G300E | 42395100 | 332.65 | G300E | 0 | 0
1916 | Story46 | D17 | 40 MPa RC Column (105 cm x 105 cm) | Column | 40MPa | Concrete Rectangular | 1050 | 1050 | 11025 | 30680.4 | 33.83 | 82752.64 | G300E | 1925524062.07 | 15108.38 | G300E | 0 | 0
1917 | Story46 | D18 | 40 MPa RC Column (100 cm x 100 cm) | Column | 40MPa | Concrete Rectangular | 1000 | 1000 | 10000 | 25104.8 | 25.1 | 61418.47 | G300E | 1892920748.6 | 14852.56 | G300E | 0 | 0
1918 | Story46 | D19 | 40 MPa RC Column (100 cm x 100 cm) | Column | 40MPa | Concrete Rectangular | 1000 | 1000 | 10000 | 30680.4 | 30.68 | 75059.08 | G300E | 2135914905.07 | 16759.18 | G300E | 0 | 0
1919 | Story46 | D20 | 40 MPa RC Column (100 cm x 100 cm) | Column | 40MPa | Concrete Rectangular | 1000 | 1000 | 10000 | 30680.4 | 30.68 | 75059.08 | G300E | 2135168348.67 | 16753.32 | G300E | 0 | 0
1920 | Story46 | D21 | 40 MPa RC Column (105 cm x 105 cm) | Column | 40MPa | Concrete Rectangular | 1050 | 1050 | 11025 | 30680.4 | 33.83 | 82752.64 | G300E | 1925104763.27 | 15105.09 | G300E | 0 | 0
1921 | Story46 | D22 | 40 MPa RC Column (100 cm x 100 cm) | Column | 40MPa | Concrete Rectangular | 1000 | 1000 | 10000 | 25104.8 | 25.1 | 61418.47 | G300E | 1892960497.87 | 14852.87 | G300E | 0 | 0
1922 | Story46 | D23 | 40 MPa RC Column (100 cm x 100 cm) | Column | 40MPa | Concrete Rectangular | 1000 | 1000 | 10000 | 25104.8 | 25.1 | 61418.47 | G300E | 1805417968.2 | 14165.98 | G300E | 0 | 0
1923 | Story46 | D24 | 40 MPa RC Column (100 cm x 100 cm) | Column | 40MPa | Concrete Rectangular | 1000 | 1000 | 10000 | 25104.8 | 25.1 | 61418.47 | G300E | 1805415876.13 | 14165.96 | G300E | 0 | 0
1924 | Story46 | D25 | 40 MPa RC Column (100 cm x 100 cm) | Column | 40MPa | Concrete Rectangular | 1000 | 1000 | 10000 | 25104.8 | 25.1 | 61418.47 | G300E | 1805108342.33 | 14163.55 | G300E | 0 | 0
1925 | Story46 | D26 | 40 MPa RC Column (100 cm x 100 cm) | Column | 40MPa | Concrete Rectangular | 1000 | 1000 | 10000 | 25104.8 | 25.1 | 61418.47 | G300E | 1805307088.67 | 14165.11 | G300E | 0 | 0
1926 | Story46 | D27 | 40 MPa RC Column (100 cm x 100 cm) | Column | 40MPa | Concrete Rectangular | 1000 | 1000 | 10000 | 25104.8 | 25.1 | 61418.47 | G300E | 1892753383.27 | 14851.25 | G300E | 0 | 0
1927 | Story46 | D28 | 40 MPa RC Column (105 cm x 105 cm) | Column | 40MPa | Concrete Rectangular | 1050 | 1050 | 11025 | 30680.4 | 33.83 | 82752.64 | G300E | 1925714962.33 | 15109.87 | G300E | 0 | 0
1928 | Story46 | D29 | 40 MPa RC Column (100 cm x 100 cm) | Column | 40MPa | Concrete Rectangular | 1000 | 1000 | 10000 | 30680.4 | 30.68 | 75059.08 | G300E | 2134864953.6 | 16750.94 | G300E | 0 | 0
1929 | Story46 | D30 | 40 MPa RC Column (100 cm x 100 cm) | Column | 40MPa | Concrete Rectangular | 1000 | 1000 | 10000 | 30680.4 | 30.68 | 75059.08 | G300E | 2134958699.27 | 16751.68 | G300E | 0 | 0
1930 | Story46 | D31 | 40 MPa RC Column (100 cm x 100 cm) | Column | 40MPa | Concrete Rectangular | 1000 | 1000 | 10000 | 25104.8 | 25.1 | 61418.47 | G300E | 1892745015 | 14851.18 | G300E | 0 | 0
1931 | Story46 | D32 | 40 MPa RC Column (105 cm x 105 cm) | Column | 40MPa | Concrete Rectangular | 1050 | 1050 | 11025 | 30680.4 | 33.83 | 82752.64 | G300E | 1925396227.07 | 15107.37 | G300E | 0 | 0
1932 | Story47 | C1 | 40 MPa RC Column (65 cm x 65 cm) | Column | 40MPa | Concrete Rectangular | 650 | 650 | 4225 | 2900 | 1.23 | 2997.55 | G300E | 30057533.33 | 235.84 | G300E | 0 | 0
1933 | Story47 | C10 | 40 MPa RC Column (65 cm x 65 cm) | Column | 40MPa | Concrete Rectangular | 650 | 650 | 4225 | 2900 | 1.23 | 2997.55 | G300E | 77615600 | 609 | G300E | 0 | 0
1934 | Story47 | C11 | 40 MPa RC Column (65 cm x 65 cm) | Column | 40MPa | Concrete Rectangular | 650 | 650 | 4225 | 2900 | 1.23 | 2997.55 | G300E | 70378166.67 | 552.21 | G300E | 0 | 0
1935 | Story47 | C12 | 40 MPa RC Column (65 cm x 65 cm) | Column | 40MPa | Concrete Rectangular | 650 | 650 | 4225 | 2900 | 1.23 | 2997.55 | G300E | 36637633.33 | 287.47 | G300E | 0 | 0
1936 | Story47 | C13 | 40 MPa RC Column (65 cm x 65 cm) | Column | 40MPa | Concrete Rectangular | 650 | 650 | 4225 | 2900 | 1.23 | 2997.55 | G300E | 36664700 | 287.68 | G300E | 0 | 0
1937 | Story47 | C14 | 40 MPa RC Column (65 cm x 65 cm) | Column | 40MPa | Concrete Rectangular | 650 | 650 | 4225 | 2900 | 1.23 | 2997.55 | G300E | 70326933.33 | 551.81 | G300E | 0 | 0
1938 | Story47 | C15 | 40 MPa RC Column (65 cm x 65 cm) | Column | 40MPa | Concrete Rectangular | 650 | 650 | 4225 | 2900 | 1.23 | 2997.55 | G300E | 77608833.33 | 608.95 | G300E | 0 | 0
1939 | Story47 | C16 | 40 MPa RC Column (65 cm x 65 cm) | Column | 40MPa | Concrete Rectangular | 650 | 650 | 4225 | 2900 | 1.23 | 2997.55 | G300E | 44533366.67 | 349.43 | G300E | 0 | 0
1940 | Story47 | C17 | 40 MPa RC Column (65 cm x 65 cm) | Column | 40MPa | Concrete Rectangular | 650 | 650 | 4225 | 2900 | 1.23 | 2997.55 | G300E | 43614066.67 | 342.21 | G300E | 0 | 0
1941 | Story47 | C18 | 40 MPa RC Column (65 cm x 65 cm) | Column | 40MPa | Concrete Rectangular | 650 | 650 | 4225 | 2900 | 1.23 | 2997.55 | G300E | 85721100 | 672.6 | G300E | 0 | 0
1942 | Story47 | C19 | 40 MPa RC Column (65 cm x 65 cm) | Column | 40MPa | Concrete Rectangular | 650 | 650 | 4225 | 2900 | 1.23 | 2997.55 | G300E | 58421466.67 | 458.4 | G300E | 0 | 0
1943 | Story47 | C2 | 40 MPa RC Column (65 cm x 65 cm) | Column | 40MPa | Concrete Rectangular | 650 | 650 | 4225 | 2900 | 1.23 | 2997.55 | G300E | 46950033.33 | 368.39 | G300E | 0 | 0
1944 | Story47 | C22 | 40 MPa RC Column (65 cm x 65 cm) | Column | 40MPa | Concrete Rectangular | 650 | 650 | 4225 | 2900 | 1.23 | 2997.55 | G300E | 58480433.33 | 458.86 | G300E | 0 | 0
1945 | Story47 | C23 | 40 MPa RC Column (65 cm x 65 cm) | Column | 40MPa | Concrete Rectangular | 650 | 650 | 4225 | 2900 | 1.23 | 2997.55 | G300E | 85752033.33 | 672.84 | G300E | 0 | 0
1946 | Story47 | C24 | 40 MPa RC Column (65 cm x 65 cm) | Column | 40MPa | Concrete Rectangular | 650 | 650 | 4225 | 2900 | 1.23 | 2997.55 | G300E | 43611166.67 | 342.19 | G300E | 0 | 0
1947 | Story47 | C25 | 40 MPa RC Column (65 cm x 65 cm) | Column | 40MPa | Concrete Rectangular | 650 | 650 | 4225 | 2900 | 1.23 | 2997.55 | G300E | 43614066.67 | 342.21 | G300E | 0 | 0
1948 | Story47 | C26 | 40 MPa RC Column (65 cm x 65 cm) | Column | 40MPa | Concrete Rectangular | 650 | 650 | 4225 | 2900 | 1.23 | 2997.55 | G300E | 85738500 | 672.74 | G300E | 0 | 0
1949 | Story47 | C27 | 40 MPa RC Column (65 cm x 65 cm) | Column | 40MPa | Concrete Rectangular | 650 | 650 | 4225 | 2900 | 1.23 | 2997.55 | G300E | 58457233.33 | 458.68 | G300E | 0 | 0
1950 | Story47 | C3 | 40 MPa RC Column (65 cm x 65 cm) | Column | 40MPa | Concrete Rectangular | 650 | 650 | 4225 | 2900 | 1.23 | 2997.55 | G300E | 48041400 | 376.95 | G300E | 0 | 0
1951 | Story47 | C30 | 40 MPa RC Column (65 cm x 65 cm) | Column | 40MPa | Concrete Rectangular | 650 | 650 | 4225 | 2900 | 1.23 | 2997.55 | G300E | 58480433.33 | 458.86 | G300E | 0 | 0
1952 | Story47 | C31 | 40 MPa RC Column (65 cm x 65 cm) | Column | 40MPa | Concrete Rectangular | 650 | 650 | 4225 | 2900 | 1.23 | 2997.55 | G300E | 85753000 | 672.85 | G300E | 0 | 0
1953 | Story47 | C32 | 40 MPa RC Column (65 cm x 65 cm) | Column | 40MPa | Concrete Rectangular | 650 | 650 | 4225 | 2900 | 1.23 | 2997.55 | G300E | 43611166.67 | 342.19 | G300E | 0 | 0
1954 | Story47 | C33 | 40 MPa RC Column (65 cm x 65 cm) | Column | 40MPa | Concrete Rectangular | 650 | 650 | 4225 | 2900 | 1.23 | 2997.55 | G300E | 44536266.67 | 349.45 | G300E | 0 | 0
1955 | Story47 | C34 | 40 MPa RC Column (65 cm x 65 cm) | Column | 40MPa | Concrete Rectangular | 650 | 650 | 4225 | 2900 | 1.23 | 2997.55 | G300E | 77607866.67 | 608.94 | G300E | 0 | 0
1956 | Story47 | C35 | 40 MPa RC Column (65 cm x 65 cm) | Column | 40MPa | Concrete Rectangular | 650 | 650 | 4225 | 2900 | 1.23 | 2997.55 | G300E | 70328866.67 | 551.83 | G300E | 0 | 0
1957 | Story47 | C36 | 40 MPa RC Column (65 cm x 65 cm) | Column | 40MPa | Concrete Rectangular | 650 | 650 | 4225 | 2900 | 1.23 | 2997.55 | G300E | 36681133.33 | 287.81 | G300E | 0 | 0
1958 | Story47 | C37 | 40 MPa RC Column (65 cm x 65 cm) | Column | 40MPa | Concrete Rectangular | 650 | 650 | 4225 | 2900 | 1.23 | 2997.55 | G300E | 36676300 | 287.78 | G300E | 0 | 0
1959 | Story47 | C38 | 40 MPa RC Column (65 cm x 65 cm) | Column | 40MPa | Concrete Rectangular | 650 | 650 | 4225 | 2900 | 1.23 | 2997.55 | G300E | 70328866.67 | 551.83 | G300E | 0 | 0
1960 | Story47 | C39 | 40 MPa RC Column (65 cm x 65 cm) | Column | 40MPa | Concrete Rectangular | 650 | 650 | 4225 | 2900 | 1.23 | 2997.55 | G300E | 77608833.33 | 608.95 | G300E | 0 | 0
1961 | Story47 | C4 | 40 MPa RC Column (65 cm x 65 cm) | Column | 40MPa | Concrete Rectangular | 650 | 650 | 4225 | 2900 | 1.23 | 2997.55 | G300E | 46271240 | 363.06 | G300E | 0 | 0
1962 | Story47 | C40 | 40 MPa RC Column (65 cm x 65 cm) | Column | 40MPa | Concrete Rectangular | 650 | 650 | 4225 | 2900 | 1.23 | 2997.55 | G300E | 44530466.67 | 349.4 | G300E | 0 | 0
1963 | Story47 | C41 | 40 MPa RC Column (65 cm x 65 cm) | Column | 40MPa | Concrete Rectangular | 650 | 650 | 4225 | 2900 | 1.23 | 2997.55 | G300E | 30055600 | 235.83 | G300E | 0 | 0
1964 | Story47 | C42 | 40 MPa RC Column (65 cm x 65 cm) | Column | 40MPa | Concrete Rectangular | 650 | 650 | 4225 | 2900 | 1.23 | 2997.55 | G300E | 46928766.67 | 368.22 | G300E | 0 | 0
1965 | Story47 | C43 | 40 MPa RC Column (65 cm x 65 cm) | Column | 40MPa | Concrete Rectangular | 650 | 650 | 4225 | 2900 | 1.23 | 2997.55 | G300E | 48029800 | 376.86 | G300E | 0 | 0
1966 | Story47 | C44 | 40 MPa RC Column (65 cm x 65 cm) | Column | 40MPa | Concrete Rectangular | 650 | 650 | 4225 | 2900 | 1.23 | 2997.55 | G300E | 46277040 | 363.11 | G300E | 0 | 0
1967 | Story47 | C45 | 40 MPa RC Column (65 cm x 65 cm) | Column | 40MPa | Concrete Rectangular | 650 | 650 | 4225 | 2900 | 1.23 | 2997.55 | G300E | 46274720 | 363.09 | G300E | 0 | 0
1968 | Story47 | C46 | 40 MPa RC Column (65 cm x 65 cm) | Column | 40MPa | Concrete Rectangular | 650 | 650 | 4225 | 2900 | 1.23 | 2997.55 | G300E | 48026900 | 376.84 | G300E | 0 | 0
1969 | Story47 | C47 | 40 MPa RC Column (65 cm x 65 cm) | Column | 40MPa | Concrete Rectangular | 650 | 650 | 4225 | 2900 | 1.23 | 2997.55 | G300E | 46927800 | 368.21 | G300E | 0 | 0
1970 | Story47 | C48 | 40 MPa RC Column (65 cm x 65 cm) | Column | 40MPa | Concrete Rectangular | 650 | 650 | 4225 | 2900 | 1.23 | 2997.55 | G300E | 30051733.33 | 235.8 | G300E | 0 | 0
1971 | Story47 | C5 | 40 MPa RC Column (65 cm x 65 cm) | Column | 40MPa | Concrete Rectangular | 650 | 650 | 4225 | 2900 | 1.23 | 2997.55 | G300E | 46274720 | 363.09 | G300E | 0 | 0
1972 | Story47 | C6 | 40 MPa RC Column (65 cm x 65 cm) | Column | 40MPa | Concrete Rectangular | 650 | 650 | 4225 | 2900 | 1.23 | 2997.55 | G300E | 48028833.33 | 376.85 | G300E | 0 | 0
1973 | Story47 | C7 | 40 MPa RC Column (65 cm x 65 cm) | Column | 40MPa | Concrete Rectangular | 650 | 650 | 4225 | 2900 | 1.23 | 2997.55 | G300E | 46927800 | 368.21 | G300E | 0 | 0
1974 | Story47 | C8 | 40 MPa RC Column (65 cm x 65 cm) | Column | 40MPa | Concrete Rectangular | 650 | 650 | 4225 | 2900 | 1.23 | 2997.55 | G300E | 30054633.33 | 235.82 | G300E | 0 | 0
1975 | Story47 | C9 | 40 MPa RC Column (65 cm x 65 cm) | Column | 40MPa | Concrete Rectangular | 650 | 650 | 4225 | 2900 | 1.23 | 2997.55 | G300E | 44532400 | 349.42 | G300E | 0 | 0
1976 | Story48 | C1 | 40 MPa RC Column (65 cm x 65 cm) | Column | 40MPa | Concrete Rectangular | 650 | 650 | 4225 | 2900 | 1.23 | 2997.55 | G300E | 27919266.67 | 219.06 | G300E | 0 | 0
1977 | Story48 | C10 | 40 MPa RC Column (65 cm x 65 cm) | Column | 40MPa | Concrete Rectangular | 650 | 650 | 4225 | 2900 | 1.23 | 2997.55 | G300E | 67819400 | 532.14 | G300E | 0 | 0
1978 | Story48 | C11 | 40 MPa RC Column (65 cm x 65 cm) | Column | 40MPa | Concrete Rectangular | 650 | 650 | 4225 | 2900 | 1.23 | 2997.55 | G300E | 60550066.67 | 475.1 | G300E | 0 | 0
1979 | Story48 | C12 | 40 MPa RC Column (65 cm x 65 cm) | Column | 40MPa | Concrete Rectangular | 650 | 650 | 4225 | 2900 | 1.23 | 2997.55 | G300E | 29146933.33 | 228.7 | G300E | 0 | 0
1980 | Story48 | C13 | 40 MPa RC Column (65 cm x 65 cm) | Column | 40MPa | Concrete Rectangular | 650 | 650 | 4225 | 2900 | 1.23 | 2997.55 | G300E | 29172066.67 | 228.89 | G300E | 0 | 0
1981 | Story48 | C14 | 40 MPa RC Column (65 cm x 65 cm) | Column | 40MPa | Concrete Rectangular | 650 | 650 | 4225 | 2900 | 1.23 | 2997.55 | G300E | 60499800 | 474.7 | G300E | 0 | 0
1982 | Story48 | C15 | 40 MPa RC Column (65 cm x 65 cm) | Column | 40MPa | Concrete Rectangular | 650 | 650 | 4225 | 2900 | 1.23 | 2997.55 | G300E | 67812633.33 | 532.08 | G300E | 0 | 0
1983 | Story48 | C16 | 40 MPa RC Column (65 cm x 65 cm) | Column | 40MPa | Concrete Rectangular | 650 | 650 | 4225 | 2900 | 1.23 | 2997.55 | G300E | 33680600 | 264.27 | G300E | 0 | 0
1984 | Story48 | C17 | 40 MPa RC Column (65 cm x 65 cm) | Column | 40MPa | Concrete Rectangular | 650 | 650 | 4225 | 2900 | 1.23 | 2997.55 | G300E | 31855533.33 | 249.95 | G300E | 0 | 0
1985 | Story48 | C18 | 40 MPa RC Column (65 cm x 65 cm) | Column | 40MPa | Concrete Rectangular | 650 | 650 | 4225 | 2900 | 1.23 | 2997.55 | G300E | 75222133.33 | 590.22 | G300E | 0 | 0
1986 | Story48 | C19 | 40 MPa RC Column (65 cm x 65 cm) | Column | 40MPa | Concrete Rectangular | 650 | 650 | 4225 | 2900 | 1.23 | 2997.55 | G300E | 51511733.33 | 404.18 | G300E | 0 | 0
1987 | Story48 | C2 | 40 MPa RC Column (65 cm x 65 cm) | Column | 40MPa | Concrete Rectangular | 650 | 650 | 4225 | 2900 | 1.23 | 2997.55 | G300E | 39384900 | 309.03 | G300E | 0 | 0
1988 | Story48 | C22 | 40 MPa RC Column (65 cm x 65 cm) | Column | 40MPa | Concrete Rectangular | 650 | 650 | 4225 | 2900 | 1.23 | 2997.55 | G300E | 51567800 | 404.62 | G300E | 0 | 0
1989 | Story48 | C23 | 40 MPa RC Column (65 cm x 65 cm) | Column | 40MPa | Concrete Rectangular | 650 | 650 | 4225 | 2900 | 1.23 | 2997.55 | G300E | 75255000 | 590.48 | G300E | 0 | 0
1990 | Story48 | C24 | 40 MPa RC Column (65 cm x 65 cm) | Column | 40MPa | Concrete Rectangular | 650 | 650 | 4225 | 2900 | 1.23 | 2997.55 | G300E | 31855533.33 | 249.95 | G300E | 0 | 0
1991 | Story48 | C25 | 40 MPa RC Column (65 cm x 65 cm) | Column | 40MPa | Concrete Rectangular | 650 | 650 | 4225 | 2900 | 1.23 | 2997.55 | G300E | 31856500 | 249.96 | G300E | 0 | 0
1992 | Story48 | C26 | 40 MPa RC Column (65 cm x 65 cm) | Column | 40MPa | Concrete Rectangular | 650 | 650 | 4225 | 2900 | 1.23 | 2997.55 | G300E | 75240500 | 590.36 | G300E | 0 | 0
1993 | Story48 | C27 | 40 MPa RC Column (65 cm x 65 cm) | Column | 40MPa | Concrete Rectangular | 650 | 650 | 4225 | 2900 | 1.23 | 2997.55 | G300E | 51544600 | 404.44 | G300E | 0 | 0
1994 | Story48 | C3 | 40 MPa RC Column (65 cm x 65 cm) | Column | 40MPa | Concrete Rectangular | 650 | 650 | 4225 | 2900 | 1.23 | 2997.55 | G300E | 37231166.67 | 292.13 | G300E | 0 | 0
1995 | Story48 | C30 | 40 MPa RC Column (65 cm x 65 cm) | Column | 40MPa | Concrete Rectangular | 650 | 650 | 4225 | 2900 | 1.23 | 2997.55 | G300E | 51567800 | 404.62 | G300E | 0 | 0
1996 | Story48 | C31 | 40 MPa RC Column (65 cm x 65 cm) | Column | 40MPa | Concrete Rectangular | 650 | 650 | 4225 | 2900 | 1.23 | 2997.55 | G300E | 75255000 | 590.48 | G300E | 0 | 0
1997 | Story48 | C32 | 40 MPa RC Column (65 cm x 65 cm) | Column | 40MPa | Concrete Rectangular | 650 | 650 | 4225 | 2900 | 1.23 | 2997.55 | G300E | 31856500 | 249.96 | G300E | 0 | 0
1998 | Story48 | C33 | 40 MPa RC Column (65 cm x 65 cm) | Column | 40MPa | Concrete Rectangular | 650 | 650 | 4225 | 2900 | 1.23 | 2997.55 | G300E | 33683500 | 264.29 | G300E | 0 | 0
1999 | Story48 | C34 | 40 MPa RC Column (65 cm x 65 cm) | Column | 40MPa | Concrete Rectangular | 650 | 650 | 4225 | 2900 | 1.23 | 2997.55 | G300E | 67810700 | 532.07 | G300E | 0 | 0
2000 | Story48 | C35 | 40 MPa RC Column (65 cm x 65 cm) | Column | 40MPa | Concrete Rectangular | 650 | 650 | 4225 | 2900 | 1.23 | 2997.55 | G300E | 60499800 | 474.7 | G300E | 0 | 0
2001 | Story48 | C36 | 40 MPa RC Column (65 cm x 65 cm) | Column | 40MPa | Concrete Rectangular | 650 | 650 | 4225 | 2900 | 1.23 | 2997.55 | G300E | 29187533.33 | 229.02 | G300E | 0 | 0
2002 | Story48 | C37 | 40 MPa RC Column (65 cm x 65 cm) | Column | 40MPa | Concrete Rectangular | 650 | 650 | 4225 | 2900 | 1.23 | 2997.55 | G300E | 29184633.33 | 228.99 | G300E | 0 | 0
2003 | Story48 | C38 | 40 MPa RC Column (65 cm x 65 cm) | Column | 40MPa | Concrete Rectangular | 650 | 650 | 4225 | 2900 | 1.23 | 2997.55 | G300E | 60499800 | 474.7 | G300E | 0 | 0
2004 | Story48 | C39 | 40 MPa RC Column (65 cm x 65 cm) | Column | 40MPa | Concrete Rectangular | 650 | 650 | 4225 | 2900 | 1.23 | 2997.55 | G300E | 67812633.33 | 532.08 | G300E | 0 | 0
2005 | Story48 | C4 | 40 MPa RC Column (65 cm x 65 cm) | Column | 40MPa | Concrete Rectangular | 650 | 650 | 4225 | 2900 | 1.23 | 2997.55 | G300E | 36779733.33 | 288.59 | G300E | 0 | 0
2006 | Story48 | C40 | 40 MPa RC Column (65 cm x 65 cm) | Column | 40MPa | Concrete Rectangular | 650 | 650 | 4225 | 2900 | 1.23 | 2997.55 | G300E | 33678666.67 | 264.26 | G300E | 0 | 0
2007 | Story48 | C41 | 40 MPa RC Column (65 cm x 65 cm) | Column | 40MPa | Concrete Rectangular | 650 | 650 | 4225 | 2900 | 1.23 | 2997.55 | G300E | 27917333.33 | 219.05 | G300E | 0 | 0
2008 | Story48 | C42 | 40 MPa RC Column (65 cm x 65 cm) | Column | 40MPa | Concrete Rectangular | 650 | 650 | 4225 | 2900 | 1.23 | 2997.55 | G300E | 39387800 | 309.05 | G300E | 0 | 0
2009 | Story48 | C43 | 40 MPa RC Column (65 cm x 65 cm) | Column | 40MPa | Concrete Rectangular | 650 | 650 | 4225 | 2900 | 1.23 | 2997.55 | G300E | 37209900 | 291.96 | G300E | 0 | 0
2010 | Story48 | C44 | 40 MPa RC Column (65 cm x 65 cm) | Column | 40MPa | Concrete Rectangular | 650 | 650 | 4225 | 2900 | 1.23 | 2997.55 | G300E | 36788433.33 | 288.66 | G300E | 0 | 0
2011 | Story48 | C45 | 40 MPa RC Column (65 cm x 65 cm) | Column | 40MPa | Concrete Rectangular | 650 | 650 | 4225 | 2900 | 1.23 | 2997.55 | G300E | 36787466.67 | 288.65 | G300E | 0 | 0
2012 | Story48 | C46 | 40 MPa RC Column (65 cm x 65 cm) | Column | 40MPa | Concrete Rectangular | 650 | 650 | 4225 | 2900 | 1.23 | 2997.55 | G300E | 37207000 | 291.94 | G300E | 0 | 0
2013 | Story48 | C47 | 40 MPa RC Column (65 cm x 65 cm) | Column | 40MPa | Concrete Rectangular | 650 | 650 | 4225 | 2900 | 1.23 | 2997.55 | G300E | 39384900 | 309.03 | G300E | 0 | 0
2014 | Story48 | C48 | 40 MPa RC Column (65 cm x 65 cm) | Column | 40MPa | Concrete Rectangular | 650 | 650 | 4225 | 2900 | 1.23 | 2997.55 | G300E | 27913466.67 | 219.02 | G300E | 0 | 0
2015 | Story48 | C5 | 40 MPa RC Column (65 cm x 65 cm) | Column | 40MPa | Concrete Rectangular | 650 | 650 | 4225 | 2900 | 1.23 | 2997.55 | G300E | 36785533.33 | 288.63 | G300E | 0 | 0
2016 | Story48 | C6 | 40 MPa RC Column (65 cm x 65 cm) | Column | 40MPa | Concrete Rectangular | 650 | 650 | 4225 | 2900 | 1.23 | 2997.55 | G300E | 37208933.33 | 291.96 | G300E | 0 | 0
2017 | Story48 | C7 | 40 MPa RC Column (65 cm x 65 cm) | Column | 40MPa | Concrete Rectangular | 650 | 650 | 4225 | 2900 | 1.23 | 2997.55 | G300E | 39385480 | 309.03 | G300E | 0 | 0
2018 | Story48 | C8 | 40 MPa RC Column (65 cm x 65 cm) | Column | 40MPa | Concrete Rectangular | 650 | 650 | 4225 | 2900 | 1.23 | 2997.55 | G300E | 27916366.67 | 219.04 | G300E | 0 | 0
2019 | Story48 | C9 | 40 MPa RC Column (65 cm x 65 cm) | Column | 40MPa | Concrete Rectangular | 650 | 650 | 4225 | 2900 | 1.23 | 2997.55 | G300E | 33684466.67 | 264.3 | G300E | 0 | 0
2020 | Story49 | C1 | 40 MPa RC Column (62.5 cm x 62.5 cm) | Column | 40MPa | Concrete Rectangular | 625 | 625 | 3906.3 | 2900 | 1.13 | 2771.41 | G300E | 34861866.67 | 273.54 | G300E | 0 | 0
2021 | Story49 | C10 | 40 MPa RC Column (62.5 cm x 62.5 cm) | Column | 40MPa | Concrete Rectangular | 625 | 625 | 3906.3 | 2900 | 1.13 | 2771.41 | G300E | 69927700 | 548.68 | G300E | 0 | 0
2022 | Story49 | C11 | 40 MPa RC Column (62.5 cm x 62.5 cm) | Column | 40MPa | Concrete Rectangular | 625 | 625 | 3906.3 | 2900 | 1.13 | 2771.41 | G300E | 62942566.67 | 493.87 | G300E | 0 | 0
2023 | Story49 | C12 | 40 MPa RC Column (62.5 cm x 62.5 cm) | Column | 40MPa | Concrete Rectangular | 625 | 625 | 3906.3 | 2900 | 1.13 | 2771.41 | G300E | 32465500 | 254.74 | G300E | 0 | 0
2024 | Story49 | C13 | 40 MPa RC Column (62.5 cm x 62.5 cm) | Column | 40MPa | Concrete Rectangular | 625 | 625 | 3906.3 | 2900 | 1.13 | 2771.41 | G300E | 32487733.33 | 254.91 | G300E | 0 | 0
2025 | Story49 | C14 | 40 MPa RC Column (62.5 cm x 62.5 cm) | Column | 40MPa | Concrete Rectangular | 625 | 625 | 3906.3 | 2900 | 1.13 | 2771.41 | G300E | 62899066.67 | 493.53 | G300E | 0 | 0
2026 | Story49 | C15 | 40 MPa RC Column (62.5 cm x 62.5 cm) | Column | 40MPa | Concrete Rectangular | 625 | 625 | 3906.3 | 2900 | 1.13 | 2771.41 | G300E | 69923833.33 | 548.65 | G300E | 0 | 0
2027 | Story49 | C16 | 40 MPa RC Column (62.5 cm x 62.5 cm) | Column | 40MPa | Concrete Rectangular | 625 | 625 | 3906.3 | 2900 | 1.13 | 2771.41 | G300E | 32306966.67 | 253.49 | G300E | 0 | 0
2028 | Story49 | C17 | 40 MPa RC Column (62.5 cm x 62.5 cm) | Column | 40MPa | Concrete Rectangular | 625 | 625 | 3906.3 | 2900 | 1.13 | 2771.41 | G300E | 38022866.67 | 298.34 | G300E | 0 | 0
2029 | Story49 | C18 | 40 MPa RC Column (62.5 cm x 62.5 cm) | Column | 40MPa | Concrete Rectangular | 625 | 625 | 3906.3 | 2900 | 1.13 | 2771.41 | G300E | 77419366.67 | 607.46 | G300E | 0 | 0
2030 | Story49 | C19 | 40 MPa RC Column (62.5 cm x 62.5 cm) | Column | 40MPa | Concrete Rectangular | 625 | 625 | 3906.3 | 2900 | 1.13 | 2771.41 | G300E | 54040533.33 | 424.02 | G300E | 0 | 0
2031 | Story49 | C2 | 40 MPa RC Column (62.5 cm x 62.5 cm) | Column | 40MPa | Concrete Rectangular | 625 | 625 | 3906.3 | 2900 | 1.13 | 2771.41 | G300E | 39094900 | 306.75 | G300E | 0 | 0
2032 | Story49 | C22 | 40 MPa RC Column (62.5 cm x 62.5 cm) | Column | 40MPa | Concrete Rectangular | 625 | 625 | 3906.3 | 2900 | 1.13 | 2771.41 | G300E | 54093700 | 424.44 | G300E | 0 | 0
2033 | Story49 | C23 | 40 MPa RC Column (62.5 cm x 62.5 cm) | Column | 40MPa | Concrete Rectangular | 625 | 625 | 3906.3 | 2900 | 1.13 | 2771.41 | G300E | 77446433.33 | 607.67 | G300E | 0 | 0
2034 | Story49 | C24 | 40 MPa RC Column (62.5 cm x 62.5 cm) | Column | 40MPa | Concrete Rectangular | 625 | 625 | 3906.3 | 2900 | 1.13 | 2771.41 | G300E | 38025766.67 | 298.36 | G300E | 0 | 0
2035 | Story49 | C25 | 40 MPa RC Column (62.5 cm x 62.5 cm) | Column | 40MPa | Concrete Rectangular | 625 | 625 | 3906.3 | 2900 | 1.13 | 2771.41 | G300E | 38025766.67 | 298.36 | G300E | 0 | 0
2036 | Story49 | C26 | 40 MPa RC Column (62.5 cm x 62.5 cm) | Column | 40MPa | Concrete Rectangular | 625 | 625 | 3906.3 | 2900 | 1.13 | 2771.41 | G300E | 77433866.67 | 607.57 | G300E | 0 | 0
2037 | Story49 | C27 | 40 MPa RC Column (62.5 cm x 62.5 cm) | Column | 40MPa | Concrete Rectangular | 625 | 625 | 3906.3 | 2900 | 1.13 | 2771.41 | G300E | 54071466.67 | 424.26 | G300E | 0 | 0
2038 | Story49 | C3 | 40 MPa RC Column (62.5 cm x 62.5 cm) | Column | 40MPa | Concrete Rectangular | 625 | 625 | 3906.3 | 2900 | 1.13 | 2771.41 | G300E | 36553920 | 286.82 | G300E | 0 | 0
2039 | Story49 | C30 | 40 MPa RC Column (62.5 cm x 62.5 cm) | Column | 40MPa | Concrete Rectangular | 625 | 625 | 3906.3 | 2900 | 1.13 | 2771.41 | G300E | 54092733.33 | 424.43 | G300E | 0 | 0
2040 | Story49 | C31 | 40 MPa RC Column (62.5 cm x 62.5 cm) | Column | 40MPa | Concrete Rectangular | 625 | 625 | 3906.3 | 2900 | 1.13 | 2771.41 | G300E | 77447400 | 607.68 | G300E | 0 | 0
2041 | Story49 | C32 | 40 MPa RC Column (62.5 cm x 62.5 cm) | Column | 40MPa | Concrete Rectangular | 625 | 625 | 3906.3 | 2900 | 1.13 | 2771.41 | G300E | 38025766.67 | 298.36 | G300E | 0 | 0
2042 | Story49 | C33 | 40 MPa RC Column (62.5 cm x 62.5 cm) | Column | 40MPa | Concrete Rectangular | 625 | 625 | 3906.3 | 2900 | 1.13 | 2771.41 | G300E | 32308900 | 253.51 | G300E | 0 | 0
2043 | Story49 | C34 | 40 MPa RC Column (62.5 cm x 62.5 cm) | Column | 40MPa | Concrete Rectangular | 625 | 625 | 3906.3 | 2900 | 1.13 | 2771.41 | G300E | 69922866.67 | 548.64 | G300E | 0 | 0
2044 | Story49 | C35 | 40 MPa RC Column (62.5 cm x 62.5 cm) | Column | 40MPa | Concrete Rectangular | 625 | 625 | 3906.3 | 2900 | 1.13 | 2771.41 | G300E | 62900033.33 | 493.54 | G300E | 0 | 0
2045 | Story49 | C36 | 40 MPa RC Column (62.5 cm x 62.5 cm) | Column | 40MPa | Concrete Rectangular | 625 | 625 | 3906.3 | 2900 | 1.13 | 2771.41 | G300E | 32502233.33 | 255.02 | G300E | 0 | 0
2046 | Story49 | C37 | 40 MPa RC Column (62.5 cm x 62.5 cm) | Column | 40MPa | Concrete Rectangular | 625 | 625 | 3906.3 | 2900 | 1.13 | 2771.41 | G300E | 32499333.33 | 255 | G300E | 0 | 0
2047 | Story49 | C38 | 40 MPa RC Column (62.5 cm x 62.5 cm) | Column | 40MPa | Concrete Rectangular | 625 | 625 | 3906.3 | 2900 | 1.13 | 2771.41 | G300E | 62900033.33 | 493.54 | G300E | 0 | 0
2048 | Story49 | C39 | 40 MPa RC Column (62.5 cm x 62.5 cm) | Column | 40MPa | Concrete Rectangular | 625 | 625 | 3906.3 | 2900 | 1.13 | 2771.41 | G300E | 69922866.67 | 548.64 | G300E | 0 | 0
2049 | Story49 | C4 | 40 MPa RC Column (62.5 cm x 62.5 cm) | Column | 40MPa | Concrete Rectangular | 625 | 625 | 3906.3 | 2900 | 1.13 | 2771.41 | G300E | 40730500 | 319.59 | G300E | 0 | 0
2050 | Story49 | C40 | 40 MPa RC Column (62.5 cm x 62.5 cm) | Column | 40MPa | Concrete Rectangular | 625 | 625 | 3906.3 | 2900 | 1.13 | 2771.41 | G300E | 32304066.67 | 253.47 | G300E | 0 | 0
2051 | Story49 | C41 | 40 MPa RC Column (62.5 cm x 62.5 cm) | Column | 40MPa | Concrete Rectangular | 625 | 625 | 3906.3 | 2900 | 1.13 | 2771.41 | G300E | 34858966.67 | 273.52 | G300E | 0 | 0
2052 | Story49 | C42 | 40 MPa RC Column (62.5 cm x 62.5 cm) | Column | 40MPa | Concrete Rectangular | 625 | 625 | 3906.3 | 2900 | 1.13 | 2771.41 | G300E | 39092000 | 306.73 | G300E | 0 | 0
2053 | Story49 | C43 | 40 MPa RC Column (62.5 cm x 62.5 cm) | Column | 40MPa | Concrete Rectangular | 625 | 625 | 3906.3 | 2900 | 1.13 | 2771.41 | G300E | 36540000 | 286.71 | G300E | 0 | 0
2054 | Story49 | C44 | 40 MPa RC Column (62.5 cm x 62.5 cm) | Column | 40MPa | Concrete Rectangular | 625 | 625 | 3906.3 | 2900 | 1.13 | 2771.41 | G300E | 40735333.33 | 319.62 | G300E | 0 | 0
2055 | Story49 | C45 | 40 MPa RC Column (62.5 cm x 62.5 cm) | Column | 40MPa | Concrete Rectangular | 625 | 625 | 3906.3 | 2900 | 1.13 | 2771.41 | G300E | 40734366.67 | 319.62 | G300E | 0 | 0
2056 | Story49 | C46 | 40 MPa RC Column (62.5 cm x 62.5 cm) | Column | 40MPa | Concrete Rectangular | 625 | 625 | 3906.3 | 2900 | 1.13 | 2771.41 | G300E | 36537680 | 286.69 | G300E | 0 | 0
2057 | Story49 | C47 | 40 MPa RC Column (62.5 cm x 62.5 cm) | Column | 40MPa | Concrete Rectangular | 625 | 625 | 3906.3 | 2900 | 1.13 | 2771.41 | G300E | 39090066.67 | 306.72 | G300E | 0 | 0
2058 | Story49 | C48 | 40 MPa RC Column (62.5 cm x 62.5 cm) | Column | 40MPa | Concrete Rectangular | 625 | 625 | 3906.3 | 2900 | 1.13 | 2771.41 | G300E | 34854133.33 | 273.48 | G300E | 0 | 0
2059 | Story49 | C5 | 40 MPa RC Column (62.5 cm x 62.5 cm) | Column | 40MPa | Concrete Rectangular | 625 | 625 | 3906.3 | 2900 | 1.13 | 2771.41 | G300E | 40733400 | 319.61 | G300E | 0 | 0
2060 | Story49 | C6 | 40 MPa RC Column (62.5 cm x 62.5 cm) | Column | 40MPa | Concrete Rectangular | 625 | 625 | 3906.3 | 2900 | 1.13 | 2771.41 | G300E | 36538840 | 286.7 | G300E | 0 | 0
2061 | Story49 | C7 | 40 MPa RC Column (62.5 cm x 62.5 cm) | Column | 40MPa | Concrete Rectangular | 625 | 625 | 3906.3 | 2900 | 1.13 | 2771.41 | G300E | 39091033.33 | 306.72 | G300E | 0 | 0
2062 | Story49 | C8 | 40 MPa RC Column (62.5 cm x 62.5 cm) | Column | 40MPa | Concrete Rectangular | 625 | 625 | 3906.3 | 2900 | 1.13 | 2771.41 | G300E | 34857033.33 | 273.5 | G300E | 0 | 0
2063 | Story49 | C9 | 40 MPa RC Column (62.5 cm x 62.5 cm) | Column | 40MPa | Concrete Rectangular | 625 | 625 | 3906.3 | 2900 | 1.13 | 2771.41 | G300E | 32308900 | 253.51 | G300E | 0 | 0
2064 | Story5 | C1 | 40 MPa RC Column (115 cm x 115 cm) | Column | 40MPa | Concrete Rectangular | 1150 | 1150 | 13225 | 3075 | 4.07 | 9949.08 | G300E | 105230600 | 825.68 | G300E | 0 | 0
2065 | Story5 | C10 | 40 MPa RC Column (115 cm x 115 cm) | Column | 40MPa | Concrete Rectangular | 1150 | 1150 | 13225 | 3075 | 4.07 | 9949.08 | G300E | 268435200 | 2106.24 | G300E | 0 | 0
2066 | Story5 | C11 | 40 MPa RC Column (115 cm x 115 cm) | Column | 40MPa | Concrete Rectangular | 1150 | 1150 | 13225 | 3075 | 4.07 | 9949.08 | G300E | 267673625 | 2100.27 | G300E | 0 | 0
2067 | Story5 | C12 | 40 MPa RC Column (115 cm x 115 cm) | Column | 40MPa | Concrete Rectangular | 1150 | 1150 | 13225 | 3075 | 4.07 | 9949.08 | G300E | 213599750 | 1675.98 | G300E | 0 | 0
2068 | Story5 | C13 | 40 MPa RC Column (115 cm x 115 cm) | Column | 40MPa | Concrete Rectangular | 1150 | 1150 | 13225 | 3075 | 4.07 | 9949.08 | G300E | 213894950 | 1678.3 | G300E | 0 | 0
2069 | Story5 | C14 | 40 MPa RC Column (115 cm x 115 cm) | Column | 40MPa | Concrete Rectangular | 1150 | 1150 | 13225 | 3075 | 4.07 | 9949.08 | G300E | 266903850 | 2094.23 | G300E | 0 | 0
2070 | Story5 | C15 | 40 MPa RC Column (115 cm x 115 cm) | Column | 40MPa | Concrete Rectangular | 1150 | 1150 | 13225 | 3075 | 4.07 | 9949.08 | G300E | 268770375 | 2108.87 | G300E | 0 | 0
2071 | Story5 | C16 | 40 MPa RC Column (115 cm x 115 cm) | Column | 40MPa | Concrete Rectangular | 1150 | 1150 | 13225 | 3075 | 4.07 | 9949.08 | G300E | 130603450 | 1024.76 | G300E | 0 | 0
2072 | Story5 | C17 | 40 MPa RC Column (115 cm x 115 cm) | Column | 40MPa | Concrete Rectangular | 1150 | 1150 | 13225 | 3075 | 4.07 | 9949.08 | G300E | 116075715 | 910.77 | G300E | 0 | 0
2073 | Story5 | C18 | 40 MPa RC Column (115 cm x 115 cm) | Column | 40MPa | Concrete Rectangular | 1150 | 1150 | 13225 | 3075 | 4.07 | 9949.08 | G300E | 286342975 | 2246.75 | G300E | 0 | 0
2074 | Story5 | C19 | 40 MPa RC Column (115 cm x 115 cm) | Column | 40MPa | Concrete Rectangular | 1150 | 1150 | 13225 | 3075 | 4.07 | 9949.08 | G300E | 243783950 | 1912.82 | G300E | 0 | 0
2075 | Story5 | C2 | 40 MPa RC Column (115 cm x 115 cm) | Column | 40MPa | Concrete Rectangular | 1150 | 1150 | 13225 | 3075 | 4.07 | 9949.08 | G300E | 132451320 | 1039.26 | G300E | 0 | 0
2076 | Story5 | C22 | 40 MPa RC Column (115 cm x 115 cm) | Column | 40MPa | Concrete Rectangular | 1150 | 1150 | 13225 | 3075 | 4.07 | 9949.08 | G300E | 244174475 | 1915.88 | G300E | 0 | 0
2077 | Story5 | C23 | 40 MPa RC Column (115 cm x 115 cm) | Column | 40MPa | Concrete Rectangular | 1150 | 1150 | 13225 | 3075 | 4.07 | 9949.08 | G300E | 286457775 | 2247.65 | G300E | 0 | 0
2078 | Story5 | C24 | 40 MPa RC Column (115 cm x 115 cm) | Column | 40MPa | Concrete Rectangular | 1150 | 1150 | 13225 | 3075 | 4.07 | 9949.08 | G300E | 116043120 | 910.52 | G300E | 0 | 0
2079 | Story5 | C25 | 40 MPa RC Column (115 cm x 115 cm) | Column | 40MPa | Concrete Rectangular | 1150 | 1150 | 13225 | 3075 | 4.07 | 9949.08 | G300E | 116061570 | 910.66 | G300E | 0 | 0
2080 | Story5 | C26 | 40 MPa RC Column (115 cm x 115 cm) | Column | 40MPa | Concrete Rectangular | 1150 | 1150 | 13225 | 3075 | 4.07 | 9949.08 | G300E | 286427025 | 2247.41 | G300E | 0 | 0
2081 | Story5 | C27 | 40 MPa RC Column (115 cm x 115 cm) | Column | 40MPa | Concrete Rectangular | 1150 | 1150 | 13225 | 3075 | 4.07 | 9949.08 | G300E | 244114000 | 1915.41 | G300E | 0 | 0
2082 | Story5 | C3 | 40 MPa RC Column (115 cm x 115 cm) | Column | 40MPa | Concrete Rectangular | 1150 | 1150 | 13225 | 3075 | 4.07 | 9949.08 | G300E | 137321300 | 1077.47 | G300E | 0 | 0
2083 | Story5 | C30 | 40 MPa RC Column (115 cm x 115 cm) | Column | 40MPa | Concrete Rectangular | 1150 | 1150 | 13225 | 3075 | 4.07 | 9949.08 | G300E | 244174475 | 1915.88 | G300E | 0 | 0
2084 | Story5 | C31 | 40 MPa RC Column (115 cm x 115 cm) | Column | 40MPa | Concrete Rectangular | 1150 | 1150 | 13225 | 3075 | 4.07 | 9949.08 | G300E | 286458800 | 2247.66 | G300E | 0 | 0
2085 | Story5 | C32 | 40 MPa RC Column (115 cm x 115 cm) | Column | 40MPa | Concrete Rectangular | 1150 | 1150 | 13225 | 3075 | 4.07 | 9949.08 | G300E | 116054190 | 910.6 | G300E | 0 | 0
2086 | Story5 | C33 | 40 MPa RC Column (115 cm x 115 cm) | Column | 40MPa | Concrete Rectangular | 1150 | 1150 | 13225 | 3075 | 4.07 | 9949.08 | G300E | 130621900 | 1024.91 | G300E | 0 | 0
2087 | Story5 | C34 | 40 MPa RC Column (115 cm x 115 cm) | Column | 40MPa | Concrete Rectangular | 1150 | 1150 | 13225 | 3075 | 4.07 | 9949.08 | G300E | 268770375 | 2108.87 | G300E | 0 | 0
2088 | Story5 | C35 | 40 MPa RC Column (115 cm x 115 cm) | Column | 40MPa | Concrete Rectangular | 1150 | 1150 | 13225 | 3075 | 4.07 | 9949.08 | G300E | 266904875 | 2094.23 | G300E | 0 | 0
2089 | Story5 | C36 | 40 MPa RC Column (115 cm x 115 cm) | Column | 40MPa | Concrete Rectangular | 1150 | 1150 | 13225 | 3075 | 4.07 | 9949.08 | G300E | 213955425 | 1678.77 | G300E | 0 | 0
2090 | Story5 | C37 | 40 MPa RC Column (115 cm x 115 cm) | Column | 40MPa | Concrete Rectangular | 1150 | 1150 | 13225 | 3075 | 4.07 | 9949.08 | G300E | 213942100 | 1678.67 | G300E | 0 | 0
2091 | Story5 | C38 | 40 MPa RC Column (115 cm x 115 cm) | Column | 40MPa | Concrete Rectangular | 1150 | 1150 | 13225 | 3075 | 4.07 | 9949.08 | G300E | 266910000 | 2094.27 | G300E | 0 | 0
2092 | Story5 | C39 | 40 MPa RC Column (115 cm x 115 cm) | Column | 40MPa | Concrete Rectangular | 1150 | 1150 | 13225 | 3075 | 4.07 | 9949.08 | G300E | 268770375 | 2108.87 | G300E | 0 | 0
2093 | Story5 | C4 | 40 MPa RC Column (115 cm x 115 cm) | Column | 40MPa | Concrete Rectangular | 1150 | 1150 | 13225 | 3075 | 4.07 | 9949.08 | G300E | 121192925 | 950.92 | G300E | 0 | 0
2094 | Story5 | C40 | 40 MPa RC Column (115 cm x 115 cm) | Column | 40MPa | Concrete Rectangular | 1150 | 1150 | 13225 | 3075 | 4.07 | 9949.08 | G300E | 130591150 | 1024.67 | G300E | 0 | 0
2095 | Story5 | C41 | 40 MPa RC Column (115 cm x 115 cm) | Column | 40MPa | Concrete Rectangular | 1150 | 1150 | 13225 | 3075 | 4.07 | 9949.08 | G300E | 105208050 | 825.5 | G300E | 0 | 0
2096 | Story5 | C42 | 40 MPa RC Column (115 cm x 115 cm) | Column | 40MPa | Concrete Rectangular | 1150 | 1150 | 13225 | 3075 | 4.07 | 9949.08 | G300E | 132415650 | 1038.98 | G300E | 0 | 0
2097 | Story5 | C43 | 40 MPa RC Column (115 cm x 115 cm) | Column | 40MPa | Concrete Rectangular | 1150 | 1150 | 13225 | 3075 | 4.07 | 9949.08 | G300E | 137356150 | 1077.75 | G300E | 0 | 0
2098 | Story5 | C44 | 40 MPa RC Column (115 cm x 115 cm) | Column | 40MPa | Concrete Rectangular | 1150 | 1150 | 13225 | 3075 | 4.07 | 9949.08 | G300E | 121215475 | 951.1 | G300E | 0 | 0
2099 | Story5 | C45 | 40 MPa RC Column (115 cm x 115 cm) | Column | 40MPa | Concrete Rectangular | 1150 | 1150 | 13225 | 3075 | 4.07 | 9949.08 | G300E | 121208300 | 951.05 | G300E | 0 | 0
2100 | Story5 | C46 | 40 MPa RC Column (115 cm x 115 cm) | Column | 40MPa | Concrete Rectangular | 1150 | 1150 | 13225 | 3075 | 4.07 | 9949.08 | G300E | 137343850 | 1077.65 | G300E | 0 | 0
2101 | Story5 | C47 | 40 MPa RC Column (115 cm x 115 cm) | Column | 40MPa | Concrete Rectangular | 1150 | 1150 | 13225 | 3075 | 4.07 | 9949.08 | G300E | 132407040 | 1038.91 | G300E | 0 | 0
2102 | Story5 | C48 | 40 MPa RC Column (115 cm x 115 cm) | Column | 40MPa | Concrete Rectangular | 1150 | 1150 | 13225 | 3075 | 4.07 | 9949.08 | G300E | 105183450 | 825.31 | G300E | 0 | 0
2103 | Story5 | C5 | 40 MPa RC Column (115 cm x 115 cm) | Column | 40MPa | Concrete Rectangular | 1150 | 1150 | 13225 | 3075 | 4.07 | 9949.08 | G300E | 121212400 | 951.08 | G300E | 0 | 0
2104 | Story5 | C6 | 40 MPa RC Column (115 cm x 115 cm) | Column | 40MPa | Concrete Rectangular | 1150 | 1150 | 13225 | 3075 | 4.07 | 9949.08 | G300E | 137350000 | 1077.7 | G300E | 0 | 0
2105 | Story5 | C7 | 40 MPa RC Column (115 cm x 115 cm) | Column | 40MPa | Concrete Rectangular | 1150 | 1150 | 13225 | 3075 | 4.07 | 9949.08 | G300E | 132397200 | 1038.84 | G300E | 0 | 0
2106 | Story5 | C8 | 40 MPa RC Column (115 cm x 115 cm) | Column | 40MPa | Concrete Rectangular | 1150 | 1150 | 13225 | 3075 | 4.07 | 9949.08 | G300E | 105190625 | 825.36 | G300E | 0 | 0
2107 | Story5 | C9 | 40 MPa RC Column (115 cm x 115 cm) | Column | 40MPa | Concrete Rectangular | 1150 | 1150 | 13225 | 3075 | 4.07 | 9949.08 | G300E | 130618825 | 1024.88 | G300E | 0 | 0
2108 | Story50 | C1 | 40 MPa RC Column (62.5 cm x 62.5 cm) | Column | 40MPa | Concrete Rectangular | 625 | 625 | 3906.3 | 2900 | 1.13 | 2771.41 | G300E | 29995666.67 | 235.36 | G300E | 0 | 0
2109 | Story50 | C10 | 40 MPa RC Column (62.5 cm x 62.5 cm) | Column | 40MPa | Concrete Rectangular | 625 | 625 | 3906.3 | 2900 | 1.13 | 2771.41 | G300E | 60805266.67 | 477.1 | G300E | 0 | 0
2110 | Story50 | C11 | 40 MPa RC Column (62.5 cm x 62.5 cm) | Column | 40MPa | Concrete Rectangular | 625 | 625 | 3906.3 | 2900 | 1.13 | 2771.41 | G300E | 53504033.33 | 419.81 | G300E | 0 | 0
2111 | Story50 | C12 | 40 MPa RC Column (62.5 cm x 62.5 cm) | Column | 40MPa | Concrete Rectangular | 625 | 625 | 3906.3 | 2900 | 1.13 | 2771.41 | G300E | 24635500 | 193.3 | G300E | 0 | 0
2112 | Story50 | C13 | 40 MPa RC Column (62.5 cm x 62.5 cm) | Column | 40MPa | Concrete Rectangular | 625 | 625 | 3906.3 | 2900 | 1.13 | 2771.41 | G300E | 24655800 | 193.46 | G300E | 0 | 0
2113 | Story50 | C14 | 40 MPa RC Column (62.5 cm x 62.5 cm) | Column | 40MPa | Concrete Rectangular | 625 | 625 | 3906.3 | 2900 | 1.13 | 2771.41 | G300E | 53458600 | 419.46 | G300E | 0 | 0
2114 | Story50 | C15 | 40 MPa RC Column (62.5 cm x 62.5 cm) | Column | 40MPa | Concrete Rectangular | 625 | 625 | 3906.3 | 2900 | 1.13 | 2771.41 | G300E | 60803333.33 | 477.09 | G300E | 0 | 0
2115 | Story50 | C16 | 40 MPa RC Column (62.5 cm x 62.5 cm) | Column | 40MPa | Concrete Rectangular | 625 | 625 | 3906.3 | 2900 | 1.13 | 2771.41 | G300E | 30033366.67 | 235.65 | G300E | 0 | 0
2116 | Story50 | C17 | 40 MPa RC Column (62.5 cm x 62.5 cm) | Column | 40MPa | Concrete Rectangular | 625 | 625 | 3906.3 | 2900 | 1.13 | 2771.41 | G300E | 26148333.33 | 205.17 | G300E | 0 | 0
2117 | Story50 | C18 | 40 MPa RC Column (62.5 cm x 62.5 cm) | Column | 40MPa | Concrete Rectangular | 625 | 625 | 3906.3 | 2900 | 1.13 | 2771.41 | G300E | 66948433.33 | 525.3 | G300E | 0 | 0
2118 | Story50 | C19 | 40 MPa RC Column (62.5 cm x 62.5 cm) | Column | 40MPa | Concrete Rectangular | 625 | 625 | 3906.3 | 2900 | 1.13 | 2771.41 | G300E | 46863033.33 | 367.7 | G300E | 0 | 0
2119 | Story50 | C2 | 40 MPa RC Column (62.5 cm x 62.5 cm) | Column | 40MPa | Concrete Rectangular | 625 | 625 | 3906.3 | 2900 | 1.13 | 2771.41 | G300E | 33826760 | 265.42 | G300E | 0 | 0
2120 | Story50 | C22 | 40 MPa RC Column (62.5 cm x 62.5 cm) | Column | 40MPa | Concrete Rectangular | 625 | 625 | 3906.3 | 2900 | 1.13 | 2771.41 | G300E | 46909433.33 | 368.07 | G300E | 0 | 0
2121 | Story50 | C23 | 40 MPa RC Column (62.5 cm x 62.5 cm) | Column | 40MPa | Concrete Rectangular | 625 | 625 | 3906.3 | 2900 | 1.13 | 2771.41 | G300E | 66972600 | 525.49 | G300E | 0 | 0
2122 | Story50 | C24 | 40 MPa RC Column (62.5 cm x 62.5 cm) | Column | 40MPa | Concrete Rectangular | 625 | 625 | 3906.3 | 2900 | 1.13 | 2771.41 | G300E | 26148333.33 | 205.17 | G300E | 0 | 0
2123 | Story50 | C25 | 40 MPa RC Column (62.5 cm x 62.5 cm) | Column | 40MPa | Concrete Rectangular | 625 | 625 | 3906.3 | 2900 | 1.13 | 2771.41 | G300E | 26150266.67 | 205.18 | G300E | 0 | 0
2124 | Story50 | C26 | 40 MPa RC Column (62.5 cm x 62.5 cm) | Column | 40MPa | Concrete Rectangular | 625 | 625 | 3906.3 | 2900 | 1.13 | 2771.41 | G300E | 66960033.33 | 525.39 | G300E | 0 | 0
2125 | Story50 | C27 | 40 MPa RC Column (62.5 cm x 62.5 cm) | Column | 40MPa | Concrete Rectangular | 625 | 625 | 3906.3 | 2900 | 1.13 | 2771.41 | G300E | 46889133.33 | 367.91 | G300E | 0 | 0
2126 | Story50 | C3 | 40 MPa RC Column (62.5 cm x 62.5 cm) | Column | 40MPa | Concrete Rectangular | 625 | 625 | 3906.3 | 2900 | 1.13 | 2771.41 | G300E | 34216133.33 | 268.47 | G300E | 0 | 0
2127 | Story50 | C30 | 40 MPa RC Column (62.5 cm x 62.5 cm) | Column | 40MPa | Concrete Rectangular | 625 | 625 | 3906.3 | 2900 | 1.13 | 2771.41 | G300E | 46910400 | 368.08 | G300E | 0 | 0
2128 | Story50 | C31 | 40 MPa RC Column (62.5 cm x 62.5 cm) | Column | 40MPa | Concrete Rectangular | 625 | 625 | 3906.3 | 2900 | 1.13 | 2771.41 | G300E | 66972600 | 525.49 | G300E | 0 | 0
2129 | Story50 | C32 | 40 MPa RC Column (62.5 cm x 62.5 cm) | Column | 40MPa | Concrete Rectangular | 625 | 625 | 3906.3 | 2900 | 1.13 | 2771.41 | G300E | 26147366.67 | 205.16 | G300E | 0 | 0
2130 | Story50 | C33 | 40 MPa RC Column (62.5 cm x 62.5 cm) | Column | 40MPa | Concrete Rectangular | 625 | 625 | 3906.3 | 2900 | 1.13 | 2771.41 | G300E | 30034333.33 | 235.66 | G300E | 0 | 0
2131 | Story50 | C34 | 40 MPa RC Column (62.5 cm x 62.5 cm) | Column | 40MPa | Concrete Rectangular | 625 | 625 | 3906.3 | 2900 | 1.13 | 2771.41 | G300E | 60801400 | 477.07 | G300E | 0 | 0
2132 | Story50 | C35 | 40 MPa RC Column (62.5 cm x 62.5 cm) | Column | 40MPa | Concrete Rectangular | 625 | 625 | 3906.3 | 2900 | 1.13 | 2771.41 | G300E | 53458600 | 419.46 | G300E | 0 | 0
2133 | Story50 | C36 | 40 MPa RC Column (62.5 cm x 62.5 cm) | Column | 40MPa | Concrete Rectangular | 625 | 625 | 3906.3 | 2900 | 1.13 | 2771.41 | G300E | 24669333.33 | 193.56 | G300E | 0 | 0
2134 | Story50 | C37 | 40 MPa RC Column (62.5 cm x 62.5 cm) | Column | 40MPa | Concrete Rectangular | 625 | 625 | 3906.3 | 2900 | 1.13 | 2771.41 | G300E | 24666433.33 | 193.54 | G300E | 0 | 0
2135 | Story50 | C38 | 40 MPa RC Column (62.5 cm x 62.5 cm) | Column | 40MPa | Concrete Rectangular | 625 | 625 | 3906.3 | 2900 | 1.13 | 2771.41 | G300E | 53458600 | 419.46 | G300E | 0 | 0
2136 | Story50 | C39 | 40 MPa RC Column (62.5 cm x 62.5 cm) | Column | 40MPa | Concrete Rectangular | 625 | 625 | 3906.3 | 2900 | 1.13 | 2771.41 | G300E | 60802366.67 | 477.08 | G300E | 0 | 0
2137 | Story50 | C4 | 40 MPa RC Column (62.5 cm x 62.5 cm) | Column | 40MPa | Concrete Rectangular | 625 | 625 | 3906.3 | 2900 | 1.13 | 2771.41 | G300E | 31378966.67 | 246.21 | G300E | 0 | 0
2138 | Story50 | C40 | 40 MPa RC Column (62.5 cm x 62.5 cm) | Column | 40MPa | Concrete Rectangular | 625 | 625 | 3906.3 | 2900 | 1.13 | 2771.41 | G300E | 30031433.33 | 235.64 | G300E | 0 | 0
2139 | Story50 | C41 | 40 MPa RC Column (62.5 cm x 62.5 cm) | Column | 40MPa | Concrete Rectangular | 625 | 625 | 3906.3 | 2900 | 1.13 | 2771.41 | G300E | 29991800 | 235.33 | G300E | 0 | 0
2140 | Story50 | C42 | 40 MPa RC Column (62.5 cm x 62.5 cm) | Column | 40MPa | Concrete Rectangular | 625 | 625 | 3906.3 | 2900 | 1.13 | 2771.41 | G300E | 33787900 | 265.11 | G300E | 0 | 0
2141 | Story50 | C43 | 40 MPa RC Column (62.5 cm x 62.5 cm) | Column | 40MPa | Concrete Rectangular | 625 | 625 | 3906.3 | 2900 | 1.13 | 2771.41 | G300E | 34230633.33 | 268.59 | G300E | 0 | 0
2142 | Story50 | C44 | 40 MPa RC Column (62.5 cm x 62.5 cm) | Column | 40MPa | Concrete Rectangular | 625 | 625 | 3906.3 | 2900 | 1.13 | 2771.41 | G300E | 31377033.33 | 246.2 | G300E | 0 | 0
2143 | Story50 | C45 | 40 MPa RC Column (62.5 cm x 62.5 cm) | Column | 40MPa | Concrete Rectangular | 625 | 625 | 3906.3 | 2900 | 1.13 | 2771.41 | G300E | 31375100 | 246.18 | G300E | 0 | 0
2144 | Story50 | C46 | 40 MPa RC Column (62.5 cm x 62.5 cm) | Column | 40MPa | Concrete Rectangular | 625 | 625 | 3906.3 | 2900 | 1.13 | 2771.41 | G300E | 34228700 | 268.57 | G300E | 0 | 0
2145 | Story50 | C47 | 40 MPa RC Column (62.5 cm x 62.5 cm) | Column | 40MPa | Concrete Rectangular | 625 | 625 | 3906.3 | 2900 | 1.13 | 2771.41 | G300E | 33786160 | 265.1 | G300E | 0 | 0
2146 | Story50 | C48 | 40 MPa RC Column (62.5 cm x 62.5 cm) | Column | 40MPa | Concrete Rectangular | 625 | 625 | 3906.3 | 2900 | 1.13 | 2771.41 | G300E | 29988900 | 235.3 | G300E | 0 | 0
2147 | Story50 | C5 | 40 MPa RC Column (62.5 cm x 62.5 cm) | Column | 40MPa | Concrete Rectangular | 625 | 625 | 3906.3 | 2900 | 1.13 | 2771.41 | G300E | 31377033.33 | 246.2 | G300E | 0 | 0
2148 | Story50 | C6 | 40 MPa RC Column (62.5 cm x 62.5 cm) | Column | 40MPa | Concrete Rectangular | 625 | 625 | 3906.3 | 2900 | 1.13 | 2771.41 | G300E | 34228700 | 268.57 | G300E | 0 | 0
2149 | Story50 | C7 | 40 MPa RC Column (62.5 cm x 62.5 cm) | Column | 40MPa | Concrete Rectangular | 625 | 625 | 3906.3 | 2900 | 1.13 | 2771.41 | G300E | 33786740 | 265.1 | G300E | 0 | 0
2150 | Story50 | C8 | 40 MPa RC Column (62.5 cm x 62.5 cm) | Column | 40MPa | Concrete Rectangular | 625 | 625 | 3906.3 | 2900 | 1.13 | 2771.41 | G300E | 29991800 | 235.33 | G300E | 0 | 0
2151 | Story50 | C9 | 40 MPa RC Column (62.5 cm x 62.5 cm) | Column | 40MPa | Concrete Rectangular | 625 | 625 | 3906.3 | 2900 | 1.13 | 2771.41 | G300E | 30028533.33 | 235.62 | G300E | 0 | 0
2152 | Story51 | C1 | 40 MPa RC Column (60 cm x 60 cm) | Column | 40MPa | Concrete Rectangular | 600 | 600 | 3600 | 2900 | 1.04 | 2554.13 | G300E | 38273233.33 | 300.31 | G300E | 0 | 0
2153 | Story51 | C10 | 40 MPa RC Column (60 cm x 60 cm) | Column | 40MPa | Concrete Rectangular | 600 | 600 | 3600 | 2900 | 1.04 | 2554.13 | G300E | 62420566.67 | 489.77 | G300E | 0 | 0
2154 | Story51 | C11 | 40 MPa RC Column (60 cm x 60 cm) | Column | 40MPa | Concrete Rectangular | 600 | 600 | 3600 | 2900 | 1.04 | 2554.13 | G300E | 55579466.67 | 436.1 | G300E | 0 | 0
2155 | Story51 | C12 | 40 MPa RC Column (60 cm x 60 cm) | Column | 40MPa | Concrete Rectangular | 600 | 600 | 3600 | 2900 | 1.04 | 2554.13 | G300E | 29019333.33 | 227.7 | G300E | 0 | 0
2156 | Story51 | C13 | 40 MPa RC Column (60 cm x 60 cm) | Column | 40MPa | Concrete Rectangular | 600 | 600 | 3600 | 2900 | 1.04 | 2554.13 | G300E | 29036733.33 | 227.83 | G300E | 0 | 0
2157 | Story51 | C14 | 40 MPa RC Column (60 cm x 60 cm) | Column | 40MPa | Concrete Rectangular | 600 | 600 | 3600 | 2900 | 1.04 | 2554.13 | G300E | 55540800 | 435.79 | G300E | 0 | 0
2158 | Story51 | C15 | 40 MPa RC Column (60 cm x 60 cm) | Column | 40MPa | Concrete Rectangular | 600 | 600 | 3600 | 2900 | 1.04 | 2554.13 | G300E | 62416700 | 489.74 | G300E | 0 | 0
2159 | Story51 | C16 | 40 MPa RC Column (60 cm x 60 cm) | Column | 40MPa | Concrete Rectangular | 600 | 600 | 3600 | 2900 | 1.04 | 2554.13 | G300E | 36925700 | 289.73 | G300E | 0 | 0
2160 | Story51 | C17 | 40 MPa RC Column (60 cm x 60 cm) | Column | 40MPa | Concrete Rectangular | 600 | 600 | 3600 | 2900 | 1.04 | 2554.13 | G300E | 34268333.33 | 268.88 | G300E | 0 | 0
2161 | Story51 | C18 | 40 MPa RC Column (60 cm x 60 cm) | Column | 40MPa | Concrete Rectangular | 600 | 600 | 3600 | 2900 | 1.04 | 2554.13 | G300E | 68987133.33 | 541.3 | G300E | 0 | 0
2162 | Story51 | C19 | 40 MPa RC Column (60 cm x 60 cm) | Column | 40MPa | Concrete Rectangular | 600 | 600 | 3600 | 2900 | 1.04 | 2554.13 | G300E | 51616133.33 | 405 | G300E | 0 | 0
2163 | Story51 | C2 | 40 MPa RC Column (60 cm x 60 cm) | Column | 40MPa | Concrete Rectangular | 600 | 600 | 3600 | 2900 | 1.04 | 2554.13 | G300E | 37846933.33 | 296.96 | G300E | 0 | 0
2164 | Story51 | C22 | 40 MPa RC Column (60 cm x 60 cm) | Column | 40MPa | Concrete Rectangular | 600 | 600 | 3600 | 2900 | 1.04 | 2554.13 | G300E | 51662533.33 | 405.36 | G300E | 0 | 0
2165 | Story51 | C23 | 40 MPa RC Column (60 cm x 60 cm) | Column | 40MPa | Concrete Rectangular | 600 | 600 | 3600 | 2900 | 1.04 | 2554.13 | G300E | 69015166.67 | 541.52 | G300E | 0 | 0
2166 | Story51 | C24 | 40 MPa RC Column (60 cm x 60 cm) | Column | 40MPa | Concrete Rectangular | 600 | 600 | 3600 | 2900 | 1.04 | 2554.13 | G300E | 34270266.67 | 268.9 | G300E | 0 | 0
2167 | Story51 | C25 | 40 MPa RC Column (60 cm x 60 cm) | Column | 40MPa | Concrete Rectangular | 600 | 600 | 3600 | 2900 | 1.04 | 2554.13 | G300E | 34271233.33 | 268.9 | G300E | 0 | 0
2168 | Story51 | C26 | 40 MPa RC Column (60 cm x 60 cm) | Column | 40MPa | Concrete Rectangular | 600 | 600 | 3600 | 2900 | 1.04 | 2554.13 | G300E | 69001633.33 | 541.41 | G300E | 0 | 0
2169 | Story51 | C27 | 40 MPa RC Column (60 cm x 60 cm) | Column | 40MPa | Concrete Rectangular | 600 | 600 | 3600 | 2900 | 1.04 | 2554.13 | G300E | 51641266.67 | 405.2 | G300E | 0 | 0
2170 | Story51 | C3 | 40 MPa RC Column (60 cm x 60 cm) | Column | 40MPa | Concrete Rectangular | 600 | 600 | 3600 | 2900 | 1.04 | 2554.13 | G300E | 39473833.33 | 309.73 | G300E | 0 | 0
2171 | Story51 | C30 | 40 MPa RC Column (60 cm x 60 cm) | Column | 40MPa | Concrete Rectangular | 600 | 600 | 3600 | 2900 | 1.04 | 2554.13 | G300E | 51662533.33 | 405.36 | G300E | 0 | 0
2172 | Story51 | C31 | 40 MPa RC Column (60 cm x 60 cm) | Column | 40MPa | Concrete Rectangular | 600 | 600 | 3600 | 2900 | 1.04 | 2554.13 | G300E | 69015166.67 | 541.52 | G300E | 0 | 0
2173 | Story51 | C32 | 40 MPa RC Column (60 cm x 60 cm) | Column | 40MPa | Concrete Rectangular | 600 | 600 | 3600 | 2900 | 1.04 | 2554.13 | G300E | 34270266.67 | 268.9 | G300E | 0 | 0
2174 | Story51 | C33 | 40 MPa RC Column (60 cm x 60 cm) | Column | 40MPa | Concrete Rectangular | 600 | 600 | 3600 | 2900 | 1.04 | 2554.13 | G300E | 36926666.67 | 289.74 | G300E | 0 | 0
2175 | Story51 | C34 | 40 MPa RC Column (60 cm x 60 cm) | Column | 40MPa | Concrete Rectangular | 600 | 600 | 3600 | 2900 | 1.04 | 2554.13 | G300E | 62414766.67 | 489.73 | G300E | 0 | 0
2176 | Story51 | C35 | 40 MPa RC Column (60 cm x 60 cm) | Column | 40MPa | Concrete Rectangular | 600 | 600 | 3600 | 2900 | 1.04 | 2554.13 | G300E | 55540800 | 435.79 | G300E | 0 | 0
2177 | Story51 | C36 | 40 MPa RC Column (60 cm x 60 cm) | Column | 40MPa | Concrete Rectangular | 600 | 600 | 3600 | 2900 | 1.04 | 2554.13 | G300E | 29049300 | 227.93 | G300E | 0 | 0
2178 | Story51 | C37 | 40 MPa RC Column (60 cm x 60 cm) | Column | 40MPa | Concrete Rectangular | 600 | 600 | 3600 | 2900 | 1.04 | 2554.13 | G300E | 29047366.67 | 227.92 | G300E | 0 | 0
2179 | Story51 | C38 | 40 MPa RC Column (60 cm x 60 cm) | Column | 40MPa | Concrete Rectangular | 600 | 600 | 3600 | 2900 | 1.04 | 2554.13 | G300E | 55540800 | 435.79 | G300E | 0 | 0
2180 | Story51 | C39 | 40 MPa RC Column (60 cm x 60 cm) | Column | 40MPa | Concrete Rectangular | 600 | 600 | 3600 | 2900 | 1.04 | 2554.13 | G300E | 62416700 | 489.74 | G300E | 0 | 0
2181 | Story51 | C4 | 40 MPa RC Column (60 cm x 60 cm) | Column | 40MPa | Concrete Rectangular | 600 | 600 | 3600 | 2900 | 1.04 | 2554.13 | G300E | 35112620 | 275.51 | G300E | 0 | 0
2182 | Story51 | C40 | 40 MPa RC Column (60 cm x 60 cm) | Column | 40MPa | Concrete Rectangular | 600 | 600 | 3600 | 2900 | 1.04 | 2554.13 | G300E | 36923766.67 | 289.72 | G300E | 0 | 0
2183 | Story51 | C41 | 40 MPa RC Column (60 cm x 60 cm) | Column | 40MPa | Concrete Rectangular | 600 | 600 | 3600 | 2900 | 1.04 | 2554.13 | G300E | 38268400 | 300.27 | G300E | 0 | 0
2184 | Story51 | C42 | 40 MPa RC Column (60 cm x 60 cm) | Column | 40MPa | Concrete Rectangular | 600 | 600 | 3600 | 2900 | 1.04 | 2554.13 | G300E | 37786033.33 | 296.48 | G300E | 0 | 0
2185 | Story51 | C43 | 40 MPa RC Column (60 cm x 60 cm) | Column | 40MPa | Concrete Rectangular | 600 | 600 | 3600 | 2900 | 1.04 | 2554.13 | G300E | 39465133.33 | 309.66 | G300E | 0 | 0
2186 | Story51 | C44 | 40 MPa RC Column (60 cm x 60 cm) | Column | 40MPa | Concrete Rectangular | 600 | 600 | 3600 | 2900 | 1.04 | 2554.13 | G300E | 35112040 | 275.5 | G300E | 0 | 0
2187 | Story51 | C45 | 40 MPa RC Column (60 cm x 60 cm) | Column | 40MPa | Concrete Rectangular | 600 | 600 | 3600 | 2900 | 1.04 | 2554.13 | G300E | 35111460 | 275.5 | G300E | 0 | 0
2188 | Story51 | C46 | 40 MPa RC Column (60 cm x 60 cm) | Column | 40MPa | Concrete Rectangular | 600 | 600 | 3600 | 2900 | 1.04 | 2554.13 | G300E | 39463200 | 309.64 | G300E | 0 | 0
2189 | Story51 | C47 | 40 MPa RC Column (60 cm x 60 cm) | Column | 40MPa | Concrete Rectangular | 600 | 600 | 3600 | 2900 | 1.04 | 2554.13 | G300E | 37784100 | 296.47 | G300E | 0 | 0
2190 | Story51 | C48 | 40 MPa RC Column (60 cm x 60 cm) | Column | 40MPa | Concrete Rectangular | 600 | 600 | 3600 | 2900 | 1.04 | 2554.13 | G300E | 38265500 | 300.25 | G300E | 0 | 0
2191 | Story51 | C5 | 40 MPa RC Column (60 cm x 60 cm) | Column | 40MPa | Concrete Rectangular | 600 | 600 | 3600 | 2900 | 1.04 | 2554.13 | G300E | 35112040 | 275.5 | G300E | 0 | 0
2192 | Story51 | C6 | 40 MPa RC Column (60 cm x 60 cm) | Column | 40MPa | Concrete Rectangular | 600 | 600 | 3600 | 2900 | 1.04 | 2554.13 | G300E | 39463200 | 309.64 | G300E | 0 | 0
2193 | Story51 | C7 | 40 MPa RC Column (60 cm x 60 cm) | Column | 40MPa | Concrete Rectangular | 600 | 600 | 3600 | 2900 | 1.04 | 2554.13 | G300E | 37784100 | 296.47 | G300E | 0 | 0
2194 | Story51 | C8 | 40 MPa RC Column (60 cm x 60 cm) | Column | 40MPa | Concrete Rectangular | 600 | 600 | 3600 | 2900 | 1.04 | 2554.13 | G300E | 38267433.33 | 300.26 | G300E | 0 | 0
2195 | Story51 | C9 | 40 MPa RC Column (60 cm x 60 cm) | Column | 40MPa | Concrete Rectangular | 600 | 600 | 3600 | 2900 | 1.04 | 2554.13 | G300E | 36917000 | 289.66 | G300E | 0 | 0
2196 | Story51 | D17 | 40 MPa RC Column (100 cm x 100 cm) | Column | 40MPa | Concrete Rectangular | 1000 | 1000 | 10000 | 30680.4 | 30.68 | 75059.08 | G300E | 2025182523.6 | 15890.33 | G300E | 0 | 0
2197 | Story51 | D18 | 40 MPa RC Column (97.5 cm x 97.5 cm) | Column | 40MPa | Concrete Rectangular | 975 | 975 | 9506.3 | 25104.8 | 23.87 | 58385.93 | G300E | 1737953002.33 | 13636.62 | G300E | 0 | 0
2198 | Story51 | D19 | 40 MPa RC Column (97.5 cm x 97.5 cm) | Column | 40MPa | Concrete Rectangular | 975 | 975 | 9506.3 | 30680.4 | 29.17 | 71353.04 | G300E | 1944522047.53 | 15257.44 | G300E | 0 | 0
2199 | Story51 | D20 | 40 MPa RC Column (97.5 cm x 97.5 cm) | Column | 40MPa | Concrete Rectangular | 975 | 975 | 9506.3 | 30680.4 | 29.17 | 71353.04 | G300E | 1943794240.27 | 15251.73 | G300E | 0 | 0
2200 | Story51 | D21 | 40 MPa RC Column (100 cm x 100 cm) | Column | 40MPa | Concrete Rectangular | 1000 | 1000 | 10000 | 30680.4 | 30.68 | 75059.08 | G300E | 2025746702.07 | 15894.76 | G300E | 0 | 0
2201 | Story51 | D22 | 40 MPa RC Column (97.5 cm x 97.5 cm) | Column | 40MPa | Concrete Rectangular | 975 | 975 | 9506.3 | 25104.8 | 23.87 | 58385.93 | G300E | 1738065973.93 | 13637.51 | G300E | 0 | 0
2202 | Story51 | D23 | 40 MPa RC Column (97.5 cm x 97.5 cm) | Column | 40MPa | Concrete Rectangular | 975 | 975 | 9506.3 | 25104.8 | 23.87 | 58385.93 | G300E | 1649600842.87 | 12943.38 | G300E | 0 | 0
2203 | Story51 | D24 | 40 MPa RC Column (97.5 cm x 97.5 cm) | Column | 40MPa | Concrete Rectangular | 975 | 975 | 9506.3 | 25104.8 | 23.87 | 58385.93 | G300E | 1649617579.4 | 12943.51 | G300E | 0 | 0
2204 | Story51 | D25 | 40 MPa RC Column (97.5 cm x 97.5 cm) | Column | 40MPa | Concrete Rectangular | 975 | 975 | 9506.3 | 25104.8 | 23.87 | 58385.93 | G300E | 1649241007.4 | 12940.56 | G300E | 0 | 0
2205 | Story51 | D26 | 40 MPa RC Column (97.5 cm x 97.5 cm) | Column | 40MPa | Concrete Rectangular | 975 | 975 | 9506.3 | 25104.8 | 23.87 | 58385.93 | G300E | 1649492055.4 | 12942.53 | G300E | 0 | 0
2206 | Story51 | D27 | 40 MPa RC Column (97.5 cm x 97.5 cm) | Column | 40MPa | Concrete Rectangular | 975 | 975 | 9506.3 | 25104.8 | 23.87 | 58385.93 | G300E | 1737837938.67 | 13635.72 | G300E | 0 | 0
2207 | Story51 | D28 | 40 MPa RC Column (100 cm x 100 cm) | Column | 40MPa | Concrete Rectangular | 1000 | 1000 | 10000 | 30680.4 | 30.68 | 75059.08 | G300E | 2026489849.53 | 15900.59 | G300E | 0 | 0
2208 | Story51 | D29 | 40 MPa RC Column (97.5 cm x 97.5 cm) | Column | 40MPa | Concrete Rectangular | 975 | 975 | 9506.3 | 30680.4 | 29.17 | 71353.04 | G300E | 1943449938 | 15249.03 | G300E | 0 | 0
2209 | Story51 | D30 | 40 MPa RC Column (97.5 cm x 97.5 cm) | Column | 40MPa | Concrete Rectangular | 975 | 975 | 9506.3 | 30680.4 | 29.17 | 71353.04 | G300E | 1943562432.8 | 15249.91 | G300E | 0 | 0
2210 | Story51 | D31 | 40 MPa RC Column (97.5 cm x 97.5 cm) | Column | 40MPa | Concrete Rectangular | 975 | 975 | 9506.3 | 25104.8 | 23.87 | 58385.93 | G300E | 1737852583.13 | 13635.84 | G300E | 0 | 0
2211 | Story51 | D32 | 40 MPa RC Column (100 cm x 100 cm) | Column | 40MPa | Concrete Rectangular | 1000 | 1000 | 10000 | 30680.4 | 30.68 | 75059.08 | G300E | 2026157478.53 | 15897.98 | G300E | 0 | 0
2212 | Story52 | C1 | 40 MPa RC Column (60 cm x 60 cm) | Column | 40MPa | Concrete Rectangular | 600 | 600 | 3600 | 2900 | 1.04 | 2554.13 | G300E | 11627066.67 | 91.23 | G300E | 0 | 0
2213 | Story52 | C10 | 40 MPa RC Column (60 cm x 60 cm) | Column | 40MPa | Concrete Rectangular | 600 | 600 | 3600 | 2900 | 1.04 | 2554.13 | G300E | 52514166.67 | 412.05 | G300E | 0 | 0
2214 | Story52 | C11 | 40 MPa RC Column (60 cm x 60 cm) | Column | 40MPa | Concrete Rectangular | 600 | 600 | 3600 | 2900 | 1.04 | 2554.13 | G300E | 45587033.33 | 357.69 | G300E | 0 | 0
2215 | Story52 | C12 | 40 MPa RC Column (60 cm x 60 cm) | Column | 40MPa | Concrete Rectangular | 600 | 600 | 3600 | 2900 | 1.04 | 2554.13 | G300E | 21958800 | 172.3 | G300E | 0 | 0
2216 | Story52 | C13 | 40 MPa RC Column (60 cm x 60 cm) | Column | 40MPa | Concrete Rectangular | 600 | 600 | 3600 | 2900 | 1.04 | 2554.13 | G300E | 21972333.33 | 172.4 | G300E | 0 | 0
2217 | Story52 | C14 | 40 MPa RC Column (60 cm x 60 cm) | Column | 40MPa | Concrete Rectangular | 600 | 600 | 3600 | 2900 | 1.04 | 2554.13 | G300E | 45553200 | 357.43 | G300E | 0 | 0
2218 | Story52 | C15 | 40 MPa RC Column (60 cm x 60 cm) | Column | 40MPa | Concrete Rectangular | 600 | 600 | 3600 | 2900 | 1.04 | 2554.13 | G300E | 52508366.67 | 412 | G300E | 0 | 0
2219 | Story52 | C16 | 40 MPa RC Column (60 cm x 60 cm) | Column | 40MPa | Concrete Rectangular | 600 | 600 | 3600 | 2900 | 1.04 | 2554.13 | G300E | 27289000 | 214.12 | G300E | 0 | 0
2220 | Story52 | C17 | 40 MPa RC Column (60 cm x 60 cm) | Column | 40MPa | Concrete Rectangular | 600 | 600 | 3600 | 2900 | 1.04 | 2554.13 | G300E | 26926500 | 211.28 | G300E | 0 | 0
2221 | Story52 | C18 | 40 MPa RC Column (60 cm x 60 cm) | Column | 40MPa | Concrete Rectangular | 600 | 600 | 3600 | 2900 | 1.04 | 2554.13 | G300E | 58949266.67 | 462.54 | G300E | 0 | 0
2222 | Story52 | C19 | 40 MPa RC Column (60 cm x 60 cm) | Column | 40MPa | Concrete Rectangular | 600 | 600 | 3600 | 2900 | 1.04 | 2554.13 | G300E | 44613600 | 350.05 | G300E | 0 | 0
2223 | Story52 | C2 | 40 MPa RC Column (60 cm x 60 cm) | Column | 40MPa | Concrete Rectangular | 600 | 600 | 3600 | 2900 | 1.04 | 2554.13 | G300E | 28569833.33 | 224.17 | G300E | 0 | 0
2224 | Story52 | C22 | 40 MPa RC Column (60 cm x 60 cm) | Column | 40MPa | Concrete Rectangular | 600 | 600 | 3600 | 2900 | 1.04 | 2554.13 | G300E | 44651300 | 350.35 | G300E | 0 | 0
2225 | Story52 | C23 | 40 MPa RC Column (60 cm x 60 cm) | Column | 40MPa | Concrete Rectangular | 600 | 600 | 3600 | 2900 | 1.04 | 2554.13 | G300E | 58973433.33 | 462.73 | G300E | 0 | 0
2226 | Story52 | C24 | 40 MPa RC Column (60 cm x 60 cm) | Column | 40MPa | Concrete Rectangular | 600 | 600 | 3600 | 2900 | 1.04 | 2554.13 | G300E | 26927466.67 | 211.28 | G300E | 0 | 0
2227 | Story52 | C25 | 40 MPa RC Column (60 cm x 60 cm) | Column | 40MPa | Concrete Rectangular | 600 | 600 | 3600 | 2900 | 1.04 | 2554.13 | G300E | 26928433.33 | 211.29 | G300E | 0 | 0
2228 | Story52 | C26 | 40 MPa RC Column (60 cm x 60 cm) | Column | 40MPa | Concrete Rectangular | 600 | 600 | 3600 | 2900 | 1.04 | 2554.13 | G300E | 58960866.67 | 462.63 | G300E | 0 | 0
2229 | Story52 | C27 | 40 MPa RC Column (60 cm x 60 cm) | Column | 40MPa | Concrete Rectangular | 600 | 600 | 3600 | 2900 | 1.04 | 2554.13 | G300E | 44632933.33 | 350.21 | G300E | 0 | 0
2230 | Story52 | C3 | 40 MPa RC Column (60 cm x 60 cm) | Column | 40MPa | Concrete Rectangular | 600 | 600 | 3600 | 2900 | 1.04 | 2554.13 | G300E | 29947333.33 | 234.98 | G300E | 0 | 0
2231 | Story52 | C30 | 40 MPa RC Column (60 cm x 60 cm) | Column | 40MPa | Concrete Rectangular | 600 | 600 | 3600 | 2900 | 1.04 | 2554.13 | G300E | 44651300 | 350.35 | G300E | 0 | 0
2232 | Story52 | C31 | 40 MPa RC Column (60 cm x 60 cm) | Column | 40MPa | Concrete Rectangular | 600 | 600 | 3600 | 2900 | 1.04 | 2554.13 | G300E | 58973433.33 | 462.73 | G300E | 0 | 0
2233 | Story52 | C32 | 40 MPa RC Column (60 cm x 60 cm) | Column | 40MPa | Concrete Rectangular | 600 | 600 | 3600 | 2900 | 1.04 | 2554.13 | G300E | 26927466.67 | 211.28 | G300E | 0 | 0
2234 | Story52 | C33 | 40 MPa RC Column (60 cm x 60 cm) | Column | 40MPa | Concrete Rectangular | 600 | 600 | 3600 | 2900 | 1.04 | 2554.13 | G300E | 27289966.67 | 214.13 | G300E | 0 | 0
2235 | Story52 | C34 | 40 MPa RC Column (60 cm x 60 cm) | Column | 40MPa | Concrete Rectangular | 600 | 600 | 3600 | 2900 | 1.04 | 2554.13 | G300E | 52505466.67 | 411.98 | G300E | 0 | 0
2236 | Story52 | C35 | 40 MPa RC Column (60 cm x 60 cm) | Column | 40MPa | Concrete Rectangular | 600 | 600 | 3600 | 2900 | 1.04 | 2554.13 | G300E | 45553200 | 357.43 | G300E | 0 | 0
2237 | Story52 | C36 | 40 MPa RC Column (60 cm x 60 cm) | Column | 40MPa | Concrete Rectangular | 600 | 600 | 3600 | 2900 | 1.04 | 2554.13 | G300E | 21983933.33 | 172.49 | G300E | 0 | 0
2238 | Story52 | C37 | 40 MPa RC Column (60 cm x 60 cm) | Column | 40MPa | Concrete Rectangular | 600 | 600 | 3600 | 2900 | 1.04 | 2554.13 | G300E | 21982000 | 172.48 | G300E | 0 | 0
2239 | Story52 | C38 | 40 MPa RC Column (60 cm x 60 cm) | Column | 40MPa | Concrete Rectangular | 600 | 600 | 3600 | 2900 | 1.04 | 2554.13 | G300E | 45553200 | 357.43 | G300E | 0 | 0
2240 | Story52 | C39 | 40 MPa RC Column (60 cm x 60 cm) | Column | 40MPa | Concrete Rectangular | 600 | 600 | 3600 | 2900 | 1.04 | 2554.13 | G300E | 52508366.67 | 412 | G300E | 0 | 0
2241 | Story52 | C4 | 40 MPa RC Column (60 cm x 60 cm) | Column | 40MPa | Concrete Rectangular | 600 | 600 | 3600 | 2900 | 1.04 | 2554.13 | G300E | 26801220 | 210.29 | G300E | 0 | 0
2242 | Story52 | C40 | 40 MPa RC Column (60 cm x 60 cm) | Column | 40MPa | Concrete Rectangular | 600 | 600 | 3600 | 2900 | 1.04 | 2554.13 | G300E | 27288033.33 | 214.11 | G300E | 0 | 0
2243 | Story52 | C41 | 40 MPa RC Column (60 cm x 60 cm) | Column | 40MPa | Concrete Rectangular | 600 | 600 | 3600 | 2900 | 1.04 | 2554.13 | G300E | 11627066.67 | 91.23 | G300E | 0 | 0
2244 | Story52 | C42 | 40 MPa RC Column (60 cm x 60 cm) | Column | 40MPa | Concrete Rectangular | 600 | 600 | 3600 | 2900 | 1.04 | 2554.13 | G300E | 28525366.67 | 223.82 | G300E | 0 | 0
2245 | Story52 | C43 | 40 MPa RC Column (60 cm x 60 cm) | Column | 40MPa | Concrete Rectangular | 600 | 600 | 3600 | 2900 | 1.04 | 2554.13 | G300E | 29926066.67 | 234.81 | G300E | 0 | 0
2246 | Story52 | C44 | 40 MPa RC Column (60 cm x 60 cm) | Column | 40MPa | Concrete Rectangular | 600 | 600 | 3600 | 2900 | 1.04 | 2554.13 | G300E | 26808180 | 210.35 | G300E | 0 | 0
2247 | Story52 | C45 | 40 MPa RC Column (60 cm x 60 cm) | Column | 40MPa | Concrete Rectangular | 600 | 600 | 3600 | 2900 | 1.04 | 2554.13 | G300E | 26807600 | 210.34 | G300E | 0 | 0
2248 | Story52 | C46 | 40 MPa RC Column (60 cm x 60 cm) | Column | 40MPa | Concrete Rectangular | 600 | 600 | 3600 | 2900 | 1.04 | 2554.13 | G300E | 29924133.33 | 234.8 | G300E | 0 | 0
2249 | Story52 | C47 | 40 MPa RC Column (60 cm x 60 cm) | Column | 40MPa | Concrete Rectangular | 600 | 600 | 3600 | 2900 | 1.04 | 2554.13 | G300E | 28526333.33 | 223.83 | G300E | 0 | 0
2250 | Story52 | C48 | 40 MPa RC Column (60 cm x 60 cm) | Column | 40MPa | Concrete Rectangular | 600 | 600 | 3600 | 2900 | 1.04 | 2554.13 | G300E | 11624166.67 | 91.21 | G300E | 0 | 0
2251 | Story52 | C5 | 40 MPa RC Column (60 cm x 60 cm) | Column | 40MPa | Concrete Rectangular | 600 | 600 | 3600 | 2900 | 1.04 | 2554.13 | G300E | 26805860 | 210.33 | G300E | 0 | 0
2252 | Story52 | C6 | 40 MPa RC Column (60 cm x 60 cm) | Column | 40MPa | Concrete Rectangular | 600 | 600 | 3600 | 2900 | 1.04 | 2554.13 | G300E | 29925100 | 234.8 | G300E | 0 | 0
2253 | Story52 | C7 | 40 MPa RC Column (60 cm x 60 cm) | Column | 40MPa | Concrete Rectangular | 600 | 600 | 3600 | 2900 | 1.04 | 2554.13 | G300E | 28526333.33 | 223.83 | G300E | 0 | 0
2254 | Story52 | C8 | 40 MPa RC Column (60 cm x 60 cm) | Column | 40MPa | Concrete Rectangular | 600 | 600 | 3600 | 2900 | 1.04 | 2554.13 | G300E | 11626100 | 91.22 | G300E | 0 | 0
2255 | Story52 | C9 | 40 MPa RC Column (60 cm x 60 cm) | Column | 40MPa | Concrete Rectangular | 600 | 600 | 3600 | 2900 | 1.04 | 2554.13 | G300E | 27284166.67 | 214.08 | G300E | 0 | 0
2256 | Story53 | C1 | 40 MPa RC Column (57.5 cm x 57.5 cm) | Column | 40MPa | Concrete Rectangular | 575 | 575 | 3306.3 | 2900 | 0.96 | 2345.72 | G300E | 20463366.67 | 160.56 | G300E | 0 | 0
2257 | Story53 | C10 | 40 MPa RC Column (57.5 cm x 57.5 cm) | Column | 40MPa | Concrete Rectangular | 575 | 575 | 3306.3 | 2900 | 0.96 | 2345.72 | G300E | 53912933.33 | 423.02 | G300E | 0 | 0
2258 | Story53 | C11 | 40 MPa RC Column (57.5 cm x 57.5 cm) | Column | 40MPa | Concrete Rectangular | 575 | 575 | 3306.3 | 2900 | 0.96 | 2345.72 | G300E | 47335733.33 | 371.41 | G300E | 0 | 0
2259 | Story53 | C12 | 40 MPa RC Column (57.5 cm x 57.5 cm) | Column | 40MPa | Concrete Rectangular | 575 | 575 | 3306.3 | 2900 | 0.96 | 2345.72 | G300E | 24928400 | 195.6 | G300E | 0 | 0
2260 | Story53 | C13 | 40 MPa RC Column (57.5 cm x 57.5 cm) | Column | 40MPa | Concrete Rectangular | 575 | 575 | 3306.3 | 2900 | 0.96 | 2345.72 | G300E | 24938066.67 | 195.67 | G300E | 0 | 0
2261 | Story53 | C14 | 40 MPa RC Column (57.5 cm x 57.5 cm) | Column | 40MPa | Concrete Rectangular | 575 | 575 | 3306.3 | 2900 | 0.96 | 2345.72 | G300E | 47304800 | 371.17 | G300E | 0 | 0
2262 | Story53 | C15 | 40 MPa RC Column (57.5 cm x 57.5 cm) | Column | 40MPa | Concrete Rectangular | 575 | 575 | 3306.3 | 2900 | 0.96 | 2345.72 | G300E | 53909066.67 | 422.99 | G300E | 0 | 0
2263 | Story53 | C16 | 40 MPa RC Column (57.5 cm x 57.5 cm) | Column | 40MPa | Concrete Rectangular | 575 | 575 | 3306.3 | 2900 | 0.96 | 2345.72 | G300E | 25170066.67 | 197.49 | G300E | 0 | 0
2264 | Story53 | C17 | 40 MPa RC Column (57.5 cm x 57.5 cm) | Column | 40MPa | Concrete Rectangular | 575 | 575 | 3306.3 | 2900 | 0.96 | 2345.72 | G300E | 29603200 | 232.28 | G300E | 0 | 0
2265 | Story53 | C18 | 40 MPa RC Column (57.5 cm x 57.5 cm) | Column | 40MPa | Concrete Rectangular | 575 | 575 | 3306.3 | 2900 | 0.96 | 2345.72 | G300E | 60317100 | 473.27 | G300E | 0 | 0
2266 | Story53 | C19 | 40 MPa RC Column (57.5 cm x 57.5 cm) | Column | 40MPa | Concrete Rectangular | 575 | 575 | 3306.3 | 2900 | 0.96 | 2345.72 | G300E | 46737366.67 | 366.72 | G300E | 0 | 0
2267 | Story53 | C2 | 40 MPa RC Column (57.5 cm x 57.5 cm) | Column | 40MPa | Concrete Rectangular | 575 | 575 | 3306.3 | 2900 | 0.96 | 2345.72 | G300E | 32024120 | 251.27 | G300E | 0 | 0
2268 | Story53 | C22 | 40 MPa RC Column (57.5 cm x 57.5 cm) | Column | 40MPa | Concrete Rectangular | 575 | 575 | 3306.3 | 2900 | 0.96 | 2345.72 | G300E | 46777000 | 367.03 | G300E | 0 | 0
2269 | Story53 | C23 | 40 MPa RC Column (57.5 cm x 57.5 cm) | Column | 40MPa | Concrete Rectangular | 575 | 575 | 3306.3 | 2900 | 0.96 | 2345.72 | G300E | 60343200 | 473.48 | G300E | 0 | 0
2270 | Story53 | C24 | 40 MPa RC Column (57.5 cm x 57.5 cm) | Column | 40MPa | Concrete Rectangular | 575 | 575 | 3306.3 | 2900 | 0.96 | 2345.72 | G300E | 29602233.33 | 232.27 | G300E | 0 | 0
2271 | Story53 | C25 | 40 MPa RC Column (57.5 cm x 57.5 cm) | Column | 40MPa | Concrete Rectangular | 575 | 575 | 3306.3 | 2900 | 0.96 | 2345.72 | G300E | 29607066.67 | 232.31 | G300E | 0 | 0
2272 | Story53 | C26 | 40 MPa RC Column (57.5 cm x 57.5 cm) | Column | 40MPa | Concrete Rectangular | 575 | 575 | 3306.3 | 2900 | 0.96 | 2345.72 | G300E | 60329666.67 | 473.37 | G300E | 0 | 0
2273 | Story53 | C27 | 40 MPa RC Column (57.5 cm x 57.5 cm) | Column | 40MPa | Concrete Rectangular | 575 | 575 | 3306.3 | 2900 | 0.96 | 2345.72 | G300E | 46756700 | 366.87 | G300E | 0 | 0
2274 | Story53 | C3 | 40 MPa RC Column (57.5 cm x 57.5 cm) | Column | 40MPa | Concrete Rectangular | 575 | 575 | 3306.3 | 2900 | 0.96 | 2345.72 | G300E | 28505066.67 | 223.66 | G300E | 0 | 0
2275 | Story53 | C30 | 40 MPa RC Column (57.5 cm x 57.5 cm) | Column | 40MPa | Concrete Rectangular | 575 | 575 | 3306.3 | 2900 | 0.96 | 2345.72 | G300E | 46777000 | 367.03 | G300E | 0 | 0
2276 | Story53 | C31 | 40 MPa RC Column (57.5 cm x 57.5 cm) | Column | 40MPa | Concrete Rectangular | 575 | 575 | 3306.3 | 2900 | 0.96 | 2345.72 | G300E | 60343200 | 473.48 | G300E | 0 | 0
2277 | Story53 | C32 | 40 MPa RC Column (57.5 cm x 57.5 cm) | Column | 40MPa | Concrete Rectangular | 575 | 575 | 3306.3 | 2900 | 0.96 | 2345.72 | G300E | 29608033.33 | 232.32 | G300E | 0 | 0
2278 | Story53 | C33 | 40 MPa RC Column (57.5 cm x 57.5 cm) | Column | 40MPa | Concrete Rectangular | 575 | 575 | 3306.3 | 2900 | 0.96 | 2345.72 | G300E | 25171033.33 | 197.5 | G300E | 0 | 0
2279 | Story53 | C34 | 40 MPa RC Column (57.5 cm x 57.5 cm) | Column | 40MPa | Concrete Rectangular | 575 | 575 | 3306.3 | 2900 | 0.96 | 2345.72 | G300E | 53906166.67 | 422.97 | G300E | 0 | 0
2280 | Story53 | C35 | 40 MPa RC Column (57.5 cm x 57.5 cm) | Column | 40MPa | Concrete Rectangular | 575 | 575 | 3306.3 | 2900 | 0.96 | 2345.72 | G300E | 47305766.67 | 371.18 | G300E | 0 | 0
2281 | Story53 | C36 | 40 MPa RC Column (57.5 cm x 57.5 cm) | Column | 40MPa | Concrete Rectangular | 575 | 575 | 3306.3 | 2900 | 0.96 | 2345.72 | G300E | 24949666.67 | 195.76 | G300E | 0 | 0
2282 | Story53 | C37 | 40 MPa RC Column (57.5 cm x 57.5 cm) | Column | 40MPa | Concrete Rectangular | 575 | 575 | 3306.3 | 2900 | 0.96 | 2345.72 | G300E | 24947733.33 | 195.75 | G300E | 0 | 0
2283 | Story53 | C38 | 40 MPa RC Column (57.5 cm x 57.5 cm) | Column | 40MPa | Concrete Rectangular | 575 | 575 | 3306.3 | 2900 | 0.96 | 2345.72 | G300E | 47304800 | 371.17 | G300E | 0 | 0
2284 | Story53 | C39 | 40 MPa RC Column (57.5 cm x 57.5 cm) | Column | 40MPa | Concrete Rectangular | 575 | 575 | 3306.3 | 2900 | 0.96 | 2345.72 | G300E | 53908100 | 422.98 | G300E | 0 | 0
2285 | Story53 | C4 | 40 MPa RC Column (57.5 cm x 57.5 cm) | Column | 40MPa | Concrete Rectangular | 575 | 575 | 3306.3 | 2900 | 0.96 | 2345.72 | G300E | 28269200 | 221.81 | G300E | 0 | 0
2286 | Story53 | C40 | 40 MPa RC Column (57.5 cm x 57.5 cm) | Column | 40MPa | Concrete Rectangular | 575 | 575 | 3306.3 | 2900 | 0.96 | 2345.72 | G300E | 25168133.33 | 197.48 | G300E | 0 | 0
2287 | Story53 | C41 | 40 MPa RC Column (57.5 cm x 57.5 cm) | Column | 40MPa | Concrete Rectangular | 575 | 575 | 3306.3 | 2900 | 0.96 | 2345.72 | G300E | 20462400 | 160.56 | G300E | 0 | 0
2288 | Story53 | C42 | 40 MPa RC Column (57.5 cm x 57.5 cm) | Column | 40MPa | Concrete Rectangular | 575 | 575 | 3306.3 | 2900 | 0.96 | 2345.72 | G300E | 32016000 | 251.21 | G300E | 0 | 0
2289 | Story53 | C43 | 40 MPa RC Column (57.5 cm x 57.5 cm) | Column | 40MPa | Concrete Rectangular | 575 | 575 | 3306.3 | 2900 | 0.96 | 2345.72 | G300E | 28481866.67 | 223.48 | G300E | 0 | 0
2290 | Story53 | C44 | 40 MPa RC Column (57.5 cm x 57.5 cm) | Column | 40MPa | Concrete Rectangular | 575 | 575 | 3306.3 | 2900 | 0.96 | 2345.72 | G300E | 28278866.67 | 221.89 | G300E | 0 | 0
2291 | Story53 | C45 | 40 MPa RC Column (57.5 cm x 57.5 cm) | Column | 40MPa | Concrete Rectangular | 575 | 575 | 3306.3 | 2900 | 0.96 | 2345.72 | G300E | 28277900 | 221.88 | G300E | 0 | 0
2292 | Story53 | C46 | 40 MPa RC Column (57.5 cm x 57.5 cm) | Column | 40MPa | Concrete Rectangular | 575 | 575 | 3306.3 | 2900 | 0.96 | 2345.72 | G300E | 28479933.33 | 223.46 | G300E | 0 | 0
2293 | Story53 | C47 | 40 MPa RC Column (57.5 cm x 57.5 cm) | Column | 40MPa | Concrete Rectangular | 575 | 575 | 3306.3 | 2900 | 0.96 | 2345.72 | G300E | 32014260 | 251.2 | G300E | 0 | 0
2294 | Story53 | C48 | 40 MPa RC Column (57.5 cm x 57.5 cm) | Column | 40MPa | Concrete Rectangular | 575 | 575 | 3306.3 | 2900 | 0.96 | 2345.72 | G300E | 20458533.33 | 160.53 | G300E | 0 | 0
2295 | Story53 | C5 | 40 MPa RC Column (57.5 cm x 57.5 cm) | Column | 40MPa | Concrete Rectangular | 575 | 575 | 3306.3 | 2900 | 0.96 | 2345.72 | G300E | 28276933.33 | 221.87 | G300E | 0 | 0
2296 | Story53 | C6 | 40 MPa RC Column (57.5 cm x 57.5 cm) | Column | 40MPa | Concrete Rectangular | 575 | 575 | 3306.3 | 2900 | 0.96 | 2345.72 | G300E | 28481866.67 | 223.48 | G300E | 0 | 0
2297 | Story53 | C7 | 40 MPa RC Column (57.5 cm x 57.5 cm) | Column | 40MPa | Concrete Rectangular | 575 | 575 | 3306.3 | 2900 | 0.96 | 2345.72 | G300E | 32014840 | 251.2 | G300E | 0 | 0
2298 | Story53 | C8 | 40 MPa RC Column (57.5 cm x 57.5 cm) | Column | 40MPa | Concrete Rectangular | 575 | 575 | 3306.3 | 2900 | 0.96 | 2345.72 | G300E | 20460466.67 | 160.54 | G300E | 0 | 0
2299 | Story53 | C9 | 40 MPa RC Column (57.5 cm x 57.5 cm) | Column | 40MPa | Concrete Rectangular | 575 | 575 | 3306.3 | 2900 | 0.96 | 2345.72 | G300E | 25172000 | 197.51 | G300E | 0 | 0
2300 | Story54 | C1 | 40 MPa RC Column (57.5 cm x 57.5 cm) | Column | 40MPa | Concrete Rectangular | 575 | 575 | 3306.3 | 2900 | 0.96 | 2345.72 | G300E | 15750866.67 | 123.59 | G300E | 0 | 0
2301 | Story54 | C10 | 40 MPa RC Column (57.5 cm x 57.5 cm) | Column | 40MPa | Concrete Rectangular | 575 | 575 | 3306.3 | 2900 | 0.96 | 2345.72 | G300E | 44667733.33 | 350.48 | G300E | 0 | 0
2302 | Story54 | C11 | 40 MPa RC Column (57.5 cm x 57.5 cm) | Column | 40MPa | Concrete Rectangular | 575 | 575 | 3306.3 | 2900 | 0.96 | 2345.72 | G300E | 38281933.33 | 300.37 | G300E | 0 | 0
2303 | Story54 | C12 | 40 MPa RC Column (57.5 cm x 57.5 cm) | Column | 40MPa | Concrete Rectangular | 575 | 575 | 3306.3 | 2900 | 0.96 | 2345.72 | G300E | 19449333.33 | 152.61 | G300E | 0 | 0
2304 | Story54 | C13 | 40 MPa RC Column (57.5 cm x 57.5 cm) | Column | 40MPa | Concrete Rectangular | 575 | 575 | 3306.3 | 2900 | 0.96 | 2345.72 | G300E | 19449333.33 | 152.61 | G300E | 0 | 0
2305 | Story54 | C14 | 40 MPa RC Column (57.5 cm x 57.5 cm) | Column | 40MPa | Concrete Rectangular | 575 | 575 | 3306.3 | 2900 | 0.96 | 2345.72 | G300E | 38257766.67 | 300.18 | G300E | 0 | 0
2306 | Story54 | C15 | 40 MPa RC Column (57.5 cm x 57.5 cm) | Column | 40MPa | Concrete Rectangular | 575 | 575 | 3306.3 | 2900 | 0.96 | 2345.72 | G300E | 44668700 | 350.49 | G300E | 0 | 0
2307 | Story54 | C16 | 40 MPa RC Column (57.5 cm x 57.5 cm) | Column | 40MPa | Concrete Rectangular | 575 | 575 | 3306.3 | 2900 | 0.96 | 2345.72 | G300E | 15166033.33 | 119 | G300E | 0 | 0
2308 | Story54 | C17 | 40 MPa RC Column (57.5 cm x 57.5 cm) | Column | 40MPa | Concrete Rectangular | 575 | 575 | 3306.3 | 2900 | 0.96 | 2345.72 | G300E | 24795000 | 194.55 | G300E | 0 | 0
2309 | Story54 | C18 | 40 MPa RC Column (57.5 cm x 57.5 cm) | Column | 40MPa | Concrete Rectangular | 575 | 575 | 3306.3 | 2900 | 0.96 | 2345.72 | G300E | 50545066.67 | 396.6 | G300E | 0 | 0
2310 | Story54 | C19 | 40 MPa RC Column (57.5 cm x 57.5 cm) | Column | 40MPa | Concrete Rectangular | 575 | 575 | 3306.3 | 2900 | 0.96 | 2345.72 | G300E | 41371400 | 324.62 | G300E | 0 | 0
2311 | Story54 | C2 | 40 MPa RC Column (57.5 cm x 57.5 cm) | Column | 40MPa | Concrete Rectangular | 575 | 575 | 3306.3 | 2900 | 0.96 | 2345.72 | G300E | 21624333.33 | 169.67 | G300E | 0 | 0
2312 | Story54 | C22 | 40 MPa RC Column (57.5 cm x 57.5 cm) | Column | 40MPa | Concrete Rectangular | 575 | 575 | 3306.3 | 2900 | 0.96 | 2345.72 | G300E | 41405233.33 | 324.88 | G300E | 0 | 0
2313 | Story54 | C23 | 40 MPa RC Column (57.5 cm x 57.5 cm) | Column | 40MPa | Concrete Rectangular | 575 | 575 | 3306.3 | 2900 | 0.96 | 2345.72 | G300E | 50568266.67 | 396.78 | G300E | 0 | 0
2314 | Story54 | C24 | 40 MPa RC Column (57.5 cm x 57.5 cm) | Column | 40MPa | Concrete Rectangular | 575 | 575 | 3306.3 | 2900 | 0.96 | 2345.72 | G300E | 24800800 | 194.6 | G300E | 0 | 0
2315 | Story54 | C25 | 40 MPa RC Column (57.5 cm x 57.5 cm) | Column | 40MPa | Concrete Rectangular | 575 | 575 | 3306.3 | 2900 | 0.96 | 2345.72 | G300E | 24798866.67 | 194.58 | G300E | 0 | 0
2316 | Story54 | C26 | 40 MPa RC Column (57.5 cm x 57.5 cm) | Column | 40MPa | Concrete Rectangular | 575 | 575 | 3306.3 | 2900 | 0.96 | 2345.72 | G300E | 50556666.67 | 396.69 | G300E | 0 | 0
2317 | Story54 | C27 | 40 MPa RC Column (57.5 cm x 57.5 cm) | Column | 40MPa | Concrete Rectangular | 575 | 575 | 3306.3 | 2900 | 0.96 | 2345.72 | G300E | 41384933.33 | 324.72 | G300E | 0 | 0
2318 | Story54 | C3 | 40 MPa RC Column (57.5 cm x 57.5 cm) | Column | 40MPa | Concrete Rectangular | 575 | 575 | 3306.3 | 2900 | 0.96 | 2345.72 | G300E | 18932940 | 148.55 | G300E | 0 | 0
2319 | Story54 | C30 | 40 MPa RC Column (57.5 cm x 57.5 cm) | Column | 40MPa | Concrete Rectangular | 575 | 575 | 3306.3 | 2900 | 0.96 | 2345.72 | G300E | 41405233.33 | 324.88 | G300E | 0 | 0
2320 | Story54 | C31 | 40 MPa RC Column (57.5 cm x 57.5 cm) | Column | 40MPa | Concrete Rectangular | 575 | 575 | 3306.3 | 2900 | 0.96 | 2345.72 | G300E | 50568266.67 | 396.78 | G300E | 0 | 0
2321 | Story54 | C32 | 40 MPa RC Column (57.5 cm x 57.5 cm) | Column | 40MPa | Concrete Rectangular | 575 | 575 | 3306.3 | 2900 | 0.96 | 2345.72 | G300E | 24800800 | 194.6 | G300E | 0 | 0
2322 | Story54 | C33 | 40 MPa RC Column (57.5 cm x 57.5 cm) | Column | 40MPa | Concrete Rectangular | 575 | 575 | 3306.3 | 2900 | 0.96 | 2345.72 | G300E | 15168933.33 | 119.02 | G300E | 0 | 0
2323 | Story54 | C34 | 40 MPa RC Column (57.5 cm x 57.5 cm) | Column | 40MPa | Concrete Rectangular | 575 | 575 | 3306.3 | 2900 | 0.96 | 2345.72 | G300E | 44666766.67 | 350.47 | G300E | 0 | 0
2324 | Story54 | C35 | 40 MPa RC Column (57.5 cm x 57.5 cm) | Column | 40MPa | Concrete Rectangular | 575 | 575 | 3306.3 | 2900 | 0.96 | 2345.72 | G300E | 38256800 | 300.18 | G300E | 0 | 0
2325 | Story54 | C36 | 40 MPa RC Column (57.5 cm x 57.5 cm) | Column | 40MPa | Concrete Rectangular | 575 | 575 | 3306.3 | 2900 | 0.96 | 2345.72 | G300E | 19456100 | 152.66 | G300E | 0 | 0
2326 | Story54 | C37 | 40 MPa RC Column (57.5 cm x 57.5 cm) | Column | 40MPa | Concrete Rectangular | 575 | 575 | 3306.3 | 2900 | 0.96 | 2345.72 | G300E | 19457066.67 | 152.67 | G300E | 0 | 0
2327 | Story54 | C38 | 40 MPa RC Column (57.5 cm x 57.5 cm) | Column | 40MPa | Concrete Rectangular | 575 | 575 | 3306.3 | 2900 | 0.96 | 2345.72 | G300E | 38257766.67 | 300.18 | G300E | 0 | 0
2328 | Story54 | C39 | 40 MPa RC Column (57.5 cm x 57.5 cm) | Column | 40MPa | Concrete Rectangular | 575 | 575 | 3306.3 | 2900 | 0.96 | 2345.72 | G300E | 44666766.67 | 350.47 | G300E | 0 | 0
2329 | Story54 | C4 | 40 MPa RC Column (57.5 cm x 57.5 cm) | Column | 40MPa | Concrete Rectangular | 575 | 575 | 3306.3 | 2900 | 0.96 | 2345.72 | G300E | 20922533.33 | 164.17 | G300E | 0 | 0
2330 | Story54 | C40 | 40 MPa RC Column (57.5 cm x 57.5 cm) | Column | 40MPa | Concrete Rectangular | 575 | 575 | 3306.3 | 2900 | 0.96 | 2345.72 | G300E | 15164100 | 118.98 | G300E | 0 | 0
2331 | Story54 | C41 | 40 MPa RC Column (57.5 cm x 57.5 cm) | Column | 40MPa | Concrete Rectangular | 575 | 575 | 3306.3 | 2900 | 0.96 | 2345.72 | G300E | 15748933.33 | 123.57 | G300E | 0 | 0
2332 | Story54 | C42 | 40 MPa RC Column (57.5 cm x 57.5 cm) | Column | 40MPa | Concrete Rectangular | 575 | 575 | 3306.3 | 2900 | 0.96 | 2345.72 | G300E | 21626266.67 | 169.69 | G300E | 0 | 0
2333 | Story54 | C43 | 40 MPa RC Column (57.5 cm x 57.5 cm) | Column | 40MPa | Concrete Rectangular | 575 | 575 | 3306.3 | 2900 | 0.96 | 2345.72 | G300E | 18913800 | 148.4 | G300E | 0 | 0
2334 | Story54 | C44 | 40 MPa RC Column (57.5 cm x 57.5 cm) | Column | 40MPa | Concrete Rectangular | 575 | 575 | 3306.3 | 2900 | 0.96 | 2345.72 | G300E | 20936066.67 | 164.27 | G300E | 0 | 0
2335 | Story54 | C45 | 40 MPa RC Column (57.5 cm x 57.5 cm) | Column | 40MPa | Concrete Rectangular | 575 | 575 | 3306.3 | 2900 | 0.96 | 2345.72 | G300E | 20934133.33 | 164.26 | G300E | 0 | 0
2336 | Story54 | C46 | 40 MPa RC Column (57.5 cm x 57.5 cm) | Column | 40MPa | Concrete Rectangular | 575 | 575 | 3306.3 | 2900 | 0.96 | 2345.72 | G300E | 18910900 | 148.38 | G300E | 0 | 0
2337 | Story54 | C47 | 40 MPa RC Column (57.5 cm x 57.5 cm) | Column | 40MPa | Concrete Rectangular | 575 | 575 | 3306.3 | 2900 | 0.96 | 2345.72 | G300E | 21624333.33 | 169.67 | G300E | 0 | 0
2338 | Story54 | C48 | 40 MPa RC Column (57.5 cm x 57.5 cm) | Column | 40MPa | Concrete Rectangular | 575 | 575 | 3306.3 | 2900 | 0.96 | 2345.72 | G300E | 15746033.33 | 123.55 | G300E | 0 | 0
2339 | Story54 | C5 | 40 MPa RC Column (57.5 cm x 57.5 cm) | Column | 40MPa | Concrete Rectangular | 575 | 575 | 3306.3 | 2900 | 0.96 | 2345.72 | G300E | 20931233.33 | 164.23 | G300E | 0 | 0
2340 | Story54 | C6 | 40 MPa RC Column (57.5 cm x 57.5 cm) | Column | 40MPa | Concrete Rectangular | 575 | 575 | 3306.3 | 2900 | 0.96 | 2345.72 | G300E | 18912640 | 148.4 | G300E | 0 | 0
2341 | Story54 | C7 | 40 MPa RC Column (57.5 cm x 57.5 cm) | Column | 40MPa | Concrete Rectangular | 575 | 575 | 3306.3 | 2900 | 0.96 | 2345.72 | G300E | 21627233.33 | 169.7 | G300E | 0 | 0
2342 | Story54 | C8 | 40 MPa RC Column (57.5 cm x 57.5 cm) | Column | 40MPa | Concrete Rectangular | 575 | 575 | 3306.3 | 2900 | 0.96 | 2345.72 | G300E | 15748933.33 | 123.57 | G300E | 0 | 0
2343 | Story54 | C9 | 40 MPa RC Column (57.5 cm x 57.5 cm) | Column | 40MPa | Concrete Rectangular | 575 | 575 | 3306.3 | 2900 | 0.96 | 2345.72 | G300E | 15167966.67 | 119.01 | G300E | 0 | 0
2344 | Story55 | C1 | 40 MPa RC Column (55 cm x 55 cm) | Column | 40MPa | Concrete Rectangular | 550 | 550 | 3025 | 2900 | 0.88 | 2146.18 | G300E | 21459033.33 | 168.38 | G300E | 0 | 0
2345 | Story55 | C10 | 40 MPa RC Column (55 cm x 55 cm) | Column | 40MPa | Concrete Rectangular | 550 | 550 | 3025 | 2900 | 0.88 | 2146.18 | G300E | 46345866.67 | 363.65 | G300E | 0 | 0
2346 | Story55 | C11 | 40 MPa RC Column (55 cm x 55 cm) | Column | 40MPa | Concrete Rectangular | 550 | 550 | 3025 | 2900 | 0.88 | 2146.18 | G300E | 39824733.33 | 312.48 | G300E | 0 | 0
2347 | Story55 | C12 | 40 MPa RC Column (55 cm x 55 cm) | Column | 40MPa | Concrete Rectangular | 550 | 550 | 3025 | 2900 | 0.88 | 2146.18 | G300E | 20963133.33 | 164.48 | G300E | 0 | 0
2348 | Story55 | C13 | 40 MPa RC Column (55 cm x 55 cm) | Column | 40MPa | Concrete Rectangular | 550 | 550 | 3025 | 2900 | 0.88 | 2146.18 | G300E | 20971833.33 | 164.55 | G300E | 0 | 0
2349 | Story55 | C14 | 40 MPa RC Column (55 cm x 55 cm) | Column | 40MPa | Concrete Rectangular | 550 | 550 | 3025 | 2900 | 0.88 | 2146.18 | G300E | 39796700 | 312.26 | G300E | 0 | 0
2350 | Story55 | C15 | 40 MPa RC Column (55 cm x 55 cm) | Column | 40MPa | Concrete Rectangular | 550 | 550 | 3025 | 2900 | 0.88 | 2146.18 | G300E | 46344900 | 363.64 | G300E | 0 | 0
2351 | Story55 | C16 | 40 MPa RC Column (55 cm x 55 cm) | Column | 40MPa | Concrete Rectangular | 550 | 550 | 3025 | 2900 | 0.88 | 2146.18 | G300E | 24135733.33 | 189.38 | G300E | 0 | 0
2352 | Story55 | C17 | 40 MPa RC Column (55 cm x 55 cm) | Column | 40MPa | Concrete Rectangular | 550 | 550 | 3025 | 2900 | 0.88 | 2146.18 | G300E | 19960700 | 156.62 | G300E | 0 | 0
2353 | Story55 | C18 | 40 MPa RC Column (55 cm x 55 cm) | Column | 40MPa | Concrete Rectangular | 550 | 550 | 3025 | 2900 | 0.88 | 2146.18 | G300E | 51079633.33 | 400.79 | G300E | 0 | 0
2354 | Story55 | C19 | 40 MPa RC Column (55 cm x 55 cm) | Column | 40MPa | Concrete Rectangular | 550 | 550 | 3025 | 2900 | 0.88 | 2146.18 | G300E | 42871666.67 | 336.39 | G300E | 0 | 0
2355 | Story55 | C2 | 40 MPa RC Column (55 cm x 55 cm) | Column | 40MPa | Concrete Rectangular | 550 | 550 | 3025 | 2900 | 0.88 | 2146.18 | G300E | 26568640 | 208.47 | G300E | 0 | 0
2356 | Story55 | C22 | 40 MPa RC Column (55 cm x 55 cm) | Column | 40MPa | Concrete Rectangular | 550 | 550 | 3025 | 2900 | 0.88 | 2146.18 | G300E | 42900666.67 | 336.61 | G300E | 0 | 0
2357 | Story55 | C23 | 40 MPa RC Column (55 cm x 55 cm) | Column | 40MPa | Concrete Rectangular | 550 | 550 | 3025 | 2900 | 0.88 | 2146.18 | G300E | 51099933.33 | 400.95 | G300E | 0 | 0
2358 | Story55 | C24 | 40 MPa RC Column (55 cm x 55 cm) | Column | 40MPa | Concrete Rectangular | 550 | 550 | 3025 | 2900 | 0.88 | 2146.18 | G300E | 19961666.67 | 156.63 | G300E | 0 | 0
2359 | Story55 | C25 | 40 MPa RC Column (55 cm x 55 cm) | Column | 40MPa | Concrete Rectangular | 550 | 550 | 3025 | 2900 | 0.88 | 2146.18 | G300E | 19961666.67 | 156.63 | G300E | 0 | 0
2360 | Story55 | C26 | 40 MPa RC Column (55 cm x 55 cm) | Column | 40MPa | Concrete Rectangular | 550 | 550 | 3025 | 2900 | 0.88 | 2146.18 | G300E | 51090266.67 | 400.87 | G300E | 0 | 0
2361 | Story55 | C27 | 40 MPa RC Column (55 cm x 55 cm) | Column | 40MPa | Concrete Rectangular | 550 | 550 | 3025 | 2900 | 0.88 | 2146.18 | G300E | 42881333.33 | 336.46 | G300E | 0 | 0
2362 | Story55 | C3 | 40 MPa RC Column (55 cm x 55 cm) | Column | 40MPa | Concrete Rectangular | 550 | 550 | 3025 | 2900 | 0.88 | 2146.18 | G300E | 26294300 | 206.31 | G300E | 0 | 0
2363 | Story55 | C30 | 40 MPa RC Column (55 cm x 55 cm) | Column | 40MPa | Concrete Rectangular | 550 | 550 | 3025 | 2900 | 0.88 | 2146.18 | G300E | 42900666.67 | 336.61 | G300E | 0 | 0
2364 | Story55 | C31 | 40 MPa RC Column (55 cm x 55 cm) | Column | 40MPa | Concrete Rectangular | 550 | 550 | 3025 | 2900 | 0.88 | 2146.18 | G300E | 51099933.33 | 400.95 | G300E | 0 | 0
2365 | Story55 | C32 | 40 MPa RC Column (55 cm x 55 cm) | Column | 40MPa | Concrete Rectangular | 550 | 550 | 3025 | 2900 | 0.88 | 2146.18 | G300E | 19961666.67 | 156.63 | G300E | 0 | 0
2366 | Story55 | C33 | 40 MPa RC Column (55 cm x 55 cm) | Column | 40MPa | Concrete Rectangular | 550 | 550 | 3025 | 2900 | 0.88 | 2146.18 | G300E | 24140566.67 | 189.42 | G300E | 0 | 0
2367 | Story55 | C34 | 40 MPa RC Column (55 cm x 55 cm) | Column | 40MPa | Concrete Rectangular | 550 | 550 | 3025 | 2900 | 0.88 | 2146.18 | G300E | 46342000 | 363.62 | G300E | 0 | 0
2368 | Story55 | C35 | 40 MPa RC Column (55 cm x 55 cm) | Column | 40MPa | Concrete Rectangular | 550 | 550 | 3025 | 2900 | 0.88 | 2146.18 | G300E | 39797666.67 | 312.27 | G300E | 0 | 0
2369 | Story55 | C36 | 40 MPa RC Column (55 cm x 55 cm) | Column | 40MPa | Concrete Rectangular | 550 | 550 | 3025 | 2900 | 0.88 | 2146.18 | G300E | 20980533.33 | 164.62 | G300E | 0 | 0
2370 | Story55 | C37 | 40 MPa RC Column (55 cm x 55 cm) | Column | 40MPa | Concrete Rectangular | 550 | 550 | 3025 | 2900 | 0.88 | 2146.18 | G300E | 20979566.67 | 164.61 | G300E | 0 | 0
2371 | Story55 | C38 | 40 MPa RC Column (55 cm x 55 cm) | Column | 40MPa | Concrete Rectangular | 550 | 550 | 3025 | 2900 | 0.88 | 2146.18 | G300E | 39797666.67 | 312.27 | G300E | 0 | 0
2372 | Story55 | C39 | 40 MPa RC Column (55 cm x 55 cm) | Column | 40MPa | Concrete Rectangular | 550 | 550 | 3025 | 2900 | 0.88 | 2146.18 | G300E | 46344900 | 363.64 | G300E | 0 | 0
2373 | Story55 | C4 | 40 MPa RC Column (55 cm x 55 cm) | Column | 40MPa | Concrete Rectangular | 550 | 550 | 3025 | 2900 | 0.88 | 2146.18 | G300E | 21854400 | 171.48 | G300E | 0 | 0
2374 | Story55 | C40 | 40 MPa RC Column (55 cm x 55 cm) | Column | 40MPa | Concrete Rectangular | 550 | 550 | 3025 | 2900 | 0.88 | 2146.18 | G300E | 24125100 | 189.29 | G300E | 0 | 0
2375 | Story55 | C41 | 40 MPa RC Column (55 cm x 55 cm) | Column | 40MPa | Concrete Rectangular | 550 | 550 | 3025 | 2900 | 0.88 | 2146.18 | G300E | 21454200 | 168.34 | G300E | 0 | 0
2376 | Story55 | C42 | 40 MPa RC Column (55 cm x 55 cm) | Column | 40MPa | Concrete Rectangular | 550 | 550 | 3025 | 2900 | 0.88 | 2146.18 | G300E | 26512380 | 208.03 | G300E | 0 | 0
2377 | Story55 | C43 | 40 MPa RC Column (55 cm x 55 cm) | Column | 40MPa | Concrete Rectangular | 550 | 550 | 3025 | 2900 | 0.88 | 2146.18 | G300E | 26301066.67 | 206.37 | G300E | 0 | 0
2378 | Story55 | C44 | 40 MPa RC Column (55 cm x 55 cm) | Column | 40MPa | Concrete Rectangular | 550 | 550 | 3025 | 2900 | 0.88 | 2146.18 | G300E | 21857300 | 171.5 | G300E | 0 | 0
2379 | Story55 | C45 | 40 MPa RC Column (55 cm x 55 cm) | Column | 40MPa | Concrete Rectangular | 550 | 550 | 3025 | 2900 | 0.88 | 2146.18 | G300E | 21855366.67 | 171.49 | G300E | 0 | 0
2380 | Story55 | C46 | 40 MPa RC Column (55 cm x 55 cm) | Column | 40MPa | Concrete Rectangular | 550 | 550 | 3025 | 2900 | 0.88 | 2146.18 | G300E | 26299133.33 | 206.35 | G300E | 0 | 0
2381 | Story55 | C47 | 40 MPa RC Column (55 cm x 55 cm) | Column | 40MPa | Concrete Rectangular | 550 | 550 | 3025 | 2900 | 0.88 | 2146.18 | G300E | 26511800 | 208.02 | G300E | 0 | 0
2382 | Story55 | C48 | 40 MPa RC Column (55 cm x 55 cm) | Column | 40MPa | Concrete Rectangular | 550 | 550 | 3025 | 2900 | 0.88 | 2146.18 | G300E | 21452266.67 | 168.32 | G300E | 0 | 0
2383 | Story55 | C5 | 40 MPa RC Column (55 cm x 55 cm) | Column | 40MPa | Concrete Rectangular | 550 | 550 | 3025 | 2900 | 0.88 | 2146.18 | G300E | 21854400 | 171.48 | G300E | 0 | 0
2384 | Story55 | C6 | 40 MPa RC Column (55 cm x 55 cm) | Column | 40MPa | Concrete Rectangular | 550 | 550 | 3025 | 2900 | 0.88 | 2146.18 | G300E | 26301066.67 | 206.37 | G300E | 0 | 0
2385 | Story55 | C7 | 40 MPa RC Column (55 cm x 55 cm) | Column | 40MPa | Concrete Rectangular | 550 | 550 | 3025 | 2900 | 0.88 | 2146.18 | G300E | 26512380 | 208.03 | G300E | 0 | 0
2386 | Story55 | C8 | 40 MPa RC Column (55 cm x 55 cm) | Column | 40MPa | Concrete Rectangular | 550 | 550 | 3025 | 2900 | 0.88 | 2146.18 | G300E | 21454200 | 168.34 | G300E | 0 | 0
2387 | Story55 | C9 | 40 MPa RC Column (55 cm x 55 cm) | Column | 40MPa | Concrete Rectangular | 550 | 550 | 3025 | 2900 | 0.88 | 2146.18 | G300E | 24122200 | 189.27 | G300E | 0 | 0
2388 | Story56 | C1 | 40 MPa RC Column (55 cm x 55 cm) | Column | 40MPa | Concrete Rectangular | 550 | 550 | 3025 | 2900 | 0.88 | 2146.18 | G300E | 18333800 | 143.85 | G300E | 0 | 0
2389 | Story56 | C10 | 40 MPa RC Column (55 cm x 55 cm) | Column | 40MPa | Concrete Rectangular | 550 | 550 | 3025 | 2900 | 0.88 | 2146.18 | G300E | 36671466.67 | 287.74 | G300E | 0 | 0
2390 | Story56 | C11 | 40 MPa RC Column (55 cm x 55 cm) | Column | 40MPa | Concrete Rectangular | 550 | 550 | 3025 | 2900 | 0.88 | 2146.18 | G300E | 30847300 | 242.04 | G300E | 0 | 0
2391 | Story56 | C12 | 40 MPa RC Column (55 cm x 55 cm) | Column | 40MPa | Concrete Rectangular | 550 | 550 | 3025 | 2900 | 0.88 | 2146.18 | G300E | 16744600 | 131.38 | G300E | 0 | 0
2392 | Story56 | C13 | 40 MPa RC Column (55 cm x 55 cm) | Column | 40MPa | Concrete Rectangular | 550 | 550 | 3025 | 2900 | 0.88 | 2146.18 | G300E | 16742666.67 | 131.37 | G300E | 0 | 0
2393 | Story56 | C14 | 40 MPa RC Column (55 cm x 55 cm) | Column | 40MPa | Concrete Rectangular | 550 | 550 | 3025 | 2900 | 0.88 | 2146.18 | G300E | 30827000 | 241.88 | G300E | 0 | 0
2394 | Story56 | C15 | 40 MPa RC Column (55 cm x 55 cm) | Column | 40MPa | Concrete Rectangular | 550 | 550 | 3025 | 2900 | 0.88 | 2146.18 | G300E | 36672433.33 | 287.75 | G300E | 0 | 0
2395 | Story56 | C16 | 40 MPa RC Column (55 cm x 55 cm) | Column | 40MPa | Concrete Rectangular | 550 | 550 | 3025 | 2900 | 0.88 | 2146.18 | G300E | 19272433.33 | 151.22 | G300E | 0 | 0
2396 | Story56 | C17 | 40 MPa RC Column (55 cm x 55 cm) | Column | 40MPa | Concrete Rectangular | 550 | 550 | 3025 | 2900 | 0.88 | 2146.18 | G300E | 16807433.33 | 131.88 | G300E | 0 | 0
2397 | Story56 | C18 | 40 MPa RC Column (55 cm x 55 cm) | Column | 40MPa | Concrete Rectangular | 550 | 550 | 3025 | 2900 | 0.88 | 2146.18 | G300E | 41546366.67 | 325.99 | G300E | 0 | 0
2398 | Story56 | C19 | 40 MPa RC Column (55 cm x 55 cm) | Column | 40MPa | Concrete Rectangular | 550 | 550 | 3025 | 2900 | 0.88 | 2146.18 | G300E | 37137400 | 291.39 | G300E | 0 | 0
2399 | Story56 | C2 | 40 MPa RC Column (55 cm x 55 cm) | Column | 40MPa | Concrete Rectangular | 550 | 550 | 3025 | 2900 | 0.88 | 2146.18 | G300E | 19909466.67 | 156.22 | G300E | 0 | 0
2400 | Story56 | C22 | 40 MPa RC Column (55 cm x 55 cm) | Column | 40MPa | Concrete Rectangular | 550 | 550 | 3025 | 2900 | 0.88 | 2146.18 | G300E | 37160600 | 291.58 | G300E | 0 | 0
2401 | Story56 | C23 | 40 MPa RC Column (55 cm x 55 cm) | Column | 40MPa | Concrete Rectangular | 550 | 550 | 3025 | 2900 | 0.88 | 2146.18 | G300E | 41568600 | 326.16 | G300E | 0 | 0
2402 | Story56 | C24 | 40 MPa RC Column (55 cm x 55 cm) | Column | 40MPa | Concrete Rectangular | 550 | 550 | 3025 | 2900 | 0.88 | 2146.18 | G300E | 16802600 | 131.84 | G300E | 0 | 0
2403 | Story56 | C25 | 40 MPa RC Column (55 cm x 55 cm) | Column | 40MPa | Concrete Rectangular | 550 | 550 | 3025 | 2900 | 0.88 | 2146.18 | G300E | 16797766.67 | 131.8 | G300E | 0 | 0
2404 | Story56 | C26 | 40 MPa RC Column (55 cm x 55 cm) | Column | 40MPa | Concrete Rectangular | 550 | 550 | 3025 | 2900 | 0.88 | 2146.18 | G300E | 41556033.33 | 326.06 | G300E | 0 | 0
2405 | Story56 | C27 | 40 MPa RC Column (55 cm x 55 cm) | Column | 40MPa | Concrete Rectangular | 550 | 550 | 3025 | 2900 | 0.88 | 2146.18 | G300E | 37142233.33 | 291.43 | G300E | 0 | 0
2406 | Story56 | C3 | 40 MPa RC Column (55 cm x 55 cm) | Column | 40MPa | Concrete Rectangular | 550 | 550 | 3025 | 2900 | 0.88 | 2146.18 | G300E | 21715200 | 170.39 | G300E | 0 | 0
2407 | Story56 | C30 | 40 MPa RC Column (55 cm x 55 cm) | Column | 40MPa | Concrete Rectangular | 550 | 550 | 3025 | 2900 | 0.88 | 2146.18 | G300E | 37160600 | 291.58 | G300E | 0 | 0
2408 | Story56 | C31 | 40 MPa RC Column (55 cm x 55 cm) | Column | 40MPa | Concrete Rectangular | 550 | 550 | 3025 | 2900 | 0.88 | 2146.18 | G300E | 41568600 | 326.16 | G300E | 0 | 0
2409 | Story56 | C32 | 40 MPa RC Column (55 cm x 55 cm) | Column | 40MPa | Concrete Rectangular | 550 | 550 | 3025 | 2900 | 0.88 | 2146.18 | G300E | 16808400 | 131.88 | G300E | 0 | 0
2410 | Story56 | C33 | 40 MPa RC Column (55 cm x 55 cm) | Column | 40MPa | Concrete Rectangular | 550 | 550 | 3025 | 2900 | 0.88 | 2146.18 | G300E | 19272433.33 | 151.22 | G300E | 0 | 0
2411 | Story56 | C34 | 40 MPa RC Column (55 cm x 55 cm) | Column | 40MPa | Concrete Rectangular | 550 | 550 | 3025 | 2900 | 0.88 | 2146.18 | G300E | 36670500 | 287.73 | G300E | 0 | 0
2412 | Story56 | C35 | 40 MPa RC Column (55 cm x 55 cm) | Column | 40MPa | Concrete Rectangular | 550 | 550 | 3025 | 2900 | 0.88 | 2146.18 | G300E | 30826033.33 | 241.87 | G300E | 0 | 0
2413 | Story56 | C36 | 40 MPa RC Column (55 cm x 55 cm) | Column | 40MPa | Concrete Rectangular | 550 | 550 | 3025 | 2900 | 0.88 | 2146.18 | G300E | 16746533.33 | 131.4 | G300E | 0 | 0
2414 | Story56 | C37 | 40 MPa RC Column (55 cm x 55 cm) | Column | 40MPa | Concrete Rectangular | 550 | 550 | 3025 | 2900 | 0.88 | 2146.18 | G300E | 16747500 | 131.41 | G300E | 0 | 0
2415 | Story56 | C38 | 40 MPa RC Column (55 cm x 55 cm) | Column | 40MPa | Concrete Rectangular | 550 | 550 | 3025 | 2900 | 0.88 | 2146.18 | G300E | 30827000 | 241.88 | G300E | 0 | 0
2416 | Story56 | C39 | 40 MPa RC Column (55 cm x 55 cm) | Column | 40MPa | Concrete Rectangular | 550 | 550 | 3025 | 2900 | 0.88 | 2146.18 | G300E | 36672433.33 | 287.75 | G300E | 0 | 0
2417 | Story56 | C4 | 40 MPa RC Column (55 cm x 55 cm) | Column | 40MPa | Concrete Rectangular | 550 | 550 | 3025 | 2900 | 0.88 | 2146.18 | G300E | 15189620 | 119.18 | G300E | 0 | 0
2418 | Story56 | C40 | 40 MPa RC Column (55 cm x 55 cm) | Column | 40MPa | Concrete Rectangular | 550 | 550 | 3025 | 2900 | 0.88 | 2146.18 | G300E | 19270500 | 151.2 | G300E | 0 | 0
2419 | Story56 | C41 | 40 MPa RC Column (55 cm x 55 cm) | Column | 40MPa | Concrete Rectangular | 550 | 550 | 3025 | 2900 | 0.88 | 2146.18 | G300E | 18330900 | 143.83 | G300E | 0 | 0
2420 | Story56 | C42 | 40 MPa RC Column (55 cm x 55 cm) | Column | 40MPa | Concrete Rectangular | 550 | 550 | 3025 | 2900 | 0.88 | 2146.18 | G300E | 19841800 | 155.69 | G300E | 0 | 0
2421 | Story56 | C43 | 40 MPa RC Column (55 cm x 55 cm) | Column | 40MPa | Concrete Rectangular | 550 | 550 | 3025 | 2900 | 0.88 | 2146.18 | G300E | 21699733.33 | 170.26 | G300E | 0 | 0
2422 | Story56 | C44 | 40 MPa RC Column (55 cm x 55 cm) | Column | 40MPa | Concrete Rectangular | 550 | 550 | 3025 | 2900 | 0.88 | 2146.18 | G300E | 15196000 | 119.23 | G300E | 0 | 0
2423 | Story56 | C45 | 40 MPa RC Column (55 cm x 55 cm) | Column | 40MPa | Concrete Rectangular | 550 | 550 | 3025 | 2900 | 0.88 | 2146.18 | G300E | 15195420 | 119.23 | G300E | 0 | 0
2424 | Story56 | C46 | 40 MPa RC Column (55 cm x 55 cm) | Column | 40MPa | Concrete Rectangular | 550 | 550 | 3025 | 2900 | 0.88 | 2146.18 | G300E | 21698766.67 | 170.26 | G300E | 0 | 0
2425 | Story56 | C47 | 40 MPa RC Column (55 cm x 55 cm) | Column | 40MPa | Concrete Rectangular | 550 | 550 | 3025 | 2900 | 0.88 | 2146.18 | G300E | 19842766.67 | 155.69 | G300E | 0 | 0
2426 | Story56 | C48 | 40 MPa RC Column (55 cm x 55 cm) | Column | 40MPa | Concrete Rectangular | 550 | 550 | 3025 | 2900 | 0.88 | 2146.18 | G300E | 18328000 | 143.81 | G300E | 0 | 0
2427 | Story56 | C5 | 40 MPa RC Column (55 cm x 55 cm) | Column | 40MPa | Concrete Rectangular | 550 | 550 | 3025 | 2900 | 0.88 | 2146.18 | G300E | 15193680 | 119.22 | G300E | 0 | 0
2428 | Story56 | C6 | 40 MPa RC Column (55 cm x 55 cm) | Column | 40MPa | Concrete Rectangular | 550 | 550 | 3025 | 2900 | 0.88 | 2146.18 | G300E | 21697800 | 170.25 | G300E | 0 | 0
2429 | Story56 | C7 | 40 MPa RC Column (55 cm x 55 cm) | Column | 40MPa | Concrete Rectangular | 550 | 550 | 3025 | 2900 | 0.88 | 2146.18 | G300E | 19842766.67 | 155.69 | G300E | 0 | 0
2430 | Story56 | C8 | 40 MPa RC Column (55 cm x 55 cm) | Column | 40MPa | Concrete Rectangular | 550 | 550 | 3025 | 2900 | 0.88 | 2146.18 | G300E | 18328966.67 | 143.82 | G300E | 0 | 0
2431 | Story56 | C9 | 40 MPa RC Column (55 cm x 55 cm) | Column | 40MPa | Concrete Rectangular | 550 | 550 | 3025 | 2900 | 0.88 | 2146.18 | G300E | 19258900 | 151.11 | G300E | 0 | 0
2432 | Story56 | D17 | 40 MPa RC Column (97.5 cm x 97.5 cm) | Column | 40MPa | Concrete Rectangular | 975 | 975 | 9506.3 | 30680.4 | 29.17 | 71353.04 | G300E | 1789142866.2 | 14038.28 | G300E | 0 | 0
2433 | Story56 | D18 | 40 MPa RC Column (92.5 cm x 92.5 cm) | Column | 40MPa | Concrete Rectangular | 925 | 925 | 8556.3 | 25104.8 | 21.48 | 52551.18 | G300E | 1426176491.13 | 11190.31 | G300E | 0 | 0
2434 | Story56 | D19 | 40 MPa RC Column (92.5 cm x 92.5 cm) | Column | 40MPa | Concrete Rectangular | 925 | 925 | 8556.3 | 30680.4 | 26.25 | 64222.43 | G300E | 1651442413.13 | 12957.83 | G300E | 0 | 0
2435 | Story56 | D20 | 40 MPa RC Column (92.5 cm x 92.5 cm) | Column | 40MPa | Concrete Rectangular | 925 | 925 | 8556.3 | 30680.4 | 26.25 | 64222.43 | G300E | 1652356007.27 | 12965 | G300E | 0 | 0
2436 | Story56 | D21 | 40 MPa RC Column (97.5 cm x 97.5 cm) | Column | 40MPa | Concrete Rectangular | 975 | 975 | 9506.3 | 30680.4 | 29.17 | 71353.04 | G300E | 1789004804.4 | 14037.2 | G300E | 0 | 0
2437 | Story56 | D22 | 40 MPa RC Column (92.5 cm x 92.5 cm) | Column | 40MPa | Concrete Rectangular | 925 | 925 | 8556.3 | 25104.8 | 21.48 | 52551.18 | G300E | 1426266450 | 11191.02 | G300E | 0 | 0
2438 | Story56 | D23 | 40 MPa RC Column (92.5 cm x 92.5 cm) | Column | 40MPa | Concrete Rectangular | 925 | 925 | 8556.3 | 25104.8 | 21.48 | 52551.18 | G300E | 1428421278.67 | 11207.92 | G300E | 0 | 0
2439 | Story56 | D24 | 40 MPa RC Column (92.5 cm x 92.5 cm) | Column | 40MPa | Concrete Rectangular | 925 | 925 | 8556.3 | 25104.8 | 21.48 | 52551.18 | G300E | 1428415002.47 | 11207.87 | G300E | 0 | 0
2440 | Story56 | D25 | 40 MPa RC Column (92.5 cm x 92.5 cm) | Column | 40MPa | Concrete Rectangular | 925 | 925 | 8556.3 | 25104.8 | 21.48 | 52551.18 | G300E | 1428373161.13 | 11207.55 | G300E | 0 | 0
2441 | Story56 | D26 | 40 MPa RC Column (92.5 cm x 92.5 cm) | Column | 40MPa | Concrete Rectangular | 925 | 925 | 8556.3 | 25104.8 | 21.48 | 52551.18 | G300E | 1428389897.67 | 11207.68 | G300E | 0 | 0
2442 | Story56 | D27 | 40 MPa RC Column (92.5 cm x 92.5 cm) | Column | 40MPa | Concrete Rectangular | 925 | 925 | 8556.3 | 25104.8 | 21.48 | 52551.18 | G300E | 1426096992.6 | 11189.69 | G300E | 0 | 0
2443 | Story56 | D28 | 40 MPa RC Column (97.5 cm x 97.5 cm) | Column | 40MPa | Concrete Rectangular | 975 | 975 | 9506.3 | 30680.4 | 29.17 | 71353.04 | G300E | 1789280928 | 14039.36 | G300E | 0 | 0
2444 | Story56 | D29 | 40 MPa RC Column (92.5 cm x 92.5 cm) | Column | 40MPa | Concrete Rectangular | 925 | 925 | 8556.3 | 30680.4 | 26.25 | 64222.43 | G300E | 1651650358.07 | 12959.46 | G300E | 0 | 0
2445 | Story56 | D30 | 40 MPa RC Column (92.5 cm x 92.5 cm) | Column | 40MPa | Concrete Rectangular | 925 | 925 | 8556.3 | 30680.4 | 26.25 | 64222.43 | G300E | 1651923072.73 | 12961.6 | G300E | 0 | 0
2446 | Story56 | D31 | 40 MPa RC Column (92.5 cm x 92.5 cm) | Column | 40MPa | Concrete Rectangular | 925 | 925 | 8556.3 | 25104.8 | 21.48 | 52551.18 | G300E | 1426120005.33 | 11189.87 | G300E | 0 | 0
2447 | Story56 | D32 | 40 MPa RC Column (97.5 cm x 97.5 cm) | Column | 40MPa | Concrete Rectangular | 975 | 975 | 9506.3 | 30680.4 | 29.17 | 71353.04 | G300E | 1789142866.2 | 14038.28 | G300E | 0 | 0
2448 | Story57 | C1 | 40 MPa RC Column (55 cm x 55 cm) | Column | 40MPa | Concrete Rectangular | 550 | 550 | 3025 | 2900 | 0.88 | 2146.18 | G300E | 8772500 | 68.83 | G300E | 0 | 0
2449 | Story57 | C10 | 40 MPa RC Column (55 cm x 55 cm) | Column | 40MPa | Concrete Rectangular | 550 | 550 | 3025 | 2900 | 0.88 | 2146.18 | G300E | 26577533.33 | 208.54 | G300E | 0 | 0
2450 | Story57 | C11 | 40 MPa RC Column (55 cm x 55 cm) | Column | 40MPa | Concrete Rectangular | 550 | 550 | 3025 | 2900 | 0.88 | 2146.18 | G300E | 21452266.67 | 168.32 | G300E | 0 | 0
2451 | Story57 | C12 | 40 MPa RC Column (55 cm x 55 cm) | Column | 40MPa | Concrete Rectangular | 550 | 550 | 3025 | 2900 | 0.88 | 2146.18 | G300E | 13449233.33 | 105.53 | G300E | 0 | 0
2452 | Story57 | C13 | 40 MPa RC Column (55 cm x 55 cm) | Column | 40MPa | Concrete Rectangular | 550 | 550 | 3025 | 2900 | 0.88 | 2146.18 | G300E | 13447300 | 105.51 | G300E | 0 | 0
2453 | Story57 | C14 | 40 MPa RC Column (55 cm x 55 cm) | Column | 40MPa | Concrete Rectangular | 550 | 550 | 3025 | 2900 | 0.88 | 2146.18 | G300E | 21436800 | 168.2 | G300E | 0 | 0
2454 | Story57 | C15 | 40 MPa RC Column (55 cm x 55 cm) | Column | 40MPa | Concrete Rectangular | 550 | 550 | 3025 | 2900 | 0.88 | 2146.18 | G300E | 26576566.67 | 208.53 | G300E | 0 | 0
2455 | Story57 | C16 | 40 MPa RC Column (55 cm x 55 cm) | Column | 40MPa | Concrete Rectangular | 550 | 550 | 3025 | 2900 | 0.88 | 2146.18 | G300E | 12346266.67 | 96.87 | G300E | 0 | 0
2456 | Story57 | C17 | 40 MPa RC Column (55 cm x 55 cm) | Column | 40MPa | Concrete Rectangular | 550 | 550 | 3025 | 2900 | 0.88 | 2146.18 | G300E | 11957666.67 | 93.82 | G300E | 0 | 0
2457 | Story57 | C18 | 40 MPa RC Column (55 cm x 55 cm) | Column | 40MPa | Concrete Rectangular | 550 | 550 | 3025 | 2900 | 0.88 | 2146.18 | G300E | 31715366.67 | 248.85 | G300E | 0 | 0
2458 | Story57 | C19 | 40 MPa RC Column (55 cm x 55 cm) | Column | 40MPa | Concrete Rectangular | 550 | 550 | 3025 | 2900 | 0.88 | 2146.18 | G300E | 31313233.33 | 245.7 | G300E | 340798.33 | 2.67
2459 | Story57 | C2 | 40 MPa RC Column (55 cm x 55 cm) | Column | 40MPa | Concrete Rectangular | 550 | 550 | 3025 | 2900 | 0.88 | 2146.18 | G300E | 12503833.33 | 98.11 | G300E | 0 | 0
2460 | Story57 | C22 | 40 MPa RC Column (55 cm x 55 cm) | Column | 40MPa | Concrete Rectangular | 550 | 550 | 3025 | 2900 | 0.88 | 2146.18 | G300E | 31322900 | 245.77 | G300E | 340798.33 | 2.67
2461 | Story57 | C23 | 40 MPa RC Column (55 cm x 55 cm) | Column | 40MPa | Concrete Rectangular | 550 | 550 | 3025 | 2900 | 0.88 | 2146.18 | G300E | 31732766.67 | 248.99 | G300E | 0 | 0
2462 | Story57 | C24 | 40 MPa RC Column (55 cm x 55 cm) | Column | 40MPa | Concrete Rectangular | 550 | 550 | 3025 | 2900 | 0.88 | 2146.18 | G300E | 11962500 | 93.86 | G300E | 0 | 0
2463 | Story57 | C25 | 40 MPa RC Column (55 cm x 55 cm) | Column | 40MPa | Concrete Rectangular | 550 | 550 | 3025 | 2900 | 0.88 | 2146.18 | G300E | 11960566.67 | 93.85 | G300E | 0 | 0
2464 | Story57 | C26 | 40 MPa RC Column (55 cm x 55 cm) | Column | 40MPa | Concrete Rectangular | 550 | 550 | 3025 | 2900 | 0.88 | 2146.18 | G300E | 31723100 | 248.91 | G300E | 0 | 0
2465 | Story57 | C27 | 40 MPa RC Column (55 cm x 55 cm) | Column | 40MPa | Concrete Rectangular | 550 | 550 | 3025 | 2900 | 0.88 | 2146.18 | G300E | 31309366.67 | 245.66 | G300E | 340798.33 | 2.67
2466 | Story57 | C3 | 40 MPa RC Column (55 cm x 55 cm) | Column | 40MPa | Concrete Rectangular | 550 | 550 | 3025 | 2900 | 0.88 | 2146.18 | G300E | 13558466.67 | 106.38 | G300E | 0 | 0
2467 | Story57 | C30 | 40 MPa RC Column (55 cm x 55 cm) | Column | 40MPa | Concrete Rectangular | 550 | 550 | 3025 | 2900 | 0.88 | 2146.18 | G300E | 31322900 | 245.77 | G300E | 340798.33 | 2.67
2468 | Story57 | C31 | 40 MPa RC Column (55 cm x 55 cm) | Column | 40MPa | Concrete Rectangular | 550 | 550 | 3025 | 2900 | 0.88 | 2146.18 | G300E | 31732766.67 | 248.99 | G300E | 0 | 0
2469 | Story57 | C32 | 40 MPa RC Column (55 cm x 55 cm) | Column | 40MPa | Concrete Rectangular | 550 | 550 | 3025 | 2900 | 0.88 | 2146.18 | G300E | 11962500 | 93.86 | G300E | 0 | 0
2470 | Story57 | C33 | 40 MPa RC Column (55 cm x 55 cm) | Column | 40MPa | Concrete Rectangular | 550 | 550 | 3025 | 2900 | 0.88 | 2146.18 | G300E | 12346266.67 | 96.87 | G300E | 0 | 0
2471 | Story57 | C34 | 40 MPa RC Column (55 cm x 55 cm) | Column | 40MPa | Concrete Rectangular | 550 | 550 | 3025 | 2900 | 0.88 | 2146.18 | G300E | 26573666.67 | 208.51 | G300E | 0 | 0
2472 | Story57 | C35 | 40 MPa RC Column (55 cm x 55 cm) | Column | 40MPa | Concrete Rectangular | 550 | 550 | 3025 | 2900 | 0.88 | 2146.18 | G300E | 21434866.67 | 168.19 | G300E | 0 | 0
2473 | Story57 | C36 | 40 MPa RC Column (55 cm x 55 cm) | Column | 40MPa | Concrete Rectangular | 550 | 550 | 3025 | 2900 | 0.88 | 2146.18 | G300E | 13443433.33 | 105.48 | G300E | 0 | 0
2474 | Story57 | C37 | 40 MPa RC Column (55 cm x 55 cm) | Column | 40MPa | Concrete Rectangular | 550 | 550 | 3025 | 2900 | 0.88 | 2146.18 | G300E | 13445366.67 | 105.5 | G300E | 0 | 0
2475 | Story57 | C38 | 40 MPa RC Column (55 cm x 55 cm) | Column | 40MPa | Concrete Rectangular | 550 | 550 | 3025 | 2900 | 0.88 | 2146.18 | G300E | 21435833.33 | 168.19 | G300E | 0 | 0
2476 | Story57 | C39 | 40 MPa RC Column (55 cm x 55 cm) | Column | 40MPa | Concrete Rectangular | 550 | 550 | 3025 | 2900 | 0.88 | 2146.18 | G300E | 26576566.67 | 208.53 | G300E | 0 | 0
2477 | Story57 | C4 | 40 MPa RC Column (55 cm x 55 cm) | Column | 40MPa | Concrete Rectangular | 550 | 550 | 3025 | 2900 | 0.88 | 2146.18 | G300E | 9732400 | 76.36 | G300E | 0 | 0
2478 | Story57 | C40 | 40 MPa RC Column (55 cm x 55 cm) | Column | 40MPa | Concrete Rectangular | 550 | 550 | 3025 | 2900 | 0.88 | 2146.18 | G300E | 12346266.67 | 96.87 | G300E | 0 | 0
2479 | Story57 | C41 | 40 MPa RC Column (55 cm x 55 cm) | Column | 40MPa | Concrete Rectangular | 550 | 550 | 3025 | 2900 | 0.88 | 2146.18 | G300E | 8772500 | 68.83 | G300E | 0 | 0
2480 | Story57 | C42 | 40 MPa RC Column (55 cm x 55 cm) | Column | 40MPa | Concrete Rectangular | 550 | 550 | 3025 | 2900 | 0.88 | 2146.18 | G300E | 12466133.33 | 97.81 | G300E | 0 | 0
2481 | Story57 | C43 | 40 MPa RC Column (55 cm x 55 cm) | Column | 40MPa | Concrete Rectangular | 550 | 550 | 3025 | 2900 | 0.88 | 2146.18 | G300E | 13533333.33 | 106.19 | G300E | 0 | 0
2482 | Story57 | C44 | 40 MPa RC Column (55 cm x 55 cm) | Column | 40MPa | Concrete Rectangular | 550 | 550 | 3025 | 2900 | 0.88 | 2146.18 | G300E | 9737620 | 76.4 | G300E | 0 | 0
2483 | Story57 | C45 | 40 MPa RC Column (55 cm x 55 cm) | Column | 40MPa | Concrete Rectangular | 550 | 550 | 3025 | 2900 | 0.88 | 2146.18 | G300E | 9737040 | 76.4 | G300E | 0 | 0
2484 | Story57 | C46 | 40 MPa RC Column (55 cm x 55 cm) | Column | 40MPa | Concrete Rectangular | 550 | 550 | 3025 | 2900 | 0.88 | 2146.18 | G300E | 13533333.33 | 106.19 | G300E | 0 | 0
2485 | Story57 | C47 | 40 MPa RC Column (55 cm x 55 cm) | Column | 40MPa | Concrete Rectangular | 550 | 550 | 3025 | 2900 | 0.88 | 2146.18 | G300E | 12467100 | 97.82 | G300E | 0 | 0
2486 | Story57 | C48 | 40 MPa RC Column (55 cm x 55 cm) | Column | 40MPa | Concrete Rectangular | 550 | 550 | 3025 | 2900 | 0.88 | 2146.18 | G300E | 8772500 | 68.83 | G300E | 0 | 0
2487 | Story57 | C5 | 40 MPa RC Column (55 cm x 55 cm) | Column | 40MPa | Concrete Rectangular | 550 | 550 | 3025 | 2900 | 0.88 | 2146.18 | G300E | 9735300 | 76.39 | G300E | 0 | 0
2488 | Story57 | C6 | 40 MPa RC Column (55 cm x 55 cm) | Column | 40MPa | Concrete Rectangular | 550 | 550 | 3025 | 2900 | 0.88 | 2146.18 | G300E | 13532366.67 | 106.18 | G300E | 0 | 0
2489 | Story57 | C7 | 40 MPa RC Column (55 cm x 55 cm) | Column | 40MPa | Concrete Rectangular | 550 | 550 | 3025 | 2900 | 0.88 | 2146.18 | G300E | 12467100 | 97.82 | G300E | 0 | 0
2490 | Story57 | C8 | 40 MPa RC Column (55 cm x 55 cm) | Column | 40MPa | Concrete Rectangular | 550 | 550 | 3025 | 2900 | 0.88 | 2146.18 | G300E | 8772500 | 68.83 | G300E | 0 | 0
2491 | Story57 | C9 | 40 MPa RC Column (55 cm x 55 cm) | Column | 40MPa | Concrete Rectangular | 550 | 550 | 3025 | 2900 | 0.88 | 2146.18 | G300E | 12339500 | 96.82 | G300E | 0 | 0
2492 | Story58 | C1 | 40 MPa RC Column (55 cm x 55 cm) | Column | 40MPa | Concrete Rectangular | 550 | 550 | 3025 | 2900 | 0.88 | 2146.18 | G300E | 8772500 | 68.83 | G300E | 0 | 0
2493 | Story58 | C10 | 40 MPa RC Column (55 cm x 55 cm) | Column | 40MPa | Concrete Rectangular | 550 | 550 | 3025 | 2900 | 0.88 | 2146.18 | G300E | 17630066.67 | 138.33 | G300E | 0 | 0
2494 | Story58 | C11 | 40 MPa RC Column (55 cm x 55 cm) | Column | 40MPa | Concrete Rectangular | 550 | 550 | 3025 | 2900 | 0.88 | 2146.18 | G300E | 12719400 | 99.8 | G300E | 0 | 0
2495 | Story58 | C12 | 40 MPa RC Column (55 cm x 55 cm) | Column | 40MPa | Concrete Rectangular | 550 | 550 | 3025 | 2900 | 0.88 | 2146.18 | G300E | 12340466.67 | 96.83 | G300E | 0 | 0
2496 | Story58 | C13 | 40 MPa RC Column (55 cm x 55 cm) | Column | 40MPa | Concrete Rectangular | 550 | 550 | 3025 | 2900 | 0.88 | 2146.18 | G300E | 12337566.67 | 96.81 | G300E | 0 | 0
2497 | Story58 | C14 | 40 MPa RC Column (55 cm x 55 cm) | Column | 40MPa | Concrete Rectangular | 550 | 550 | 3025 | 2900 | 0.88 | 2146.18 | G300E | 12709733.33 | 99.73 | G300E | 0 | 0
2498 | Story58 | C15 | 40 MPa RC Column (55 cm x 55 cm) | Column | 40MPa | Concrete Rectangular | 550 | 550 | 3025 | 2900 | 0.88 | 2146.18 | G300E | 17634900 | 138.37 | G300E | 0 | 0
2499 | Story58 | C16 | 40 MPa RC Column (55 cm x 55 cm) | Column | 40MPa | Concrete Rectangular | 550 | 550 | 3025 | 2900 | 0.88 | 2146.18 | G300E | 8772500 | 68.83 | G300E | 0 | 0
2500 | Story58 | C17 | 40 MPa RC Column (55 cm x 55 cm) | Column | 40MPa | Concrete Rectangular | 550 | 550 | 3025 | 2900 | 0.88 | 2146.18 | G300E | 8772500 | 68.83 | G300E | 0 | 0
2501 | Story58 | C18 | 40 MPa RC Column (55 cm x 55 cm) | Column | 40MPa | Concrete Rectangular | 550 | 550 | 3025 | 2900 | 0.88 | 2146.18 | G300E | 22240100 | 174.5 | G300E | 0 | 0
2502 | Story58 | C19 | 40 MPa RC Column (55 cm x 55 cm) | Column | 40MPa | Concrete Rectangular | 550 | 550 | 3025 | 2900 | 0.88 | 2146.18 | G300E | 29141133.33 | 228.65 | G300E | 340798.33 | 2.67
2503 | Story58 | C2 | 40 MPa RC Column (55 cm x 55 cm) | Column | 40MPa | Concrete Rectangular | 550 | 550 | 3025 | 2900 | 0.88 | 2146.18 | G300E | 10225980 | 80.24 | G300E | 0 | 0
2504 | Story58 | C22 | 40 MPa RC Column (55 cm x 55 cm) | Column | 40MPa | Concrete Rectangular | 550 | 550 | 3025 | 2900 | 0.88 | 2146.18 | G300E | 29145966.67 | 228.69 | G300E | 340798.33 | 2.67
2505 | Story58 | C23 | 40 MPa RC Column (55 cm x 55 cm) | Column | 40MPa | Concrete Rectangular | 550 | 550 | 3025 | 2900 | 0.88 | 2146.18 | G300E | 22257500 | 174.64 | G300E | 0 | 0
2506 | Story58 | C24 | 40 MPa RC Column (55 cm x 55 cm) | Column | 40MPa | Concrete Rectangular | 550 | 550 | 3025 | 2900 | 0.88 | 2146.18 | G300E | 8772500 | 68.83 | G300E | 0 | 0
2507 | Story58 | C25 | 40 MPa RC Column (55 cm x 55 cm) | Column | 40MPa | Concrete Rectangular | 550 | 550 | 3025 | 2900 | 0.88 | 2146.18 | G300E | 8772500 | 68.83 | G300E | 0 | 0
2508 | Story58 | C26 | 40 MPa RC Column (55 cm x 55 cm) | Column | 40MPa | Concrete Rectangular | 550 | 550 | 3025 | 2900 | 0.88 | 2146.18 | G300E | 22248800 | 174.57 | G300E | 0 | 0
2509 | Story58 | C27 | 40 MPa RC Column (55 cm x 55 cm) | Column | 40MPa | Concrete Rectangular | 550 | 550 | 3025 | 2900 | 0.88 | 2146.18 | G300E | 29132433.33 | 228.58 | G300E | 340798.33 | 2.67
2510 | Story58 | C3 | 40 MPa RC Column (55 cm x 55 cm) | Column | 40MPa | Concrete Rectangular | 550 | 550 | 3025 | 2900 | 0.88 | 2146.18 | G300E | 8772500 | 68.83 | G300E | 0 | 0
2511 | Story58 | C30 | 40 MPa RC Column (55 cm x 55 cm) | Column | 40MPa | Concrete Rectangular | 550 | 550 | 3025 | 2900 | 0.88 | 2146.18 | G300E | 29145966.67 | 228.69 | G300E | 340798.33 | 2.67
2512 | Story58 | C31 | 40 MPa RC Column (55 cm x 55 cm) | Column | 40MPa | Concrete Rectangular | 550 | 550 | 3025 | 2900 | 0.88 | 2146.18 | G300E | 22257500 | 174.64 | G300E | 0 | 0
2513 | Story58 | C32 | 40 MPa RC Column (55 cm x 55 cm) | Column | 40MPa | Concrete Rectangular | 550 | 550 | 3025 | 2900 | 0.88 | 2146.18 | G300E | 8772500 | 68.83 | G300E | 0 | 0
2514 | Story58 | C33 | 40 MPa RC Column (55 cm x 55 cm) | Column | 40MPa | Concrete Rectangular | 550 | 550 | 3025 | 2900 | 0.88 | 2146.18 | G300E | 8772500 | 68.83 | G300E | 0 | 0
2515 | Story58 | C34 | 40 MPa RC Column (55 cm x 55 cm) | Column | 40MPa | Concrete Rectangular | 550 | 550 | 3025 | 2900 | 0.88 | 2146.18 | G300E | 17630066.67 | 138.33 | G300E | 0 | 0
2516 | Story58 | C35 | 40 MPa RC Column (55 cm x 55 cm) | Column | 40MPa | Concrete Rectangular | 550 | 550 | 3025 | 2900 | 0.88 | 2146.18 | G300E | 12706833.33 | 99.7 | G300E | 0 | 0
2517 | Story58 | C36 | 40 MPa RC Column (55 cm x 55 cm) | Column | 40MPa | Concrete Rectangular | 550 | 550 | 3025 | 2900 | 0.88 | 2146.18 | G300E | 12332733.33 | 96.77 | G300E | 0 | 0
2518 | Story58 | C37 | 40 MPa RC Column (55 cm x 55 cm) | Column | 40MPa | Concrete Rectangular | 550 | 550 | 3025 | 2900 | 0.88 | 2146.18 | G300E | 12334666.67 | 96.78 | G300E | 0 | 0
2519 | Story58 | C38 | 40 MPa RC Column (55 cm x 55 cm) | Column | 40MPa | Concrete Rectangular | 550 | 550 | 3025 | 2900 | 0.88 | 2146.18 | G300E | 12708766.67 | 99.72 | G300E | 0 | 0
2520 | Story58 | C39 | 40 MPa RC Column (55 cm x 55 cm) | Column | 40MPa | Concrete Rectangular | 550 | 550 | 3025 | 2900 | 0.88 | 2146.18 | G300E | 17632966.67 | 138.35 | G300E | 0 | 0
2521 | Story58 | C4 | 40 MPa RC Column (55 cm x 55 cm) | Column | 40MPa | Concrete Rectangular | 550 | 550 | 3025 | 2900 | 0.88 | 2146.18 | G300E | 8772500 | 68.83 | G300E | 0 | 0
2522 | Story58 | C40 | 40 MPa RC Column (55 cm x 55 cm) | Column | 40MPa | Concrete Rectangular | 550 | 550 | 3025 | 2900 | 0.88 | 2146.18 | G300E | 8772500 | 68.83 | G300E | 0 | 0
2523 | Story58 | C41 | 40 MPa RC Column (55 cm x 55 cm) | Column | 40MPa | Concrete Rectangular | 550 | 550 | 3025 | 2900 | 0.88 | 2146.18 | G300E | 8772500 | 68.83 | G300E | 0 | 0
2524 | Story58 | C42 | 40 MPa RC Column (55 cm x 55 cm) | Column | 40MPa | Concrete Rectangular | 550 | 550 | 3025 | 2900 | 0.88 | 2146.18 | G300E | 10201620 | 80.05 | G300E | 0 | 0
2525 | Story58 | C43 | 40 MPa RC Column (55 cm x 55 cm) | Column | 40MPa | Concrete Rectangular | 550 | 550 | 3025 | 2900 | 0.88 | 2146.18 | G300E | 8772500 | 68.83 | G300E | 0 | 0
2526 | Story58 | C44 | 40 MPa RC Column (55 cm x 55 cm) | Column | 40MPa | Concrete Rectangular | 550 | 550 | 3025 | 2900 | 0.88 | 2146.18 | G300E | 8772500 | 68.83 | G300E | 0 | 0
2527 | Story58 | C45 | 40 MPa RC Column (55 cm x 55 cm) | Column | 40MPa | Concrete Rectangular | 550 | 550 | 3025 | 2900 | 0.88 | 2146.18 | G300E | 8772500 | 68.83 | G300E | 0 | 0
2528 | Story58 | C46 | 40 MPa RC Column (55 cm x 55 cm) | Column | 40MPa | Concrete Rectangular | 550 | 550 | 3025 | 2900 | 0.88 | 2146.18 | G300E | 8772500 | 68.83 | G300E | 0 | 0
2529 | Story58 | C47 | 40 MPa RC Column (55 cm x 55 cm) | Column | 40MPa | Concrete Rectangular | 550 | 550 | 3025 | 2900 | 0.88 | 2146.18 | G300E | 10202200 | 80.05 | G300E | 0 | 0
2530 | Story58 | C48 | 40 MPa RC Column (55 cm x 55 cm) | Column | 40MPa | Concrete Rectangular | 550 | 550 | 3025 | 2900 | 0.88 | 2146.18 | G300E | 8772500 | 68.83 | G300E | 0 | 0
2531 | Story58 | C5 | 40 MPa RC Column (55 cm x 55 cm) | Column | 40MPa | Concrete Rectangular | 550 | 550 | 3025 | 2900 | 0.88 | 2146.18 | G300E | 8772500 | 68.83 | G300E | 0 | 0
2532 | Story58 | C6 | 40 MPa RC Column (55 cm x 55 cm) | Column | 40MPa | Concrete Rectangular | 550 | 550 | 3025 | 2900 | 0.88 | 2146.18 | G300E | 8772500 | 68.83 | G300E | 0 | 0
2533 | Story58 | C7 | 40 MPa RC Column (55 cm x 55 cm) | Column | 40MPa | Concrete Rectangular | 550 | 550 | 3025 | 2900 | 0.88 | 2146.18 | G300E | 10202200 | 80.05 | G300E | 0 | 0
2534 | Story58 | C8 | 40 MPa RC Column (55 cm x 55 cm) | Column | 40MPa | Concrete Rectangular | 550 | 550 | 3025 | 2900 | 0.88 | 2146.18 | G300E | 8772500 | 68.83 | G300E | 0 | 0
2535 | Story58 | C9 | 40 MPa RC Column (55 cm x 55 cm) | Column | 40MPa | Concrete Rectangular | 550 | 550 | 3025 | 2900 | 0.88 | 2146.18 | G300E | 8772500 | 68.83 | G300E | 0 | 0
2536 | Story59 | C1 | 40 MPa RC Column (52.5 cm x 52.5 cm) | Column | 40MPa | Concrete Rectangular | 525 | 525 | 2756.3 | 2900 | 0.8 | 1955.5 | G300E | 7992400 | 62.71 | G300E | 0 | 0
2537 | Story59 | C10 | 40 MPa RC Column (52.5 cm x 52.5 cm) | Column | 40MPa | Concrete Rectangular | 525 | 525 | 2756.3 | 2900 | 0.8 | 1955.5 | G300E | 18728200 | 146.95 | G300E | 0 | 0
2538 | Story59 | C11 | 40 MPa RC Column (52.5 cm x 52.5 cm) | Column | 40MPa | Concrete Rectangular | 525 | 525 | 2756.3 | 2900 | 0.8 | 1955.5 | G300E | 14005066.67 | 109.89 | G300E | 0 | 0
2539 | Story59 | C12 | 40 MPa RC Column (52.5 cm x 52.5 cm) | Column | 40MPa | Concrete Rectangular | 525 | 525 | 2756.3 | 2900 | 0.8 | 1955.5 | G300E | 12676866.67 | 99.47 | G300E | 0 | 0
2540 | Story59 | C13 | 40 MPa RC Column (52.5 cm x 52.5 cm) | Column | 40MPa | Concrete Rectangular | 525 | 525 | 2756.3 | 2900 | 0.8 | 1955.5 | G300E | 12674933.33 | 99.45 | G300E | 0 | 0
2541 | Story59 | C14 | 40 MPa RC Column (52.5 cm x 52.5 cm) | Column | 40MPa | Concrete Rectangular | 525 | 525 | 2756.3 | 2900 | 0.8 | 1955.5 | G300E | 14004100 | 109.88 | G300E | 0 | 0
2542 | Story59 | C15 | 40 MPa RC Column (52.5 cm x 52.5 cm) | Column | 40MPa | Concrete Rectangular | 525 | 525 | 2756.3 | 2900 | 0.8 | 1955.5 | G300E | 18734000 | 146.99 | G300E | 0 | 0
2543 | Story59 | C16 | 40 MPa RC Column (52.5 cm x 52.5 cm) | Column | 40MPa | Concrete Rectangular | 525 | 525 | 2756.3 | 2900 | 0.8 | 1955.5 | G300E | 7992400 | 62.71 | G300E | 0 | 0
2544 | Story59 | C17 | 40 MPa RC Column (52.5 cm x 52.5 cm) | Column | 40MPa | Concrete Rectangular | 525 | 525 | 2756.3 | 2900 | 0.8 | 1955.5 | G300E | 12023400 | 94.34 | G300E | 0 | 0
2545 | Story59 | C18 | 40 MPa RC Column (52.5 cm x 52.5 cm) | Column | 40MPa | Concrete Rectangular | 525 | 525 | 2756.3 | 2900 | 0.8 | 1955.5 | G300E | 22462433.33 | 176.25 | G300E | 0 | 0
2546 | Story59 | C19 | 40 MPa RC Column (52.5 cm x 52.5 cm) | Column | 40MPa | Concrete Rectangular | 525 | 525 | 2756.3 | 2900 | 0.8 | 1955.5 | G300E | 29328666.67 | 230.12 | G300E | 310590 | 2.44
2547 | Story59 | C2 | 40 MPa RC Column (52.5 cm x 52.5 cm) | Column | 40MPa | Concrete Rectangular | 525 | 525 | 2756.3 | 2900 | 0.8 | 1955.5 | G300E | 8464133.33 | 66.41 | G300E | 0 | 0
2548 | Story59 | C22 | 40 MPa RC Column (52.5 cm x 52.5 cm) | Column | 40MPa | Concrete Rectangular | 525 | 525 | 2756.3 | 2900 | 0.8 | 1955.5 | G300E | 29334466.67 | 230.17 | G300E | 310590 | 2.44
2549 | Story59 | C23 | 40 MPa RC Column (52.5 cm x 52.5 cm) | Column | 40MPa | Concrete Rectangular | 525 | 525 | 2756.3 | 2900 | 0.8 | 1955.5 | G300E | 22477900 | 176.37 | G300E | 0 | 0
2550 | Story59 | C24 | 40 MPa RC Column (52.5 cm x 52.5 cm) | Column | 40MPa | Concrete Rectangular | 525 | 525 | 2756.3 | 2900 | 0.8 | 1955.5 | G300E | 12030166.67 | 94.39 | G300E | 0 | 0
2551 | Story59 | C25 | 40 MPa RC Column (52.5 cm x 52.5 cm) | Column | 40MPa | Concrete Rectangular | 525 | 525 | 2756.3 | 2900 | 0.8 | 1955.5 | G300E | 12027266.67 | 94.37 | G300E | 0 | 0
2552 | Story59 | C26 | 40 MPa RC Column (52.5 cm x 52.5 cm) | Column | 40MPa | Concrete Rectangular | 525 | 525 | 2756.3 | 2900 | 0.8 | 1955.5 | G300E | 22469200 | 176.3 | G300E | 0 | 0
2553 | Story59 | C27 | 40 MPa RC Column (52.5 cm x 52.5 cm) | Column | 40MPa | Concrete Rectangular | 525 | 525 | 2756.3 | 2900 | 0.8 | 1955.5 | G300E | 29321900 | 230.07 | G300E | 310590 | 2.44
2554 | Story59 | C3 | 40 MPa RC Column (52.5 cm x 52.5 cm) | Column | 40MPa | Concrete Rectangular | 525 | 525 | 2756.3 | 2900 | 0.8 | 1955.5 | G300E | 7992400 | 62.71 | G300E | 0 | 0
2555 | Story59 | C30 | 40 MPa RC Column (52.5 cm x 52.5 cm) | Column | 40MPa | Concrete Rectangular | 525 | 525 | 2756.3 | 2900 | 0.8 | 1955.5 | G300E | 29333500 | 230.16 | G300E | 310590 | 2.44
2556 | Story59 | C31 | 40 MPa RC Column (52.5 cm x 52.5 cm) | Column | 40MPa | Concrete Rectangular | 525 | 525 | 2756.3 | 2900 | 0.8 | 1955.5 | G300E | 22478866.67 | 176.38 | G300E | 0 | 0
2557 | Story59 | C32 | 40 MPa RC Column (52.5 cm x 52.5 cm) | Column | 40MPa | Concrete Rectangular | 525 | 525 | 2756.3 | 2900 | 0.8 | 1955.5 | G300E | 12030166.67 | 94.39 | G300E | 0 | 0
2558 | Story59 | C33 | 40 MPa RC Column (52.5 cm x 52.5 cm) | Column | 40MPa | Concrete Rectangular | 525 | 525 | 2756.3 | 2900 | 0.8 | 1955.5 | G300E | 7992400 | 62.71 | G300E | 0 | 0
2559 | Story59 | C34 | 40 MPa RC Column (52.5 cm x 52.5 cm) | Column | 40MPa | Concrete Rectangular | 525 | 525 | 2756.3 | 2900 | 0.8 | 1955.5 | G300E | 18732066.67 | 146.98 | G300E | 0 | 0
2560 | Story59 | C35 | 40 MPa RC Column (52.5 cm x 52.5 cm) | Column | 40MPa | Concrete Rectangular | 525 | 525 | 2756.3 | 2900 | 0.8 | 1955.5 | G300E | 14000233.33 | 109.85 | G300E | 0 | 0
2561 | Story59 | C36 | 40 MPa RC Column (52.5 cm x 52.5 cm) | Column | 40MPa | Concrete Rectangular | 525 | 525 | 2756.3 | 2900 | 0.8 | 1955.5 | G300E | 12670100 | 99.41 | G300E | 0 | 0
2562 | Story59 | C37 | 40 MPa RC Column (52.5 cm x 52.5 cm) | Column | 40MPa | Concrete Rectangular | 525 | 525 | 2756.3 | 2900 | 0.8 | 1955.5 | G300E | 12672033.33 | 99.43 | G300E | 0 | 0
2563 | Story59 | C38 | 40 MPa RC Column (52.5 cm x 52.5 cm) | Column | 40MPa | Concrete Rectangular | 525 | 525 | 2756.3 | 2900 | 0.8 | 1955.5 | G300E | 14001200 | 109.86 | G300E | 0 | 0
2564 | Story59 | C39 | 40 MPa RC Column (52.5 cm x 52.5 cm) | Column | 40MPa | Concrete Rectangular | 525 | 525 | 2756.3 | 2900 | 0.8 | 1955.5 | G300E | 18732066.67 | 146.98 | G300E | 0 | 0
2565 | Story59 | C4 | 40 MPa RC Column (52.5 cm x 52.5 cm) | Column | 40MPa | Concrete Rectangular | 525 | 525 | 2756.3 | 2900 | 0.8 | 1955.5 | G300E | 7992400 | 62.71 | G300E | 0 | 0
2566 | Story59 | C40 | 40 MPa RC Column (52.5 cm x 52.5 cm) | Column | 40MPa | Concrete Rectangular | 525 | 525 | 2756.3 | 2900 | 0.8 | 1955.5 | G300E | 7992400 | 62.71 | G300E | 0 | 0
2567 | Story59 | C41 | 40 MPa RC Column (52.5 cm x 52.5 cm) | Column | 40MPa | Concrete Rectangular | 525 | 525 | 2756.3 | 2900 | 0.8 | 1955.5 | G300E | 7992400 | 62.71 | G300E | 0 | 0
2568 | Story59 | C42 | 40 MPa RC Column (52.5 cm x 52.5 cm) | Column | 40MPa | Concrete Rectangular | 525 | 525 | 2756.3 | 2900 | 0.8 | 1955.5 | G300E | 8471866.67 | 66.47 | G300E | 0 | 0
2569 | Story59 | C43 | 40 MPa RC Column (52.5 cm x 52.5 cm) | Column | 40MPa | Concrete Rectangular | 525 | 525 | 2756.3 | 2900 | 0.8 | 1955.5 | G300E | 7992400 | 62.71 | G300E | 0 | 0
2570 | Story59 | C44 | 40 MPa RC Column (52.5 cm x 52.5 cm) | Column | 40MPa | Concrete Rectangular | 525 | 525 | 2756.3 | 2900 | 0.8 | 1955.5 | G300E | 7992400 | 62.71 | G300E | 0 | 0
2571 | Story59 | C45 | 40 MPa RC Column (52.5 cm x 52.5 cm) | Column | 40MPa | Concrete Rectangular | 525 | 525 | 2756.3 | 2900 | 0.8 | 1955.5 | G300E | 7992400 | 62.71 | G300E | 0 | 0
2572 | Story59 | C46 | 40 MPa RC Column (52.5 cm x 52.5 cm) | Column | 40MPa | Concrete Rectangular | 525 | 525 | 2756.3 | 2900 | 0.8 | 1955.5 | G300E | 7992400 | 62.71 | G300E | 0 | 0
2573 | Story59 | C47 | 40 MPa RC Column (52.5 cm x 52.5 cm) | Column | 40MPa | Concrete Rectangular | 525 | 525 | 2756.3 | 2900 | 0.8 | 1955.5 | G300E | 8469933.33 | 66.46 | G300E | 0 | 0
2574 | Story59 | C48 | 40 MPa RC Column (52.5 cm x 52.5 cm) | Column | 40MPa | Concrete Rectangular | 525 | 525 | 2756.3 | 2900 | 0.8 | 1955.5 | G300E | 7992400 | 62.71 | G300E | 0 | 0
2575 | Story59 | C5 | 40 MPa RC Column (52.5 cm x 52.5 cm) | Column | 40MPa | Concrete Rectangular | 525 | 525 | 2756.3 | 2900 | 0.8 | 1955.5 | G300E | 7992400 | 62.71 | G300E | 0 | 0
2576 | Story59 | C6 | 40 MPa RC Column (52.5 cm x 52.5 cm) | Column | 40MPa | Concrete Rectangular | 525 | 525 | 2756.3 | 2900 | 0.8 | 1955.5 | G300E | 7992400 | 62.71 | G300E | 0 | 0
2577 | Story59 | C7 | 40 MPa RC Column (52.5 cm x 52.5 cm) | Column | 40MPa | Concrete Rectangular | 525 | 525 | 2756.3 | 2900 | 0.8 | 1955.5 | G300E | 8471866.67 | 66.47 | G300E | 0 | 0
2578 | Story59 | C8 | 40 MPa RC Column (52.5 cm x 52.5 cm) | Column | 40MPa | Concrete Rectangular | 525 | 525 | 2756.3 | 2900 | 0.8 | 1955.5 | G300E | 7992400 | 62.71 | G300E | 0 | 0
2579 | Story59 | C9 | 40 MPa RC Column (52.5 cm x 52.5 cm) | Column | 40MPa | Concrete Rectangular | 525 | 525 | 2756.3 | 2900 | 0.8 | 1955.5 | G300E | 7992400 | 62.71 | G300E | 0 | 0
2580 | Story6 | C1 | 40 MPa RC Column (115 cm x 115 cm) | Column | 40MPa | Concrete Rectangular | 1150 | 1150 | 13225 | 3075 | 4.07 | 9949.08 | G300E | 101135725 | 793.55 | G300E | 0 | 0
2581 | Story6 | C10 | 40 MPa RC Column (115 cm x 115 cm) | Column | 40MPa | Concrete Rectangular | 1150 | 1150 | 13225 | 3075 | 4.07 | 9949.08 | G300E | 252247375 | 1979.23 | G300E | 0 | 0
2582 | Story6 | C11 | 40 MPa RC Column (115 cm x 115 cm) | Column | 40MPa | Concrete Rectangular | 1150 | 1150 | 13225 | 3075 | 4.07 | 9949.08 | G300E | 251140375 | 1970.54 | G300E | 0 | 0
2583 | Story6 | C12 | 40 MPa RC Column (115 cm x 115 cm) | Column | 40MPa | Concrete Rectangular | 1150 | 1150 | 13225 | 3075 | 4.07 | 9949.08 | G300E | 198184775 | 1555.03 | G300E | 0 | 0
2584 | Story6 | C13 | 40 MPa RC Column (115 cm x 115 cm) | Column | 40MPa | Concrete Rectangular | 1150 | 1150 | 13225 | 3075 | 4.07 | 9949.08 | G300E | 198464600 | 1557.23 | G300E | 0 | 0
2585 | Story6 | C14 | 40 MPa RC Column (115 cm x 115 cm) | Column | 40MPa | Concrete Rectangular | 1150 | 1150 | 13225 | 3075 | 4.07 | 9949.08 | G300E | 250396225 | 1964.7 | G300E | 0 | 0
2586 | Story6 | C15 | 40 MPa RC Column (115 cm x 115 cm) | Column | 40MPa | Concrete Rectangular | 1150 | 1150 | 13225 | 3075 | 4.07 | 9949.08 | G300E | 252560000 | 1981.68 | G300E | 0 | 0
2587 | Story6 | C16 | 40 MPa RC Column (115 cm x 115 cm) | Column | 40MPa | Concrete Rectangular | 1150 | 1150 | 13225 | 3075 | 4.07 | 9949.08 | G300E | 121627525 | 954.33 | G300E | 0 | 0
2588 | Story6 | C17 | 40 MPa RC Column (115 cm x 115 cm) | Column | 40MPa | Concrete Rectangular | 1150 | 1150 | 13225 | 3075 | 4.07 | 9949.08 | G300E | 117225150 | 919.79 | G300E | 0 | 0
2589 | Story6 | C18 | 40 MPa RC Column (115 cm x 115 cm) | Column | 40MPa | Concrete Rectangular | 1150 | 1150 | 13225 | 3075 | 4.07 | 9949.08 | G300E | 270809100 | 2124.87 | G300E | 0 | 0
2590 | Story6 | C19 | 40 MPa RC Column (115 cm x 115 cm) | Column | 40MPa | Concrete Rectangular | 1150 | 1150 | 13225 | 3075 | 4.07 | 9949.08 | G300E | 229690200 | 1802.23 | G300E | 0 | 0
2591 | Story6 | C2 | 40 MPa RC Column (115 cm x 115 cm) | Column | 40MPa | Concrete Rectangular | 1150 | 1150 | 13225 | 3075 | 4.07 | 9949.08 | G300E | 124845000 | 979.58 | G300E | 0 | 0
2592 | Story6 | C22 | 40 MPa RC Column (115 cm x 115 cm) | Column | 40MPa | Concrete Rectangular | 1150 | 1150 | 13225 | 3075 | 4.07 | 9949.08 | G300E | 230069450 | 1805.21 | G300E | 0 | 0
2593 | Story6 | C23 | 40 MPa RC Column (115 cm x 115 cm) | Column | 40MPa | Concrete Rectangular | 1150 | 1150 | 13225 | 3075 | 4.07 | 9949.08 | G300E | 270928000 | 2125.8 | G300E | 0 | 0
2594 | Story6 | C24 | 40 MPa RC Column (115 cm x 115 cm) | Column | 40MPa | Concrete Rectangular | 1150 | 1150 | 13225 | 3075 | 4.07 | 9949.08 | G300E | 117193375 | 919.54 | G300E | 0 | 0
2595 | Story6 | C25 | 40 MPa RC Column (115 cm x 115 cm) | Column | 40MPa | Concrete Rectangular | 1150 | 1150 | 13225 | 3075 | 4.07 | 9949.08 | G300E | 117211825 | 919.69 | G300E | 0 | 0
2596 | Story6 | C26 | 40 MPa RC Column (115 cm x 115 cm) | Column | 40MPa | Concrete Rectangular | 1150 | 1150 | 13225 | 3075 | 4.07 | 9949.08 | G300E | 270895200 | 2125.54 | G300E | 0 | 0
2597 | Story6 | C27 | 40 MPa RC Column (115 cm x 115 cm) | Column | 40MPa | Concrete Rectangular | 1150 | 1150 | 13225 | 3075 | 4.07 | 9949.08 | G300E | 230006925 | 1804.72 | G300E | 0 | 0
2598 | Story6 | C3 | 40 MPa RC Column (115 cm x 115 cm) | Column | 40MPa | Concrete Rectangular | 1150 | 1150 | 13225 | 3075 | 4.07 | 9949.08 | G300E | 127278350 | 998.67 | G300E | 0 | 0
2599 | Story6 | C30 | 40 MPa RC Column (115 cm x 115 cm) | Column | 40MPa | Concrete Rectangular | 1150 | 1150 | 13225 | 3075 | 4.07 | 9949.08 | G300E | 230069450 | 1805.21 | G300E | 0 | 0
2600 | Story6 | C31 | 40 MPa RC Column (115 cm x 115 cm) | Column | 40MPa | Concrete Rectangular | 1150 | 1150 | 13225 | 3075 | 4.07 | 9949.08 | G300E | 270929025 | 2125.81 | G300E | 0 | 0
2601 | Story6 | C32 | 40 MPa RC Column (115 cm x 115 cm) | Column | 40MPa | Concrete Rectangular | 1150 | 1150 | 13225 | 3075 | 4.07 | 9949.08 | G300E | 117205675 | 919.64 | G300E | 0 | 0
2602 | Story6 | C33 | 40 MPa RC Column (115 cm x 115 cm) | Column | 40MPa | Concrete Rectangular | 1150 | 1150 | 13225 | 3075 | 4.07 | 9949.08 | G300E | 121643925 | 954.46 | G300E | 0 | 0
2603 | Story6 | C34 | 40 MPa RC Column (115 cm x 115 cm) | Column | 40MPa | Concrete Rectangular | 1150 | 1150 | 13225 | 3075 | 4.07 | 9949.08 | G300E | 252560000 | 1981.68 | G300E | 0 | 0
2604 | Story6 | C35 | 40 MPa RC Column (115 cm x 115 cm) | Column | 40MPa | Concrete Rectangular | 1150 | 1150 | 13225 | 3075 | 4.07 | 9949.08 | G300E | 250398275 | 1964.72 | G300E | 0 | 0
2605 | Story6 | C36 | 40 MPa RC Column (115 cm x 115 cm) | Column | 40MPa | Concrete Rectangular | 1150 | 1150 | 13225 | 3075 | 4.07 | 9949.08 | G300E | 198527125 | 1557.72 | G300E | 0 | 0
2606 | Story6 | C37 | 40 MPa RC Column (115 cm x 115 cm) | Column | 40MPa | Concrete Rectangular | 1150 | 1150 | 13225 | 3075 | 4.07 | 9949.08 | G300E | 198513800 | 1557.61 | G300E | 0 | 0
2607 | Story6 | C38 | 40 MPa RC Column (115 cm x 115 cm) | Column | 40MPa | Concrete Rectangular | 1150 | 1150 | 13225 | 3075 | 4.07 | 9949.08 | G300E | 250402375 | 1964.75 | G300E | 0 | 0
2608 | Story6 | C39 | 40 MPa RC Column (115 cm x 115 cm) | Column | 40MPa | Concrete Rectangular | 1150 | 1150 | 13225 | 3075 | 4.07 | 9949.08 | G300E | 252562050 | 1981.7 | G300E | 0 | 0
2609 | Story6 | C4 | 40 MPa RC Column (115 cm x 115 cm) | Column | 40MPa | Concrete Rectangular | 1150 | 1150 | 13225 | 3075 | 4.07 | 9949.08 | G300E | 116425650 | 913.52 | G300E | 0 | 0
2610 | Story6 | C40 | 40 MPa RC Column (115 cm x 115 cm) | Column | 40MPa | Concrete Rectangular | 1150 | 1150 | 13225 | 3075 | 4.07 | 9949.08 | G300E | 121614200 | 954.23 | G300E | 0 | 0
2611 | Story6 | C41 | 40 MPa RC Column (115 cm x 115 cm) | Column | 40MPa | Concrete Rectangular | 1150 | 1150 | 13225 | 3075 | 4.07 | 9949.08 | G300E | 101113175 | 793.37 | G300E | 0 | 0
2612 | Story6 | C42 | 40 MPa RC Column (115 cm x 115 cm) | Column | 40MPa | Concrete Rectangular | 1150 | 1150 | 13225 | 3075 | 4.07 | 9949.08 | G300E | 124765050 | 978.95 | G300E | 0 | 0
2613 | Story6 | C43 | 40 MPa RC Column (115 cm x 115 cm) | Column | 40MPa | Concrete Rectangular | 1150 | 1150 | 13225 | 3075 | 4.07 | 9949.08 | G300E | 127284500 | 998.72 | G300E | 0 | 0
2614 | Story6 | C44 | 40 MPa RC Column (115 cm x 115 cm) | Column | 40MPa | Concrete Rectangular | 1150 | 1150 | 13225 | 3075 | 4.07 | 9949.08 | G300E | 116437950 | 913.62 | G300E | 0 | 0
2615 | Story6 | C45 | 40 MPa RC Column (115 cm x 115 cm) | Column | 40MPa | Concrete Rectangular | 1150 | 1150 | 13225 | 3075 | 4.07 | 9949.08 | G300E | 116430570 | 913.56 | G300E | 0 | 0
2616 | Story6 | C46 | 40 MPa RC Column (115 cm x 115 cm) | Column | 40MPa | Concrete Rectangular | 1150 | 1150 | 13225 | 3075 | 4.07 | 9949.08 | G300E | 127272200 | 998.62 | G300E | 0 | 0
2617 | Story6 | C47 | 40 MPa RC Column (115 cm x 115 cm) | Column | 40MPa | Concrete Rectangular | 1150 | 1150 | 13225 | 3075 | 4.07 | 9949.08 | G300E | 124755825 | 978.88 | G300E | 0 | 0
2618 | Story6 | C48 | 40 MPa RC Column (115 cm x 115 cm) | Column | 40MPa | Concrete Rectangular | 1150 | 1150 | 13225 | 3075 | 4.07 | 9949.08 | G300E | 101089600 | 793.19 | G300E | 0 | 0
2619 | Story6 | C5 | 40 MPa RC Column (115 cm x 115 cm) | Column | 40MPa | Concrete Rectangular | 1150 | 1150 | 13225 | 3075 | 4.07 | 9949.08 | G300E | 116436105 | 913.6 | G300E | 0 | 0
2620 | Story6 | C6 | 40 MPa RC Column (115 cm x 115 cm) | Column | 40MPa | Concrete Rectangular | 1150 | 1150 | 13225 | 3075 | 4.07 | 9949.08 | G300E | 127280400 | 998.69 | G300E | 0 | 0
2621 | Story6 | C7 | 40 MPa RC Column (115 cm x 115 cm) | Column | 40MPa | Concrete Rectangular | 1150 | 1150 | 13225 | 3075 | 4.07 | 9949.08 | G300E | 124745575 | 978.8 | G300E | 0 | 0
2622 | Story6 | C8 | 40 MPa RC Column (115 cm x 115 cm) | Column | 40MPa | Concrete Rectangular | 1150 | 1150 | 13225 | 3075 | 4.07 | 9949.08 | G300E | 101096775 | 793.24 | G300E | 0 | 0
2623 | Story6 | C9 | 40 MPa RC Column (115 cm x 115 cm) | Column | 40MPa | Concrete Rectangular | 1150 | 1150 | 13225 | 3075 | 4.07 | 9949.08 | G300E | 121640850 | 954.44 | G300E | 0 | 0
2624 | Story6 | D1 | 40 MPa RC Column (150 cm x 150 cm) | Column | 40MPa | Concrete Rectangular | 1500 | 1500 | 22500 | 32803 | 73.81 | 180566.97 | G300E | 1037555245.22 | 8141.04 | G300E | 0 | 0
2625 | Story6 | D10 | 40 MPa RC Column (150 cm x 150 cm) | Column | 40MPa | Concrete Rectangular | 1500 | 1500 | 22500 | 27658.6 | 62.23 | 152249.17 | G300E | 904685147.4 | 7098.5 | G300E | 0 | 0
2626 | Story6 | D11 | 40 MPa RC Column (150 cm x 150 cm) | Column | 40MPa | Concrete Rectangular | 1500 | 1500 | 22500 | 27658.6 | 62.23 | 152249.17 | G300E | 878627288.88 | 6894.04 | G300E | 0 | 0
2627 | Story6 | D12 | 40 MPa RC Column (150 cm x 150 cm) | Column | 40MPa | Concrete Rectangular | 1500 | 1500 | 22500 | 32803 | 73.81 | 180566.97 | G300E | 1037693746.78 | 8142.13 | G300E | 0 | 0
2628 | Story6 | D13 | 40 MPa RC Column (150 cm x 150 cm) | Column | 40MPa | Concrete Rectangular | 1500 | 1500 | 22500 | 32803 | 73.81 | 180566.97 | G300E | 1033684491.22 | 8110.67 | G300E | 0 | 0
2629 | Story6 | D14 | 40 MPa RC Column (150 cm x 150 cm) | Column | 40MPa | Concrete Rectangular | 1500 | 1500 | 22500 | 32803 | 73.81 | 180566.97 | G300E | 1033693603.17 | 8110.74 | G300E | 0 | 0
2630 | Story6 | D15 | 40 MPa RC Column (150 cm x 150 cm) | Column | 40MPa | Concrete Rectangular | 1500 | 1500 | 22500 | 27658.6 | 62.23 | 152249.17 | G300E | 878520111.8 | 6893.19 | G300E | 0 | 0
2631 | Story6 | D16 | 40 MPa RC Column (150 cm x 150 cm) | Column | 40MPa | Concrete Rectangular | 1500 | 1500 | 22500 | 32803 | 73.81 | 180566.97 | G300E | 1037568001.94 | 8141.14 | G300E | 0 | 0
2632 | Story6 | D2 | 40 MPa RC Column (150 cm x 150 cm) | Column | 40MPa | Concrete Rectangular | 1500 | 1500 | 22500 | 27658.6 | 62.23 | 152249.17 | G300E | 878691249.39 | 6894.54 | G300E | 0 | 0
2633 | Story6 | D3 | 40 MPa RC Column (150 cm x 150 cm) | Column | 40MPa | Concrete Rectangular | 1500 | 1500 | 22500 | 32803 | 73.81 | 180566.97 | G300E | 1033888598.78 | 8112.27 | G300E | 0 | 0
2634 | Story6 | D4 | 40 MPa RC Column (150 cm x 150 cm) | Column | 40MPa | Concrete Rectangular | 1500 | 1500 | 22500 | 32803 | 73.81 | 180566.97 | G300E | 1033768321.11 | 8111.33 | G300E | 0 | 0
2635 | Story6 | D5 | 40 MPa RC Column (150 cm x 150 cm) | Column | 40MPa | Concrete Rectangular | 1500 | 1500 | 22500 | 32803 | 73.81 | 180566.97 | G300E | 1037504218.33 | 8140.64 | G300E | 0 | 0
2636 | Story6 | D6 | 40 MPa RC Column (150 cm x 150 cm) | Column | 40MPa | Concrete Rectangular | 1500 | 1500 | 22500 | 27658.6 | 62.23 | 152249.17 | G300E | 878573700.34 | 6893.62 | G300E | 0 | 0
2637 | Story6 | D7 | 40 MPa RC Column (150 cm x 150 cm) | Column | 40MPa | Concrete Rectangular | 1500 | 1500 | 22500 | 27658.6 | 62.23 | 152249.17 | G300E | 904854556.32 | 7099.82 | G300E | 0 | 0
2638 | Story6 | D8 | 40 MPa RC Column (150 cm x 150 cm) | Column | 40MPa | Concrete Rectangular | 1500 | 1500 | 22500 | 27658.6 | 62.23 | 152249.17 | G300E | 904825169.06 | 7099.59 | G300E | 0 | 0
2639 | Story6 | D9 | 40 MPa RC Column (150 cm x 150 cm) | Column | 40MPa | Concrete Rectangular | 1500 | 1500 | 22500 | 27658.6 | 62.23 | 152249.17 | G300E | 904673046.76 | 7098.4 | G300E | 0 | 0
2640 | Story60 | C1 | 40 MPa RC Column (52.5 cm x 52.5 cm) | Column | 40MPa | Concrete Rectangular | 525 | 525 | 2756.3 | 2900 | 0.8 | 1955.5 | G300E | 7992400 | 62.71 | G300E | 0 | 0
2641 | Story60 | C10 | 40 MPa RC Column (52.5 cm x 52.5 cm) | Column | 40MPa | Concrete Rectangular | 525 | 525 | 2756.3 | 2900 | 0.8 | 1955.5 | G300E | 10498966.67 | 82.38 | G300E | 0 | 0
2642 | Story60 | C11 | 40 MPa RC Column (52.5 cm x 52.5 cm) | Column | 40MPa | Concrete Rectangular | 525 | 525 | 2756.3 | 2900 | 0.8 | 1955.5 | G300E | 8787966.67 | 68.95 | G300E | 0 | 0
2643 | Story60 | C12 | 40 MPa RC Column (52.5 cm x 52.5 cm) | Column | 40MPa | Concrete Rectangular | 525 | 525 | 2756.3 | 2900 | 0.8 | 1955.5 | G300E | 12167433.33 | 95.47 | G300E | 0 | 0
2644 | Story60 | C13 | 40 MPa RC Column (52.5 cm x 52.5 cm) | Column | 40MPa | Concrete Rectangular | 525 | 525 | 2756.3 | 2900 | 0.8 | 1955.5 | G300E | 12164533.33 | 95.45 | G300E | 0 | 0
2645 | Story60 | C14 | 40 MPa RC Column (52.5 cm x 52.5 cm) | Column | 40MPa | Concrete Rectangular | 525 | 525 | 2756.3 | 2900 | 0.8 | 1955.5 | G300E | 8788933.33 | 68.96 | G300E | 0 | 0
2646 | Story60 | C15 | 40 MPa RC Column (52.5 cm x 52.5 cm) | Column | 40MPa | Concrete Rectangular | 525 | 525 | 2756.3 | 2900 | 0.8 | 1955.5 | G300E | 10506700 | 82.44 | G300E | 0 | 0
2647 | Story60 | C16 | 40 MPa RC Column (52.5 cm x 52.5 cm) | Column | 40MPa | Concrete Rectangular | 525 | 525 | 2756.3 | 2900 | 0.8 | 1955.5 | G300E | 7992400 | 62.71 | G300E | 0 | 0
2648 | Story60 | C17 | 40 MPa RC Column (52.5 cm x 52.5 cm) | Column | 40MPa | Concrete Rectangular | 525 | 525 | 2756.3 | 2900 | 0.8 | 1955.5 | G300E | 7992400 | 62.71 | G300E | 0 | 0
2649 | Story60 | C18 | 40 MPa RC Column (52.5 cm x 52.5 cm) | Column | 40MPa | Concrete Rectangular | 525 | 525 | 2756.3 | 2900 | 0.8 | 1955.5 | G300E | 12825733.33 | 100.64 | G300E | 0 | 0
2650 | Story60 | C19 | 40 MPa RC Column (52.5 cm x 52.5 cm) | Column | 40MPa | Concrete Rectangular | 525 | 525 | 2756.3 | 2900 | 0.8 | 1955.5 | G300E | 27276433.33 | 214.02 | G300E | 310590 | 2.44
2651 | Story60 | C2 | 40 MPa RC Column (52.5 cm x 52.5 cm) | Column | 40MPa | Concrete Rectangular | 525 | 525 | 2756.3 | 2900 | 0.8 | 1955.5 | G300E | 9195320 | 72.15 | G300E | 0 | 0
2652 | Story60 | C22 | 40 MPa RC Column (52.5 cm x 52.5 cm) | Column | 40MPa | Concrete Rectangular | 525 | 525 | 2756.3 | 2900 | 0.8 | 1955.5 | G300E | 27277400 | 214.03 | G300E | 310590 | 2.44
2653 | Story60 | C23 | 40 MPa RC Column (52.5 cm x 52.5 cm) | Column | 40MPa | Concrete Rectangular | 525 | 525 | 2756.3 | 2900 | 0.8 | 1955.5 | G300E | 12845066.67 | 100.79 | G300E | 0 | 0
2654 | Story60 | C24 | 40 MPa RC Column (52.5 cm x 52.5 cm) | Column | 40MPa | Concrete Rectangular | 525 | 525 | 2756.3 | 2900 | 0.8 | 1955.5 | G300E | 7992400 | 62.71 | G300E | 0 | 0
2655 | Story60 | C25 | 40 MPa RC Column (52.5 cm x 52.5 cm) | Column | 40MPa | Concrete Rectangular | 525 | 525 | 2756.3 | 2900 | 0.8 | 1955.5 | G300E | 7992400 | 62.71 | G300E | 0 | 0
2656 | Story60 | C26 | 40 MPa RC Column (52.5 cm x 52.5 cm) | Column | 40MPa | Concrete Rectangular | 525 | 525 | 2756.3 | 2900 | 0.8 | 1955.5 | G300E | 12835400 | 100.71 | G300E | 0 | 0
2657 | Story60 | C27 | 40 MPa RC Column (52.5 cm x 52.5 cm) | Column | 40MPa | Concrete Rectangular | 525 | 525 | 2756.3 | 2900 | 0.8 | 1955.5 | G300E | 27265800 | 213.94 | G300E | 310590 | 2.44
2658 | Story60 | C3 | 40 MPa RC Column (52.5 cm x 52.5 cm) | Column | 40MPa | Concrete Rectangular | 525 | 525 | 2756.3 | 2900 | 0.8 | 1955.5 | G300E | 7992400 | 62.71 | G300E | 0 | 0
2659 | Story60 | C30 | 40 MPa RC Column (52.5 cm x 52.5 cm) | Column | 40MPa | Concrete Rectangular | 525 | 525 | 2756.3 | 2900 | 0.8 | 1955.5 | G300E | 27278366.67 | 214.04 | G300E | 310590 | 2.44
2660 | Story60 | C31 | 40 MPa RC Column (52.5 cm x 52.5 cm) | Column | 40MPa | Concrete Rectangular | 525 | 525 | 2756.3 | 2900 | 0.8 | 1955.5 | G300E | 12845066.67 | 100.79 | G300E | 0 | 0
2661 | Story60 | C32 | 40 MPa RC Column (52.5 cm x 52.5 cm) | Column | 40MPa | Concrete Rectangular | 525 | 525 | 2756.3 | 2900 | 0.8 | 1955.5 | G300E | 7992400 | 62.71 | G300E | 0 | 0
2662 | Story60 | C33 | 40 MPa RC Column (52.5 cm x 52.5 cm) | Column | 40MPa | Concrete Rectangular | 525 | 525 | 2756.3 | 2900 | 0.8 | 1955.5 | G300E | 7992400 | 62.71 | G300E | 0 | 0
2663 | Story60 | C34 | 40 MPa RC Column (52.5 cm x 52.5 cm) | Column | 40MPa | Concrete Rectangular | 525 | 525 | 2756.3 | 2900 | 0.8 | 1955.5 | G300E | 10501866.67 | 82.4 | G300E | 0 | 0
2664 | Story60 | C35 | 40 MPa RC Column (52.5 cm x 52.5 cm) | Column | 40MPa | Concrete Rectangular | 525 | 525 | 2756.3 | 2900 | 0.8 | 1955.5 | G300E | 8786033.33 | 68.94 | G300E | 0 | 0
2665 | Story60 | C36 | 40 MPa RC Column (52.5 cm x 52.5 cm) | Column | 40MPa | Concrete Rectangular | 525 | 525 | 2756.3 | 2900 | 0.8 | 1955.5 | G300E | 12159700 | 95.41 | G300E | 0 | 0
2666 | Story60 | C37 | 40 MPa RC Column (52.5 cm x 52.5 cm) | Column | 40MPa | Concrete Rectangular | 525 | 525 | 2756.3 | 2900 | 0.8 | 1955.5 | G300E | 12161633.33 | 95.42 | G300E | 0 | 0
2667 | Story60 | C38 | 40 MPa RC Column (52.5 cm x 52.5 cm) | Column | 40MPa | Concrete Rectangular | 525 | 525 | 2756.3 | 2900 | 0.8 | 1955.5 | G300E | 8787966.67 | 68.95 | G300E | 0 | 0
2668 | Story60 | C39 | 40 MPa RC Column (52.5 cm x 52.5 cm) | Column | 40MPa | Concrete Rectangular | 525 | 525 | 2756.3 | 2900 | 0.8 | 1955.5 | G300E | 10506700 | 82.44 | G300E | 0 | 0
2669 | Story60 | C4 | 40 MPa RC Column (52.5 cm x 52.5 cm) | Column | 40MPa | Concrete Rectangular | 525 | 525 | 2756.3 | 2900 | 0.8 | 1955.5 | G300E | 7992400 | 62.71 | G300E | 0 | 0
2670 | Story60 | C40 | 40 MPa RC Column (52.5 cm x 52.5 cm) | Column | 40MPa | Concrete Rectangular | 525 | 525 | 2756.3 | 2900 | 0.8 | 1955.5 | G300E | 7992400 | 62.71 | G300E | 0 | 0
2671 | Story60 | C41 | 40 MPa RC Column (52.5 cm x 52.5 cm) | Column | 40MPa | Concrete Rectangular | 525 | 525 | 2756.3 | 2900 | 0.8 | 1955.5 | G300E | 7992400 | 62.71 | G300E | 0 | 0
2672 | Story60 | C42 | 40 MPa RC Column (52.5 cm x 52.5 cm) | Column | 40MPa | Concrete Rectangular | 525 | 525 | 2756.3 | 2900 | 0.8 | 1955.5 | G300E | 9180240 | 72.03 | G300E | 0 | 0
2673 | Story60 | C43 | 40 MPa RC Column (52.5 cm x 52.5 cm) | Column | 40MPa | Concrete Rectangular | 525 | 525 | 2756.3 | 2900 | 0.8 | 1955.5 | G300E | 7992400 | 62.71 | G300E | 0 | 0
2674 | Story60 | C44 | 40 MPa RC Column (52.5 cm x 52.5 cm) | Column | 40MPa | Concrete Rectangular | 525 | 525 | 2756.3 | 2900 | 0.8 | 1955.5 | G300E | 7992400 | 62.71 | G300E | 0 | 0
2675 | Story60 | C45 | 40 MPa RC Column (52.5 cm x 52.5 cm) | Column | 40MPa | Concrete Rectangular | 525 | 525 | 2756.3 | 2900 | 0.8 | 1955.5 | G300E | 7992400 | 62.71 | G300E | 0 | 0
2676 | Story60 | C46 | 40 MPa RC Column (52.5 cm x 52.5 cm) | Column | 40MPa | Concrete Rectangular | 525 | 525 | 2756.3 | 2900 | 0.8 | 1955.5 | G300E | 7992400 | 62.71 | G300E | 0 | 0
2677 | Story60 | C47 | 40 MPa RC Column (52.5 cm x 52.5 cm) | Column | 40MPa | Concrete Rectangular | 525 | 525 | 2756.3 | 2900 | 0.8 | 1955.5 | G300E | 9180820 | 72.04 | G300E | 0 | 0
2678 | Story60 | C48 | 40 MPa RC Column (52.5 cm x 52.5 cm) | Column | 40MPa | Concrete Rectangular | 525 | 525 | 2756.3 | 2900 | 0.8 | 1955.5 | G300E | 7992400 | 62.71 | G300E | 0 | 0
2679 | Story60 | C5 | 40 MPa RC Column (52.5 cm x 52.5 cm) | Column | 40MPa | Concrete Rectangular | 525 | 525 | 2756.3 | 2900 | 0.8 | 1955.5 | G300E | 7992400 | 62.71 | G300E | 0 | 0
2680 | Story60 | C6 | 40 MPa RC Column (52.5 cm x 52.5 cm) | Column | 40MPa | Concrete Rectangular | 525 | 525 | 2756.3 | 2900 | 0.8 | 1955.5 | G300E | 7992400 | 62.71 | G300E | 0 | 0
2681 | Story60 | C7 | 40 MPa RC Column (52.5 cm x 52.5 cm) | Column | 40MPa | Concrete Rectangular | 525 | 525 | 2756.3 | 2900 | 0.8 | 1955.5 | G300E | 9180820 | 72.04 | G300E | 0 | 0
2682 | Story60 | C8 | 40 MPa RC Column (52.5 cm x 52.5 cm) | Column | 40MPa | Concrete Rectangular | 525 | 525 | 2756.3 | 2900 | 0.8 | 1955.5 | G300E | 7992400 | 62.71 | G300E | 0 | 0
2683 | Story60 | C9 | 40 MPa RC Column (52.5 cm x 52.5 cm) | Column | 40MPa | Concrete Rectangular | 525 | 525 | 2756.3 | 2900 | 0.8 | 1955.5 | G300E | 7992400 | 62.71 | G300E | 0 | 0
2684 | Story61 | C1 | 40 MPa RC Column (52.5 cm x 52.5 cm) | Column | 40MPa | Concrete Rectangular | 525 | 525 | 2756.3 | 2900 | 0.8 | 1955.5 | G300E | 7992400 | 62.71 | G300E | 0 | 0
2685 | Story61 | C10 | 40 MPa RC Column (52.5 cm x 52.5 cm) | Column | 40MPa | Concrete Rectangular | 525 | 525 | 2756.3 | 2900 | 0.8 | 1955.5 | G300E | 7992400 | 62.71 | G300E | 0 | 0
2686 | Story61 | C11 | 40 MPa RC Column (52.5 cm x 52.5 cm) | Column | 40MPa | Concrete Rectangular | 525 | 525 | 2756.3 | 2900 | 0.8 | 1955.5 | G300E | 7992400 | 62.71 | G300E | 0 | 0
2687 | Story61 | C12 | 40 MPa RC Column (52.5 cm x 52.5 cm) | Column | 40MPa | Concrete Rectangular | 525 | 525 | 2756.3 | 2900 | 0.8 | 1955.5 | G300E | 10731933.33 | 84.21 | G300E | 0 | 0
2688 | Story61 | C13 | 40 MPa RC Column (52.5 cm x 52.5 cm) | Column | 40MPa | Concrete Rectangular | 525 | 525 | 2756.3 | 2900 | 0.8 | 1955.5 | G300E | 10727100 | 84.17 | G300E | 0 | 0
2689 | Story61 | C14 | 40 MPa RC Column (52.5 cm x 52.5 cm) | Column | 40MPa | Concrete Rectangular | 525 | 525 | 2756.3 | 2900 | 0.8 | 1955.5 | G300E | 7992400 | 62.71 | G300E | 0 | 0
2690 | Story61 | C15 | 40 MPa RC Column (52.5 cm x 52.5 cm) | Column | 40MPa | Concrete Rectangular | 525 | 525 | 2756.3 | 2900 | 0.8 | 1955.5 | G300E | 7992400 | 62.71 | G300E | 0 | 0
2691 | Story61 | C16 | 40 MPa RC Column (52.5 cm x 52.5 cm) | Column | 40MPa | Concrete Rectangular | 525 | 525 | 2756.3 | 2900 | 0.8 | 1955.5 | G300E | 7992400 | 62.71 | G300E | 0 | 0
2692 | Story61 | C17 | 40 MPa RC Column (52.5 cm x 52.5 cm) | Column | 40MPa | Concrete Rectangular | 525 | 525 | 2756.3 | 2900 | 0.8 | 1955.5 | G300E | 7992400 | 62.71 | G300E | 0 | 0
2693 | Story61 | C18 | 40 MPa RC Column (52.5 cm x 52.5 cm) | Column | 40MPa | Concrete Rectangular | 525 | 525 | 2756.3 | 2900 | 0.8 | 1955.5 | G300E | 7992400 | 62.71 | G300E | 0 | 0
2694 | Story61 | C19 | 40 MPa RC Column (52.5 cm x 52.5 cm) | Column | 40MPa | Concrete Rectangular | 525 | 525 | 2756.3 | 2900 | 0.8 | 1955.5 | G300E | 24409300 | 191.52 | G300E | 310590 | 2.44
2695 | Story61 | C2 | 40 MPa RC Column (52.5 cm x 52.5 cm) | Column | 40MPa | Concrete Rectangular | 525 | 525 | 2756.3 | 2900 | 0.8 | 1955.5 | G300E | 7992400 | 62.71 | G300E | 0 | 0
2696 | Story61 | C22 | 40 MPa RC Column (52.5 cm x 52.5 cm) | Column | 40MPa | Concrete Rectangular | 525 | 525 | 2756.3 | 2900 | 0.8 | 1955.5 | G300E | 24404466.67 | 191.49 | G300E | 310590 | 2.44
2697 | Story61 | C23 | 40 MPa RC Column (52.5 cm x 52.5 cm) | Column | 40MPa | Concrete Rectangular | 525 | 525 | 2756.3 | 2900 | 0.8 | 1955.5 | G300E | 7992400 | 62.71 | G300E | 0 | 0
2698 | Story61 | C24 | 40 MPa RC Column (52.5 cm x 52.5 cm) | Column | 40MPa | Concrete Rectangular | 525 | 525 | 2756.3 | 2900 | 0.8 | 1955.5 | G300E | 7992400 | 62.71 | G300E | 0 | 0
2699 | Story61 | C25 | 40 MPa RC Column (52.5 cm x 52.5 cm) | Column | 40MPa | Concrete Rectangular | 525 | 525 | 2756.3 | 2900 | 0.8 | 1955.5 | G300E | 7992400 | 62.71 | G300E | 0 | 0
2700 | Story61 | C26 | 40 MPa RC Column (52.5 cm x 52.5 cm) | Column | 40MPa | Concrete Rectangular | 525 | 525 | 2756.3 | 2900 | 0.8 | 1955.5 | G300E | 7992400 | 62.71 | G300E | 0 | 0
2701 | Story61 | C27 | 40 MPa RC Column (52.5 cm x 52.5 cm) | Column | 40MPa | Concrete Rectangular | 525 | 525 | 2756.3 | 2900 | 0.8 | 1955.5 | G300E | 24393833.33 | 191.4 | G300E | 310590 | 2.44
2702 | Story61 | C3 | 40 MPa RC Column (52.5 cm x 52.5 cm) | Column | 40MPa | Concrete Rectangular | 525 | 525 | 2756.3 | 2900 | 0.8 | 1955.5 | G300E | 8094866.67 | 63.52 | G300E | 0 | 0
2703 | Story61 | C30 | 40 MPa RC Column (52.5 cm x 52.5 cm) | Column | 40MPa | Concrete Rectangular | 525 | 525 | 2756.3 | 2900 | 0.8 | 1955.5 | G300E | 24404466.67 | 191.49 | G300E | 310590 | 2.44
2704 | Story61 | C31 | 40 MPa RC Column (52.5 cm x 52.5 cm) | Column | 40MPa | Concrete Rectangular | 525 | 525 | 2756.3 | 2900 | 0.8 | 1955.5 | G300E | 7992400 | 62.71 | G300E | 0 | 0
2705 | Story61 | C32 | 40 MPa RC Column (52.5 cm x 52.5 cm) | Column | 40MPa | Concrete Rectangular | 525 | 525 | 2756.3 | 2900 | 0.8 | 1955.5 | G300E | 7992400 | 62.71 | G300E | 0 | 0
2706 | Story61 | C33 | 40 MPa RC Column (52.5 cm x 52.5 cm) | Column | 40MPa | Concrete Rectangular | 525 | 525 | 2756.3 | 2900 | 0.8 | 1955.5 | G300E | 7992400 | 62.71 | G300E | 0 | 0
2707 | Story61 | C34 | 40 MPa RC Column (52.5 cm x 52.5 cm) | Column | 40MPa | Concrete Rectangular | 525 | 525 | 2756.3 | 2900 | 0.8 | 1955.5 | G300E | 7992400 | 62.71 | G300E | 0 | 0
2708 | Story61 | C35 | 40 MPa RC Column (52.5 cm x 52.5 cm) | Column | 40MPa | Concrete Rectangular | 525 | 525 | 2756.3 | 2900 | 0.8 | 1955.5 | G300E | 7992400 | 62.71 | G300E | 0 | 0
2709 | Story61 | C36 | 40 MPa RC Column (52.5 cm x 52.5 cm) | Column | 40MPa | Concrete Rectangular | 525 | 525 | 2756.3 | 2900 | 0.8 | 1955.5 | G300E | 10722266.67 | 84.13 | G300E | 0 | 0
2710 | Story61 | C37 | 40 MPa RC Column (52.5 cm x 52.5 cm) | Column | 40MPa | Concrete Rectangular | 525 | 525 | 2756.3 | 2900 | 0.8 | 1955.5 | G300E | 10724200 | 84.15 | G300E | 0 | 0
2711 | Story61 | C38 | 40 MPa RC Column (52.5 cm x 52.5 cm) | Column | 40MPa | Concrete Rectangular | 525 | 525 | 2756.3 | 2900 | 0.8 | 1955.5 | G300E | 7992400 | 62.71 | G300E | 0 | 0
2712 | Story61 | C39 | 40 MPa RC Column (52.5 cm x 52.5 cm) | Column | 40MPa | Concrete Rectangular | 525 | 525 | 2756.3 | 2900 | 0.8 | 1955.5 | G300E | 7992400 | 62.71 | G300E | 0 | 0
2713 | Story61 | C4 | 40 MPa RC Column (52.5 cm x 52.5 cm) | Column | 40MPa | Concrete Rectangular | 525 | 525 | 2756.3 | 2900 | 0.8 | 1955.5 | G300E | 7992400 | 62.71 | G300E | 0 | 0
2714 | Story61 | C40 | 40 MPa RC Column (52.5 cm x 52.5 cm) | Column | 40MPa | Concrete Rectangular | 525 | 525 | 2756.3 | 2900 | 0.8 | 1955.5 | G300E | 7992400 | 62.71 | G300E | 0 | 0
2715 | Story61 | C41 | 40 MPa RC Column (52.5 cm x 52.5 cm) | Column | 40MPa | Concrete Rectangular | 525 | 525 | 2756.3 | 2900 | 0.8 | 1955.5 | G300E | 7992400 | 62.71 | G300E | 0 | 0
2716 | Story61 | C42 | 40 MPa RC Column (52.5 cm x 52.5 cm) | Column | 40MPa | Concrete Rectangular | 525 | 525 | 2756.3 | 2900 | 0.8 | 1955.5 | G300E | 7992400 | 62.71 | G300E | 0 | 0
2717 | Story61 | C43 | 40 MPa RC Column (52.5 cm x 52.5 cm) | Column | 40MPa | Concrete Rectangular | 525 | 525 | 2756.3 | 2900 | 0.8 | 1955.5 | G300E | 8075533.33 | 63.36 | G300E | 0 | 0
2718 | Story61 | C44 | 40 MPa RC Column (52.5 cm x 52.5 cm) | Column | 40MPa | Concrete Rectangular | 525 | 525 | 2756.3 | 2900 | 0.8 | 1955.5 | G300E | 7992400 | 62.71 | G300E | 0 | 0
2719 | Story61 | C45 | 40 MPa RC Column (52.5 cm x 52.5 cm) | Column | 40MPa | Concrete Rectangular | 525 | 525 | 2756.3 | 2900 | 0.8 | 1955.5 | G300E | 7992400 | 62.71 | G300E | 0 | 0
2720 | Story61 | C46 | 40 MPa RC Column (52.5 cm x 52.5 cm) | Column | 40MPa | Concrete Rectangular | 525 | 525 | 2756.3 | 2900 | 0.8 | 1955.5 | G300E | 8076500 | 63.37 | G300E | 0 | 0
2721 | Story61 | C47 | 40 MPa RC Column (52.5 cm x 52.5 cm) | Column | 40MPa | Concrete Rectangular | 525 | 525 | 2756.3 | 2900 | 0.8 | 1955.5 | G300E | 7992400 | 62.71 | G300E | 0 | 0
2722 | Story61 | C48 | 40 MPa RC Column (52.5 cm x 52.5 cm) | Column | 40MPa | Concrete Rectangular | 525 | 525 | 2756.3 | 2900 | 0.8 | 1955.5 | G300E | 7992400 | 62.71 | G300E | 0 | 0
2723 | Story61 | C5 | 40 MPa RC Column (52.5 cm x 52.5 cm) | Column | 40MPa | Concrete Rectangular | 525 | 525 | 2756.3 | 2900 | 0.8 | 1955.5 | G300E | 7992400 | 62.71 | G300E | 0 | 0
2724 | Story61 | C6 | 40 MPa RC Column (52.5 cm x 52.5 cm) | Column | 40MPa | Concrete Rectangular | 525 | 525 | 2756.3 | 2900 | 0.8 | 1955.5 | G300E | 8075533.33 | 63.36 | G300E | 0 | 0
2725 | Story61 | C7 | 40 MPa RC Column (52.5 cm x 52.5 cm) | Column | 40MPa | Concrete Rectangular | 525 | 525 | 2756.3 | 2900 | 0.8 | 1955.5 | G300E | 7992400 | 62.71 | G300E | 0 | 0
2726 | Story61 | C8 | 40 MPa RC Column (52.5 cm x 52.5 cm) | Column | 40MPa | Concrete Rectangular | 525 | 525 | 2756.3 | 2900 | 0.8 | 1955.5 | G300E | 7992400 | 62.71 | G300E | 0 | 0
2727 | Story61 | C9 | 40 MPa RC Column (52.5 cm x 52.5 cm) | Column | 40MPa | Concrete Rectangular | 525 | 525 | 2756.3 | 2900 | 0.8 | 1955.5 | G300E | 7992400 | 62.71 | G300E | 0 | 0
2728 | Story61 | D17 | 40 MPa RC Column (92.5 cm x 92.5 cm) | Column | 40MPa | Concrete Rectangular | 925 | 925 | 8556.3 | 30680.4 | 26.25 | 64222.43 | G300E | 1413892598.27 | 11093.93 | G300E | 0 | 0
2729 | Story61 | D18 | 40 MPa RC Column (85 cm x 85 cm) | Column | 40MPa | Concrete Rectangular | 850 | 850 | 7225 | 25104.8 | 18.14 | 44374.85 | G300E | 1172320937.67 | 9198.47 | G300E | 0 | 0
2730 | Story61 | D19 | 40 MPa RC Column (87.5 cm x 87.5 cm) | Column | 40MPa | Concrete Rectangular | 875 | 875 | 7656.3 | 30680.4 | 23.49 | 57467.11 | G300E | 1140003554.07 | 8944.89 | G300E | 0 | 0
2731 | Story61 | D20 | 40 MPa RC Column (87.5 cm x 87.5 cm) | Column | 40MPa | Concrete Rectangular | 875 | 875 | 7656.3 | 30680.4 | 23.49 | 57467.11 | G300E | 1139533121.27 | 8941.2 | G300E | 0 | 0
2732 | Story61 | D21 | 40 MPa RC Column (92.5 cm x 92.5 cm) | Column | 40MPa | Concrete Rectangular | 925 | 925 | 8556.3 | 30680.4 | 26.25 | 64222.43 | G300E | 1413614770.2 | 11091.75 | G300E | 0 | 0
2733 | Story61 | D22 | 40 MPa RC Column (85 cm x 85 cm) | Column | 40MPa | Concrete Rectangular | 850 | 850 | 7225 | 25104.8 | 18.14 | 44374.85 | G300E | 1172366963.13 | 9198.83 | G300E | 0 | 0
2734 | Story61 | D23 | 40 MPa RC Column (87.5 cm x 87.5 cm) | Column | 40MPa | Concrete Rectangular | 875 | 875 | 7656.3 | 25104.8 | 19.22 | 47023.52 | G300E | 1093067176.13 | 8576.61 | G300E | 0 | 0
2735 | Story61 | D24 | 40 MPa RC Column (87.5 cm x 87.5 cm) | Column | 40MPa | Concrete Rectangular | 875 | 875 | 7656.3 | 25104.8 | 19.22 | 47023.52 | G300E | 1093236633.53 | 8577.94 | G300E | 0 | 0
2736 | Story61 | D25 | 40 MPa RC Column (87.5 cm x 87.5 cm) | Column | 40MPa | Concrete Rectangular | 875 | 875 | 7656.3 | 25104.8 | 19.22 | 47023.52 | G300E | 1092742905.8 | 8574.07 | G300E | 0 | 0
2737 | Story61 | D26 | 40 MPa RC Column (87.5 cm x 87.5 cm) | Column | 40MPa | Concrete Rectangular | 875 | 875 | 7656.3 | 25104.8 | 19.22 | 47023.52 | G300E | 1093090188.87 | 8576.79 | G300E | 0 | 0
2738 | Story61 | D27 | 40 MPa RC Column (85 cm x 85 cm) | Column | 40MPa | Concrete Rectangular | 850 | 850 | 7225 | 25104.8 | 18.14 | 44374.85 | G300E | 1172306293.2 | 9198.35 | G300E | 0 | 0
2739 | Story61 | D28 | 40 MPa RC Column (92.5 cm x 92.5 cm) | Column | 40MPa | Concrete Rectangular | 925 | 925 | 8556.3 | 30680.4 | 26.25 | 64222.43 | G300E | 1415049931.13 | 11103.01 | G300E | 0 | 0
2740 | Story61 | D29 | 40 MPa RC Column (87.5 cm x 87.5 cm) | Column | 40MPa | Concrete Rectangular | 875 | 875 | 7656.3 | 30680.4 | 23.49 | 57467.11 | G300E | 1138916104.33 | 8936.36 | G300E | 0 | 0
2741 | Story61 | D30 | 40 MPa RC Column (87.5 cm x 87.5 cm) | Column | 40MPa | Concrete Rectangular | 875 | 875 | 7656.3 | 30680.4 | 23.49 | 57467.11 | G300E | 1139149616.27 | 8938.19 | G300E | 0 | 0
2742 | Story61 | D31 | 40 MPa RC Column (85 cm x 85 cm) | Column | 40MPa | Concrete Rectangular | 850 | 850 | 7225 | 25104.8 | 18.14 | 44374.85 | G300E | 1172314661.47 | 9198.42 | G300E | 0 | 0
2743 | Story61 | D32 | 40 MPa RC Column (92.5 cm x 92.5 cm) | Column | 40MPa | Concrete Rectangular | 925 | 925 | 8556.3 | 30680.4 | 26.25 | 64222.43 | G300E | 1414381780.2 | 11097.76 | G300E | 0 | 0
2744 | Story62 | C1 | 40 MPa RC Column (52.5 cm x 52.5 cm) | Column | 40MPa | Concrete Rectangular | 525 | 525 | 2756.3 | 2900 | 0.8 | 1955.5 | G300E | 7992400 | 62.71 | G300E | 0 | 0
2745 | Story62 | C10 | 40 MPa RC Column (52.5 cm x 52.5 cm) | Column | 40MPa | Concrete Rectangular | 525 | 525 | 2756.3 | 2900 | 0.8 | 1955.5 | G300E | 7992400 | 62.71 | G300E | 0 | 0
2746 | Story62 | C11 | 40 MPa RC Column (52.5 cm x 52.5 cm) | Column | 40MPa | Concrete Rectangular | 525 | 525 | 2756.3 | 2900 | 0.8 | 1955.5 | G300E | 7992400 | 62.71 | G300E | 0 | 0
2747 | Story62 | C12 | 40 MPa RC Column (52.5 cm x 52.5 cm) | Column | 40MPa | Concrete Rectangular | 525 | 525 | 2756.3 | 2900 | 0.8 | 1955.5 | G300E | 10751266.67 | 84.36 | G300E | 0 | 0
2748 | Story62 | C13 | 40 MPa RC Column (52.5 cm x 52.5 cm) | Column | 40MPa | Concrete Rectangular | 525 | 525 | 2756.3 | 2900 | 0.8 | 1955.5 | G300E | 10745466.67 | 84.31 | G300E | 0 | 0
2749 | Story62 | C14 | 40 MPa RC Column (52.5 cm x 52.5 cm) | Column | 40MPa | Concrete Rectangular | 525 | 525 | 2756.3 | 2900 | 0.8 | 1955.5 | G300E | 7992400 | 62.71 | G300E | 0 | 0
2750 | Story62 | C15 | 40 MPa RC Column (52.5 cm x 52.5 cm) | Column | 40MPa | Concrete Rectangular | 525 | 525 | 2756.3 | 2900 | 0.8 | 1955.5 | G300E | 7992400 | 62.71 | G300E | 0 | 0
2751 | Story62 | C16 | 40 MPa RC Column (52.5 cm x 52.5 cm) | Column | 40MPa | Concrete Rectangular | 525 | 525 | 2756.3 | 2900 | 0.8 | 1955.5 | G300E | 7992400 | 62.71 | G300E | 0 | 0
2752 | Story62 | C17 | 40 MPa RC Column (52.5 cm x 52.5 cm) | Column | 40MPa | Concrete Rectangular | 525 | 525 | 2756.3 | 2900 | 0.8 | 1955.5 | G300E | 7992400 | 62.71 | G300E | 0 | 0
2753 | Story62 | C18 | 40 MPa RC Column (52.5 cm x 52.5 cm) | Column | 40MPa | Concrete Rectangular | 525 | 525 | 2756.3 | 2900 | 0.8 | 1955.5 | G300E | 7992400 | 62.71 | G300E | 0 | 0
2754 | Story62 | C19 | 40 MPa RC Column (52.5 cm x 52.5 cm) | Column | 40MPa | Concrete Rectangular | 525 | 525 | 2756.3 | 2900 | 0.8 | 1955.5 | G300E | 21940433.33 | 172.15 | G300E | 621180 | 4.87
2755 | Story62 | C2 | 40 MPa RC Column (52.5 cm x 52.5 cm) | Column | 40MPa | Concrete Rectangular | 525 | 525 | 2756.3 | 2900 | 0.8 | 1955.5 | G300E | 7992400 | 62.71 | G300E | 0 | 0
2756 | Story62 | C22 | 40 MPa RC Column (52.5 cm x 52.5 cm) | Column | 40MPa | Concrete Rectangular | 525 | 525 | 2756.3 | 2900 | 0.8 | 1955.5 | G300E | 21934633.33 | 172.11 | G300E | 621180 | 4.87
2757 | Story62 | C23 | 40 MPa RC Column (52.5 cm x 52.5 cm) | Column | 40MPa | Concrete Rectangular | 525 | 525 | 2756.3 | 2900 | 0.8 | 1955.5 | G300E | 7992400 | 62.71 | G300E | 0 | 0
2758 | Story62 | C24 | 40 MPa RC Column (52.5 cm x 52.5 cm) | Column | 40MPa | Concrete Rectangular | 525 | 525 | 2756.3 | 2900 | 0.8 | 1955.5 | G300E | 7992400 | 62.71 | G300E | 0 | 0
2759 | Story62 | C25 | 40 MPa RC Column (52.5 cm x 52.5 cm) | Column | 40MPa | Concrete Rectangular | 525 | 525 | 2756.3 | 2900 | 0.8 | 1955.5 | G300E | 7992400 | 62.71 | G300E | 0 | 0
2760 | Story62 | C26 | 40 MPa RC Column (52.5 cm x 52.5 cm) | Column | 40MPa | Concrete Rectangular | 525 | 525 | 2756.3 | 2900 | 0.8 | 1955.5 | G300E | 7992400 | 62.71 | G300E | 0 | 0
2761 | Story62 | C27 | 40 MPa RC Column (52.5 cm x 52.5 cm) | Column | 40MPa | Concrete Rectangular | 525 | 525 | 2756.3 | 2900 | 0.8 | 1955.5 | G300E | 21930766.67 | 172.08 | G300E | 621180 | 4.87
2762 | Story62 | C3 | 40 MPa RC Column (52.5 cm x 52.5 cm) | Column | 40MPa | Concrete Rectangular | 525 | 525 | 2756.3 | 2900 | 0.8 | 1955.5 | G300E | 7992400 | 62.71 | G300E | 0 | 0
2763 | Story62 | C30 | 40 MPa RC Column (52.5 cm x 52.5 cm) | Column | 40MPa | Concrete Rectangular | 525 | 525 | 2756.3 | 2900 | 0.8 | 1955.5 | G300E | 21935600 | 172.11 | G300E | 621180 | 4.87
2764 | Story62 | C31 | 40 MPa RC Column (52.5 cm x 52.5 cm) | Column | 40MPa | Concrete Rectangular | 525 | 525 | 2756.3 | 2900 | 0.8 | 1955.5 | G300E | 7992400 | 62.71 | G300E | 0 | 0
2765 | Story62 | C32 | 40 MPa RC Column (52.5 cm x 52.5 cm) | Column | 40MPa | Concrete Rectangular | 525 | 525 | 2756.3 | 2900 | 0.8 | 1955.5 | G300E | 7992400 | 62.71 | G300E | 0 | 0
2766 | Story62 | C33 | 40 MPa RC Column (52.5 cm x 52.5 cm) | Column | 40MPa | Concrete Rectangular | 525 | 525 | 2756.3 | 2900 | 0.8 | 1955.5 | G300E | 7992400 | 62.71 | G300E | 0 | 0
2767 | Story62 | C34 | 40 MPa RC Column (52.5 cm x 52.5 cm) | Column | 40MPa | Concrete Rectangular | 525 | 525 | 2756.3 | 2900 | 0.8 | 1955.5 | G300E | 7992400 | 62.71 | G300E | 0 | 0
2768 | Story62 | C35 | 40 MPa RC Column (52.5 cm x 52.5 cm) | Column | 40MPa | Concrete Rectangular | 525 | 525 | 2756.3 | 2900 | 0.8 | 1955.5 | G300E | 7992400 | 62.71 | G300E | 0 | 0
2769 | Story62 | C36 | 40 MPa RC Column (52.5 cm x 52.5 cm) | Column | 40MPa | Concrete Rectangular | 525 | 525 | 2756.3 | 2900 | 0.8 | 1955.5 | G300E | 10737733.33 | 84.25 | G300E | 0 | 0
2770 | Story62 | C37 | 40 MPa RC Column (52.5 cm x 52.5 cm) | Column | 40MPa | Concrete Rectangular | 525 | 525 | 2756.3 | 2900 | 0.8 | 1955.5 | G300E | 10740633.33 | 84.27 | G300E | 0 | 0
2771 | Story62 | C38 | 40 MPa RC Column (52.5 cm x 52.5 cm) | Column | 40MPa | Concrete Rectangular | 525 | 525 | 2756.3 | 2900 | 0.8 | 1955.5 | G300E | 7992400 | 62.71 | G300E | 0 | 0
2772 | Story62 | C39 | 40 MPa RC Column (52.5 cm x 52.5 cm) | Column | 40MPa | Concrete Rectangular | 525 | 525 | 2756.3 | 2900 | 0.8 | 1955.5 | G300E | 7992400 | 62.71 | G300E | 0 | 0
2773 | Story62 | C4 | 40 MPa RC Column (52.5 cm x 52.5 cm) | Column | 40MPa | Concrete Rectangular | 525 | 525 | 2756.3 | 2900 | 0.8 | 1955.5 | G300E | 7992400 | 62.71 | G300E | 0 | 0
2774 | Story62 | C40 | 40 MPa RC Column (52.5 cm x 52.5 cm) | Column | 40MPa | Concrete Rectangular | 525 | 525 | 2756.3 | 2900 | 0.8 | 1955.5 | G300E | 7992400 | 62.71 | G300E | 0 | 0
2775 | Story62 | C41 | 40 MPa RC Column (52.5 cm x 52.5 cm) | Column | 40MPa | Concrete Rectangular | 525 | 525 | 2756.3 | 2900 | 0.8 | 1955.5 | G300E | 7992400 | 62.71 | G300E | 0 | 0
2776 | Story62 | C42 | 40 MPa RC Column (52.5 cm x 52.5 cm) | Column | 40MPa | Concrete Rectangular | 525 | 525 | 2756.3 | 2900 | 0.8 | 1955.5 | G300E | 7992400 | 62.71 | G300E | 0 | 0
2777 | Story62 | C43 | 40 MPa RC Column (52.5 cm x 52.5 cm) | Column | 40MPa | Concrete Rectangular | 525 | 525 | 2756.3 | 2900 | 0.8 | 1955.5 | G300E | 7992400 | 62.71 | G300E | 0 | 0
2778 | Story62 | C44 | 40 MPa RC Column (52.5 cm x 52.5 cm) | Column | 40MPa | Concrete Rectangular | 525 | 525 | 2756.3 | 2900 | 0.8 | 1955.5 | G300E | 7992400 | 62.71 | G300E | 0 | 0
2779 | Story62 | C45 | 40 MPa RC Column (52.5 cm x 52.5 cm) | Column | 40MPa | Concrete Rectangular | 525 | 525 | 2756.3 | 2900 | 0.8 | 1955.5 | G300E | 7992400 | 62.71 | G300E | 0 | 0
2780 | Story62 | C46 | 40 MPa RC Column (52.5 cm x 52.5 cm) | Column | 40MPa | Concrete Rectangular | 525 | 525 | 2756.3 | 2900 | 0.8 | 1955.5 | G300E | 7992400 | 62.71 | G300E | 0 | 0
2781 | Story62 | C47 | 40 MPa RC Column (52.5 cm x 52.5 cm) | Column | 40MPa | Concrete Rectangular | 525 | 525 | 2756.3 | 2900 | 0.8 | 1955.5 | G300E | 7992400 | 62.71 | G300E | 0 | 0
2782 | Story62 | C48 | 40 MPa RC Column (52.5 cm x 52.5 cm) | Column | 40MPa | Concrete Rectangular | 525 | 525 | 2756.3 | 2900 | 0.8 | 1955.5 | G300E | 7992400 | 62.71 | G300E | 0 | 0
2783 | Story62 | C5 | 40 MPa RC Column (52.5 cm x 52.5 cm) | Column | 40MPa | Concrete Rectangular | 525 | 525 | 2756.3 | 2900 | 0.8 | 1955.5 | G300E | 7992400 | 62.71 | G300E | 0 | 0
2784 | Story62 | C6 | 40 MPa RC Column (52.5 cm x 52.5 cm) | Column | 40MPa | Concrete Rectangular | 525 | 525 | 2756.3 | 2900 | 0.8 | 1955.5 | G300E | 7992400 | 62.71 | G300E | 0 | 0
2785 | Story62 | C7 | 40 MPa RC Column (52.5 cm x 52.5 cm) | Column | 40MPa | Concrete Rectangular | 525 | 525 | 2756.3 | 2900 | 0.8 | 1955.5 | G300E | 7992400 | 62.71 | G300E | 0 | 0
2786 | Story62 | C8 | 40 MPa RC Column (52.5 cm x 52.5 cm) | Column | 40MPa | Concrete Rectangular | 525 | 525 | 2756.3 | 2900 | 0.8 | 1955.5 | G300E | 7992400 | 62.71 | G300E | 0 | 0
2787 | Story62 | C9 | 40 MPa RC Column (52.5 cm x 52.5 cm) | Column | 40MPa | Concrete Rectangular | 525 | 525 | 2756.3 | 2900 | 0.8 | 1955.5 | G300E | 7992400 | 62.71 | G300E | 0 | 0
2788 | Story63 | C1 | 40 MPa RC Column (50 cm x 50 cm) | Column | 40MPa | Concrete Rectangular | 500 | 500 | 2500 | 2900 | 0.72 | 1773.7 | G300E | 7250000 | 56.89 | G300E | 0 | 0
2789 | Story63 | C10 | 40 MPa RC Column (50 cm x 50 cm) | Column | 40MPa | Concrete Rectangular | 500 | 500 | 2500 | 2900 | 0.72 | 1773.7 | G300E | 7250000 | 56.89 | G300E | 0 | 0
2790 | Story63 | C11 | 40 MPa RC Column (50 cm x 50 cm) | Column | 40MPa | Concrete Rectangular | 500 | 500 | 2500 | 2900 | 0.72 | 1773.7 | G300E | 7250000 | 56.89 | G300E | 0 | 0
2791 | Story63 | C12 | 40 MPa RC Column (50 cm x 50 cm) | Column | 40MPa | Concrete Rectangular | 500 | 500 | 2500 | 2900 | 0.72 | 1773.7 | G300E | 13110900 | 102.87 | G300E | 563566.67 | 4.42
2792 | Story63 | C13 | 40 MPa RC Column (50 cm x 50 cm) | Column | 40MPa | Concrete Rectangular | 500 | 500 | 2500 | 2900 | 0.72 | 1773.7 | G300E | 13106066.67 | 102.84 | G300E | 563566.67 | 4.42
2793 | Story63 | C14 | 40 MPa RC Column (50 cm x 50 cm) | Column | 40MPa | Concrete Rectangular | 500 | 500 | 2500 | 2900 | 0.72 | 1773.7 | G300E | 7250000 | 56.89 | G300E | 0 | 0
2794 | Story63 | C15 | 40 MPa RC Column (50 cm x 50 cm) | Column | 40MPa | Concrete Rectangular | 500 | 500 | 2500 | 2900 | 0.72 | 1773.7 | G300E | 7250000 | 56.89 | G300E | 0 | 0
2795 | Story63 | C16 | 40 MPa RC Column (50 cm x 50 cm) | Column | 40MPa | Concrete Rectangular | 500 | 500 | 2500 | 2900 | 0.72 | 1773.7 | G300E | 7250000 | 56.89 | G300E | 0 | 0
2796 | Story63 | C17 | 40 MPa RC Column (50 cm x 50 cm) | Column | 40MPa | Concrete Rectangular | 500 | 500 | 2500 | 2900 | 0.72 | 1773.7 | G300E | 7250000 | 56.89 | G300E | 0 | 0
2797 | Story63 | C18 | 40 MPa RC Column (50 cm x 50 cm) | Column | 40MPa | Concrete Rectangular | 500 | 500 | 2500 | 2900 | 0.72 | 1773.7 | G300E | 7250000 | 56.89 | G300E | 0 | 0
2798 | Story63 | C19 | 40 MPa RC Column (50 cm x 50 cm) | Column | 40MPa | Concrete Rectangular | 500 | 500 | 2500 | 2900 | 0.72 | 1773.7 | G300E | 26990300 | 211.78 | G300E | 652016.67 | 5.12
2799 | Story63 | C2 | 40 MPa RC Column (50 cm x 50 cm) | Column | 40MPa | Concrete Rectangular | 500 | 500 | 2500 | 2900 | 0.72 | 1773.7 | G300E | 7785920 | 61.09 | G300E | 338140 | 2.65
2800 | Story63 | C22 | 40 MPa RC Column (50 cm x 50 cm) | Column | 40MPa | Concrete Rectangular | 500 | 500 | 2500 | 2900 | 0.72 | 1773.7 | G300E | 26982566.67 | 211.72 | G300E | 651533.33 | 5.11
2801 | Story63 | C23 | 40 MPa RC Column (50 cm x 50 cm) | Column | 40MPa | Concrete Rectangular | 500 | 500 | 2500 | 2900 | 0.72 | 1773.7 | G300E | 7250000 | 56.89 | G300E | 0 | 0
2802 | Story63 | C24 | 40 MPa RC Column (50 cm x 50 cm) | Column | 40MPa | Concrete Rectangular | 500 | 500 | 2500 | 2900 | 0.72 | 1773.7 | G300E | 7250000 | 56.89 | G300E | 0 | 0
2803 | Story63 | C25 | 40 MPa RC Column (50 cm x 50 cm) | Column | 40MPa | Concrete Rectangular | 500 | 500 | 2500 | 2900 | 0.72 | 1773.7 | G300E | 7250000 | 56.89 | G300E | 0 | 0
2804 | Story63 | C26 | 40 MPa RC Column (50 cm x 50 cm) | Column | 40MPa | Concrete Rectangular | 500 | 500 | 2500 | 2900 | 0.72 | 1773.7 | G300E | 7250000 | 56.89 | G300E | 0 | 0
2805 | Story63 | C27 | 40 MPa RC Column (50 cm x 50 cm) | Column | 40MPa | Concrete Rectangular | 500 | 500 | 2500 | 2900 | 0.72 | 1773.7 | G300E | 26978700 | 211.68 | G300E | 651533.33 | 5.11
2806 | Story63 | C3 | 40 MPa RC Column (50 cm x 50 cm) | Column | 40MPa | Concrete Rectangular | 500 | 500 | 2500 | 2900 | 0.72 | 1773.7 | G300E | 7250000 | 56.89 | G300E | 0 | 0
2807 | Story63 | C30 | 40 MPa RC Column (50 cm x 50 cm) | Column | 40MPa | Concrete Rectangular | 500 | 500 | 2500 | 2900 | 0.72 | 1773.7 | G300E | 26983533.33 | 211.72 | G300E | 651533.33 | 5.11
2808 | Story63 | C31 | 40 MPa RC Column (50 cm x 50 cm) | Column | 40MPa | Concrete Rectangular | 500 | 500 | 2500 | 2900 | 0.72 | 1773.7 | G300E | 7250000 | 56.89 | G300E | 0 | 0
2809 | Story63 | C32 | 40 MPa RC Column (50 cm x 50 cm) | Column | 40MPa | Concrete Rectangular | 500 | 500 | 2500 | 2900 | 0.72 | 1773.7 | G300E | 7250000 | 56.89 | G300E | 0 | 0
2810 | Story63 | C33 | 40 MPa RC Column (50 cm x 50 cm) | Column | 40MPa | Concrete Rectangular | 500 | 500 | 2500 | 2900 | 0.72 | 1773.7 | G300E | 7250000 | 56.89 | G300E | 0 | 0
2811 | Story63 | C34 | 40 MPa RC Column (50 cm x 50 cm) | Column | 40MPa | Concrete Rectangular | 500 | 500 | 2500 | 2900 | 0.72 | 1773.7 | G300E | 7250000 | 56.89 | G300E | 0 | 0
2812 | Story63 | C35 | 40 MPa RC Column (50 cm x 50 cm) | Column | 40MPa | Concrete Rectangular | 500 | 500 | 2500 | 2900 | 0.72 | 1773.7 | G300E | 7250000 | 56.89 | G300E | 0 | 0
2813 | Story63 | C36 | 40 MPa RC Column (50 cm x 50 cm) | Column | 40MPa | Concrete Rectangular | 500 | 500 | 2500 | 2900 | 0.72 | 1773.7 | G300E | 13097366.67 | 102.77 | G300E | 563566.67 | 4.42
2814 | Story63 | C37 | 40 MPa RC Column (50 cm x 50 cm) | Column | 40MPa | Concrete Rectangular | 500 | 500 | 2500 | 2900 | 0.72 | 1773.7 | G300E | 13100266.67 | 102.79 | G300E | 563566.67 | 4.42
2815 | Story63 | C38 | 40 MPa RC Column (50 cm x 50 cm) | Column | 40MPa | Concrete Rectangular | 500 | 500 | 2500 | 2900 | 0.72 | 1773.7 | G300E | 7250000 | 56.89 | G300E | 0 | 0
2816 | Story63 | C39 | 40 MPa RC Column (50 cm x 50 cm) | Column | 40MPa | Concrete Rectangular | 500 | 500 | 2500 | 2900 | 0.72 | 1773.7 | G300E | 7250000 | 56.89 | G300E | 0 | 0
2817 | Story63 | C4 | 40 MPa RC Column (50 cm x 50 cm) | Column | 40MPa | Concrete Rectangular | 500 | 500 | 2500 | 2900 | 0.72 | 1773.7 | G300E | 7250000 | 56.89 | G300E | 0 | 0
2818 | Story63 | C40 | 40 MPa RC Column (50 cm x 50 cm) | Column | 40MPa | Concrete Rectangular | 500 | 500 | 2500 | 2900 | 0.72 | 1773.7 | G300E | 7250000 | 56.89 | G300E | 0 | 0
2819 | Story63 | C41 | 40 MPa RC Column (50 cm x 50 cm) | Column | 40MPa | Concrete Rectangular | 500 | 500 | 2500 | 2900 | 0.72 | 1773.7 | G300E | 7250000 | 56.89 | G300E | 0 | 0
2820 | Story63 | C42 | 40 MPa RC Column (50 cm x 50 cm) | Column | 40MPa | Concrete Rectangular | 500 | 500 | 2500 | 2900 | 0.72 | 1773.7 | G300E | 7757500 | 60.87 | G300E | 338140 | 2.65
2821 | Story63 | C43 | 40 MPa RC Column (50 cm x 50 cm) | Column | 40MPa | Concrete Rectangular | 500 | 500 | 2500 | 2900 | 0.72 | 1773.7 | G300E | 7250000 | 56.89 | G300E | 0 | 0
2822 | Story63 | C44 | 40 MPa RC Column (50 cm x 50 cm) | Column | 40MPa | Concrete Rectangular | 500 | 500 | 2500 | 2900 | 0.72 | 1773.7 | G300E | 7250000 | 56.89 | G300E | 0 | 0
2823 | Story63 | C45 | 40 MPa RC Column (50 cm x 50 cm) | Column | 40MPa | Concrete Rectangular | 500 | 500 | 2500 | 2900 | 0.72 | 1773.7 | G300E | 7250000 | 56.89 | G300E | 0 | 0
2824 | Story63 | C46 | 40 MPa RC Column (50 cm x 50 cm) | Column | 40MPa | Concrete Rectangular | 500 | 500 | 2500 | 2900 | 0.72 | 1773.7 | G300E | 7250000 | 56.89 | G300E | 0 | 0
2825 | Story63 | C47 | 40 MPa RC Column (50 cm x 50 cm) | Column | 40MPa | Concrete Rectangular | 500 | 500 | 2500 | 2900 | 0.72 | 1773.7 | G300E | 7757500 | 60.87 | G300E | 338140 | 2.65
2826 | Story63 | C48 | 40 MPa RC Column (50 cm x 50 cm) | Column | 40MPa | Concrete Rectangular | 500 | 500 | 2500 | 2900 | 0.72 | 1773.7 | G300E | 7250000 | 56.89 | G300E | 0 | 0
2827 | Story63 | C5 | 40 MPa RC Column (50 cm x 50 cm) | Column | 40MPa | Concrete Rectangular | 500 | 500 | 2500 | 2900 | 0.72 | 1773.7 | G300E | 7250000 | 56.89 | G300E | 0 | 0
2828 | Story63 | C6 | 40 MPa RC Column (50 cm x 50 cm) | Column | 40MPa | Concrete Rectangular | 500 | 500 | 2500 | 2900 | 0.72 | 1773.7 | G300E | 7250000 | 56.89 | G300E | 0 | 0
2829 | Story63 | C7 | 40 MPa RC Column (50 cm x 50 cm) | Column | 40MPa | Concrete Rectangular | 500 | 500 | 2500 | 2900 | 0.72 | 1773.7 | G300E | 7758080 | 60.87 | G300E | 338140 | 2.65
2830 | Story63 | C8 | 40 MPa RC Column (50 cm x 50 cm) | Column | 40MPa | Concrete Rectangular | 500 | 500 | 2500 | 2900 | 0.72 | 1773.7 | G300E | 7250000 | 56.89 | G300E | 0 | 0
2831 | Story63 | C9 | 40 MPa RC Column (50 cm x 50 cm) | Column | 40MPa | Concrete Rectangular | 500 | 500 | 2500 | 2900 | 0.72 | 1773.7 | G300E | 7250000 | 56.89 | G300E | 0 | 0
2832 | Story64 | C1 | 40 MPa RC Column (50 cm x 50 cm) | Column | 40MPa | Concrete Rectangular | 500 | 500 | 2500 | 2900 | 0.72 | 1773.7 | G300E | 7250000 | 56.89 | G300E | 0 | 0
2833 | Story64 | C10 | 40 MPa RC Column (50 cm x 50 cm) | Column | 40MPa | Concrete Rectangular | 500 | 500 | 2500 | 2900 | 0.72 | 1773.7 | G300E | 7250000 | 56.89 | G300E | 0 | 0
2834 | Story64 | C11 | 40 MPa RC Column (50 cm x 50 cm) | Column | 40MPa | Concrete Rectangular | 500 | 500 | 2500 | 2900 | 0.72 | 1773.7 | G300E | 7250000 | 56.89 | G300E | 0 | 0
2835 | Story64 | C12 | 40 MPa RC Column (50 cm x 50 cm) | Column | 40MPa | Concrete Rectangular | 500 | 500 | 2500 | 2900 | 0.72 | 1773.7 | G300E | 13364166.67 | 104.86 | G300E | 563566.67 | 4.42
2836 | Story64 | C13 | 40 MPa RC Column (50 cm x 50 cm) | Column | 40MPa | Concrete Rectangular | 500 | 500 | 2500 | 2900 | 0.72 | 1773.7 | G300E | 13360300 | 104.83 | G300E | 563566.67 | 4.42
2837 | Story64 | C14 | 40 MPa RC Column (50 cm x 50 cm) | Column | 40MPa | Concrete Rectangular | 500 | 500 | 2500 | 2900 | 0.72 | 1773.7 | G300E | 7250000 | 56.89 | G300E | 0 | 0
2838 | Story64 | C15 | 40 MPa RC Column (50 cm x 50 cm) | Column | 40MPa | Concrete Rectangular | 500 | 500 | 2500 | 2900 | 0.72 | 1773.7 | G300E | 7250000 | 56.89 | G300E | 0 | 0
2839 | Story64 | C16 | 40 MPa RC Column (50 cm x 50 cm) | Column | 40MPa | Concrete Rectangular | 500 | 500 | 2500 | 2900 | 0.72 | 1773.7 | G300E | 7250000 | 56.89 | G300E | 0 | 0
2840 | Story64 | C17 | 40 MPa RC Column (50 cm x 50 cm) | Column | 40MPa | Concrete Rectangular | 500 | 500 | 2500 | 2900 | 0.72 | 1773.7 | G300E | 8850800 | 69.45 | G300E | 0 | 0
2841 | Story64 | C18 | 40 MPa RC Column (50 cm x 50 cm) | Column | 40MPa | Concrete Rectangular | 500 | 500 | 2500 | 2900 | 0.72 | 1773.7 | G300E | 7250000 | 56.89 | G300E | 0 | 0
2842 | Story64 | C19 | 40 MPa RC Column (50 cm x 50 cm) | Column | 40MPa | Concrete Rectangular | 500 | 500 | 2500 | 2900 | 0.72 | 1773.7 | G300E | 26571733.33 | 208.49 | G300E | 744333.33 | 5.84
2843 | Story64 | C2 | 40 MPa RC Column (50 cm x 50 cm) | Column | 40MPa | Concrete Rectangular | 500 | 500 | 2500 | 2900 | 0.72 | 1773.7 | G300E | 7250000 | 56.89 | G300E | 0 | 0
2844 | Story64 | C22 | 40 MPa RC Column (50 cm x 50 cm) | Column | 40MPa | Concrete Rectangular | 500 | 500 | 2500 | 2900 | 0.72 | 1773.7 | G300E | 26564000 | 208.43 | G300E | 744333.33 | 5.84
2845 | Story64 | C23 | 40 MPa RC Column (50 cm x 50 cm) | Column | 40MPa | Concrete Rectangular | 500 | 500 | 2500 | 2900 | 0.72 | 1773.7 | G300E | 7250000 | 56.89 | G300E | 0 | 0
2846 | Story64 | C24 | 40 MPa RC Column (50 cm x 50 cm) | Column | 40MPa | Concrete Rectangular | 500 | 500 | 2500 | 2900 | 0.72 | 1773.7 | G300E | 8858533.33 | 69.51 | G300E | 0 | 0
2847 | Story64 | C25 | 40 MPa RC Column (50 cm x 50 cm) | Column | 40MPa | Concrete Rectangular | 500 | 500 | 2500 | 2900 | 0.72 | 1773.7 | G300E | 8854666.67 | 69.48 | G300E | 0 | 0
2848 | Story64 | C26 | 40 MPa RC Column (50 cm x 50 cm) | Column | 40MPa | Concrete Rectangular | 500 | 500 | 2500 | 2900 | 0.72 | 1773.7 | G300E | 7250000 | 56.89 | G300E | 0 | 0
2849 | Story64 | C27 | 40 MPa RC Column (50 cm x 50 cm) | Column | 40MPa | Concrete Rectangular | 500 | 500 | 2500 | 2900 | 0.72 | 1773.7 | G300E | 26561100 | 208.41 | G300E | 743850 | 5.84
2850 | Story64 | C3 | 40 MPa RC Column (50 cm x 50 cm) | Column | 40MPa | Concrete Rectangular | 500 | 500 | 2500 | 2900 | 0.72 | 1773.7 | G300E | 7250000 | 56.89 | G300E | 338140 | 2.65
2851 | Story64 | C30 | 40 MPa RC Column (50 cm x 50 cm) | Column | 40MPa | Concrete Rectangular | 500 | 500 | 2500 | 2900 | 0.72 | 1773.7 | G300E | 26564966.67 | 208.44 | G300E | 744333.33 | 5.84
2852 | Story64 | C31 | 40 MPa RC Column (50 cm x 50 cm) | Column | 40MPa | Concrete Rectangular | 500 | 500 | 2500 | 2900 | 0.72 | 1773.7 | G300E | 7250000 | 56.89 | G300E | 0 | 0
2853 | Story64 | C32 | 40 MPa RC Column (50 cm x 50 cm) | Column | 40MPa | Concrete Rectangular | 500 | 500 | 2500 | 2900 | 0.72 | 1773.7 | G300E | 8858533.33 | 69.51 | G300E | 0 | 0
2854 | Story64 | C33 | 40 MPa RC Column (50 cm x 50 cm) | Column | 40MPa | Concrete Rectangular | 500 | 500 | 2500 | 2900 | 0.72 | 1773.7 | G300E | 7250000 | 56.89 | G300E | 0 | 0
2855 | Story64 | C34 | 40 MPa RC Column (50 cm x 50 cm) | Column | 40MPa | Concrete Rectangular | 500 | 500 | 2500 | 2900 | 0.72 | 1773.7 | G300E | 7250000 | 56.89 | G300E | 0 | 0
2856 | Story64 | C35 | 40 MPa RC Column (50 cm x 50 cm) | Column | 40MPa | Concrete Rectangular | 500 | 500 | 2500 | 2900 | 0.72 | 1773.7 | G300E | 7250000 | 56.89 | G300E | 0 | 0
2857 | Story64 | C36 | 40 MPa RC Column (50 cm x 50 cm) | Column | 40MPa | Concrete Rectangular | 500 | 500 | 2500 | 2900 | 0.72 | 1773.7 | G300E | 13351600 | 104.76 | G300E | 563566.67 | 4.42
2858 | Story64 | C37 | 40 MPa RC Column (50 cm x 50 cm) | Column | 40MPa | Concrete Rectangular | 500 | 500 | 2500 | 2900 | 0.72 | 1773.7 | G300E | 13354500 | 104.78 | G300E | 563566.67 | 4.42
2859 | Story64 | C38 | 40 MPa RC Column (50 cm x 50 cm) | Column | 40MPa | Concrete Rectangular | 500 | 500 | 2500 | 2900 | 0.72 | 1773.7 | G300E | 7250000 | 56.89 | G300E | 0 | 0
2860 | Story64 | C39 | 40 MPa RC Column (50 cm x 50 cm) | Column | 40MPa | Concrete Rectangular | 500 | 500 | 2500 | 2900 | 0.72 | 1773.7 | G300E | 7250000 | 56.89 | G300E | 0 | 0
2861 | Story64 | C4 | 40 MPa RC Column (50 cm x 50 cm) | Column | 40MPa | Concrete Rectangular | 500 | 500 | 2500 | 2900 | 0.72 | 1773.7 | G300E | 7250000 | 56.89 | G300E | 0 | 0
2862 | Story64 | C40 | 40 MPa RC Column (50 cm x 50 cm) | Column | 40MPa | Concrete Rectangular | 500 | 500 | 2500 | 2900 | 0.72 | 1773.7 | G300E | 7250000 | 56.89 | G300E | 0 | 0
2863 | Story64 | C41 | 40 MPa RC Column (50 cm x 50 cm) | Column | 40MPa | Concrete Rectangular | 500 | 500 | 2500 | 2900 | 0.72 | 1773.7 | G300E | 7250000 | 56.89 | G300E | 0 | 0
2864 | Story64 | C42 | 40 MPa RC Column (50 cm x 50 cm) | Column | 40MPa | Concrete Rectangular | 500 | 500 | 2500 | 2900 | 0.72 | 1773.7 | G300E | 7250000 | 56.89 | G300E | 0 | 0
2865 | Story64 | C43 | 40 MPa RC Column (50 cm x 50 cm) | Column | 40MPa | Concrete Rectangular | 500 | 500 | 2500 | 2900 | 0.72 | 1773.7 | G300E | 7250000 | 56.89 | G300E | 338140 | 2.65
2866 | Story64 | C44 | 40 MPa RC Column (50 cm x 50 cm) | Column | 40MPa | Concrete Rectangular | 500 | 500 | 2500 | 2900 | 0.72 | 1773.7 | G300E | 7250000 | 56.89 | G300E | 0 | 0
2867 | Story64 | C45 | 40 MPa RC Column (50 cm x 50 cm) | Column | 40MPa | Concrete Rectangular | 500 | 500 | 2500 | 2900 | 0.72 | 1773.7 | G300E | 7250000 | 56.89 | G300E | 0 | 0
2868 | Story64 | C46 | 40 MPa RC Column (50 cm x 50 cm) | Column | 40MPa | Concrete Rectangular | 500 | 500 | 2500 | 2900 | 0.72 | 1773.7 | G300E | 7250000 | 56.89 | G300E | 338140 | 2.65
2869 | Story64 | C47 | 40 MPa RC Column (50 cm x 50 cm) | Column | 40MPa | Concrete Rectangular | 500 | 500 | 2500 | 2900 | 0.72 | 1773.7 | G300E | 7250000 | 56.89 | G300E | 0 | 0
2870 | Story64 | C48 | 40 MPa RC Column (50 cm x 50 cm) | Column | 40MPa | Concrete Rectangular | 500 | 500 | 2500 | 2900 | 0.72 | 1773.7 | G300E | 7250000 | 56.89 | G300E | 0 | 0
2871 | Story64 | C5 | 40 MPa RC Column (50 cm x 50 cm) | Column | 40MPa | Concrete Rectangular | 500 | 500 | 2500 | 2900 | 0.72 | 1773.7 | G300E | 7250000 | 56.89 | G300E | 0 | 0
2872 | Story64 | C6 | 40 MPa RC Column (50 cm x 50 cm) | Column | 40MPa | Concrete Rectangular | 500 | 500 | 2500 | 2900 | 0.72 | 1773.7 | G300E | 7250000 | 56.89 | G300E | 338140 | 2.65
2873 | Story64 | C7 | 40 MPa RC Column (50 cm x 50 cm) | Column | 40MPa | Concrete Rectangular | 500 | 500 | 2500 | 2900 | 0.72 | 1773.7 | G300E | 7250000 | 56.89 | G300E | 0 | 0
2874 | Story64 | C8 | 40 MPa RC Column (50 cm x 50 cm) | Column | 40MPa | Concrete Rectangular | 500 | 500 | 2500 | 2900 | 0.72 | 1773.7 | G300E | 7250000 | 56.89 | G300E | 0 | 0
2875 | Story64 | C9 | 40 MPa RC Column (50 cm x 50 cm) | Column | 40MPa | Concrete Rectangular | 500 | 500 | 2500 | 2900 | 0.72 | 1773.7 | G300E | 7250000 | 56.89 | G300E | 0 | 0
2876 | Story65 | C1 | 40 MPa RC Column (47.5 cm x 47.5 cm) | Column | 40MPa | Concrete Rectangular | 475 | 475 | 2256.3 | 2900 | 0.65 | 1600.76 | G300E | 6542400 | 51.33 | G300E | 0 | 0
2877 | Story65 | C10 | 40 MPa RC Column (47.5 cm x 47.5 cm) | Column | 40MPa | Concrete Rectangular | 475 | 475 | 2256.3 | 2900 | 0.65 | 1600.76 | G300E | 6542400 | 51.33 | G300E | 0 | 0
2878 | Story65 | C11 | 40 MPa RC Column (47.5 cm x 47.5 cm) | Column | 40MPa | Concrete Rectangular | 475 | 475 | 2256.3 | 2900 | 0.65 | 1600.76 | G300E | 6542400 | 51.33 | G300E | 0 | 0
2879 | Story65 | C12 | 40 MPa RC Column (47.5 cm x 47.5 cm) | Column | 40MPa | Concrete Rectangular | 475 | 475 | 2256.3 | 2900 | 0.65 | 1600.76 | G300E | 12764833.33 | 100.16 | G300E | 508756.67 | 3.99
2880 | Story65 | C13 | 40 MPa RC Column (47.5 cm x 47.5 cm) | Column | 40MPa | Concrete Rectangular | 475 | 475 | 2256.3 | 2900 | 0.65 | 1600.76 | G300E | 12760966.67 | 100.13 | G300E | 508756.67 | 3.99
2881 | Story65 | C14 | 40 MPa RC Column (47.5 cm x 47.5 cm) | Column | 40MPa | Concrete Rectangular | 475 | 475 | 2256.3 | 2900 | 0.65 | 1600.76 | G300E | 6542400 | 51.33 | G300E | 0 | 0
2882 | Story65 | C15 | 40 MPa RC Column (47.5 cm x 47.5 cm) | Column | 40MPa | Concrete Rectangular | 475 | 475 | 2256.3 | 2900 | 0.65 | 1600.76 | G300E | 6542400 | 51.33 | G300E | 0 | 0
2883 | Story65 | C16 | 40 MPa RC Column (47.5 cm x 47.5 cm) | Column | 40MPa | Concrete Rectangular | 475 | 475 | 2256.3 | 2900 | 0.65 | 1600.76 | G300E | 6542400 | 51.33 | G300E | 0 | 0
2884 | Story65 | C17 | 40 MPa RC Column (47.5 cm x 47.5 cm) | Column | 40MPa | Concrete Rectangular | 475 | 475 | 2256.3 | 2900 | 0.65 | 1600.76 | G300E | 6542400 | 51.33 | G300E | 0 | 0
2885 | Story65 | C18 | 40 MPa RC Column (47.5 cm x 47.5 cm) | Column | 40MPa | Concrete Rectangular | 475 | 475 | 2256.3 | 2900 | 0.65 | 1600.76 | G300E | 6542400 | 51.33 | G300E | 0 | 0
2886 | Story65 | C19 | 40 MPa RC Column (47.5 cm x 47.5 cm) | Column | 40MPa | Concrete Rectangular | 475 | 475 | 2256.3 | 2900 | 0.65 | 1600.76 | G300E | 25851566.67 | 202.84 | G300E | 663036.67 | 5.2
2887 | Story65 | C2 | 40 MPa RC Column (47.5 cm x 47.5 cm) | Column | 40MPa | Concrete Rectangular | 475 | 475 | 2256.3 | 2900 | 0.65 | 1600.76 | G300E | 6731480 | 52.82 | G300E | 305254 | 2.4
2888 | Story65 | C22 | 40 MPa RC Column (47.5 cm x 47.5 cm) | Column | 40MPa | Concrete Rectangular | 475 | 475 | 2256.3 | 2900 | 0.65 | 1600.76 | G300E | 25842866.67 | 202.77 | G300E | 662577.5 | 5.2
2889 | Story65 | C23 | 40 MPa RC Column (47.5 cm x 47.5 cm) | Column | 40MPa | Concrete Rectangular | 475 | 475 | 2256.3 | 2900 | 0.65 | 1600.76 | G300E | 6542400 | 51.33 | G300E | 0 | 0
2890 | Story65 | C24 | 40 MPa RC Column (47.5 cm x 47.5 cm) | Column | 40MPa | Concrete Rectangular | 475 | 475 | 2256.3 | 2900 | 0.65 | 1600.76 | G300E | 6542400 | 51.33 | G300E | 0 | 0
2891 | Story65 | C25 | 40 MPa RC Column (47.5 cm x 47.5 cm) | Column | 40MPa | Concrete Rectangular | 475 | 475 | 2256.3 | 2900 | 0.65 | 1600.76 | G300E | 6542400 | 51.33 | G300E | 0 | 0
2892 | Story65 | C26 | 40 MPa RC Column (47.5 cm x 47.5 cm) | Column | 40MPa | Concrete Rectangular | 475 | 475 | 2256.3 | 2900 | 0.65 | 1600.76 | G300E | 6542400 | 51.33 | G300E | 0 | 0
2893 | Story65 | C27 | 40 MPa RC Column (47.5 cm x 47.5 cm) | Column | 40MPa | Concrete Rectangular | 475 | 475 | 2256.3 | 2900 | 0.65 | 1600.76 | G300E | 25843833.33 | 202.78 | G300E | 662577.5 | 5.2
2894 | Story65 | C3 | 40 MPa RC Column (47.5 cm x 47.5 cm) | Column | 40MPa | Concrete Rectangular | 475 | 475 | 2256.3 | 2900 | 0.65 | 1600.76 | G300E | 6542400 | 51.33 | G300E | 0 | 0
2895 | Story65 | C30 | 40 MPa RC Column (47.5 cm x 47.5 cm) | Column | 40MPa | Concrete Rectangular | 475 | 475 | 2256.3 | 2900 | 0.65 | 1600.76 | G300E | 25842866.67 | 202.77 | G300E | 662577.5 | 5.2
2896 | Story65 | C31 | 40 MPa RC Column (47.5 cm x 47.5 cm) | Column | 40MPa | Concrete Rectangular | 475 | 475 | 2256.3 | 2900 | 0.65 | 1600.76 | G300E | 6542400 | 51.33 | G300E | 0 | 0
2897 | Story65 | C32 | 40 MPa RC Column (47.5 cm x 47.5 cm) | Column | 40MPa | Concrete Rectangular | 475 | 475 | 2256.3 | 2900 | 0.65 | 1600.76 | G300E | 6542400 | 51.33 | G300E | 0 | 0
2898 | Story65 | C33 | 40 MPa RC Column (47.5 cm x 47.5 cm) | Column | 40MPa | Concrete Rectangular | 475 | 475 | 2256.3 | 2900 | 0.65 | 1600.76 | G300E | 6542400 | 51.33 | G300E | 0 | 0
2899 | Story65 | C34 | 40 MPa RC Column (47.5 cm x 47.5 cm) | Column | 40MPa | Concrete Rectangular | 475 | 475 | 2256.3 | 2900 | 0.65 | 1600.76 | G300E | 6542400 | 51.33 | G300E | 0 | 0
2900 | Story65 | C35 | 40 MPa RC Column (47.5 cm x 47.5 cm) | Column | 40MPa | Concrete Rectangular | 475 | 475 | 2256.3 | 2900 | 0.65 | 1600.76 | G300E | 6542400 | 51.33 | G300E | 0 | 0
2901 | Story65 | C36 | 40 MPa RC Column (47.5 cm x 47.5 cm) | Column | 40MPa | Concrete Rectangular | 475 | 475 | 2256.3 | 2900 | 0.65 | 1600.76 | G300E | 12754200 | 100.07 | G300E | 508756.67 | 3.99
2902 | Story65 | C37 | 40 MPa RC Column (47.5 cm x 47.5 cm) | Column | 40MPa | Concrete Rectangular | 475 | 475 | 2256.3 | 2900 | 0.65 | 1600.76 | G300E | 12756133.33 | 100.09 | G300E | 508756.67 | 3.99
2903 | Story65 | C38 | 40 MPa RC Column (47.5 cm x 47.5 cm) | Column | 40MPa | Concrete Rectangular | 475 | 475 | 2256.3 | 2900 | 0.65 | 1600.76 | G300E | 6542400 | 51.33 | G300E | 0 | 0
2904 | Story65 | C39 | 40 MPa RC Column (47.5 cm x 47.5 cm) | Column | 40MPa | Concrete Rectangular | 475 | 475 | 2256.3 | 2900 | 0.65 | 1600.76 | G300E | 6542400 | 51.33 | G300E | 0 | 0
2905 | Story65 | C4 | 40 MPa RC Column (47.5 cm x 47.5 cm) | Column | 40MPa | Concrete Rectangular | 475 | 475 | 2256.3 | 2900 | 0.65 | 1600.76 | G300E | 6542400 | 51.33 | G300E | 0 | 0
2906 | Story65 | C40 | 40 MPa RC Column (47.5 cm x 47.5 cm) | Column | 40MPa | Concrete Rectangular | 475 | 475 | 2256.3 | 2900 | 0.65 | 1600.76 | G300E | 6542400 | 51.33 | G300E | 0 | 0
2907 | Story65 | C41 | 40 MPa RC Column (47.5 cm x 47.5 cm) | Column | 40MPa | Concrete Rectangular | 475 | 475 | 2256.3 | 2900 | 0.65 | 1600.76 | G300E | 6542400 | 51.33 | G300E | 0 | 0
2908 | Story65 | C42 | 40 MPa RC Column (47.5 cm x 47.5 cm) | Column | 40MPa | Concrete Rectangular | 475 | 475 | 2256.3 | 2900 | 0.65 | 1600.76 | G300E | 6712340 | 52.67 | G300E | 305254 | 2.4
2909 | Story65 | C43 | 40 MPa RC Column (47.5 cm x 47.5 cm) | Column | 40MPa | Concrete Rectangular | 475 | 475 | 2256.3 | 2900 | 0.65 | 1600.76 | G300E | 6542400 | 51.33 | G300E | 0 | 0
2910 | Story65 | C44 | 40 MPa RC Column (47.5 cm x 47.5 cm) | Column | 40MPa | Concrete Rectangular | 475 | 475 | 2256.3 | 2900 | 0.65 | 1600.76 | G300E | 6542400 | 51.33 | G300E | 0 | 0
2911 | Story65 | C45 | 40 MPa RC Column (47.5 cm x 47.5 cm) | Column | 40MPa | Concrete Rectangular | 475 | 475 | 2256.3 | 2900 | 0.65 | 1600.76 | G300E | 6542400 | 51.33 | G300E | 0 | 0
2912 | Story65 | C46 | 40 MPa RC Column (47.5 cm x 47.5 cm) | Column | 40MPa | Concrete Rectangular | 475 | 475 | 2256.3 | 2900 | 0.65 | 1600.76 | G300E | 6542400 | 51.33 | G300E | 0 | 0
2913 | Story65 | C47 | 40 MPa RC Column (47.5 cm x 47.5 cm) | Column | 40MPa | Concrete Rectangular | 475 | 475 | 2256.3 | 2900 | 0.65 | 1600.76 | G300E | 6712920 | 52.67 | G300E | 305254 | 2.4
2914 | Story65 | C48 | 40 MPa RC Column (47.5 cm x 47.5 cm) | Column | 40MPa | Concrete Rectangular | 475 | 475 | 2256.3 | 2900 | 0.65 | 1600.76 | G300E | 6542400 | 51.33 | G300E | 0 | 0
2915 | Story65 | C5 | 40 MPa RC Column (47.5 cm x 47.5 cm) | Column | 40MPa | Concrete Rectangular | 475 | 475 | 2256.3 | 2900 | 0.65 | 1600.76 | G300E | 6542400 | 51.33 | G300E | 0 | 0
2916 | Story65 | C6 | 40 MPa RC Column (47.5 cm x 47.5 cm) | Column | 40MPa | Concrete Rectangular | 475 | 475 | 2256.3 | 2900 | 0.65 | 1600.76 | G300E | 6542400 | 51.33 | G300E | 0 | 0
2917 | Story65 | C7 | 40 MPa RC Column (47.5 cm x 47.5 cm) | Column | 40MPa | Concrete Rectangular | 475 | 475 | 2256.3 | 2900 | 0.65 | 1600.76 | G300E | 6712920 | 52.67 | G300E | 305254 | 2.4
2918 | Story65 | C8 | 40 MPa RC Column (47.5 cm x 47.5 cm) | Column | 40MPa | Concrete Rectangular | 475 | 475 | 2256.3 | 2900 | 0.65 | 1600.76 | G300E | 6542400 | 51.33 | G300E | 0 | 0
2919 | Story65 | C9 | 40 MPa RC Column (47.5 cm x 47.5 cm) | Column | 40MPa | Concrete Rectangular | 475 | 475 | 2256.3 | 2900 | 0.65 | 1600.76 | G300E | 6542400 | 51.33 | G300E | 0 | 0
2920 | Story66 | C1 | 40 MPa RC Column (47.5 cm x 47.5 cm) | Column | 40MPa | Concrete Rectangular | 475 | 475 | 2256.3 | 2900 | 0.65 | 1600.76 | G300E | 6542400 | 51.33 | G300E | 0 | 0
2921 | Story66 | C10 | 40 MPa RC Column (47.5 cm x 47.5 cm) | Column | 40MPa | Concrete Rectangular | 475 | 475 | 2256.3 | 2900 | 0.65 | 1600.76 | G300E | 6542400 | 51.33 | G300E | 0 | 0
2922 | Story66 | C11 | 40 MPa RC Column (47.5 cm x 47.5 cm) | Column | 40MPa | Concrete Rectangular | 475 | 475 | 2256.3 | 2900 | 0.65 | 1600.76 | G300E | 6542400 | 51.33 | G300E | 0 | 0
2923 | Story66 | C12 | 40 MPa RC Column (47.5 cm x 47.5 cm) | Column | 40MPa | Concrete Rectangular | 475 | 475 | 2256.3 | 2900 | 0.65 | 1600.76 | G300E | 12988133.33 | 101.91 | G300E | 508756.67 | 3.99
2924 | Story66 | C13 | 40 MPa RC Column (47.5 cm x 47.5 cm) | Column | 40MPa | Concrete Rectangular | 475 | 475 | 2256.3 | 2900 | 0.65 | 1600.76 | G300E | 12984266.67 | 101.88 | G300E | 508756.67 | 3.99
2925 | Story66 | C14 | 40 MPa RC Column (47.5 cm x 47.5 cm) | Column | 40MPa | Concrete Rectangular | 475 | 475 | 2256.3 | 2900 | 0.65 | 1600.76 | G300E | 6542400 | 51.33 | G300E | 0 | 0
2926 | Story66 | C15 | 40 MPa RC Column (47.5 cm x 47.5 cm) | Column | 40MPa | Concrete Rectangular | 475 | 475 | 2256.3 | 2900 | 0.65 | 1600.76 | G300E | 6542400 | 51.33 | G300E | 0 | 0
2927 | Story66 | C16 | 40 MPa RC Column (47.5 cm x 47.5 cm) | Column | 40MPa | Concrete Rectangular | 475 | 475 | 2256.3 | 2900 | 0.65 | 1600.76 | G300E | 6542400 | 51.33 | G300E | 0 | 0
2928 | Story66 | C17 | 40 MPa RC Column (47.5 cm x 47.5 cm) | Column | 40MPa | Concrete Rectangular | 475 | 475 | 2256.3 | 2900 | 0.65 | 1600.76 | G300E | 6542400 | 51.33 | G300E | 0 | 0
2929 | Story66 | C18 | 40 MPa RC Column (47.5 cm x 47.5 cm) | Column | 40MPa | Concrete Rectangular | 475 | 475 | 2256.3 | 2900 | 0.65 | 1600.76 | G300E | 6542400 | 51.33 | G300E | 0 | 0
2930 | Story66 | C19 | 40 MPa RC Column (47.5 cm x 47.5 cm) | Column | 40MPa | Concrete Rectangular | 475 | 475 | 2256.3 | 2900 | 0.65 | 1600.76 | G300E | 25306366.67 | 198.56 | G300E | 753951.67 | 5.92
2931 | Story66 | C2 | 40 MPa RC Column (47.5 cm x 47.5 cm) | Column | 40MPa | Concrete Rectangular | 475 | 475 | 2256.3 | 2900 | 0.65 | 1600.76 | G300E | 6542400 | 51.33 | G300E | 0 | 0
2932 | Story66 | C22 | 40 MPa RC Column (47.5 cm x 47.5 cm) | Column | 40MPa | Concrete Rectangular | 475 | 475 | 2256.3 | 2900 | 0.65 | 1600.76 | G300E | 25294766.67 | 198.47 | G300E | 753492.5 | 5.91
2933 | Story66 | C23 | 40 MPa RC Column (47.5 cm x 47.5 cm) | Column | 40MPa | Concrete Rectangular | 475 | 475 | 2256.3 | 2900 | 0.65 | 1600.76 | G300E | 6542400 | 51.33 | G300E | 0 | 0
2934 | Story66 | C24 | 40 MPa RC Column (47.5 cm x 47.5 cm) | Column | 40MPa | Concrete Rectangular | 475 | 475 | 2256.3 | 2900 | 0.65 | 1600.76 | G300E | 6542400 | 51.33 | G300E | 0 | 0
2935 | Story66 | C25 | 40 MPa RC Column (47.5 cm x 47.5 cm) | Column | 40MPa | Concrete Rectangular | 475 | 475 | 2256.3 | 2900 | 0.65 | 1600.76 | G300E | 6542400 | 51.33 | G300E | 0 | 0
2936 | Story66 | C26 | 40 MPa RC Column (47.5 cm x 47.5 cm) | Column | 40MPa | Concrete Rectangular | 475 | 475 | 2256.3 | 2900 | 0.65 | 1600.76 | G300E | 6542400 | 51.33 | G300E | 0 | 0
2937 | Story66 | C27 | 40 MPa RC Column (47.5 cm x 47.5 cm) | Column | 40MPa | Concrete Rectangular | 475 | 475 | 2256.3 | 2900 | 0.65 | 1600.76 | G300E | 25295733.33 | 198.48 | G300E | 753492.5 | 5.91
2938 | Story66 | C3 | 40 MPa RC Column (47.5 cm x 47.5 cm) | Column | 40MPa | Concrete Rectangular | 475 | 475 | 2256.3 | 2900 | 0.65 | 1600.76 | G300E | 6542400 | 51.33 | G300E | 0 | 0
2939 | Story66 | C30 | 40 MPa RC Column (47.5 cm x 47.5 cm) | Column | 40MPa | Concrete Rectangular | 475 | 475 | 2256.3 | 2900 | 0.65 | 1600.76 | G300E | 25295733.33 | 198.48 | G300E | 753492.5 | 5.91
2940 | Story66 | C31 | 40 MPa RC Column (47.5 cm x 47.5 cm) | Column | 40MPa | Concrete Rectangular | 475 | 475 | 2256.3 | 2900 | 0.65 | 1600.76 | G300E | 6542400 | 51.33 | G300E | 0 | 0
2941 | Story66 | C32 | 40 MPa RC Column (47.5 cm x 47.5 cm) | Column | 40MPa | Concrete Rectangular | 475 | 475 | 2256.3 | 2900 | 0.65 | 1600.76 | G300E | 6542400 | 51.33 | G300E | 0 | 0
2942 | Story66 | C33 | 40 MPa RC Column (47.5 cm x 47.5 cm) | Column | 40MPa | Concrete Rectangular | 475 | 475 | 2256.3 | 2900 | 0.65 | 1600.76 | G300E | 6542400 | 51.33 | G300E | 0 | 0
2943 | Story66 | C34 | 40 MPa RC Column (47.5 cm x 47.5 cm) | Column | 40MPa | Concrete Rectangular | 475 | 475 | 2256.3 | 2900 | 0.65 | 1600.76 | G300E | 6542400 | 51.33 | G300E | 0 | 0
2944 | Story66 | C35 | 40 MPa RC Column (47.5 cm x 47.5 cm) | Column | 40MPa | Concrete Rectangular | 475 | 475 | 2256.3 | 2900 | 0.65 | 1600.76 | G300E | 6542400 | 51.33 | G300E | 0 | 0
2945 | Story66 | C36 | 40 MPa RC Column (47.5 cm x 47.5 cm) | Column | 40MPa | Concrete Rectangular | 475 | 475 | 2256.3 | 2900 | 0.65 | 1600.76 | G300E | 12977500 | 101.83 | G300E | 508756.67 | 3.99
2946 | Story66 | C37 | 40 MPa RC Column (47.5 cm x 47.5 cm) | Column | 40MPa | Concrete Rectangular | 475 | 475 | 2256.3 | 2900 | 0.65 | 1600.76 | G300E | 12979433.33 | 101.84 | G300E | 508756.67 | 3.99
2947 | Story66 | C38 | 40 MPa RC Column (47.5 cm x 47.5 cm) | Column | 40MPa | Concrete Rectangular | 475 | 475 | 2256.3 | 2900 | 0.65 | 1600.76 | G300E | 6542400 | 51.33 | G300E | 0 | 0
2948 | Story66 | C39 | 40 MPa RC Column (47.5 cm x 47.5 cm) | Column | 40MPa | Concrete Rectangular | 475 | 475 | 2256.3 | 2900 | 0.65 | 1600.76 | G300E | 6542400 | 51.33 | G300E | 0 | 0
2949 | Story66 | C4 | 40 MPa RC Column (47.5 cm x 47.5 cm) | Column | 40MPa | Concrete Rectangular | 475 | 475 | 2256.3 | 2900 | 0.65 | 1600.76 | G300E | 6542400 | 51.33 | G300E | 0 | 0
2950 | Story66 | C40 | 40 MPa RC Column (47.5 cm x 47.5 cm) | Column | 40MPa | Concrete Rectangular | 475 | 475 | 2256.3 | 2900 | 0.65 | 1600.76 | G300E | 6542400 | 51.33 | G300E | 0 | 0
2951 | Story66 | C41 | 40 MPa RC Column (47.5 cm x 47.5 cm) | Column | 40MPa | Concrete Rectangular | 475 | 475 | 2256.3 | 2900 | 0.65 | 1600.76 | G300E | 6542400 | 51.33 | G300E | 0 | 0
2952 | Story66 | C42 | 40 MPa RC Column (47.5 cm x 47.5 cm) | Column | 40MPa | Concrete Rectangular | 475 | 475 | 2256.3 | 2900 | 0.65 | 1600.76 | G300E | 6542400 | 51.33 | G300E | 0 | 0
2953 | Story66 | C43 | 40 MPa RC Column (47.5 cm x 47.5 cm) | Column | 40MPa | Concrete Rectangular | 475 | 475 | 2256.3 | 2900 | 0.65 | 1600.76 | G300E | 6542400 | 51.33 | G300E | 0 | 0
2954 | Story66 | C44 | 40 MPa RC Column (47.5 cm x 47.5 cm) | Column | 40MPa | Concrete Rectangular | 475 | 475 | 2256.3 | 2900 | 0.65 | 1600.76 | G300E | 6542400 | 51.33 | G300E | 0 | 0
2955 | Story66 | C45 | 40 MPa RC Column (47.5 cm x 47.5 cm) | Column | 40MPa | Concrete Rectangular | 475 | 475 | 2256.3 | 2900 | 0.65 | 1600.76 | G300E | 6542400 | 51.33 | G300E | 0 | 0
2956 | Story66 | C46 | 40 MPa RC Column (47.5 cm x 47.5 cm) | Column | 40MPa | Concrete Rectangular | 475 | 475 | 2256.3 | 2900 | 0.65 | 1600.76 | G300E | 6542400 | 51.33 | G300E | 0 | 0
2957 | Story66 | C47 | 40 MPa RC Column (47.5 cm x 47.5 cm) | Column | 40MPa | Concrete Rectangular | 475 | 475 | 2256.3 | 2900 | 0.65 | 1600.76 | G300E | 6542400 | 51.33 | G300E | 0 | 0
2958 | Story66 | C48 | 40 MPa RC Column (47.5 cm x 47.5 cm) | Column | 40MPa | Concrete Rectangular | 475 | 475 | 2256.3 | 2900 | 0.65 | 1600.76 | G300E | 6542400 | 51.33 | G300E | 0 | 0
2959 | Story66 | C5 | 40 MPa RC Column (47.5 cm x 47.5 cm) | Column | 40MPa | Concrete Rectangular | 475 | 475 | 2256.3 | 2900 | 0.65 | 1600.76 | G300E | 6542400 | 51.33 | G300E | 0 | 0
2960 | Story66 | C6 | 40 MPa RC Column (47.5 cm x 47.5 cm) | Column | 40MPa | Concrete Rectangular | 475 | 475 | 2256.3 | 2900 | 0.65 | 1600.76 | G300E | 6542400 | 51.33 | G300E | 0 | 0
2961 | Story66 | C7 | 40 MPa RC Column (47.5 cm x 47.5 cm) | Column | 40MPa | Concrete Rectangular | 475 | 475 | 2256.3 | 2900 | 0.65 | 1600.76 | G300E | 6542400 | 51.33 | G300E | 0 | 0
2962 | Story66 | C8 | 40 MPa RC Column (47.5 cm x 47.5 cm) | Column | 40MPa | Concrete Rectangular | 475 | 475 | 2256.3 | 2900 | 0.65 | 1600.76 | G300E | 6542400 | 51.33 | G300E | 0 | 0
2963 | Story66 | C9 | 40 MPa RC Column (47.5 cm x 47.5 cm) | Column | 40MPa | Concrete Rectangular | 475 | 475 | 2256.3 | 2900 | 0.65 | 1600.76 | G300E | 6542400 | 51.33 | G300E | 0 | 0
2964 | Story66 | D17 | 40 MPa RC Column (85 cm x 85 cm) | Column | 40MPa | Concrete Rectangular | 850 | 850 | 7225 | 30680.4 | 22.17 | 54230.19 | G300E | 935419829 | 7339.65 | G300E | 0 | 0
2965 | Story66 | D18 | 40 MPa RC Column (77.5 cm x 77.5 cm) | Column | 40MPa | Concrete Rectangular | 775 | 775 | 6006.3 | 25104.8 | 15.08 | 36889.47 | G300E | 777269712.8 | 6098.75 | G300E | 0 | 0
2966 | Story66 | D19 | 40 MPa RC Column (77.5 cm x 77.5 cm) | Column | 40MPa | Concrete Rectangular | 775 | 775 | 6006.3 | 30680.4 | 18.43 | 45082.36 | G300E | 800807869.53 | 6283.44 | G300E | 0 | 0
2967 | Story66 | D20 | 40 MPa RC Column (77.5 cm x 77.5 cm) | Column | 40MPa | Concrete Rectangular | 775 | 775 | 6006.3 | 30680.4 | 18.43 | 45082.36 | G300E | 800359594.8 | 6279.92 | G300E | 0 | 0
2968 | Story66 | D21 | 40 MPa RC Column (85 cm x 85 cm) | Column | 40MPa | Concrete Rectangular | 850 | 850 | 7225 | 30680.4 | 22.17 | 54230.19 | G300E | 935218701.93 | 7338.07 | G300E | 0 | 0
2969 | Story66 | D22 | 40 MPa RC Column (77.5 cm x 77.5 cm) | Column | 40MPa | Concrete Rectangular | 775 | 775 | 6006.3 | 25104.8 | 15.08 | 36889.47 | G300E | 777667205.47 | 6101.87 | G300E | 0 | 0
2970 | Story66 | D23 | 40 MPa RC Column (77.5 cm x 77.5 cm) | Column | 40MPa | Concrete Rectangular | 775 | 775 | 6006.3 | 25104.8 | 15.08 | 36889.47 | G300E | 703053647.8 | 5516.42 | G300E | 0 | 0
2971 | Story66 | D24 | 40 MPa RC Column (77.5 cm x 77.5 cm) | Column | 40MPa | Concrete Rectangular | 775 | 775 | 6006.3 | 25104.8 | 15.08 | 36889.47 | G300E | 703097581.2 | 5516.76 | G300E | 0 | 0
2972 | Story66 | D25 | 40 MPa RC Column (77.5 cm x 77.5 cm) | Column | 40MPa | Concrete Rectangular | 775 | 775 | 6006.3 | 25104.8 | 15.08 | 36889.47 | G300E | 702944860.33 | 5515.57 | G300E | 0 | 0
2973 | Story66 | D26 | 40 MPa RC Column (77.5 cm x 77.5 cm) | Column | 40MPa | Concrete Rectangular | 775 | 775 | 6006.3 | 25104.8 | 15.08 | 36889.47 | G300E | 703057831.93 | 5516.45 | G300E | 0 | 0
2974 | Story66 | D27 | 40 MPa RC Column (77.5 cm x 77.5 cm) | Column | 40MPa | Concrete Rectangular | 775 | 775 | 6006.3 | 25104.8 | 15.08 | 36889.47 | G300E | 777183938.07 | 6098.07 | G300E | 0 | 0
2975 | Story66 | D28 | 40 MPa RC Column (85 cm x 85 cm) | Column | 40MPa | Concrete Rectangular | 850 | 850 | 7225 | 30680.4 | 22.17 | 54230.19 | G300E | 935711292.8 | 7341.94 | G300E | 0 | 0
2976 | Story66 | D29 | 40 MPa RC Column (77.5 cm x 77.5 cm) | Column | 40MPa | Concrete Rectangular | 775 | 775 | 6006.3 | 30680.4 | 18.43 | 45082.36 | G300E | 799585766.93 | 6273.85 | G300E | 0 | 0
2977 | Story66 | D30 | 40 MPa RC Column (77.5 cm x 77.5 cm) | Column | 40MPa | Concrete Rectangular | 775 | 775 | 6006.3 | 30680.4 | 18.43 | 45082.36 | G300E | 799895979.87 | 6276.28 | G300E | 0 | 0
2978 | Story66 | D31 | 40 MPa RC Column (77.5 cm x 77.5 cm) | Column | 40MPa | Concrete Rectangular | 775 | 775 | 6006.3 | 25104.8 | 15.08 | 36889.47 | G300E | 777317830.33 | 6099.12 | G300E | 0 | 0
2979 | Story66 | D32 | 40 MPa RC Column (85 cm x 85 cm) | Column | 40MPa | Concrete Rectangular | 850 | 850 | 7225 | 30680.4 | 22.17 | 54230.19 | G300E | 935482894.27 | 7340.15 | G300E | 0 | 0
2980 | Story67 | C1 | 40 MPa RC Column (47.5 cm x 47.5 cm) | Column | 40MPa | Concrete Rectangular | 475 | 475 | 2256.3 | 2900 | 0.65 | 1600.76 | G300E | 6542400 | 51.33 | G300E | 0 | 0
2981 | Story67 | C10 | 40 MPa RC Column (47.5 cm x 47.5 cm) | Column | 40MPa | Concrete Rectangular | 475 | 475 | 2256.3 | 2900 | 0.65 | 1600.76 | G300E | 6542400 | 51.33 | G300E | 0 | 0
2982 | Story67 | C11 | 40 MPa RC Column (47.5 cm x 47.5 cm) | Column | 40MPa | Concrete Rectangular | 475 | 475 | 2256.3 | 2900 | 0.65 | 1600.76 | G300E | 6542400 | 51.33 | G300E | 0 | 0
2983 | Story67 | C12 | 40 MPa RC Column (47.5 cm x 47.5 cm) | Column | 40MPa | Concrete Rectangular | 475 | 475 | 2256.3 | 2900 | 0.65 | 1600.76 | G300E | 12502866.67 | 98.1 | G300E | 508756.67 | 3.99
2984 | Story67 | C13 | 40 MPa RC Column (47.5 cm x 47.5 cm) | Column | 40MPa | Concrete Rectangular | 475 | 475 | 2256.3 | 2900 | 0.65 | 1600.76 | G300E | 12499000 | 98.07 | G300E | 508756.67 | 3.99
2985 | Story67 | C14 | 40 MPa RC Column (47.5 cm x 47.5 cm) | Column | 40MPa | Concrete Rectangular | 475 | 475 | 2256.3 | 2900 | 0.65 | 1600.76 | G300E | 6542400 | 51.33 | G300E | 0 | 0
2986 | Story67 | C15 | 40 MPa RC Column (47.5 cm x 47.5 cm) | Column | 40MPa | Concrete Rectangular | 475 | 475 | 2256.3 | 2900 | 0.65 | 1600.76 | G300E | 6542400 | 51.33 | G300E | 0 | 0
2987 | Story67 | C16 | 40 MPa RC Column (47.5 cm x 47.5 cm) | Column | 40MPa | Concrete Rectangular | 475 | 475 | 2256.3 | 2900 | 0.65 | 1600.76 | G300E | 6542400 | 51.33 | G300E | 508756.67 | 3.99
2988 | Story67 | C17 | 40 MPa RC Column (47.5 cm x 47.5 cm) | Column | 40MPa | Concrete Rectangular | 475 | 475 | 2256.3 | 2900 | 0.65 | 1600.76 | G300E | 6542400 | 51.33 | G300E | 0 | 0
2989 | Story67 | C18 | 40 MPa RC Column (47.5 cm x 47.5 cm) | Column | 40MPa | Concrete Rectangular | 475 | 475 | 2256.3 | 2900 | 0.65 | 1600.76 | G300E | 6542400 | 51.33 | G300E | 0 | 0
2990 | Story67 | C19 | 40 MPa RC Column (47.5 cm x 47.5 cm) | Column | 40MPa | Concrete Rectangular | 475 | 475 | 2256.3 | 2900 | 0.65 | 1600.76 | G300E | 23096566.67 | 181.22 | G300E | 1105214.17 | 8.67
2991 | Story67 | C2 | 40 MPa RC Column (47.5 cm x 47.5 cm) | Column | 40MPa | Concrete Rectangular | 475 | 475 | 2256.3 | 2900 | 0.65 | 1600.76 | G300E | 6542400 | 51.33 | G300E | 0 | 0
2992 | Story67 | C22 | 40 MPa RC Column (47.5 cm x 47.5 cm) | Column | 40MPa | Concrete Rectangular | 475 | 475 | 2256.3 | 2900 | 0.65 | 1600.76 | G300E | 23084966.67 | 181.13 | G300E | 1104755 | 8.67
2993 | Story67 | C23 | 40 MPa RC Column (47.5 cm x 47.5 cm) | Column | 40MPa | Concrete Rectangular | 475 | 475 | 2256.3 | 2900 | 0.65 | 1600.76 | G300E | 6542400 | 51.33 | G300E | 0 | 0
2994 | Story67 | C24 | 40 MPa RC Column (47.5 cm x 47.5 cm) | Column | 40MPa | Concrete Rectangular | 475 | 475 | 2256.3 | 2900 | 0.65 | 1600.76 | G300E | 6542400 | 51.33 | G300E | 0 | 0
2995 | Story67 | C25 | 40 MPa RC Column (47.5 cm x 47.5 cm) | Column | 40MPa | Concrete Rectangular | 475 | 475 | 2256.3 | 2900 | 0.65 | 1600.76 | G300E | 6542400 | 51.33 | G300E | 0 | 0
2996 | Story67 | C26 | 40 MPa RC Column (47.5 cm x 47.5 cm) | Column | 40MPa | Concrete Rectangular | 475 | 475 | 2256.3 | 2900 | 0.65 | 1600.76 | G300E | 6542400 | 51.33 | G300E | 0 | 0
2997 | Story67 | C27 | 40 MPa RC Column (47.5 cm x 47.5 cm) | Column | 40MPa | Concrete Rectangular | 475 | 475 | 2256.3 | 2900 | 0.65 | 1600.76 | G300E | 23084966.67 | 181.13 | G300E | 1104755 | 8.67
2998 | Story67 | C3 | 40 MPa RC Column (47.5 cm x 47.5 cm) | Column | 40MPa | Concrete Rectangular | 475 | 475 | 2256.3 | 2900 | 0.65 | 1600.76 | G300E | 6542400 | 51.33 | G300E | 0 | 0
2999 | Story67 | C30 | 40 MPa RC Column (47.5 cm x 47.5 cm) | Column | 40MPa | Concrete Rectangular | 475 | 475 | 2256.3 | 2900 | 0.65 | 1600.76 | G300E | 23085933.33 | 181.14 | G300E | 1104755 | 8.67
3000 | Story67 | C31 | 40 MPa RC Column (47.5 cm x 47.5 cm) | Column | 40MPa | Concrete Rectangular | 475 | 475 | 2256.3 | 2900 | 0.65 | 1600.76 | G300E | 6542400 | 51.33 | G300E | 0 | 0
3001 | Story67 | C32 | 40 MPa RC Column (47.5 cm x 47.5 cm) | Column | 40MPa | Concrete Rectangular | 475 | 475 | 2256.3 | 2900 | 0.65 | 1600.76 | G300E | 6542400 | 51.33 | G300E | 0 | 0
3002 | Story67 | C33 | 40 MPa RC Column (47.5 cm x 47.5 cm) | Column | 40MPa | Concrete Rectangular | 475 | 475 | 2256.3 | 2900 | 0.65 | 1600.76 | G300E | 6542400 | 51.33 | G300E | 508756.67 | 3.99
3003 | Story67 | C34 | 40 MPa RC Column (47.5 cm x 47.5 cm) | Column | 40MPa | Concrete Rectangular | 475 | 475 | 2256.3 | 2900 | 0.65 | 1600.76 | G300E | 6542400 | 51.33 | G300E | 0 | 0
3004 | Story67 | C35 | 40 MPa RC Column (47.5 cm x 47.5 cm) | Column | 40MPa | Concrete Rectangular | 475 | 475 | 2256.3 | 2900 | 0.65 | 1600.76 | G300E | 6542400 | 51.33 | G300E | 0 | 0
3005 | Story67 | C36 | 40 MPa RC Column (47.5 cm x 47.5 cm) | Column | 40MPa | Concrete Rectangular | 475 | 475 | 2256.3 | 2900 | 0.65 | 1600.76 | G300E | 12492233.33 | 98.02 | G300E | 508756.67 | 3.99
3006 | Story67 | C37 | 40 MPa RC Column (47.5 cm x 47.5 cm) | Column | 40MPa | Concrete Rectangular | 475 | 475 | 2256.3 | 2900 | 0.65 | 1600.76 | G300E | 12495133.33 | 98.04 | G300E | 508756.67 | 3.99
3007 | Story67 | C38 | 40 MPa RC Column (47.5 cm x 47.5 cm) | Column | 40MPa | Concrete Rectangular | 475 | 475 | 2256.3 | 2900 | 0.65 | 1600.76 | G300E | 6542400 | 51.33 | G300E | 0 | 0
3008 | Story67 | C39 | 40 MPa RC Column (47.5 cm x 47.5 cm) | Column | 40MPa | Concrete Rectangular | 475 | 475 | 2256.3 | 2900 | 0.65 | 1600.76 | G300E | 6542400 | 51.33 | G300E | 0 | 0
3009 | Story67 | C4 | 40 MPa RC Column (47.5 cm x 47.5 cm) | Column | 40MPa | Concrete Rectangular | 475 | 475 | 2256.3 | 2900 | 0.65 | 1600.76 | G300E | 6542400 | 51.33 | G300E | 0 | 0
3010 | Story67 | C40 | 40 MPa RC Column (47.5 cm x 47.5 cm) | Column | 40MPa | Concrete Rectangular | 475 | 475 | 2256.3 | 2900 | 0.65 | 1600.76 | G300E | 6542400 | 51.33 | G300E | 508756.67 | 3.99
3011 | Story67 | C41 | 40 MPa RC Column (47.5 cm x 47.5 cm) | Column | 40MPa | Concrete Rectangular | 475 | 475 | 2256.3 | 2900 | 0.65 | 1600.76 | G300E | 6542400 | 51.33 | G300E | 0 | 0
3012 | Story67 | C42 | 40 MPa RC Column (47.5 cm x 47.5 cm) | Column | 40MPa | Concrete Rectangular | 475 | 475 | 2256.3 | 2900 | 0.65 | 1600.76 | G300E | 6542400 | 51.33 | G300E | 0 | 0
3013 | Story67 | C43 | 40 MPa RC Column (47.5 cm x 47.5 cm) | Column | 40MPa | Concrete Rectangular | 475 | 475 | 2256.3 | 2900 | 0.65 | 1600.76 | G300E | 6542400 | 51.33 | G300E | 0 | 0
3014 | Story67 | C44 | 40 MPa RC Column (47.5 cm x 47.5 cm) | Column | 40MPa | Concrete Rectangular | 475 | 475 | 2256.3 | 2900 | 0.65 | 1600.76 | G300E | 6542400 | 51.33 | G300E | 0 | 0
3015 | Story67 | C45 | 40 MPa RC Column (47.5 cm x 47.5 cm) | Column | 40MPa | Concrete Rectangular | 475 | 475 | 2256.3 | 2900 | 0.65 | 1600.76 | G300E | 6542400 | 51.33 | G300E | 0 | 0
3016 | Story67 | C46 | 40 MPa RC Column (47.5 cm x 47.5 cm) | Column | 40MPa | Concrete Rectangular | 475 | 475 | 2256.3 | 2900 | 0.65 | 1600.76 | G300E | 6542400 | 51.33 | G300E | 0 | 0
3017 | Story67 | C47 | 40 MPa RC Column (47.5 cm x 47.5 cm) | Column | 40MPa | Concrete Rectangular | 475 | 475 | 2256.3 | 2900 | 0.65 | 1600.76 | G300E | 6542400 | 51.33 | G300E | 0 | 0
3018 | Story67 | C48 | 40 MPa RC Column (47.5 cm x 47.5 cm) | Column | 40MPa | Concrete Rectangular | 475 | 475 | 2256.3 | 2900 | 0.65 | 1600.76 | G300E | 6542400 | 51.33 | G300E | 0 | 0
3019 | Story67 | C5 | 40 MPa RC Column (47.5 cm x 47.5 cm) | Column | 40MPa | Concrete Rectangular | 475 | 475 | 2256.3 | 2900 | 0.65 | 1600.76 | G300E | 6542400 | 51.33 | G300E | 0 | 0
3020 | Story67 | C6 | 40 MPa RC Column (47.5 cm x 47.5 cm) | Column | 40MPa | Concrete Rectangular | 475 | 475 | 2256.3 | 2900 | 0.65 | 1600.76 | G300E | 6542400 | 51.33 | G300E | 0 | 0
3021 | Story67 | C7 | 40 MPa RC Column (47.5 cm x 47.5 cm) | Column | 40MPa | Concrete Rectangular | 475 | 475 | 2256.3 | 2900 | 0.65 | 1600.76 | G300E | 6542400 | 51.33 | G300E | 0 | 0
3022 | Story67 | C8 | 40 MPa RC Column (47.5 cm x 47.5 cm) | Column | 40MPa | Concrete Rectangular | 475 | 475 | 2256.3 | 2900 | 0.65 | 1600.76 | G300E | 6542400 | 51.33 | G300E | 0 | 0
3023 | Story67 | C9 | 40 MPa RC Column (47.5 cm x 47.5 cm) | Column | 40MPa | Concrete Rectangular | 475 | 475 | 2256.3 | 2900 | 0.65 | 1600.76 | G300E | 6542400 | 51.33 | G300E | 508756.67 | 3.99
3024 | Story68 | C1 | 40 MPa RC Column (47.5 cm x 47.5 cm) | Column | 40MPa | Concrete Rectangular | 475 | 475 | 2256.3 | 2900 | 0.65 | 1600.76 | G300E | 6542400 | 51.33 | G300E | 0 | 0
3025 | Story68 | C10 | 40 MPa RC Column (47.5 cm x 47.5 cm) | Column | 40MPa | Concrete Rectangular | 475 | 475 | 2256.3 | 2900 | 0.65 | 1600.76 | G300E | 6542400 | 51.33 | G300E | 0 | 0
3026 | Story68 | C11 | 40 MPa RC Column (47.5 cm x 47.5 cm) | Column | 40MPa | Concrete Rectangular | 475 | 475 | 2256.3 | 2900 | 0.65 | 1600.76 | G300E | 6542400 | 51.33 | G300E | 0 | 0
3027 | Story68 | C12 | 40 MPa RC Column (47.5 cm x 47.5 cm) | Column | 40MPa | Concrete Rectangular | 475 | 475 | 2256.3 | 2900 | 0.65 | 1600.76 | G300E | 12894366.67 | 101.17 | G300E | 508756.67 | 3.99
3028 | Story68 | C13 | 40 MPa RC Column (47.5 cm x 47.5 cm) | Column | 40MPa | Concrete Rectangular | 475 | 475 | 2256.3 | 2900 | 0.65 | 1600.76 | G300E | 12890500 | 101.14 | G300E | 508756.67 | 3.99
3029 | Story68 | C14 | 40 MPa RC Column (47.5 cm x 47.5 cm) | Column | 40MPa | Concrete Rectangular | 475 | 475 | 2256.3 | 2900 | 0.65 | 1600.76 | G300E | 6542400 | 51.33 | G300E | 0 | 0
3030 | Story68 | C15 | 40 MPa RC Column (47.5 cm x 47.5 cm) | Column | 40MPa | Concrete Rectangular | 475 | 475 | 2256.3 | 2900 | 0.65 | 1600.76 | G300E | 6542400 | 51.33 | G300E | 0 | 0
3031 | Story68 | C16 | 40 MPa RC Column (47.5 cm x 47.5 cm) | Column | 40MPa | Concrete Rectangular | 475 | 475 | 2256.3 | 2900 | 0.65 | 1600.76 | G300E | 6542400 | 51.33 | G300E | 0 | 0
3032 | Story68 | C17 | 40 MPa RC Column (47.5 cm x 47.5 cm) | Column | 40MPa | Concrete Rectangular | 475 | 475 | 2256.3 | 2900 | 0.65 | 1600.76 | G300E | 6542400 | 51.33 | G300E | 0 | 0
3033 | Story68 | C18 | 40 MPa RC Column (47.5 cm x 47.5 cm) | Column | 40MPa | Concrete Rectangular | 475 | 475 | 2256.3 | 2900 | 0.65 | 1600.76 | G300E | 6542400 | 51.33 | G300E | 0 | 0
3034 | Story68 | C19 | 40 MPa RC Column (47.5 cm x 47.5 cm) | Column | 40MPa | Concrete Rectangular | 475 | 475 | 2256.3 | 2900 | 0.65 | 1600.76 | G300E | 22567800 | 177.08 | G300E | 1288421.67 | 10.11
3035 | Story68 | C2 | 40 MPa RC Column (47.5 cm x 47.5 cm) | Column | 40MPa | Concrete Rectangular | 475 | 475 | 2256.3 | 2900 | 0.65 | 1600.76 | G300E | 6694360 | 52.53 | G300E | 763135 | 5.99
3036 | Story68 | C22 | 40 MPa RC Column (47.5 cm x 47.5 cm) | Column | 40MPa | Concrete Rectangular | 475 | 475 | 2256.3 | 2900 | 0.65 | 1600.76 | G300E | 22557166.67 | 176.99 | G300E | 1287503.33 | 10.1
3037 | Story68 | C23 | 40 MPa RC Column (47.5 cm x 47.5 cm) | Column | 40MPa | Concrete Rectangular | 475 | 475 | 2256.3 | 2900 | 0.65 | 1600.76 | G300E | 6542400 | 51.33 | G300E | 0 | 0
3038 | Story68 | C24 | 40 MPa RC Column (47.5 cm x 47.5 cm) | Column | 40MPa | Concrete Rectangular | 475 | 475 | 2256.3 | 2900 | 0.65 | 1600.76 | G300E | 6542400 | 51.33 | G300E | 0 | 0
3039 | Story68 | C25 | 40 MPa RC Column (47.5 cm x 47.5 cm) | Column | 40MPa | Concrete Rectangular | 475 | 475 | 2256.3 | 2900 | 0.65 | 1600.76 | G300E | 6542400 | 51.33 | G300E | 0 | 0
3040 | Story68 | C26 | 40 MPa RC Column (47.5 cm x 47.5 cm) | Column | 40MPa | Concrete Rectangular | 475 | 475 | 2256.3 | 2900 | 0.65 | 1600.76 | G300E | 6542400 | 51.33 | G300E | 0 | 0
3041 | Story68 | C27 | 40 MPa RC Column (47.5 cm x 47.5 cm) | Column | 40MPa | Concrete Rectangular | 475 | 475 | 2256.3 | 2900 | 0.65 | 1600.76 | G300E | 22555233.33 | 176.98 | G300E | 1287503.33 | 10.1
3042 | Story68 | C3 | 40 MPa RC Column (47.5 cm x 47.5 cm) | Column | 40MPa | Concrete Rectangular | 475 | 475 | 2256.3 | 2900 | 0.65 | 1600.76 | G300E | 6542400 | 51.33 | G300E | 0 | 0
3043 | Story68 | C30 | 40 MPa RC Column (47.5 cm x 47.5 cm) | Column | 40MPa | Concrete Rectangular | 475 | 475 | 2256.3 | 2900 | 0.65 | 1600.76 | G300E | 22558133.33 | 177 | G300E | 1287503.33 | 10.1
3044 | Story68 | C31 | 40 MPa RC Column (47.5 cm x 47.5 cm) | Column | 40MPa | Concrete Rectangular | 475 | 475 | 2256.3 | 2900 | 0.65 | 1600.76 | G300E | 6542400 | 51.33 | G300E | 0 | 0
3045 | Story68 | C32 | 40 MPa RC Column (47.5 cm x 47.5 cm) | Column | 40MPa | Concrete Rectangular | 475 | 475 | 2256.3 | 2900 | 0.65 | 1600.76 | G300E | 6542400 | 51.33 | G300E | 0 | 0
3046 | Story68 | C33 | 40 MPa RC Column (47.5 cm x 47.5 cm) | Column | 40MPa | Concrete Rectangular | 475 | 475 | 2256.3 | 2900 | 0.65 | 1600.76 | G300E | 6542400 | 51.33 | G300E | 0 | 0
3047 | Story68 | C34 | 40 MPa RC Column (47.5 cm x 47.5 cm) | Column | 40MPa | Concrete Rectangular | 475 | 475 | 2256.3 | 2900 | 0.65 | 1600.76 | G300E | 6542400 | 51.33 | G300E | 0 | 0
3048 | Story68 | C35 | 40 MPa RC Column (47.5 cm x 47.5 cm) | Column | 40MPa | Concrete Rectangular | 475 | 475 | 2256.3 | 2900 | 0.65 | 1600.76 | G300E | 6542400 | 51.33 | G300E | 0 | 0
3049 | Story68 | C36 | 40 MPa RC Column (47.5 cm x 47.5 cm) | Column | 40MPa | Concrete Rectangular | 475 | 475 | 2256.3 | 2900 | 0.65 | 1600.76 | G300E | 12880833.33 | 101.07 | G300E | 508756.67 | 3.99
3050 | Story68 | C37 | 40 MPa RC Column (47.5 cm x 47.5 cm) | Column | 40MPa | Concrete Rectangular | 475 | 475 | 2256.3 | 2900 | 0.65 | 1600.76 | G300E | 12883733.33 | 101.09 | G300E | 508756.67 | 3.99
3051 | Story68 | C38 | 40 MPa RC Column (47.5 cm x 47.5 cm) | Column | 40MPa | Concrete Rectangular | 475 | 475 | 2256.3 | 2900 | 0.65 | 1600.76 | G300E | 6542400 | 51.33 | G300E | 0 | 0
3052 | Story68 | C39 | 40 MPa RC Column (47.5 cm x 47.5 cm) | Column | 40MPa | Concrete Rectangular | 475 | 475 | 2256.3 | 2900 | 0.65 | 1600.76 | G300E | 6542400 | 51.33 | G300E | 0 | 0
3053 | Story68 | C4 | 40 MPa RC Column (47.5 cm x 47.5 cm) | Column | 40MPa | Concrete Rectangular | 475 | 475 | 2256.3 | 2900 | 0.65 | 1600.76 | G300E | 6542400 | 51.33 | G300E | 0 | 0
3054 | Story68 | C40 | 40 MPa RC Column (47.5 cm x 47.5 cm) | Column | 40MPa | Concrete Rectangular | 475 | 475 | 2256.3 | 2900 | 0.65 | 1600.76 | G300E | 6542400 | 51.33 | G300E | 0 | 0
3055 | Story68 | C41 | 40 MPa RC Column (47.5 cm x 47.5 cm) | Column | 40MPa | Concrete Rectangular | 475 | 475 | 2256.3 | 2900 | 0.65 | 1600.76 | G300E | 6542400 | 51.33 | G300E | 0 | 0
3056 | Story68 | C42 | 40 MPa RC Column (47.5 cm x 47.5 cm) | Column | 40MPa | Concrete Rectangular | 475 | 475 | 2256.3 | 2900 | 0.65 | 1600.76 | G300E | 6652600 | 52.2 | G300E | 763135 | 5.99
3057 | Story68 | C43 | 40 MPa RC Column (47.5 cm x 47.5 cm) | Column | 40MPa | Concrete Rectangular | 475 | 475 | 2256.3 | 2900 | 0.65 | 1600.76 | G300E | 6542400 | 51.33 | G300E | 0 | 0
3058 | Story68 | C44 | 40 MPa RC Column (47.5 cm x 47.5 cm) | Column | 40MPa | Concrete Rectangular | 475 | 475 | 2256.3 | 2900 | 0.65 | 1600.76 | G300E | 6542400 | 51.33 | G300E | 0 | 0
3059 | Story68 | C45 | 40 MPa RC Column (47.5 cm x 47.5 cm) | Column | 40MPa | Concrete Rectangular | 475 | 475 | 2256.3 | 2900 | 0.65 | 1600.76 | G300E | 6542400 | 51.33 | G300E | 0 | 0
3060 | Story68 | C46 | 40 MPa RC Column (47.5 cm x 47.5 cm) | Column | 40MPa | Concrete Rectangular | 475 | 475 | 2256.3 | 2900 | 0.65 | 1600.76 | G300E | 6542400 | 51.33 | G300E | 0 | 0
3061 | Story68 | C47 | 40 MPa RC Column (47.5 cm x 47.5 cm) | Column | 40MPa | Concrete Rectangular | 475 | 475 | 2256.3 | 2900 | 0.65 | 1600.76 | G300E | 6653180 | 52.2 | G300E | 763135 | 5.99
3062 | Story68 | C48 | 40 MPa RC Column (47.5 cm x 47.5 cm) | Column | 40MPa | Concrete Rectangular | 475 | 475 | 2256.3 | 2900 | 0.65 | 1600.76 | G300E | 6542400 | 51.33 | G300E | 0 | 0
3063 | Story68 | C5 | 40 MPa RC Column (47.5 cm x 47.5 cm) | Column | 40MPa | Concrete Rectangular | 475 | 475 | 2256.3 | 2900 | 0.65 | 1600.76 | G300E | 6542400 | 51.33 | G300E | 0 | 0
3064 | Story68 | C6 | 40 MPa RC Column (47.5 cm x 47.5 cm) | Column | 40MPa | Concrete Rectangular | 475 | 475 | 2256.3 | 2900 | 0.65 | 1600.76 | G300E | 6542400 | 51.33 | G300E | 0 | 0
3065 | Story68 | C7 | 40 MPa RC Column (47.5 cm x 47.5 cm) | Column | 40MPa | Concrete Rectangular | 475 | 475 | 2256.3 | 2900 | 0.65 | 1600.76 | G300E | 6653180 | 52.2 | G300E | 763135 | 5.99
3066 | Story68 | C8 | 40 MPa RC Column (47.5 cm x 47.5 cm) | Column | 40MPa | Concrete Rectangular | 475 | 475 | 2256.3 | 2900 | 0.65 | 1600.76 | G300E | 6542400 | 51.33 | G300E | 0 | 0
3067 | Story68 | C9 | 40 MPa RC Column (47.5 cm x 47.5 cm) | Column | 40MPa | Concrete Rectangular | 475 | 475 | 2256.3 | 2900 | 0.65 | 1600.76 | G300E | 6542400 | 51.33 | G300E | 0 | 0
3068 | Story69 | C1 | 40 MPa RC Column (45 cm x 45 cm) | Column | 40MPa | Concrete Rectangular | 450 | 450 | 2025 | 2900 | 0.59 | 1436.7 | G300E | 5872500 | 46.08 | G300E | 0 | 0
3069 | Story69 | C10 | 40 MPa RC Column (45 cm x 45 cm) | Column | 40MPa | Concrete Rectangular | 450 | 450 | 2025 | 2900 | 0.59 | 1436.7 | G300E | 5872500 | 46.08 | G300E | 0 | 0
3070 | Story69 | C11 | 40 MPa RC Column (45 cm x 45 cm) | Column | 40MPa | Concrete Rectangular | 450 | 450 | 2025 | 2900 | 0.59 | 1436.7 | G300E | 5872500 | 46.08 | G300E | 0 | 0
3071 | Story69 | C12 | 40 MPa RC Column (45 cm x 45 cm) | Column | 40MPa | Concrete Rectangular | 450 | 450 | 2025 | 2900 | 0.59 | 1436.7 | G300E | 13379633.33 | 104.98 | G300E | 471105 | 3.7
3072 | Story69 | C13 | 40 MPa RC Column (45 cm x 45 cm) | Column | 40MPa | Concrete Rectangular | 450 | 450 | 2025 | 2900 | 0.59 | 1436.7 | G300E | 13381566.67 | 105 | G300E | 471105 | 3.7
3073 | Story69 | C14 | 40 MPa RC Column (45 cm x 45 cm) | Column | 40MPa | Concrete Rectangular | 450 | 450 | 2025 | 2900 | 0.59 | 1436.7 | G300E | 5872500 | 46.08 | G300E | 0 | 0
3074 | Story69 | C15 | 40 MPa RC Column (45 cm x 45 cm) | Column | 40MPa | Concrete Rectangular | 450 | 450 | 2025 | 2900 | 0.59 | 1436.7 | G300E | 5872500 | 46.08 | G300E | 0 | 0
3075 | Story69 | C16 | 40 MPa RC Column (45 cm x 45 cm) | Column | 40MPa | Concrete Rectangular | 450 | 450 | 2025 | 2900 | 0.59 | 1436.7 | G300E | 5872500 | 46.08 | G300E | 0 | 0
3076 | Story69 | C17 | 40 MPa RC Column (45 cm x 45 cm) | Column | 40MPa | Concrete Rectangular | 450 | 450 | 2025 | 2900 | 0.59 | 1436.7 | G300E | 8236966.67 | 64.63 | G300E | 456750 | 3.58
3077 | Story69 | C18 | 40 MPa RC Column (45 cm x 45 cm) | Column | 40MPa | Concrete Rectangular | 450 | 450 | 2025 | 2900 | 0.59 | 1436.7 | G300E | 5872500 | 46.08 | G300E | 0 | 0
3078 | Story69 | C19 | 40 MPa RC Column (45 cm x 45 cm) | Column | 40MPa | Concrete Rectangular | 450 | 450 | 2025 | 2900 | 0.59 | 1436.7 | G300E | 22139566.67 | 173.72 | G300E | 1129260 | 8.86
3079 | Story69 | C2 | 40 MPa RC Column (45 cm x 45 cm) | Column | 40MPa | Concrete Rectangular | 450 | 450 | 2025 | 2900 | 0.59 | 1436.7 | G300E | 5872500 | 46.08 | G300E | 0 | 0
3080 | Story69 | C22 | 40 MPa RC Column (45 cm x 45 cm) | Column | 40MPa | Concrete Rectangular | 450 | 450 | 2025 | 2900 | 0.59 | 1436.7 | G300E | 22133766.67 | 173.67 | G300E | 1129260 | 8.86
3081 | Story69 | C23 | 40 MPa RC Column (45 cm x 45 cm) | Column | 40MPa | Concrete Rectangular | 450 | 450 | 2025 | 2900 | 0.59 | 1436.7 | G300E | 5872500 | 46.08 | G300E | 0 | 0
3082 | Story69 | C24 | 40 MPa RC Column (45 cm x 45 cm) | Column | 40MPa | Concrete Rectangular | 450 | 450 | 2025 | 2900 | 0.59 | 1436.7 | G300E | 8242766.67 | 64.68 | G300E | 456750 | 3.58
3083 | Story69 | C25 | 40 MPa RC Column (45 cm x 45 cm) | Column | 40MPa | Concrete Rectangular | 450 | 450 | 2025 | 2900 | 0.59 | 1436.7 | G300E | 8239866.67 | 64.65 | G300E | 456750 | 3.58
3084 | Story69 | C26 | 40 MPa RC Column (45 cm x 45 cm) | Column | 40MPa | Concrete Rectangular | 450 | 450 | 2025 | 2900 | 0.59 | 1436.7 | G300E | 5872500 | 46.08 | G300E | 0 | 0
3085 | Story69 | C27 | 40 MPa RC Column (45 cm x 45 cm) | Column | 40MPa | Concrete Rectangular | 450 | 450 | 2025 | 2900 | 0.59 | 1436.7 | G300E | 22131833.33 | 173.65 | G300E | 1128825 | 8.86
3086 | Story69 | C3 | 40 MPa RC Column (45 cm x 45 cm) | Column | 40MPa | Concrete Rectangular | 450 | 450 | 2025 | 2900 | 0.59 | 1436.7 | G300E | 5872500 | 46.08 | G300E | 472671 | 3.71
3087 | Story69 | C30 | 40 MPa RC Column (45 cm x 45 cm) | Column | 40MPa | Concrete Rectangular | 450 | 450 | 2025 | 2900 | 0.59 | 1436.7 | G300E | 22134733.33 | 173.68 | G300E | 1129260 | 8.86
3088 | Story69 | C31 | 40 MPa RC Column (45 cm x 45 cm) | Column | 40MPa | Concrete Rectangular | 450 | 450 | 2025 | 2900 | 0.59 | 1436.7 | G300E | 5872500 | 46.08 | G300E | 0 | 0
3089 | Story69 | C32 | 40 MPa RC Column (45 cm x 45 cm) | Column | 40MPa | Concrete Rectangular | 450 | 450 | 2025 | 2900 | 0.59 | 1436.7 | G300E | 8241800 | 64.67 | G300E | 456750 | 3.58
3090 | Story69 | C33 | 40 MPa RC Column (45 cm x 45 cm) | Column | 40MPa | Concrete Rectangular | 450 | 450 | 2025 | 2900 | 0.59 | 1436.7 | G300E | 5872500 | 46.08 | G300E | 0 | 0
3091 | Story69 | C34 | 40 MPa RC Column (45 cm x 45 cm) | Column | 40MPa | Concrete Rectangular | 450 | 450 | 2025 | 2900 | 0.59 | 1436.7 | G300E | 5872500 | 46.08 | G300E | 0 | 0
3092 | Story69 | C35 | 40 MPa RC Column (45 cm x 45 cm) | Column | 40MPa | Concrete Rectangular | 450 | 450 | 2025 | 2900 | 0.59 | 1436.7 | G300E | 5872500 | 46.08 | G300E | 0 | 0
3093 | Story69 | C36 | 40 MPa RC Column (45 cm x 45 cm) | Column | 40MPa | Concrete Rectangular | 450 | 450 | 2025 | 2900 | 0.59 | 1436.7 | G300E | 13374800 | 104.94 | G300E | 471105 | 3.7
3094 | Story69 | C37 | 40 MPa RC Column (45 cm x 45 cm) | Column | 40MPa | Concrete Rectangular | 450 | 450 | 2025 | 2900 | 0.59 | 1436.7 | G300E | 13376733.33 | 104.96 | G300E | 471105 | 3.7
3095 | Story69 | C38 | 40 MPa RC Column (45 cm x 45 cm) | Column | 40MPa | Concrete Rectangular | 450 | 450 | 2025 | 2900 | 0.59 | 1436.7 | G300E | 5872500 | 46.08 | G300E | 0 | 0
3096 | Story69 | C39 | 40 MPa RC Column (45 cm x 45 cm) | Column | 40MPa | Concrete Rectangular | 450 | 450 | 2025 | 2900 | 0.59 | 1436.7 | G300E | 5872500 | 46.08 | G300E | 0 | 0
3097 | Story69 | C4 | 40 MPa RC Column (45 cm x 45 cm) | Column | 40MPa | Concrete Rectangular | 450 | 450 | 2025 | 2900 | 0.59 | 1436.7 | G300E | 5872500 | 46.08 | G300E | 0 | 0
3098 | Story69 | C40 | 40 MPa RC Column (45 cm x 45 cm) | Column | 40MPa | Concrete Rectangular | 450 | 450 | 2025 | 2900 | 0.59 | 1436.7 | G300E | 5872500 | 46.08 | G300E | 0 | 0
3099 | Story69 | C41 | 40 MPa RC Column (45 cm x 45 cm) | Column | 40MPa | Concrete Rectangular | 450 | 450 | 2025 | 2900 | 0.59 | 1436.7 | G300E | 5872500 | 46.08 | G300E | 0 | 0
3100 | Story69 | C42 | 40 MPa RC Column (45 cm x 45 cm) | Column | 40MPa | Concrete Rectangular | 450 | 450 | 2025 | 2900 | 0.59 | 1436.7 | G300E | 5872500 | 46.08 | G300E | 0 | 0
3101 | Story69 | C43 | 40 MPa RC Column (45 cm x 45 cm) | Column | 40MPa | Concrete Rectangular | 450 | 450 | 2025 | 2900 | 0.59 | 1436.7 | G300E | 5872500 | 46.08 | G300E | 467973 | 3.67
3102 | Story69 | C44 | 40 MPa RC Column (45 cm x 45 cm) | Column | 40MPa | Concrete Rectangular | 450 | 450 | 2025 | 2900 | 0.59 | 1436.7 | G300E | 5872500 | 46.08 | G300E | 0 | 0
3103 | Story69 | C45 | 40 MPa RC Column (45 cm x 45 cm) | Column | 40MPa | Concrete Rectangular | 450 | 450 | 2025 | 2900 | 0.59 | 1436.7 | G300E | 5872500 | 46.08 | G300E | 0 | 0
3104 | Story69 | C46 | 40 MPa RC Column (45 cm x 45 cm) | Column | 40MPa | Concrete Rectangular | 450 | 450 | 2025 | 2900 | 0.59 | 1436.7 | G300E | 5872500 | 46.08 | G300E | 467973 | 3.67
3105 | Story69 | C47 | 40 MPa RC Column (45 cm x 45 cm) | Column | 40MPa | Concrete Rectangular | 450 | 450 | 2025 | 2900 | 0.59 | 1436.7 | G300E | 5872500 | 46.08 | G300E | 0 | 0
3106 | Story69 | C48 | 40 MPa RC Column (45 cm x 45 cm) | Column | 40MPa | Concrete Rectangular | 450 | 450 | 2025 | 2900 | 0.59 | 1436.7 | G300E | 5872500 | 46.08 | G300E | 0 | 0
3107 | Story69 | C5 | 40 MPa RC Column (45 cm x 45 cm) | Column | 40MPa | Concrete Rectangular | 450 | 450 | 2025 | 2900 | 0.59 | 1436.7 | G300E | 5872500 | 46.08 | G300E | 0 | 0
3108 | Story69 | C6 | 40 MPa RC Column (45 cm x 45 cm) | Column | 40MPa | Concrete Rectangular | 450 | 450 | 2025 | 2900 | 0.59 | 1436.7 | G300E | 5872500 | 46.08 | G300E | 467973 | 3.67
3109 | Story69 | C7 | 40 MPa RC Column (45 cm x 45 cm) | Column | 40MPa | Concrete Rectangular | 450 | 450 | 2025 | 2900 | 0.59 | 1436.7 | G300E | 5872500 | 46.08 | G300E | 0 | 0
3110 | Story69 | C8 | 40 MPa RC Column (45 cm x 45 cm) | Column | 40MPa | Concrete Rectangular | 450 | 450 | 2025 | 2900 | 0.59 | 1436.7 | G300E | 5872500 | 46.08 | G300E | 0 | 0
3111 | Story69 | C9 | 40 MPa RC Column (45 cm x 45 cm) | Column | 40MPa | Concrete Rectangular | 450 | 450 | 2025 | 2900 | 0.59 | 1436.7 | G300E | 5872500 | 46.08 | G300E | 0 | 0
3112 | Story7 | C1 | 40 MPa RC Column (115 cm x 115 cm) | Column | 40MPa | Concrete Rectangular | 1150 | 1150 | 13225 | 3025 | 4 | 9787.31 | G300E | 121115958.33 | 950.32 | G300E | 0 | 0
3113 | Story7 | C10 | 40 MPa RC Column (115 cm x 115 cm) | Column | 40MPa | Concrete Rectangular | 1150 | 1150 | 13225 | 3025 | 4 | 9787.31 | G300E | 233026841.67 | 1828.42 | G300E | 0 | 0
3114 | Story7 | C11 | 40 MPa RC Column (115 cm x 115 cm) | Column | 40MPa | Concrete Rectangular | 1150 | 1150 | 13225 | 3025 | 4 | 9787.31 | G300E | 232143541.67 | 1821.48 | G300E | 0 | 0
3115 | Story7 | C12 | 40 MPa RC Column (115 cm x 115 cm) | Column | 40MPa | Concrete Rectangular | 1150 | 1150 | 13225 | 3025 | 4 | 9787.31 | G300E | 179393591.67 | 1407.59 | G300E | 0 | 0
3116 | Story7 | C13 | 40 MPa RC Column (115 cm x 115 cm) | Column | 40MPa | Concrete Rectangular | 1150 | 1150 | 13225 | 3025 | 4 | 9787.31 | G300E | 179651725 | 1409.61 | G300E | 0 | 0
3117 | Story7 | C14 | 40 MPa RC Column (115 cm x 115 cm) | Column | 40MPa | Concrete Rectangular | 1150 | 1150 | 13225 | 3025 | 4 | 9787.31 | G300E | 231555683.33 | 1816.87 | G300E | 0 | 0
3118 | Story7 | C15 | 40 MPa RC Column (115 cm x 115 cm) | Column | 40MPa | Concrete Rectangular | 1150 | 1150 | 13225 | 3025 | 4 | 9787.31 | G300E | 233255733.33 | 1830.21 | G300E | 0 | 0
3119 | Story7 | C16 | 40 MPa RC Column (115 cm x 115 cm) | Column | 40MPa | Concrete Rectangular | 1150 | 1150 | 13225 | 3025 | 4 | 9787.31 | G300E | 110484091.67 | 866.9 | G300E | 0 | 0
3120 | Story7 | C17 | 40 MPa RC Column (115 cm x 115 cm) | Column | 40MPa | Concrete Rectangular | 1150 | 1150 | 13225 | 3025 | 4 | 9787.31 | G300E | 107713191.67 | 845.16 | G300E | 0 | 0
3121 | Story7 | C18 | 40 MPa RC Column (115 cm x 115 cm) | Column | 40MPa | Concrete Rectangular | 1150 | 1150 | 13225 | 3025 | 4 | 9787.31 | G300E | 250762416.67 | 1967.57 | G300E | 0 | 0
3122 | Story7 | C19 | 40 MPa RC Column (115 cm x 115 cm) | Column | 40MPa | Concrete Rectangular | 1150 | 1150 | 13225 | 3025 | 4 | 9787.31 | G300E | 211662275 | 1660.78 | G300E | 0 | 0
3123 | Story7 | C2 | 40 MPa RC Column (115 cm x 115 cm) | Column | 40MPa | Concrete Rectangular | 1150 | 1150 | 13225 | 3025 | 4 | 9787.31 | G300E | 113339691.67 | 889.31 | G300E | 0 | 0
3124 | Story7 | C22 | 40 MPa RC Column (115 cm x 115 cm) | Column | 40MPa | Concrete Rectangular | 1150 | 1150 | 13225 | 3025 | 4 | 9787.31 | G300E | 212026283.33 | 1663.64 | G300E | 0 | 0
3125 | Story7 | C23 | 40 MPa RC Column (115 cm x 115 cm) | Column | 40MPa | Concrete Rectangular | 1150 | 1150 | 13225 | 3025 | 4 | 9787.31 | G300E | 250883416.67 | 1968.52 | G300E | 0 | 0
3126 | Story7 | C24 | 40 MPa RC Column (115 cm x 115 cm) | Column | 40MPa | Concrete Rectangular | 1150 | 1150 | 13225 | 3025 | 4 | 9787.31 | G300E | 107681933.33 | 844.91 | G300E | 0 | 0
3127 | Story7 | C25 | 40 MPa RC Column (115 cm x 115 cm) | Column | 40MPa | Concrete Rectangular | 1150 | 1150 | 13225 | 3025 | 4 | 9787.31 | G300E | 107700083.33 | 845.05 | G300E | 0 | 0
3128 | Story7 | C26 | 40 MPa RC Column (115 cm x 115 cm) | Column | 40MPa | Concrete Rectangular | 1150 | 1150 | 13225 | 3025 | 4 | 9787.31 | G300E | 250850141.67 | 1968.26 | G300E | 0 | 0
3129 | Story7 | C27 | 40 MPa RC Column (115 cm x 115 cm) | Column | 40MPa | Concrete Rectangular | 1150 | 1150 | 13225 | 3025 | 4 | 9787.31 | G300E | 211960741.67 | 1663.12 | G300E | 0 | 0
3130 | Story7 | C3 | 40 MPa RC Column (115 cm x 115 cm) | Column | 40MPa | Concrete Rectangular | 1150 | 1150 | 13225 | 3025 | 4 | 9787.31 | G300E | 115633650 | 907.3 | G300E | 0 | 0
3131 | Story7 | C30 | 40 MPa RC Column (115 cm x 115 cm) | Column | 40MPa | Concrete Rectangular | 1150 | 1150 | 13225 | 3025 | 4 | 9787.31 | G300E | 212026283.33 | 1663.64 | G300E | 0 | 0
3132 | Story7 | C31 | 40 MPa RC Column (115 cm x 115 cm) | Column | 40MPa | Concrete Rectangular | 1150 | 1150 | 13225 | 3025 | 4 | 9787.31 | G300E | 250884425 | 1968.53 | G300E | 0 | 0
3133 | Story7 | C32 | 40 MPa RC Column (115 cm x 115 cm) | Column | 40MPa | Concrete Rectangular | 1150 | 1150 | 13225 | 3025 | 4 | 9787.31 | G300E | 107693025 | 845 | G300E | 0 | 0
3134 | Story7 | C33 | 40 MPa RC Column (115 cm x 115 cm) | Column | 40MPa | Concrete Rectangular | 1150 | 1150 | 13225 | 3025 | 4 | 9787.31 | G300E | 110500225 | 867.03 | G300E | 0 | 0
3135 | Story7 | C34 | 40 MPa RC Column (115 cm x 115 cm) | Column | 40MPa | Concrete Rectangular | 1150 | 1150 | 13225 | 3025 | 4 | 9787.31 | G300E | 233255733.33 | 1830.21 | G300E | 0 | 0
3136 | Story7 | C35 | 40 MPa RC Column (115 cm x 115 cm) | Column | 40MPa | Concrete Rectangular | 1150 | 1150 | 13225 | 3025 | 4 | 9787.31 | G300E | 231558708.33 | 1816.9 | G300E | 0 | 0
3137 | Story7 | C36 | 40 MPa RC Column (115 cm x 115 cm) | Column | 40MPa | Concrete Rectangular | 1150 | 1150 | 13225 | 3025 | 4 | 9787.31 | G300E | 179715250 | 1410.11 | G300E | 0 | 0
3138 | Story7 | C37 | 40 MPa RC Column (115 cm x 115 cm) | Column | 40MPa | Concrete Rectangular | 1150 | 1150 | 13225 | 3025 | 4 | 9787.31 | G300E | 179702141.67 | 1410.01 | G300E | 0 | 0
3139 | Story7 | C38 | 40 MPa RC Column (115 cm x 115 cm) | Column | 40MPa | Concrete Rectangular | 1150 | 1150 | 13225 | 3025 | 4 | 9787.31 | G300E | 231561733.33 | 1816.92 | G300E | 0 | 0
3140 | Story7 | C39 | 40 MPa RC Column (115 cm x 115 cm) | Column | 40MPa | Concrete Rectangular | 1150 | 1150 | 13225 | 3025 | 4 | 9787.31 | G300E | 233257750 | 1830.23 | G300E | 0 | 0
3141 | Story7 | C4 | 40 MPa RC Column (115 cm x 115 cm) | Column | 40MPa | Concrete Rectangular | 1150 | 1150 | 13225 | 3025 | 4 | 9787.31 | G300E | 116980380 | 917.87 | G300E | 0 | 0
3142 | Story7 | C40 | 40 MPa RC Column (115 cm x 115 cm) | Column | 40MPa | Concrete Rectangular | 1150 | 1150 | 13225 | 3025 | 4 | 9787.31 | G300E | 110471991.67 | 866.8 | G300E | 0 | 0
3143 | Story7 | C41 | 40 MPa RC Column (115 cm x 115 cm) | Column | 40MPa | Concrete Rectangular | 1150 | 1150 | 13225 | 3025 | 4 | 9787.31 | G300E | 121107891.67 | 950.26 | G300E | 0 | 0
3144 | Story7 | C42 | 40 MPa RC Column (115 cm x 115 cm) | Column | 40MPa | Concrete Rectangular | 1150 | 1150 | 13225 | 3025 | 4 | 9787.31 | G300E | 113311458.33 | 889.08 | G300E | 0 | 0
3145 | Story7 | C43 | 40 MPa RC Column (115 cm x 115 cm) | Column | 40MPa | Concrete Rectangular | 1150 | 1150 | 13225 | 3025 | 4 | 9787.31 | G300E | 115617516.67 | 907.18 | G300E | 0 | 0
3146 | Story7 | C44 | 40 MPa RC Column (115 cm x 115 cm) | Column | 40MPa | Concrete Rectangular | 1150 | 1150 | 13225 | 3025 | 4 | 9787.31 | G300E | 116989455 | 917.94 | G300E | 0 | 0
3147 | Story7 | C45 | 40 MPa RC Column (115 cm x 115 cm) | Column | 40MPa | Concrete Rectangular | 1150 | 1150 | 13225 | 3025 | 4 | 9787.31 | G300E | 116981590 | 917.88 | G300E | 0 | 0
3148 | Story7 | C46 | 40 MPa RC Column (115 cm x 115 cm) | Column | 40MPa | Concrete Rectangular | 1150 | 1150 | 13225 | 3025 | 4 | 9787.31 | G300E | 115605416.67 | 907.08 | G300E | 0 | 0
3149 | Story7 | C47 | 40 MPa RC Column (115 cm x 115 cm) | Column | 40MPa | Concrete Rectangular | 1150 | 1150 | 13225 | 3025 | 4 | 9787.31 | G300E | 113303391.67 | 889.02 | G300E | 0 | 0
3150 | Story7 | C48 | 40 MPa RC Column (115 cm x 115 cm) | Column | 40MPa | Concrete Rectangular | 1150 | 1150 | 13225 | 3025 | 4 | 9787.31 | G300E | 121087725 | 950.1 | G300E | 0 | 0
3151 | Story7 | C5 | 40 MPa RC Column (115 cm x 115 cm) | Column | 40MPa | Concrete Rectangular | 1150 | 1150 | 13225 | 3025 | 4 | 9787.31 | G300E | 116988245 | 917.93 | G300E | 0 | 0
3152 | Story7 | C6 | 40 MPa RC Column (115 cm x 115 cm) | Column | 40MPa | Concrete Rectangular | 1150 | 1150 | 13225 | 3025 | 4 | 9787.31 | G300E | 115611466.67 | 907.13 | G300E | 0 | 0
3153 | Story7 | C7 | 40 MPa RC Column (115 cm x 115 cm) | Column | 40MPa | Concrete Rectangular | 1150 | 1150 | 13225 | 3025 | 4 | 9787.31 | G300E | 113294316.67 | 888.95 | G300E | 0 | 0
3154 | Story7 | C8 | 40 MPa RC Column (115 cm x 115 cm) | Column | 40MPa | Concrete Rectangular | 1150 | 1150 | 13225 | 3025 | 4 | 9787.31 | G300E | 121090750 | 950.12 | G300E | 0 | 0
3155 | Story7 | C9 | 40 MPa RC Column (115 cm x 115 cm) | Column | 40MPa | Concrete Rectangular | 1150 | 1150 | 13225 | 3025 | 4 | 9787.31 | G300E | 110499216.67 | 867.02 | G300E | 0 | 0
3156 | Story70 | C1 | 40 MPa RC Column (45 cm x 45 cm) | Column | 40MPa | Concrete Rectangular | 450 | 450 | 2025 | 2900 | 0.59 | 1436.7 | G300E | 5872500 | 46.08 | G300E | 0 | 0
3157 | Story70 | C10 | 40 MPa RC Column (45 cm x 45 cm) | Column | 40MPa | Concrete Rectangular | 450 | 450 | 2025 | 2900 | 0.59 | 1436.7 | G300E | 5872500 | 46.08 | G300E | 0 | 0
3158 | Story70 | C11 | 40 MPa RC Column (45 cm x 45 cm) | Column | 40MPa | Concrete Rectangular | 450 | 450 | 2025 | 2900 | 0.59 | 1436.7 | G300E | 5872500 | 46.08 | G300E | 0 | 0
3159 | Story70 | C12 | 40 MPa RC Column (45 cm x 45 cm) | Column | 40MPa | Concrete Rectangular | 450 | 450 | 2025 | 2900 | 0.59 | 1436.7 | G300E | 13341933.33 | 104.69 | G300E | 462840 | 3.63
3160 | Story70 | C13 | 40 MPa RC Column (45 cm x 45 cm) | Column | 40MPa | Concrete Rectangular | 450 | 450 | 2025 | 2900 | 0.59 | 1436.7 | G300E | 13342900 | 104.69 | G300E | 462405 | 3.63
3161 | Story70 | C14 | 40 MPa RC Column (45 cm x 45 cm) | Column | 40MPa | Concrete Rectangular | 450 | 450 | 2025 | 2900 | 0.59 | 1436.7 | G300E | 5872500 | 46.08 | G300E | 0 | 0
3162 | Story70 | C15 | 40 MPa RC Column (45 cm x 45 cm) | Column | 40MPa | Concrete Rectangular | 450 | 450 | 2025 | 2900 | 0.59 | 1436.7 | G300E | 5872500 | 46.08 | G300E | 0 | 0
3163 | Story70 | C16 | 40 MPa RC Column (45 cm x 45 cm) | Column | 40MPa | Concrete Rectangular | 450 | 450 | 2025 | 2900 | 0.59 | 1436.7 | G300E | 5872500 | 46.08 | G300E | 0 | 0
3164 | Story70 | C17 | 40 MPa RC Column (45 cm x 45 cm) | Column | 40MPa | Concrete Rectangular | 450 | 450 | 2025 | 2900 | 0.59 | 1436.7 | G300E | 7577700 | 59.46 | G300E | 456750 | 3.58
3165 | Story70 | C18 | 40 MPa RC Column (45 cm x 45 cm) | Column | 40MPa | Concrete Rectangular | 450 | 450 | 2025 | 2900 | 0.59 | 1436.7 | G300E | 5872500 | 46.08 | G300E | 0 | 0
3166 | Story70 | C19 | 40 MPa RC Column (45 cm x 45 cm) | Column | 40MPa | Concrete Rectangular | 450 | 450 | 2025 | 2900 | 0.59 | 1436.7 | G300E | 20935100 | 164.26 | G300E | 1162755 | 9.12
3167 | Story70 | C2 | 40 MPa RC Column (45 cm x 45 cm) | Column | 40MPa | Concrete Rectangular | 450 | 450 | 2025 | 2900 | 0.59 | 1436.7 | G300E | 6743660 | 52.91 | G300E | 685125 | 5.38
3168 | Story70 | C22 | 40 MPa RC Column (45 cm x 45 cm) | Column | 40MPa | Concrete Rectangular | 450 | 450 | 2025 | 2900 | 0.59 | 1436.7 | G300E | 20931233.33 | 164.23 | G300E | 1162755 | 9.12
3169 | Story70 | C23 | 40 MPa RC Column (45 cm x 45 cm) | Column | 40MPa | Concrete Rectangular | 450 | 450 | 2025 | 2900 | 0.59 | 1436.7 | G300E | 5872500 | 46.08 | G300E | 0 | 0
3170 | Story70 | C24 | 40 MPa RC Column (45 cm x 45 cm) | Column | 40MPa | Concrete Rectangular | 450 | 450 | 2025 | 2900 | 0.59 | 1436.7 | G300E | 7583500 | 59.5 | G300E | 456750 | 3.58
3171 | Story70 | C25 | 40 MPa RC Column (45 cm x 45 cm) | Column | 40MPa | Concrete Rectangular | 450 | 450 | 2025 | 2900 | 0.59 | 1436.7 | G300E | 7580600 | 59.48 | G300E | 456750 | 3.58
3172 | Story70 | C26 | 40 MPa RC Column (45 cm x 45 cm) | Column | 40MPa | Concrete Rectangular | 450 | 450 | 2025 | 2900 | 0.59 | 1436.7 | G300E | 5872500 | 46.08 | G300E | 0 | 0
3173 | Story70 | C27 | 40 MPa RC Column (45 cm x 45 cm) | Column | 40MPa | Concrete Rectangular | 450 | 450 | 2025 | 2900 | 0.59 | 1436.7 | G300E | 20932200 | 164.24 | G300E | 1161885 | 9.12
3174 | Story70 | C3 | 40 MPa RC Column (45 cm x 45 cm) | Column | 40MPa | Concrete Rectangular | 450 | 450 | 2025 | 2900 | 0.59 | 1436.7 | G300E | 5872500 | 46.08 | G300E | 0 | 0
3175 | Story70 | C30 | 40 MPa RC Column (45 cm x 45 cm) | Column | 40MPa | Concrete Rectangular | 450 | 450 | 2025 | 2900 | 0.59 | 1436.7 | G300E | 20931233.33 | 164.23 | G300E | 1162755 | 9.12
3176 | Story70 | C31 | 40 MPa RC Column (45 cm x 45 cm) | Column | 40MPa | Concrete Rectangular | 450 | 450 | 2025 | 2900 | 0.59 | 1436.7 | G300E | 5872500 | 46.08 | G300E | 0 | 0
3177 | Story70 | C32 | 40 MPa RC Column (45 cm x 45 cm) | Column | 40MPa | Concrete Rectangular | 450 | 450 | 2025 | 2900 | 0.59 | 1436.7 | G300E | 7583500 | 59.5 | G300E | 456750 | 3.58
3178 | Story70 | C33 | 40 MPa RC Column (45 cm x 45 cm) | Column | 40MPa | Concrete Rectangular | 450 | 450 | 2025 | 2900 | 0.59 | 1436.7 | G300E | 5872500 | 46.08 | G300E | 0 | 0
3179 | Story70 | C34 | 40 MPa RC Column (45 cm x 45 cm) | Column | 40MPa | Concrete Rectangular | 450 | 450 | 2025 | 2900 | 0.59 | 1436.7 | G300E | 5872500 | 46.08 | G300E | 0 | 0
3180 | Story70 | C35 | 40 MPa RC Column (45 cm x 45 cm) | Column | 40MPa | Concrete Rectangular | 450 | 450 | 2025 | 2900 | 0.59 | 1436.7 | G300E | 5872500 | 46.08 | G300E | 0 | 0
3181 | Story70 | C36 | 40 MPa RC Column (45 cm x 45 cm) | Column | 40MPa | Concrete Rectangular | 450 | 450 | 2025 | 2900 | 0.59 | 1436.7 | G300E | 13338066.67 | 104.66 | G300E | 462405 | 3.63
3182 | Story70 | C37 | 40 MPa RC Column (45 cm x 45 cm) | Column | 40MPa | Concrete Rectangular | 450 | 450 | 2025 | 2900 | 0.59 | 1436.7 | G300E | 13340000 | 104.67 | G300E | 462405 | 3.63
3183 | Story70 | C38 | 40 MPa RC Column (45 cm x 45 cm) | Column | 40MPa | Concrete Rectangular | 450 | 450 | 2025 | 2900 | 0.59 | 1436.7 | G300E | 5872500 | 46.08 | G300E | 0 | 0
3184 | Story70 | C39 | 40 MPa RC Column (45 cm x 45 cm) | Column | 40MPa | Concrete Rectangular | 450 | 450 | 2025 | 2900 | 0.59 | 1436.7 | G300E | 5872500 | 46.08 | G300E | 0 | 0
3185 | Story70 | C4 | 40 MPa RC Column (45 cm x 45 cm) | Column | 40MPa | Concrete Rectangular | 450 | 450 | 2025 | 2900 | 0.59 | 1436.7 | G300E | 5872500 | 46.08 | G300E | 0 | 0
3186 | Story70 | C40 | 40 MPa RC Column (45 cm x 45 cm) | Column | 40MPa | Concrete Rectangular | 450 | 450 | 2025 | 2900 | 0.59 | 1436.7 | G300E | 5872500 | 46.08 | G300E | 0 | 0
3187 | Story70 | C41 | 40 MPa RC Column (45 cm x 45 cm) | Column | 40MPa | Concrete Rectangular | 450 | 450 | 2025 | 2900 | 0.59 | 1436.7 | G300E | 5872500 | 46.08 | G300E | 0 | 0
3188 | Story70 | C42 | 40 MPa RC Column (45 cm x 45 cm) | Column | 40MPa | Concrete Rectangular | 450 | 450 | 2025 | 2900 | 0.59 | 1436.7 | G300E | 6739600 | 52.88 | G300E | 685125 | 5.38
3189 | Story70 | C43 | 40 MPa RC Column (45 cm x 45 cm) | Column | 40MPa | Concrete Rectangular | 450 | 450 | 2025 | 2900 | 0.59 | 1436.7 | G300E | 5872500 | 46.08 | G300E | 0 | 0
3190 | Story70 | C44 | 40 MPa RC Column (45 cm x 45 cm) | Column | 40MPa | Concrete Rectangular | 450 | 450 | 2025 | 2900 | 0.59 | 1436.7 | G300E | 5872500 | 46.08 | G300E | 0 | 0
3191 | Story70 | C45 | 40 MPa RC Column (45 cm x 45 cm) | Column | 40MPa | Concrete Rectangular | 450 | 450 | 2025 | 2900 | 0.59 | 1436.7 | G300E | 5872500 | 46.08 | G300E | 0 | 0
3192 | Story70 | C46 | 40 MPa RC Column (45 cm x 45 cm) | Column | 40MPa | Concrete Rectangular | 450 | 450 | 2025 | 2900 | 0.59 | 1436.7 | G300E | 5872500 | 46.08 | G300E | 0 | 0
3193 | Story70 | C47 | 40 MPa RC Column (45 cm x 45 cm) | Column | 40MPa | Concrete Rectangular | 450 | 450 | 2025 | 2900 | 0.59 | 1436.7 | G300E | 6740180 | 52.89 | G300E | 685125 | 5.38
3194 | Story70 | C48 | 40 MPa RC Column (45 cm x 45 cm) | Column | 40MPa | Concrete Rectangular | 450 | 450 | 2025 | 2900 | 0.59 | 1436.7 | G300E | 5872500 | 46.08 | G300E | 0 | 0
3195 | Story70 | C5 | 40 MPa RC Column (45 cm x 45 cm) | Column | 40MPa | Concrete Rectangular | 450 | 450 | 2025 | 2900 | 0.59 | 1436.7 | G300E | 5872500 | 46.08 | G300E | 0 | 0
3196 | Story70 | C6 | 40 MPa RC Column (45 cm x 45 cm) | Column | 40MPa | Concrete Rectangular | 450 | 450 | 2025 | 2900 | 0.59 | 1436.7 | G300E | 5872500 | 46.08 | G300E | 0 | 0
3197 | Story70 | C7 | 40 MPa RC Column (45 cm x 45 cm) | Column | 40MPa | Concrete Rectangular | 450 | 450 | 2025 | 2900 | 0.59 | 1436.7 | G300E | 6740180 | 52.89 | G300E | 685125 | 5.38
3198 | Story70 | C8 | 40 MPa RC Column (45 cm x 45 cm) | Column | 40MPa | Concrete Rectangular | 450 | 450 | 2025 | 2900 | 0.59 | 1436.7 | G300E | 5872500 | 46.08 | G300E | 0 | 0
3199 | Story70 | C9 | 40 MPa RC Column (45 cm x 45 cm) | Column | 40MPa | Concrete Rectangular | 450 | 450 | 2025 | 2900 | 0.59 | 1436.7 | G300E | 5872500 | 46.08 | G300E | 0 | 0
3200 | Story71 | C1 | 40 MPa RC Column (50 cm x 50 cm) | Column | 40MPa | Concrete Rectangular | 500 | 500 | 2500 | 2900 | 0.72 | 1773.7 | G300E | 7250000 | 56.89 | G300E | 0 | 0
3201 | Story71 | C10 | 40 MPa RC Column (50 cm x 50 cm) | Column | 40MPa | Concrete Rectangular | 500 | 500 | 2500 | 2900 | 0.72 | 1773.7 | G300E | 8236966.67 | 64.63 | G300E | 0 | 0
3202 | Story71 | C11 | 40 MPa RC Column (50 cm x 50 cm) | Column | 40MPa | Concrete Rectangular | 500 | 500 | 2500 | 2900 | 0.72 | 1773.7 | G300E | 8340400 | 65.44 | G300E | 563566.67 | 4.42
3203 | Story71 | C12 | 40 MPa RC Column (50 cm x 50 cm) | Column | 40MPa | Concrete Rectangular | 500 | 500 | 2500 | 2900 | 0.72 | 1773.7 | G300E | 22979600 | 180.31 | G300E | 1361066.67 | 10.68
3204 | Story71 | C13 | 40 MPa RC Column (50 cm x 50 cm) | Column | 40MPa | Concrete Rectangular | 500 | 500 | 2500 | 2900 | 0.72 | 1773.7 | G300E | 22980566.67 | 180.31 | G300E | 1360100 | 10.67
3205 | Story71 | C14 | 40 MPa RC Column (50 cm x 50 cm) | Column | 40MPa | Concrete Rectangular | 500 | 500 | 2500 | 2900 | 0.72 | 1773.7 | G300E | 8331700 | 65.37 | G300E | 563566.67 | 4.42
3206 | Story71 | C15 | 40 MPa RC Column (50 cm x 50 cm) | Column | 40MPa | Concrete Rectangular | 500 | 500 | 2500 | 2900 | 0.72 | 1773.7 | G300E | 8237933.33 | 64.64 | G300E | 0 | 0
3207 | Story71 | C16 | 40 MPa RC Column (50 cm x 50 cm) | Column | 40MPa | Concrete Rectangular | 500 | 500 | 2500 | 2900 | 0.72 | 1773.7 | G300E | 14720400 | 115.5 | G300E | 919783.33 | 7.22
3208 | Story71 | C17 | 40 MPa RC Column (50 cm x 50 cm) | Column | 40MPa | Concrete Rectangular | 500 | 500 | 2500 | 2900 | 0.72 | 1773.7 | G300E | 13664800 | 107.22 | G300E | 852116.67 | 6.69
3209 | Story71 | C18 | 40 MPa RC Column (50 cm x 50 cm) | Column | 40MPa | Concrete Rectangular | 500 | 500 | 2500 | 2900 | 0.72 | 1773.7 | G300E | 7250000 | 56.89 | G300E | 0 | 0
3210 | Story71 | C19 | 40 MPa RC Column (50 cm x 50 cm) | Column | 40MPa | Concrete Rectangular | 500 | 500 | 2500 | 2900 | 0.72 | 1773.7 | G300E | 33284266.67 | 261.16 | G300E | 2862300 | 22.46
3211 | Story71 | C2 | 40 MPa RC Column (50 cm x 50 cm) | Column | 40MPa | Concrete Rectangular | 500 | 500 | 2500 | 2900 | 0.72 | 1773.7 | G300E | 13167933.33 | 103.32 | G300E | 845350 | 6.63
3212 | Story71 | C22 | 40 MPa RC Column (50 cm x 50 cm) | Column | 40MPa | Concrete Rectangular | 500 | 500 | 2500 | 2900 | 0.72 | 1773.7 | G300E | 33291033.33 | 261.21 | G300E | 2863750 | 22.47
3213 | Story71 | C23 | 40 MPa RC Column (50 cm x 50 cm) | Column | 40MPa | Concrete Rectangular | 500 | 500 | 2500 | 2900 | 0.72 | 1773.7 | G300E | 7250000 | 56.89 | G300E | 0 | 0
3214 | Story71 | C24 | 40 MPa RC Column (50 cm x 50 cm) | Column | 40MPa | Concrete Rectangular | 500 | 500 | 2500 | 2900 | 0.72 | 1773.7 | G300E | 13673500 | 107.29 | G300E | 852600 | 6.69
3215 | Story71 | C25 | 40 MPa RC Column (50 cm x 50 cm) | Column | 40MPa | Concrete Rectangular | 500 | 500 | 2500 | 2900 | 0.72 | 1773.7 | G300E | 13670600 | 107.26 | G300E | 852600 | 6.69
3216 | Story71 | C26 | 40 MPa RC Column (50 cm x 50 cm) | Column | 40MPa | Concrete Rectangular | 500 | 500 | 2500 | 2900 | 0.72 | 1773.7 | G300E | 7250000 | 56.89 | G300E | 0 | 0
3217 | Story71 | C27 | 40 MPa RC Column (50 cm x 50 cm) | Column | 40MPa | Concrete Rectangular | 500 | 500 | 2500 | 2900 | 0.72 | 1773.7 | G300E | 33290066.67 | 261.21 | G300E | 2862300 | 22.46
3218 | Story71 | C3 | 40 MPa RC Column (50 cm x 50 cm) | Column | 40MPa | Concrete Rectangular | 500 | 500 | 2500 | 2900 | 0.72 | 1773.7 | G300E | 14253500 | 111.84 | G300E | 901900 | 7.08
3219 | Story71 | C30 | 40 MPa RC Column (50 cm x 50 cm) | Column | 40MPa | Concrete Rectangular | 500 | 500 | 2500 | 2900 | 0.72 | 1773.7 | G300E | 33291033.33 | 261.21 | G300E | 2863750 | 22.47
3220 | Story71 | C31 | 40 MPa RC Column (50 cm x 50 cm) | Column | 40MPa | Concrete Rectangular | 500 | 500 | 2500 | 2900 | 0.72 | 1773.7 | G300E | 7250000 | 56.89 | G300E | 0 | 0
3221 | Story71 | C32 | 40 MPa RC Column (50 cm x 50 cm) | Column | 40MPa | Concrete Rectangular | 500 | 500 | 2500 | 2900 | 0.72 | 1773.7 | G300E | 13673500 | 107.29 | G300E | 852600 | 6.69
3222 | Story71 | C33 | 40 MPa RC Column (50 cm x 50 cm) | Column | 40MPa | Concrete Rectangular | 500 | 500 | 2500 | 2900 | 0.72 | 1773.7 | G300E | 14718466.67 | 115.49 | G300E | 919300 | 7.21
3223 | Story71 | C34 | 40 MPa RC Column (50 cm x 50 cm) | Column | 40MPa | Concrete Rectangular | 500 | 500 | 2500 | 2900 | 0.72 | 1773.7 | G300E | 8236000 | 64.62 | G300E | 0 | 0
3224 | Story71 | C35 | 40 MPa RC Column (50 cm x 50 cm) | Column | 40MPa | Concrete Rectangular | 500 | 500 | 2500 | 2900 | 0.72 | 1773.7 | G300E | 8328800 | 65.35 | G300E | 563566.67 | 4.42
3225 | Story71 | C36 | 40 MPa RC Column (50 cm x 50 cm) | Column | 40MPa | Concrete Rectangular | 500 | 500 | 2500 | 2900 | 0.72 | 1773.7 | G300E | 22976700 | 180.28 | G300E | 1360583.33 | 10.68
3226 | Story71 | C37 | 40 MPa RC Column (50 cm x 50 cm) | Column | 40MPa | Concrete Rectangular | 500 | 500 | 2500 | 2900 | 0.72 | 1773.7 | G300E | 22973800 | 180.26 | G300E | 1360583.33 | 10.68
3227 | Story71 | C38 | 40 MPa RC Column (50 cm x 50 cm) | Column | 40MPa | Concrete Rectangular | 500 | 500 | 2500 | 2900 | 0.72 | 1773.7 | G300E | 8330733.33 | 65.37 | G300E | 563566.67 | 4.42
3228 | Story71 | C39 | 40 MPa RC Column (50 cm x 50 cm) | Column | 40MPa | Concrete Rectangular | 500 | 500 | 2500 | 2900 | 0.72 | 1773.7 | G300E | 8238900 | 64.65 | G300E | 0 | 0
3229 | Story71 | C4 | 40 MPa RC Column (50 cm x 50 cm) | Column | 40MPa | Concrete Rectangular | 500 | 500 | 2500 | 2900 | 0.72 | 1773.7 | G300E | 7363100 | 57.77 | G300E | 845350 | 6.63
3230 | Story71 | C40 | 40 MPa RC Column (50 cm x 50 cm) | Column | 40MPa | Concrete Rectangular | 500 | 500 | 2500 | 2900 | 0.72 | 1773.7 | G300E | 14720400 | 115.5 | G300E | 919783.33 | 7.22
3231 | Story71 | C41 | 40 MPa RC Column (50 cm x 50 cm) | Column | 40MPa | Concrete Rectangular | 500 | 500 | 2500 | 2900 | 0.72 | 1773.7 | G300E | 7250000 | 56.89 | G300E | 0 | 0
3232 | Story71 | C42 | 40 MPa RC Column (50 cm x 50 cm) | Column | 40MPa | Concrete Rectangular | 500 | 500 | 2500 | 2900 | 0.72 | 1773.7 | G300E | 13140866.67 | 103.11 | G300E | 845350 | 6.63
3233 | Story71 | C43 | 40 MPa RC Column (50 cm x 50 cm) | Column | 40MPa | Concrete Rectangular | 500 | 500 | 2500 | 2900 | 0.72 | 1773.7 | G300E | 14230300 | 111.66 | G300E | 900933.33 | 7.07
3234 | Story71 | C44 | 40 MPa RC Column (50 cm x 50 cm) | Column | 40MPa | Concrete Rectangular | 500 | 500 | 2500 | 2900 | 0.72 | 1773.7 | G300E | 7367740 | 57.81 | G300E | 845350 | 6.63
3235 | Story71 | C45 | 40 MPa RC Column (50 cm x 50 cm) | Column | 40MPa | Concrete Rectangular | 500 | 500 | 2500 | 2900 | 0.72 | 1773.7 | G300E | 7367160 | 57.81 | G300E | 845350 | 6.63
3236 | Story71 | C46 | 40 MPa RC Column (50 cm x 50 cm) | Column | 40MPa | Concrete Rectangular | 500 | 500 | 2500 | 2900 | 0.72 | 1773.7 | G300E | 14230300 | 111.66 | G300E | 900933.33 | 7.07
3237 | Story71 | C47 | 40 MPa RC Column (50 cm x 50 cm) | Column | 40MPa | Concrete Rectangular | 500 | 500 | 2500 | 2900 | 0.72 | 1773.7 | G300E | 13141833.33 | 103.12 | G300E | 845350 | 6.63
3238 | Story71 | C48 | 40 MPa RC Column (50 cm x 50 cm) | Column | 40MPa | Concrete Rectangular | 500 | 500 | 2500 | 2900 | 0.72 | 1773.7 | G300E | 7250000 | 56.89 | G300E | 0 | 0
3239 | Story71 | C5 | 40 MPa RC Column (50 cm x 50 cm) | Column | 40MPa | Concrete Rectangular | 500 | 500 | 2500 | 2900 | 0.72 | 1773.7 | G300E | 7365420 | 57.79 | G300E | 845350 | 6.63
3240 | Story71 | C6 | 40 MPa RC Column (50 cm x 50 cm) | Column | 40MPa | Concrete Rectangular | 500 | 500 | 2500 | 2900 | 0.72 | 1773.7 | G300E | 14230300 | 111.66 | G300E | 900933.33 | 7.07
3241 | Story71 | C7 | 40 MPa RC Column (50 cm x 50 cm) | Column | 40MPa | Concrete Rectangular | 500 | 500 | 2500 | 2900 | 0.72 | 1773.7 | G300E | 13141833.33 | 103.12 | G300E | 845350 | 6.63
3242 | Story71 | C8 | 40 MPa RC Column (50 cm x 50 cm) | Column | 40MPa | Concrete Rectangular | 500 | 500 | 2500 | 2900 | 0.72 | 1773.7 | G300E | 7250000 | 56.89 | G300E | 0 | 0
3243 | Story71 | C9 | 40 MPa RC Column (50 cm x 50 cm) | Column | 40MPa | Concrete Rectangular | 500 | 500 | 2500 | 2900 | 0.72 | 1773.7 | G300E | 14711700 | 115.43 | G300E | 919300 | 7.21
3244 | Story71 | D17 | 40 MPa RC Column (75 cm x 75 cm) | Column | 40MPa | Concrete Rectangular | 750 | 750 | 5625 | 30680.4 | 17.26 | 42220.73 | G300E | 525666042.33 | 4124.57 | G300E | 0 | 0
3245 | Story71 | D18 | 40 MPa RC Column (65 cm x 65 cm) | Column | 40MPa | Concrete Rectangular | 650 | 650 | 4225 | 25104.8 | 10.61 | 25949.3 | G300E | 370101237.8 | 2903.95 | G300E | 0 | 0
3246 | Story71 | D19 | 40 MPa RC Column (67.5 cm x 67.5 cm) | Column | 40MPa | Concrete Rectangular | 675 | 675 | 4556.3 | 30680.4 | 13.98 | 34198.79 | G300E | 368887493.87 | 2894.43 | G300E | 0 | 0
3247 | Story71 | D20 | 40 MPa RC Column (67.5 cm x 67.5 cm) | Column | 40MPa | Concrete Rectangular | 675 | 675 | 4556.3 | 30680.4 | 13.98 | 34198.79 | G300E | 368982944 | 2895.18 | G300E | 0 | 0
3248 | Story71 | D21 | 40 MPa RC Column (75 cm x 75 cm) | Column | 40MPa | Concrete Rectangular | 750 | 750 | 5625 | 30680.4 | 17.26 | 42220.73 | G300E | 525084819.2 | 4120.01 | G300E | 0 | 0
3249 | Story71 | D22 | 40 MPa RC Column (65 cm x 65 cm) | Column | 40MPa | Concrete Rectangular | 650 | 650 | 4225 | 25104.8 | 10.61 | 25949.3 | G300E | 370904591.4 | 2910.26 | G300E | 0 | 0
3250 | Story71 | D23 | 40 MPa RC Column (65 cm x 65 cm) | Column | 40MPa | Concrete Rectangular | 650 | 650 | 4225 | 25104.8 | 10.61 | 25949.3 | G300E | 321759853.33 | 2524.65 | G300E | 0 | 0
3251 | Story71 | D24 | 40 MPa RC Column (65 cm x 65 cm) | Column | 40MPa | Concrete Rectangular | 650 | 650 | 4225 | 25104.8 | 10.61 | 25949.3 | G300E | 321981612.4 | 2526.39 | G300E | 0 | 0
3252 | Story71 | D25 | 40 MPa RC Column (65 cm x 65 cm) | Column | 40MPa | Concrete Rectangular | 650 | 650 | 4225 | 25104.8 | 10.61 | 25949.3 | G300E | 321705459.6 | 2524.22 | G300E | 0 | 0
3253 | Story71 | D26 | 40 MPa RC Column (65 cm x 65 cm) | Column | 40MPa | Concrete Rectangular | 650 | 650 | 4225 | 25104.8 | 10.61 | 25949.3 | G300E | 321937679 | 2526.04 | G300E | 0 | 0
3254 | Story71 | D27 | 40 MPa RC Column (65 cm x 65 cm) | Column | 40MPa | Concrete Rectangular | 650 | 650 | 4225 | 25104.8 | 10.61 | 25949.3 | G300E | 370078225.07 | 2903.77 | G300E | 0 | 0
3255 | Story71 | D28 | 40 MPa RC Column (75 cm x 75 cm) | Column | 40MPa | Concrete Rectangular | 750 | 750 | 5625 | 30680.4 | 17.26 | 42220.73 | G300E | 525947279.33 | 4126.78 | G300E | 0 | 0
3256 | Story71 | D29 | 40 MPa RC Column (67.5 cm x 67.5 cm) | Column | 40MPa | Concrete Rectangular | 675 | 675 | 4556.3 | 30680.4 | 13.98 | 34198.79 | G300E | 368536373.73 | 2891.67 | G300E | 0 | 0
3257 | Story71 | D30 | 40 MPa RC Column (67.5 cm x 67.5 cm) | Column | 40MPa | Concrete Rectangular | 675 | 675 | 4556.3 | 30680.4 | 13.98 | 34198.79 | G300E | 368768181.2 | 2893.49 | G300E | 0 | 0
3258 | Story71 | D31 | 40 MPa RC Column (65 cm x 65 cm) | Column | 40MPa | Concrete Rectangular | 650 | 650 | 4225 | 25104.8 | 10.61 | 25949.3 | G300E | 370356469.93 | 2905.95 | G300E | 0 | 0
3259 | Story71 | D32 | 40 MPa RC Column (75 cm x 75 cm) | Column | 40MPa | Concrete Rectangular | 750 | 750 | 5625 | 30680.4 | 17.26 | 42220.73 | G300E | 525582523.47 | 4123.92 | G300E | 0 | 0
3260 | Story8 | C1 | 40 MPa RC Column (115 cm x 115 cm) | Column | 40MPa | Concrete Rectangular | 1150 | 1150 | 13225 | 3025 | 4 | 9787.31 | G300E | 117562591.67 | 922.44 | G300E | 0 | 0
3261 | Story8 | C10 | 40 MPa RC Column (115 cm x 115 cm) | Column | 40MPa | Concrete Rectangular | 1150 | 1150 | 13225 | 3025 | 4 | 9787.31 | G300E | 219008991.67 | 1718.43 | G300E | 0 | 0
3262 | Story8 | C11 | 40 MPa RC Column (115 cm x 115 cm) | Column | 40MPa | Concrete Rectangular | 1150 | 1150 | 13225 | 3025 | 4 | 9787.31 | G300E | 217822183.33 | 1709.11 | G300E | 0 | 0
3263 | Story8 | C12 | 40 MPa RC Column (115 cm x 115 cm) | Column | 40MPa | Concrete Rectangular | 1150 | 1150 | 13225 | 3025 | 4 | 9787.31 | G300E | 165327341.67 | 1297.22 | G300E | 0 | 0
3264 | Story8 | C13 | 40 MPa RC Column (115 cm x 115 cm) | Column | 40MPa | Concrete Rectangular | 1150 | 1150 | 13225 | 3025 | 4 | 9787.31 | G300E | 165534050 | 1298.84 | G300E | 0 | 0
3265 | Story8 | C14 | 40 MPa RC Column (115 cm x 115 cm) | Column | 40MPa | Concrete Rectangular | 1150 | 1150 | 13225 | 3025 | 4 | 9787.31 | G300E | 217256508.33 | 1704.68 | G300E | 0 | 0
3266 | Story8 | C15 | 40 MPa RC Column (115 cm x 115 cm) | Column | 40MPa | Concrete Rectangular | 1150 | 1150 | 13225 | 3025 | 4 | 9787.31 | G300E | 219221750 | 1720.1 | G300E | 0 | 0
3267 | Story8 | C16 | 40 MPa RC Column (115 cm x 115 cm) | Column | 40MPa | Concrete Rectangular | 1150 | 1150 | 13225 | 3025 | 4 | 9787.31 | G300E | 102370033.33 | 803.23 | G300E | 0 | 0
3268 | Story8 | C17 | 40 MPa RC Column (115 cm x 115 cm) | Column | 40MPa | Concrete Rectangular | 1150 | 1150 | 13225 | 3025 | 4 | 9787.31 | G300E | 118119191.67 | 926.81 | G300E | 0 | 0
3269 | Story8 | C18 | 40 MPa RC Column (115 cm x 115 cm) | Column | 40MPa | Concrete Rectangular | 1150 | 1150 | 13225 | 3025 | 4 | 9787.31 | G300E | 235587000 | 1848.5 | G300E | 0 | 0
3270 | Story8 | C19 | 40 MPa RC Column (115 cm x 115 cm) | Column | 40MPa | Concrete Rectangular | 1150 | 1150 | 13225 | 3025 | 4 | 9787.31 | G300E | 196856916.67 | 1544.61 | G300E | 0 | 0
3271 | Story8 | C2 | 40 MPa RC Column (115 cm x 115 cm) | Column | 40MPa | Concrete Rectangular | 1150 | 1150 | 13225 | 3025 | 4 | 9787.31 | G300E | 108575720 | 851.93 | G300E | 0 | 0
3272 | Story8 | C22 | 40 MPa RC Column (115 cm x 115 cm) | Column | 40MPa | Concrete Rectangular | 1150 | 1150 | 13225 | 3025 | 4 | 9787.31 | G300E | 197210841.67 | 1547.39 | G300E | 0 | 0
3273 | Story8 | C23 | 40 MPa RC Column (115 cm x 115 cm) | Column | 40MPa | Concrete Rectangular | 1150 | 1150 | 13225 | 3025 | 4 | 9787.31 | G300E | 235688841.67 | 1849.3 | G300E | 0 | 0
3274 | Story8 | C24 | 40 MPa RC Column (115 cm x 115 cm) | Column | 40MPa | Concrete Rectangular | 1150 | 1150 | 13225 | 3025 | 4 | 9787.31 | G300E | 118094991.67 | 926.62 | G300E | 0 | 0
3275 | Story8 | C25 | 40 MPa RC Column (115 cm x 115 cm) | Column | 40MPa | Concrete Rectangular | 1150 | 1150 | 13225 | 3025 | 4 | 9787.31 | G300E | 118112133.33 | 926.75 | G300E | 0 | 0
3276 | Story8 | C26 | 40 MPa RC Column (115 cm x 115 cm) | Column | 40MPa | Concrete Rectangular | 1150 | 1150 | 13225 | 3025 | 4 | 9787.31 | G300E | 235661616.67 | 1849.09 | G300E | 0 | 0
3277 | Story8 | C27 | 40 MPa RC Column (115 cm x 115 cm) | Column | 40MPa | Concrete Rectangular | 1150 | 1150 | 13225 | 3025 | 4 | 9787.31 | G300E | 197144291.67 | 1546.87 | G300E | 0 | 0
3278 | Story8 | C3 | 40 MPa RC Column (115 cm x 115 cm) | Column | 40MPa | Concrete Rectangular | 1150 | 1150 | 13225 | 3025 | 4 | 9787.31 | G300E | 106958958.33 | 839.24 | G300E | 0 | 0
3279 | Story8 | C30 | 40 MPa RC Column (115 cm x 115 cm) | Column | 40MPa | Concrete Rectangular | 1150 | 1150 | 13225 | 3025 | 4 | 9787.31 | G300E | 197211850 | 1547.4 | G300E | 0 | 0
3280 | Story8 | C31 | 40 MPa RC Column (115 cm x 115 cm) | Column | 40MPa | Concrete Rectangular | 1150 | 1150 | 13225 | 3025 | 4 | 9787.31 | G300E | 235690858.33 | 1849.32 | G300E | 0 | 0
3281 | Story8 | C32 | 40 MPa RC Column (115 cm x 115 cm) | Column | 40MPa | Concrete Rectangular | 1150 | 1150 | 13225 | 3025 | 4 | 9787.31 | G300E | 118101041.67 | 926.66 | G300E | 0 | 0
3282 | Story8 | C33 | 40 MPa RC Column (115 cm x 115 cm) | Column | 40MPa | Concrete Rectangular | 1150 | 1150 | 13225 | 3025 | 4 | 9787.31 | G300E | 102386166.67 | 803.36 | G300E | 0 | 0
3283 | Story8 | C34 | 40 MPa RC Column (115 cm x 115 cm) | Column | 40MPa | Concrete Rectangular | 1150 | 1150 | 13225 | 3025 | 4 | 9787.31 | G300E | 219221750 | 1720.1 | G300E | 0 | 0
3284 | Story8 | C35 | 40 MPa RC Column (115 cm x 115 cm) | Column | 40MPa | Concrete Rectangular | 1150 | 1150 | 13225 | 3025 | 4 | 9787.31 | G300E | 217256508.33 | 1704.68 | G300E | 0 | 0
3285 | Story8 | C36 | 40 MPa RC Column (115 cm x 115 cm) | Column | 40MPa | Concrete Rectangular | 1150 | 1150 | 13225 | 3025 | 4 | 9787.31 | G300E | 165589508.33 | 1299.28 | G300E | 0 | 0
3286 | Story8 | C37 | 40 MPa RC Column (115 cm x 115 cm) | Column | 40MPa | Concrete Rectangular | 1150 | 1150 | 13225 | 3025 | 4 | 9787.31 | G300E | 165577408.33 | 1299.18 | G300E | 0 | 0
3287 | Story8 | C38 | 40 MPa RC Column (115 cm x 115 cm) | Column | 40MPa | Concrete Rectangular | 1150 | 1150 | 13225 | 3025 | 4 | 9787.31 | G300E | 217262558.33 | 1704.72 | G300E | 0 | 0
3288 | Story8 | C39 | 40 MPa RC Column (115 cm x 115 cm) | Column | 40MPa | Concrete Rectangular | 1150 | 1150 | 13225 | 3025 | 4 | 9787.31 | G300E | 219222758.33 | 1720.1 | G300E | 0 | 0
3289 | Story8 | C4 | 40 MPa RC Column (115 cm x 115 cm) | Column | 40MPa | Concrete Rectangular | 1150 | 1150 | 13225 | 3025 | 4 | 9787.31 | G300E | 118091966.67 | 926.59 | G300E | 0 | 0
3290 | Story8 | C40 | 40 MPa RC Column (115 cm x 115 cm) | Column | 40MPa | Concrete Rectangular | 1150 | 1150 | 13225 | 3025 | 4 | 9787.31 | G300E | 102357933.33 | 803.14 | G300E | 0 | 0
3291 | Story8 | C41 | 40 MPa RC Column (115 cm x 115 cm) | Column | 40MPa | Concrete Rectangular | 1150 | 1150 | 13225 | 3025 | 4 | 9787.31 | G300E | 117555533.33 | 922.38 | G300E | 0 | 0
3292 | Story8 | C42 | 40 MPa RC Column (115 cm x 115 cm) | Column | 40MPa | Concrete Rectangular | 1150 | 1150 | 13225 | 3025 | 4 | 9787.31 | G300E | 108580560 | 851.96 | G300E | 0 | 0
3293 | Story8 | C43 | 40 MPa RC Column (115 cm x 115 cm) | Column | 40MPa | Concrete Rectangular | 1150 | 1150 | 13225 | 3025 | 4 | 9787.31 | G300E | 106920641.67 | 838.94 | G300E | 0 | 0
3294 | Story8 | C44 | 40 MPa RC Column (115 cm x 115 cm) | Column | 40MPa | Concrete Rectangular | 1150 | 1150 | 13225 | 3025 | 4 | 9787.31 | G300E | 118101041.67 | 926.66 | G300E | 0 | 0
3295 | Story8 | C45 | 40 MPa RC Column (115 cm x 115 cm) | Column | 40MPa | Concrete Rectangular | 1150 | 1150 | 13225 | 3025 | 4 | 9787.31 | G300E | 118094991.67 | 926.62 | G300E | 0 | 0
3296 | Story8 | C46 | 40 MPa RC Column (115 cm x 115 cm) | Column | 40MPa | Concrete Rectangular | 1150 | 1150 | 13225 | 3025 | 4 | 9787.31 | G300E | 106908541.67 | 838.84 | G300E | 0 | 0
3297 | Story8 | C47 | 40 MPa RC Column (115 cm x 115 cm) | Column | 40MPa | Concrete Rectangular | 1150 | 1150 | 13225 | 3025 | 4 | 9787.31 | G300E | 108572695 | 851.9 | G300E | 0 | 0
3298 | Story8 | C48 | 40 MPa RC Column (115 cm x 115 cm) | Column | 40MPa | Concrete Rectangular | 1150 | 1150 | 13225 | 3025 | 4 | 9787.31 | G300E | 117535366.67 | 922.23 | G300E | 0 | 0
3299 | Story8 | C5 | 40 MPa RC Column (115 cm x 115 cm) | Column | 40MPa | Concrete Rectangular | 1150 | 1150 | 13225 | 3025 | 4 | 9787.31 | G300E | 118100033.33 | 926.66 | G300E | 0 | 0
3300 | Story8 | C6 | 40 MPa RC Column (115 cm x 115 cm) | Column | 40MPa | Concrete Rectangular | 1150 | 1150 | 13225 | 3025 | 4 | 9787.31 | G300E | 106914591.67 | 838.89 | G300E | 0 | 0
3301 | Story8 | C7 | 40 MPa RC Column (115 cm x 115 cm) | Column | 40MPa | Concrete Rectangular | 1150 | 1150 | 13225 | 3025 | 4 | 9787.31 | G300E | 108565435 | 851.84 | G300E | 0 | 0
3302 | Story8 | C8 | 40 MPa RC Column (115 cm x 115 cm) | Column | 40MPa | Concrete Rectangular | 1150 | 1150 | 13225 | 3025 | 4 | 9787.31 | G300E | 117540408.33 | 922.27 | G300E | 0 | 0
3303 | Story8 | C9 | 40 MPa RC Column (115 cm x 115 cm) | Column | 40MPa | Concrete Rectangular | 1150 | 1150 | 13225 | 3025 | 4 | 9787.31 | G300E | 102386166.67 | 803.36 | G300E | 0 | 0
3304 | Story9 | C1 | 40 MPa RC Column (110 cm x 110 cm) | Column | 40MPa | Concrete Rectangular | 1100 | 1100 | 12100 | 3000 | 3.63 | 8880.73 | G300E | 154128000 | 1209.35 | G300E | 0 | 0
3305 | Story9 | C10 | 40 MPa RC Column (110 cm x 110 cm) | Column | 40MPa | Concrete Rectangular | 1100 | 1100 | 12100 | 3000 | 3.63 | 8880.73 | G300E | 246461000 | 1933.82 | G300E | 0 | 0
3306 | Story9 | C11 | 40 MPa RC Column (110 cm x 110 cm) | Column | 40MPa | Concrete Rectangular | 1100 | 1100 | 12100 | 3000 | 3.63 | 8880.73 | G300E | 245131000 | 1923.39 | G300E | 0 | 0
3307 | Story9 | C12 | 40 MPa RC Column (110 cm x 110 cm) | Column | 40MPa | Concrete Rectangular | 1100 | 1100 | 12100 | 3000 | 3.63 | 8880.73 | G300E | 193491000 | 1518.2 | G300E | 0 | 0
3308 | Story9 | C13 | 40 MPa RC Column (110 cm x 110 cm) | Column | 40MPa | Concrete Rectangular | 1100 | 1100 | 12100 | 3000 | 3.63 | 8880.73 | G300E | 193684000 | 1519.72 | G300E | 0 | 0
3309 | Story9 | C14 | 40 MPa RC Column (110 cm x 110 cm) | Column | 40MPa | Concrete Rectangular | 1100 | 1100 | 12100 | 3000 | 3.63 | 8880.73 | G300E | 244584000 | 1919.1 | G300E | 0 | 0
3310 | Story9 | C15 | 40 MPa RC Column (110 cm x 110 cm) | Column | 40MPa | Concrete Rectangular | 1100 | 1100 | 12100 | 3000 | 3.63 | 8880.73 | G300E | 246655000 | 1935.35 | G300E | 0 | 0
3311 | Story9 | C16 | 40 MPa RC Column (110 cm x 110 cm) | Column | 40MPa | Concrete Rectangular | 1100 | 1100 | 12100 | 3000 | 3.63 | 8880.73 | G300E | 136112000 | 1067.99 | G300E | 0 | 0
3312 | Story9 | C17 | 40 MPa RC Column (110 cm x 110 cm) | Column | 40MPa | Concrete Rectangular | 1100 | 1100 | 12100 | 3000 | 3.63 | 8880.73 | G300E | 152853000 | 1199.34 | G300E | 0 | 0
3313 | Story9 | C18 | 40 MPa RC Column (110 cm x 110 cm) | Column | 40MPa | Concrete Rectangular | 1100 | 1100 | 12100 | 3000 | 3.63 | 8880.73 | G300E | 263529000 | 2067.75 | G300E | 0 | 0
3314 | Story9 | C19 | 40 MPa RC Column (110 cm x 110 cm) | Column | 40MPa | Concrete Rectangular | 1100 | 1100 | 12100 | 3000 | 3.63 | 8880.73 | G300E | 223364000 | 1752.6 | G300E | 0 | 0
3315 | Story9 | C2 | 40 MPa RC Column (110 cm x 110 cm) | Column | 40MPa | Concrete Rectangular | 1100 | 1100 | 12100 | 3000 | 3.63 | 8880.73 | G300E | 141264000 | 1108.41 | G300E | 0 | 0
3316 | Story9 | C22 | 40 MPa RC Column (110 cm x 110 cm) | Column | 40MPa | Concrete Rectangular | 1100 | 1100 | 12100 | 3000 | 3.63 | 8880.73 | G300E | 223708000 | 1755.3 | G300E | 0 | 0
3317 | Story9 | C23 | 40 MPa RC Column (110 cm x 110 cm) | Column | 40MPa | Concrete Rectangular | 1100 | 1100 | 12100 | 3000 | 3.63 | 8880.73 | G300E | 263634000 | 2068.57 | G300E | 0 | 0
3318 | Story9 | C24 | 40 MPa RC Column (110 cm x 110 cm) | Column | 40MPa | Concrete Rectangular | 1100 | 1100 | 12100 | 3000 | 3.63 | 8880.73 | G300E | 152829000 | 1199.15 | G300E | 0 | 0
3319 | Story9 | C25 | 40 MPa RC Column (110 cm x 110 cm) | Column | 40MPa | Concrete Rectangular | 1100 | 1100 | 12100 | 3000 | 3.63 | 8880.73 | G300E | 152846000 | 1199.29 | G300E | 0 | 0
3320 | Story9 | C26 | 40 MPa RC Column (110 cm x 110 cm) | Column | 40MPa | Concrete Rectangular | 1100 | 1100 | 12100 | 3000 | 3.63 | 8880.73 | G300E | 263604000 | 2068.33 | G300E | 0 | 0
3321 | Story9 | C27 | 40 MPa RC Column (110 cm x 110 cm) | Column | 40MPa | Concrete Rectangular | 1100 | 1100 | 12100 | 3000 | 3.63 | 8880.73 | G300E | 223639000 | 1754.75 | G300E | 0 | 0
3322 | Story9 | C3 | 40 MPa RC Column (110 cm x 110 cm) | Column | 40MPa | Concrete Rectangular | 1100 | 1100 | 12100 | 3000 | 3.63 | 8880.73 | G300E | 135463285.71 | 1062.9 | G300E | 0 | 0
3323 | Story9 | C30 | 40 MPa RC Column (110 cm x 110 cm) | Column | 40MPa | Concrete Rectangular | 1100 | 1100 | 12100 | 3000 | 3.63 | 8880.73 | G300E | 223708000 | 1755.3 | G300E | 0 | 0
3324 | Story9 | C31 | 40 MPa RC Column (110 cm x 110 cm) | Column | 40MPa | Concrete Rectangular | 1100 | 1100 | 12100 | 3000 | 3.63 | 8880.73 | G300E | 263634000 | 2068.57 | G300E | 0 | 0
3325 | Story9 | C32 | 40 MPa RC Column (110 cm x 110 cm) | Column | 40MPa | Concrete Rectangular | 1100 | 1100 | 12100 | 3000 | 3.63 | 8880.73 | G300E | 152835000 | 1199.2 | G300E | 0 | 0
3326 | Story9 | C33 | 40 MPa RC Column (110 cm x 110 cm) | Column | 40MPa | Concrete Rectangular | 1100 | 1100 | 12100 | 3000 | 3.63 | 8880.73 | G300E | 136127000 | 1068.1 | G300E | 0 | 0
3327 | Story9 | C34 | 40 MPa RC Column (110 cm x 110 cm) | Column | 40MPa | Concrete Rectangular | 1100 | 1100 | 12100 | 3000 | 3.63 | 8880.73 | G300E | 246655000 | 1935.35 | G300E | 0 | 0
3328 | Story9 | C35 | 40 MPa RC Column (110 cm x 110 cm) | Column | 40MPa | Concrete Rectangular | 1100 | 1100 | 12100 | 3000 | 3.63 | 8880.73 | G300E | 244586000 | 1919.11 | G300E | 0 | 0
3329 | Story9 | C36 | 40 MPa RC Column (110 cm x 110 cm) | Column | 40MPa | Concrete Rectangular | 1100 | 1100 | 12100 | 3000 | 3.63 | 8880.73 | G300E | 193742000 | 1520.17 | G300E | 0 | 0
3330 | Story9 | C37 | 40 MPa RC Column (110 cm x 110 cm) | Column | 40MPa | Concrete Rectangular | 1100 | 1100 | 12100 | 3000 | 3.63 | 8880.73 | G300E | 193729000 | 1520.07 | G300E | 0 | 0
3331 | Story9 | C38 | 40 MPa RC Column (110 cm x 110 cm) | Column | 40MPa | Concrete Rectangular | 1100 | 1100 | 12100 | 3000 | 3.63 | 8880.73 | G300E | 244590000 | 1919.14 | G300E | 0 | 0
3332 | Story9 | C39 | 40 MPa RC Column (110 cm x 110 cm) | Column | 40MPa | Concrete Rectangular | 1100 | 1100 | 12100 | 3000 | 3.63 | 8880.73 | G300E | 246655000 | 1935.35 | G300E | 0 | 0
3333 | Story9 | C4 | 40 MPa RC Column (110 cm x 110 cm) | Column | 40MPa | Concrete Rectangular | 1100 | 1100 | 12100 | 3000 | 3.63 | 8880.73 | G300E | 151777000 | 1190.9 | G300E | 0 | 0
3334 | Story9 | C40 | 40 MPa RC Column (110 cm x 110 cm) | Column | 40MPa | Concrete Rectangular | 1100 | 1100 | 12100 | 3000 | 3.63 | 8880.73 | G300E | 136099000 | 1067.88 | G300E | 0 | 0
3335 | Story9 | C41 | 40 MPa RC Column (110 cm x 110 cm) | Column | 40MPa | Concrete Rectangular | 1100 | 1100 | 12100 | 3000 | 3.63 | 8880.73 | G300E | 154118000 | 1209.27 | G300E | 0 | 0
3336 | Story9 | C42 | 40 MPa RC Column (110 cm x 110 cm) | Column | 40MPa | Concrete Rectangular | 1100 | 1100 | 12100 | 3000 | 3.63 | 8880.73 | G300E | 141253000 | 1108.32 | G300E | 0 | 0
3337 | Story9 | C43 | 40 MPa RC Column (110 cm x 110 cm) | Column | 40MPa | Concrete Rectangular | 1100 | 1100 | 12100 | 3000 | 3.63 | 8880.73 | G300E | 135471000 | 1062.96 | G300E | 0 | 0
3338 | Story9 | C44 | 40 MPa RC Column (110 cm x 110 cm) | Column | 40MPa | Concrete Rectangular | 1100 | 1100 | 12100 | 3000 | 3.63 | 8880.73 | G300E | 151785000 | 1190.96 | G300E | 0 | 0
3339 | Story9 | C45 | 40 MPa RC Column (110 cm x 110 cm) | Column | 40MPa | Concrete Rectangular | 1100 | 1100 | 12100 | 3000 | 3.63 | 8880.73 | G300E | 151779000 | 1190.91 | G300E | 0 | 0
3340 | Story9 | C46 | 40 MPa RC Column (110 cm x 110 cm) | Column | 40MPa | Concrete Rectangular | 1100 | 1100 | 12100 | 3000 | 3.63 | 8880.73 | G300E | 135460714.29 | 1062.88 | G300E | 0 | 0
3341 | Story9 | C47 | 40 MPa RC Column (110 cm x 110 cm) | Column | 40MPa | Concrete Rectangular | 1100 | 1100 | 12100 | 3000 | 3.63 | 8880.73 | G300E | 141244000 | 1108.25 | G300E | 0 | 0
3342 | Story9 | C48 | 40 MPa RC Column (110 cm x 110 cm) | Column | 40MPa | Concrete Rectangular | 1100 | 1100 | 12100 | 3000 | 3.63 | 8880.73 | G300E | 154099000 | 1209.12 | G300E | 0 | 0
3343 | Story9 | C5 | 40 MPa RC Column (110 cm x 110 cm) | Column | 40MPa | Concrete Rectangular | 1100 | 1100 | 12100 | 3000 | 3.63 | 8880.73 | G300E | 151783000 | 1190.95 | G300E | 0 | 0
3344 | Story9 | C6 | 40 MPa RC Column (110 cm x 110 cm) | Column | 40MPa | Concrete Rectangular | 1100 | 1100 | 12100 | 3000 | 3.63 | 8880.73 | G300E | 135466714.29 | 1062.92 | G300E | 0 | 0
3345 | Story9 | C7 | 40 MPa RC Column (110 cm x 110 cm) | Column | 40MPa | Concrete Rectangular | 1100 | 1100 | 12100 | 3000 | 3.63 | 8880.73 | G300E | 141238000 | 1108.21 | G300E | 0 | 0
3346 | Story9 | C8 | 40 MPa RC Column (110 cm x 110 cm) | Column | 40MPa | Concrete Rectangular | 1100 | 1100 | 12100 | 3000 | 3.63 | 8880.73 | G300E | 154103000 | 1209.15 | G300E | 0 | 0
3347 | Story9 | C9 | 40 MPa RC Column (110 cm x 110 cm) | Column | 40MPa | Concrete Rectangular | 1100 | 1100 | 12100 | 3000 | 3.63 | 8880.73 | G300E | 136124000 | 1068.08 | G300E | 0 | 0

## Walls
| Story | Label | Section | Structural_Element_Type | Material | Width_(mm) | Depth_(mm) | Area_(cm^2) | Length_(mm) | Volume_(m^3) | Mass_(kg) | Long._Rebar_Material | Long._Rebar_Volume_(mm^3) | Long._Rebar_Mass_(kg) | Tran._Rebar_Material | Tran._Rebar_Volume_(mm^3) | Tran._Rebar_Mass_(kg)
0 | Story1 | P1 | RC Wall - 600 mm | Wall | 40MPa | 7200 | 600 | 43200 | 3500 | 15.12 | 36990.83 | G300E | 536760000 | 4211.62 | G300E | 37800000 | 296.59
1 | Story1 | P2 | RC Wall - 600 mm | Wall | 40MPa | 7200 | 600 | 43200 | 3500 | 15.12 | 36990.83 | G300E | 536760000 | 4211.62 | G300E | 37800000 | 296.59
2 | Story1 | P3 | RC Wall - 600 mm | Wall | 40MPa | 7200 | 600 | 43200 | 3500 | 15.12 | 36990.83 | G300E | 536760000 | 4211.62 | G300E | 37800000 | 296.59
3 | Story1 | P4 | RC Wall - 600 mm | Wall | 40MPa | 7200 | 600 | 43200 | 3500 | 15.12 | 36990.83 | G300E | 536760000 | 4211.62 | G300E | 37800000 | 296.59
4 | Story10 | P1 | RC Wall - 550 mm | Wall | 40MPa | 7200 | 550 | 39600 | 3500 | 13.86 | 33908.26 | G300E | 485793000 | 3811.71 | G300E | 34650000 | 271.88
5 | Story10 | P2 | RC Wall - 550 mm | Wall | 40MPa | 7200 | 550 | 39600 | 3500 | 13.86 | 33908.26 | G300E | 485793000 | 3811.71 | G300E | 34650000 | 271.88
6 | Story10 | P3 | RC Wall - 550 mm | Wall | 40MPa | 7200 | 550 | 39600 | 3500 | 13.86 | 33908.26 | G300E | 485793000 | 3811.71 | G300E | 34650000 | 271.88
7 | Story10 | P4 | RC Wall - 550 mm | Wall | 40MPa | 7200 | 550 | 39600 | 3500 | 13.86 | 33908.26 | G300E | 485793000 | 3811.71 | G300E | 34650000 | 271.88
8 | Story11 | P1 | RC Wall - 550 mm | Wall | 40MPa | 7200 | 550 | 39600 | 3500 | 13.86 | 33908.26 | G300E | 465003000 | 3648.59 | G300E | 34650000 | 271.88
9 | Story11 | P2 | RC Wall - 550 mm | Wall | 40MPa | 7200 | 550 | 39600 | 3500 | 13.86 | 33908.26 | G300E | 465003000 | 3648.59 | G300E | 34650000 | 271.88
10 | Story11 | P3 | RC Wall - 550 mm | Wall | 40MPa | 7200 | 550 | 39600 | 3500 | 13.86 | 33908.26 | G300E | 465696000 | 3654.02 | G300E | 34650000 | 271.88
11 | Story11 | P4 | RC Wall - 550 mm | Wall | 40MPa | 7200 | 550 | 39600 | 3500 | 13.86 | 33908.26 | G300E | 465696000 | 3654.02 | G300E | 34650000 | 271.88
12 | Story12 | P1 | RC Wall - 550 mm | Wall | 40MPa | 7200 | 550 | 39600 | 3500 | 13.86 | 33908.26 | G300E | 444213000 | 3485.46 | G300E | 34650000 | 271.88
13 | Story12 | P2 | RC Wall - 550 mm | Wall | 40MPa | 7200 | 550 | 39600 | 3500 | 13.86 | 33908.26 | G300E | 444213000 | 3485.46 | G300E | 34650000 | 271.88
14 | Story12 | P3 | RC Wall - 550 mm | Wall | 40MPa | 7200 | 550 | 39600 | 3500 | 13.86 | 33908.26 | G300E | 444213000 | 3485.46 | G300E | 34650000 | 271.88
15 | Story12 | P4 | RC Wall - 550 mm | Wall | 40MPa | 7200 | 550 | 39600 | 3500 | 13.86 | 33908.26 | G300E | 444213000 | 3485.46 | G300E | 34650000 | 271.88
16 | Story13 | P1 | RC Wall - 550 mm | Wall | 40MPa | 7200 | 550 | 39600 | 3500 | 13.86 | 33908.26 | G300E | 424116000 | 3327.77 | G300E | 34650000 | 271.88
17 | Story13 | P2 | RC Wall - 550 mm | Wall | 40MPa | 7200 | 550 | 39600 | 3500 | 13.86 | 33908.26 | G300E | 424116000 | 3327.77 | G300E | 34650000 | 271.88
18 | Story13 | P3 | RC Wall - 550 mm | Wall | 40MPa | 7200 | 550 | 39600 | 3500 | 13.86 | 33908.26 | G300E | 425502000 | 3338.65 | G300E | 34650000 | 271.88
19 | Story13 | P4 | RC Wall - 550 mm | Wall | 40MPa | 7200 | 550 | 39600 | 3500 | 13.86 | 33908.26 | G300E | 425502000 | 3338.65 | G300E | 34650000 | 271.88
20 | Story14 | P1 | RC Wall - 550 mm | Wall | 40MPa | 7200 | 550 | 39600 | 3500 | 13.86 | 33908.26 | G300E | 404019000 | 3170.08 | G300E | 34650000 | 271.88
21 | Story14 | P2 | RC Wall - 550 mm | Wall | 40MPa | 7200 | 550 | 39600 | 3500 | 13.86 | 33908.26 | G300E | 404019000 | 3170.08 | G300E | 34650000 | 271.88
22 | Story14 | P3 | RC Wall - 550 mm | Wall | 40MPa | 7200 | 550 | 39600 | 3500 | 13.86 | 33908.26 | G300E | 404019000 | 3170.08 | G300E | 34650000 | 271.88
23 | Story14 | P4 | RC Wall - 550 mm | Wall | 40MPa | 7200 | 550 | 39600 | 3500 | 13.86 | 33908.26 | G300E | 404019000 | 3170.08 | G300E | 34650000 | 271.88
24 | Story15 | P1 | RC Wall - 550 mm | Wall | 40MPa | 7200 | 550 | 39600 | 3500 | 13.86 | 33908.26 | G300E | 383922000 | 3012.39 | G300E | 34650000 | 271.88
25 | Story15 | P2 | RC Wall - 550 mm | Wall | 40MPa | 7200 | 550 | 39600 | 3500 | 13.86 | 33908.26 | G300E | 383922000 | 3012.39 | G300E | 34650000 | 271.88
26 | Story15 | P3 | RC Wall - 550 mm | Wall | 40MPa | 7200 | 550 | 39600 | 3500 | 13.86 | 33908.26 | G300E | 384615000 | 3017.83 | G300E | 34650000 | 271.88
27 | Story15 | P4 | RC Wall - 550 mm | Wall | 40MPa | 7200 | 550 | 39600 | 3500 | 13.86 | 33908.26 | G300E | 384615000 | 3017.83 | G300E | 34650000 | 271.88
28 | Story16 | P1 | RC Wall - 550 mm | Wall | 40MPa | 7200 | 550 | 39600 | 3500 | 13.86 | 33908.26 | G300E | 361053000 | 2832.96 | G300E | 34650000 | 271.88
29 | Story16 | P2 | RC Wall - 550 mm | Wall | 40MPa | 7200 | 550 | 39600 | 3500 | 13.86 | 33908.26 | G300E | 361053000 | 2832.96 | G300E | 34650000 | 271.88
30 | Story16 | P3 | RC Wall - 550 mm | Wall | 40MPa | 7200 | 550 | 39600 | 3500 | 13.86 | 33908.26 | G300E | 362439000 | 2843.83 | G300E | 34650000 | 271.88
31 | Story16 | P4 | RC Wall - 550 mm | Wall | 40MPa | 7200 | 550 | 39600 | 3500 | 13.86 | 33908.26 | G300E | 362439000 | 2843.83 | G300E | 34650000 | 271.88
32 | Story17 | P1 | RC Wall - 550 mm | Wall | 40MPa | 7200 | 550 | 39600 | 3500 | 13.86 | 33908.26 | G300E | 338184000 | 2653.52 | G300E | 34650000 | 271.88
33 | Story17 | P2 | RC Wall - 550 mm | Wall | 40MPa | 7200 | 550 | 39600 | 3500 | 13.86 | 33908.26 | G300E | 338184000 | 2653.52 | G300E | 34650000 | 271.88
34 | Story17 | P3 | RC Wall - 550 mm | Wall | 40MPa | 7200 | 550 | 39600 | 3500 | 13.86 | 33908.26 | G300E | 338184000 | 2653.52 | G300E | 34650000 | 271.88
35 | Story17 | P4 | RC Wall - 550 mm | Wall | 40MPa | 7200 | 550 | 39600 | 3500 | 13.86 | 33908.26 | G300E | 338184000 | 2653.52 | G300E | 34650000 | 271.88
36 | Story18 | P1 | RC Wall - 550 mm | Wall | 40MPa | 7200 | 550 | 39600 | 3500 | 13.86 | 33908.26 | G300E | 315315000 | 2474.08 | G300E | 34650000 | 271.88
37 | Story18 | P2 | RC Wall - 550 mm | Wall | 40MPa | 7200 | 550 | 39600 | 3500 | 13.86 | 33908.26 | G300E | 315315000 | 2474.08 | G300E | 34650000 | 271.88
38 | Story18 | P3 | RC Wall - 550 mm | Wall | 40MPa | 7200 | 550 | 39600 | 3500 | 13.86 | 33908.26 | G300E | 316701000 | 2484.95 | G300E | 34650000 | 271.88
39 | Story18 | P4 | RC Wall - 550 mm | Wall | 40MPa | 7200 | 550 | 39600 | 3500 | 13.86 | 33908.26 | G300E | 316701000 | 2484.95 | G300E | 34650000 | 271.88
40 | Story19 | P1 | RC Wall - 550 mm | Wall | 40MPa | 7200 | 550 | 39600 | 3500 | 13.86 | 33908.26 | G300E | 291753000 | 2289.2 | G300E | 34650000 | 271.88
41 | Story19 | P2 | RC Wall - 550 mm | Wall | 40MPa | 7200 | 550 | 39600 | 3500 | 13.86 | 33908.26 | G300E | 291753000 | 2289.2 | G300E | 34650000 | 271.88
42 | Story19 | P3 | RC Wall - 550 mm | Wall | 40MPa | 7200 | 550 | 39600 | 3500 | 13.86 | 33908.26 | G300E | 293139000 | 2300.08 | G300E | 34650000 | 271.88
43 | Story19 | P4 | RC Wall - 550 mm | Wall | 40MPa | 7200 | 550 | 39600 | 3500 | 13.86 | 33908.26 | G300E | 293139000 | 2300.08 | G300E | 34650000 | 271.88
44 | Story2 | P1 | RC Wall - 600 mm | Wall | 40MPa | 7200 | 600 | 43200 | 3500 | 15.12 | 36990.83 | G300E | 517860000 | 4063.32 | G300E | 37800000 | 296.59
45 | Story2 | P2 | RC Wall - 600 mm | Wall | 40MPa | 7200 | 600 | 43200 | 3500 | 15.12 | 36990.83 | G300E | 517860000 | 4063.32 | G300E | 37800000 | 296.59
46 | Story2 | P3 | RC Wall - 600 mm | Wall | 40MPa | 7200 | 600 | 43200 | 3500 | 15.12 | 36990.83 | G300E | 517860000 | 4063.32 | G300E | 37800000 | 296.59
47 | Story2 | P4 | RC Wall - 600 mm | Wall | 40MPa | 7200 | 600 | 43200 | 3500 | 15.12 | 36990.83 | G300E | 518616000 | 4069.25 | G300E | 37800000 | 296.59
48 | Story20 | P1 | RC Wall - 550 mm | Wall | 40MPa | 7200 | 550 | 39600 | 3500 | 13.86 | 33908.26 | G300E | 268191000 | 2104.33 | G300E | 34650000 | 271.88
49 | Story20 | P2 | RC Wall - 550 mm | Wall | 40MPa | 7200 | 550 | 39600 | 3500 | 13.86 | 33908.26 | G300E | 268191000 | 2104.33 | G300E | 34650000 | 271.88
50 | Story20 | P3 | RC Wall - 550 mm | Wall | 40MPa | 7200 | 550 | 39600 | 3500 | 13.86 | 33908.26 | G300E | 269577000 | 2115.2 | G300E | 34650000 | 271.88
51 | Story20 | P4 | RC Wall - 550 mm | Wall | 40MPa | 7200 | 550 | 39600 | 3500 | 13.86 | 33908.26 | G300E | 269577000 | 2115.2 | G300E | 34650000 | 271.88
52 | Story21 | P1 | RC Wall - 550 mm | Wall | 40MPa | 7200 | 550 | 39600 | 3500 | 13.86 | 33908.26 | G300E | 243936000 | 1914.01 | G300E | 34650000 | 271.88
53 | Story21 | P2 | RC Wall - 550 mm | Wall | 40MPa | 7200 | 550 | 39600 | 3500 | 13.86 | 33908.26 | G300E | 243936000 | 1914.01 | G300E | 34650000 | 271.88
54 | Story21 | P3 | RC Wall - 550 mm | Wall | 40MPa | 7200 | 550 | 39600 | 3500 | 13.86 | 33908.26 | G300E | 245322000 | 1924.89 | G300E | 34650000 | 271.88
55 | Story21 | P4 | RC Wall - 550 mm | Wall | 40MPa | 7200 | 550 | 39600 | 3500 | 13.86 | 33908.26 | G300E | 245322000 | 1924.89 | G300E | 34650000 | 271.88
56 | Story22 | P1 | RC Wall - 550 mm | Wall | 40MPa | 7200 | 550 | 39600 | 3500 | 13.86 | 33908.26 | G300E | 220374000 | 1729.14 | G300E | 34650000 | 271.88
57 | Story22 | P2 | RC Wall - 550 mm | Wall | 40MPa | 7200 | 550 | 39600 | 3500 | 13.86 | 33908.26 | G300E | 220374000 | 1729.14 | G300E | 34650000 | 271.88
58 | Story22 | P3 | RC Wall - 550 mm | Wall | 40MPa | 7200 | 550 | 39600 | 3500 | 13.86 | 33908.26 | G300E | 221760000 | 1740.01 | G300E | 34650000 | 271.88
59 | Story22 | P4 | RC Wall - 550 mm | Wall | 40MPa | 7200 | 550 | 39600 | 3500 | 13.86 | 33908.26 | G300E | 221760000 | 1740.01 | G300E | 34650000 | 271.88
60 | Story23 | P1 | RC Wall - 550 mm | Wall | 40MPa | 7200 | 550 | 39600 | 3500 | 13.86 | 33908.26 | G300E | 195426000 | 1533.38 | G300E | 34650000 | 271.88
61 | Story23 | P2 | RC Wall - 550 mm | Wall | 40MPa | 7200 | 550 | 39600 | 3500 | 13.86 | 33908.26 | G300E | 195426000 | 1533.38 | G300E | 34650000 | 271.88
62 | Story23 | P3 | RC Wall - 550 mm | Wall | 40MPa | 7200 | 550 | 39600 | 3500 | 13.86 | 33908.26 | G300E | 196812000 | 1544.26 | G300E | 34650000 | 271.88
63 | Story23 | P4 | RC Wall - 550 mm | Wall | 40MPa | 7200 | 550 | 39600 | 3500 | 13.86 | 33908.26 | G300E | 196812000 | 1544.26 | G300E | 34650000 | 271.88
64 | Story24 | P1 | RC Wall - 550 mm | Wall | 40MPa | 7200 | 550 | 39600 | 3500 | 13.86 | 33908.26 | G300E | 170478000 | 1337.63 | G300E | 34650000 | 271.88
65 | Story24 | P2 | RC Wall - 550 mm | Wall | 40MPa | 7200 | 550 | 39600 | 3500 | 13.86 | 33908.26 | G300E | 170478000 | 1337.63 | G300E | 34650000 | 271.88
66 | Story24 | P3 | RC Wall - 550 mm | Wall | 40MPa | 7200 | 550 | 39600 | 3500 | 13.86 | 33908.26 | G300E | 171864000 | 1348.51 | G300E | 34650000 | 271.88
67 | Story24 | P4 | RC Wall - 550 mm | Wall | 40MPa | 7200 | 550 | 39600 | 3500 | 13.86 | 33908.26 | G300E | 171864000 | 1348.51 | G300E | 34650000 | 271.88
68 | Story25 | P1 | RC Wall - 550 mm | Wall | 40MPa | 7200 | 550 | 39600 | 3500 | 13.86 | 33908.26 | G300E | 145530000 | 1141.88 | G300E | 34650000 | 271.88
69 | Story25 | P2 | RC Wall - 550 mm | Wall | 40MPa | 7200 | 550 | 39600 | 3500 | 13.86 | 33908.26 | G300E | 145530000 | 1141.88 | G300E | 34650000 | 271.88
70 | Story25 | P3 | RC Wall - 550 mm | Wall | 40MPa | 7200 | 550 | 39600 | 3500 | 13.86 | 33908.26 | G300E | 147609000 | 1158.19 | G300E | 34650000 | 271.88
71 | Story25 | P4 | RC Wall - 550 mm | Wall | 40MPa | 7200 | 550 | 39600 | 3500 | 13.86 | 33908.26 | G300E | 147609000 | 1158.19 | G300E | 34650000 | 271.88
72 | Story26 | P1 | RC Wall - 550 mm | Wall | 40MPa | 7200 | 550 | 39600 | 3500 | 13.86 | 33908.26 | G300E | 119889000 | 940.69 | G300E | 34650000 | 271.88
73 | Story26 | P2 | RC Wall - 550 mm | Wall | 40MPa | 7200 | 550 | 39600 | 3500 | 13.86 | 33908.26 | G300E | 119889000 | 940.69 | G300E | 34650000 | 271.88
74 | Story26 | P3 | RC Wall - 550 mm | Wall | 40MPa | 7200 | 550 | 39600 | 3500 | 13.86 | 33908.26 | G300E | 121968000 | 957.01 | G300E | 34650000 | 271.88
75 | Story26 | P4 | RC Wall - 550 mm | Wall | 40MPa | 7200 | 550 | 39600 | 3500 | 13.86 | 33908.26 | G300E | 121968000 | 957.01 | G300E | 34650000 | 271.88
76 | Story27 | P1 | RC Wall - 550 mm | Wall | 40MPa | 7200 | 550 | 39600 | 3500 | 13.86 | 33908.26 | G300E | 94248000 | 739.5 | G300E | 34650000 | 271.88
77 | Story27 | P2 | RC Wall - 550 mm | Wall | 40MPa | 7200 | 550 | 39600 | 3500 | 13.86 | 33908.26 | G300E | 94248000 | 739.5 | G300E | 34650000 | 271.88
78 | Story27 | P3 | RC Wall - 550 mm | Wall | 40MPa | 7200 | 550 | 39600 | 3500 | 13.86 | 33908.26 | G300E | 96327000 | 755.82 | G300E | 34650000 | 271.88
79 | Story27 | P4 | RC Wall - 550 mm | Wall | 40MPa | 7200 | 550 | 39600 | 3500 | 13.86 | 33908.26 | G300E | 96327000 | 755.82 | G300E | 34650000 | 271.88
80 | Story28 | P1 | RC Wall - 550 mm | Wall | 40MPa | 7200 | 550 | 39600 | 3500 | 13.86 | 33908.26 | G300E | 68607000 | 538.32 | G300E | 34650000 | 271.88
81 | Story28 | P2 | RC Wall - 550 mm | Wall | 40MPa | 7200 | 550 | 39600 | 3500 | 13.86 | 33908.26 | G300E | 67914000 | 532.88 | G300E | 34650000 | 271.88
82 | Story28 | P3 | RC Wall - 550 mm | Wall | 40MPa | 7200 | 550 | 39600 | 3500 | 13.86 | 33908.26 | G300E | 70686000 | 554.63 | G300E | 34650000 | 271.88
83 | Story28 | P4 | RC Wall - 550 mm | Wall | 40MPa | 7200 | 550 | 39600 | 3500 | 13.86 | 33908.26 | G300E | 70686000 | 554.63 | G300E | 34650000 | 271.88
84 | Story29 | P1 | RC Wall - 550 mm | Wall | 40MPa | 7200 | 550 | 39600 | 3500 | 13.86 | 33908.26 | G300E | 42273000 | 331.69 | G300E | 34650000 | 271.88
85 | Story29 | P2 | RC Wall - 550 mm | Wall | 40MPa | 7200 | 550 | 39600 | 3500 | 13.86 | 33908.26 | G300E | 42273000 | 331.69 | G300E | 34650000 | 271.88
86 | Story29 | P3 | RC Wall - 550 mm | Wall | 40MPa | 7200 | 550 | 39600 | 3500 | 13.86 | 33908.26 | G300E | 44352000 | 348 | G300E | 34650000 | 271.88
87 | Story29 | P4 | RC Wall - 550 mm | Wall | 40MPa | 7200 | 550 | 39600 | 3500 | 13.86 | 33908.26 | G300E | 44352000 | 348 | G300E | 34650000 | 271.88
88 | Story3 | P1 | RC Wall - 600 mm | Wall | 40MPa | 7200 | 600 | 43200 | 3500 | 15.12 | 36990.83 | G300E | 496692000 | 3897.23 | G300E | 37800000 | 296.59
89 | Story3 | P2 | RC Wall - 600 mm | Wall | 40MPa | 7200 | 600 | 43200 | 3500 | 15.12 | 36990.83 | G300E | 496692000 | 3897.23 | G300E | 37800000 | 296.59
90 | Story3 | P3 | RC Wall - 600 mm | Wall | 40MPa | 7200 | 600 | 43200 | 3500 | 15.12 | 36990.83 | G300E | 496692000 | 3897.23 | G300E | 37800000 | 296.59
91 | Story3 | P4 | RC Wall - 600 mm | Wall | 40MPa | 7200 | 600 | 43200 | 3500 | 15.12 | 36990.83 | G300E | 496692000 | 3897.23 | G300E | 37800000 | 296.59
92 | Story30 | P1 | RC Wall - 550 mm | Wall | 40MPa | 7200 | 550 | 39600 | 3500 | 13.86 | 33908.26 | G300E | 34650000 | 271.88 | G300E | 34650000 | 271.88
93 | Story30 | P2 | RC Wall - 550 mm | Wall | 40MPa | 7200 | 550 | 39600 | 3500 | 13.86 | 33908.26 | G300E | 34650000 | 271.88 | G300E | 34650000 | 271.88
94 | Story30 | P3 | RC Wall - 550 mm | Wall | 40MPa | 7200 | 550 | 39600 | 3500 | 13.86 | 33908.26 | G300E | 34650000 | 271.88 | G300E | 34650000 | 271.88
95 | Story30 | P4 | RC Wall - 550 mm | Wall | 40MPa | 7200 | 550 | 39600 | 3500 | 13.86 | 33908.26 | G300E | 34650000 | 271.88 | G300E | 34650000 | 271.88
96 | Story31 | P1 | RC Wall - 550 mm | Wall | 40MPa | 7200 | 550 | 39600 | 3500 | 13.86 | 33908.26 | G300E | 34650000 | 271.88 | G300E | 34650000 | 271.88
97 | Story31 | P2 | RC Wall - 550 mm | Wall | 40MPa | 7200 | 550 | 39600 | 3500 | 13.86 | 33908.26 | G300E | 34650000 | 271.88 | G300E | 34650000 | 271.88
98 | Story31 | P3 | RC Wall - 550 mm | Wall | 40MPa | 7200 | 550 | 39600 | 3500 | 13.86 | 33908.26 | G300E | 34650000 | 271.88 | G300E | 34650000 | 271.88
99 | Story31 | P4 | RC Wall - 550 mm | Wall | 40MPa | 7200 | 550 | 39600 | 3500 | 13.86 | 33908.26 | G300E | 34650000 | 271.88 | G300E | 34650000 | 271.88
100 | Story32 | P1 | RC Wall - 550 mm | Wall | 40MPa | 7200 | 550 | 39600 | 3500 | 13.86 | 33908.26 | G300E | 34650000 | 271.88 | G300E | 34650000 | 271.88
101 | Story32 | P2 | RC Wall - 550 mm | Wall | 40MPa | 7200 | 550 | 39600 | 3500 | 13.86 | 33908.26 | G300E | 34650000 | 271.88 | G300E | 34650000 | 271.88
102 | Story32 | P3 | RC Wall - 550 mm | Wall | 40MPa | 7200 | 550 | 39600 | 3500 | 13.86 | 33908.26 | G300E | 34650000 | 271.88 | G300E | 34650000 | 271.88
103 | Story32 | P4 | RC Wall - 550 mm | Wall | 40MPa | 7200 | 550 | 39600 | 3500 | 13.86 | 33908.26 | G300E | 34650000 | 271.88 | G300E | 34650000 | 271.88
104 | Story33 | P1 | RC Wall - 550 mm | Wall | 40MPa | 7200 | 550 | 39600 | 3500 | 13.86 | 33908.26 | G300E | 34650000 | 271.88 | G300E | 34650000 | 271.88
105 | Story33 | P2 | RC Wall - 550 mm | Wall | 40MPa | 7200 | 550 | 39600 | 3500 | 13.86 | 33908.26 | G300E | 34650000 | 271.88 | G300E | 34650000 | 271.88
106 | Story33 | P3 | RC Wall - 550 mm | Wall | 40MPa | 7200 | 550 | 39600 | 3500 | 13.86 | 33908.26 | G300E | 34650000 | 271.88 | G300E | 34650000 | 271.88
107 | Story33 | P4 | RC Wall - 550 mm | Wall | 40MPa | 7200 | 550 | 39600 | 3500 | 13.86 | 33908.26 | G300E | 34650000 | 271.88 | G300E | 34650000 | 271.88
108 | Story34 | P1 | RC Wall - 550 mm | Wall | 40MPa | 7200 | 550 | 39600 | 3500 | 13.86 | 33908.26 | G300E | 34650000 | 271.88 | G300E | 34650000 | 271.88
109 | Story34 | P2 | RC Wall - 550 mm | Wall | 40MPa | 7200 | 550 | 39600 | 3500 | 13.86 | 33908.26 | G300E | 34650000 | 271.88 | G300E | 34650000 | 271.88
110 | Story34 | P3 | RC Wall - 550 mm | Wall | 40MPa | 7200 | 550 | 39600 | 3500 | 13.86 | 33908.26 | G300E | 34650000 | 271.88 | G300E | 34650000 | 271.88
111 | Story34 | P4 | RC Wall - 550 mm | Wall | 40MPa | 7200 | 550 | 39600 | 3500 | 13.86 | 33908.26 | G300E | 34650000 | 271.88 | G300E | 34650000 | 271.88
112 | Story35 | P1 | RC Wall - 550 mm | Wall | 40MPa | 7200 | 550 | 39600 | 3500 | 13.86 | 33908.26 | G300E | 34650000 | 271.88 | G300E | 34650000 | 271.88
113 | Story35 | P2 | RC Wall - 550 mm | Wall | 40MPa | 7200 | 550 | 39600 | 3500 | 13.86 | 33908.26 | G300E | 34650000 | 271.88 | G300E | 34650000 | 271.88
114 | Story35 | P3 | RC Wall - 550 mm | Wall | 40MPa | 7200 | 550 | 39600 | 3500 | 13.86 | 33908.26 | G300E | 34650000 | 271.88 | G300E | 34650000 | 271.88
115 | Story35 | P4 | RC Wall - 550 mm | Wall | 40MPa | 7200 | 550 | 39600 | 3500 | 13.86 | 33908.26 | G300E | 34650000 | 271.88 | G300E | 34650000 | 271.88
116 | Story36 | P1 | RC Wall - 550 mm | Wall | 40MPa | 7200 | 550 | 39600 | 3500 | 13.86 | 33908.26 | G300E | 34650000 | 271.88 | G300E | 34650000 | 271.88
117 | Story36 | P2 | RC Wall - 550 mm | Wall | 40MPa | 7200 | 550 | 39600 | 3500 | 13.86 | 33908.26 | G300E | 34650000 | 271.88 | G300E | 34650000 | 271.88
118 | Story36 | P3 | RC Wall - 550 mm | Wall | 40MPa | 7200 | 550 | 39600 | 3500 | 13.86 | 33908.26 | G300E | 34650000 | 271.88 | G300E | 34650000 | 271.88
119 | Story36 | P4 | RC Wall - 550 mm | Wall | 40MPa | 7200 | 550 | 39600 | 3500 | 13.86 | 33908.26 | G300E | 34650000 | 271.88 | G300E | 34650000 | 271.88
120 | Story37 | P1 | RC Wall - 550 mm | Wall | 40MPa | 7200 | 550 | 39600 | 3500 | 13.86 | 33908.26 | G300E | 34650000 | 271.88 | G300E | 34650000 | 271.88
121 | Story37 | P2 | RC Wall - 550 mm | Wall | 40MPa | 7200 | 550 | 39600 | 3500 | 13.86 | 33908.26 | G300E | 34650000 | 271.88 | G300E | 34650000 | 271.88
122 | Story37 | P3 | RC Wall - 550 mm | Wall | 40MPa | 7200 | 550 | 39600 | 3500 | 13.86 | 33908.26 | G300E | 34650000 | 271.88 | G300E | 34650000 | 271.88
123 | Story37 | P4 | RC Wall - 550 mm | Wall | 40MPa | 7200 | 550 | 39600 | 3500 | 13.86 | 33908.26 | G300E | 34650000 | 271.88 | G300E | 34650000 | 271.88
124 | Story38 | P1 | RC Wall - 550 mm | Wall | 40MPa | 7200 | 550 | 39600 | 3500 | 13.86 | 33908.26 | G300E | 34650000 | 271.88 | G300E | 34650000 | 271.88
125 | Story38 | P2 | RC Wall - 550 mm | Wall | 40MPa | 7200 | 550 | 39600 | 3500 | 13.86 | 33908.26 | G300E | 34650000 | 271.88 | G300E | 34650000 | 271.88
126 | Story38 | P3 | RC Wall - 550 mm | Wall | 40MPa | 7200 | 550 | 39600 | 3500 | 13.86 | 33908.26 | G300E | 34650000 | 271.88 | G300E | 34650000 | 271.88
127 | Story38 | P4 | RC Wall - 550 mm | Wall | 40MPa | 7200 | 550 | 39600 | 3500 | 13.86 | 33908.26 | G300E | 34650000 | 271.88 | G300E | 34650000 | 271.88
128 | Story39 | P1 | RC Wall - 550 mm | Wall | 40MPa | 7200 | 550 | 39600 | 3500 | 13.86 | 33908.26 | G300E | 34650000 | 271.88 | G300E | 34650000 | 271.88
129 | Story39 | P2 | RC Wall - 550 mm | Wall | 40MPa | 7200 | 550 | 39600 | 3500 | 13.86 | 33908.26 | G300E | 34650000 | 271.88 | G300E | 34650000 | 271.88
130 | Story39 | P3 | RC Wall - 550 mm | Wall | 40MPa | 7200 | 550 | 39600 | 3500 | 13.86 | 33908.26 | G300E | 34650000 | 271.88 | G300E | 34650000 | 271.88
131 | Story39 | P4 | RC Wall - 550 mm | Wall | 40MPa | 7200 | 550 | 39600 | 3500 | 13.86 | 33908.26 | G300E | 34650000 | 271.88 | G300E | 34650000 | 271.88
132 | Story4 | P1 | RC Wall - 600 mm | Wall | 40MPa | 7200 | 600 | 43200 | 3500 | 15.12 | 36990.83 | G300E | 476280000 | 3737.07 | G300E | 37800000 | 296.59
133 | Story4 | P2 | RC Wall - 600 mm | Wall | 40MPa | 7200 | 600 | 43200 | 3500 | 15.12 | 36990.83 | G300E | 476280000 | 3737.07 | G300E | 37800000 | 296.59
134 | Story4 | P3 | RC Wall - 600 mm | Wall | 40MPa | 7200 | 600 | 43200 | 3500 | 15.12 | 36990.83 | G300E | 477036000 | 3743 | G300E | 37800000 | 296.59
135 | Story4 | P4 | RC Wall - 600 mm | Wall | 40MPa | 7200 | 600 | 43200 | 3500 | 15.12 | 36990.83 | G300E | 477036000 | 3743 | G300E | 37800000 | 296.59
136 | Story40 | P1 | RC Wall - 550 mm | Wall | 40MPa | 7200 | 550 | 39600 | 3500 | 13.86 | 33908.26 | G300E | 34650000 | 271.88 | G300E | 34650000 | 271.88
137 | Story40 | P2 | RC Wall - 550 mm | Wall | 40MPa | 7200 | 550 | 39600 | 3500 | 13.86 | 33908.26 | G300E | 34650000 | 271.88 | G300E | 34650000 | 271.88
138 | Story40 | P3 | RC Wall - 550 mm | Wall | 40MPa | 7200 | 550 | 39600 | 3500 | 13.86 | 33908.26 | G300E | 34650000 | 271.88 | G300E | 34650000 | 271.88
139 | Story40 | P4 | RC Wall - 550 mm | Wall | 40MPa | 7200 | 550 | 39600 | 3500 | 13.86 | 33908.26 | G300E | 34650000 | 271.88 | G300E | 34650000 | 271.88
140 | Story41 | P1 | RC Wall - 550 mm | Wall | 40MPa | 7200 | 550 | 39600 | 3500 | 13.86 | 33908.26 | G300E | 34650000 | 271.88 | G300E | 34650000 | 271.88
141 | Story41 | P2 | RC Wall - 550 mm | Wall | 40MPa | 7200 | 550 | 39600 | 3500 | 13.86 | 33908.26 | G300E | 34650000 | 271.88 | G300E | 34650000 | 271.88
142 | Story41 | P3 | RC Wall - 550 mm | Wall | 40MPa | 7200 | 550 | 39600 | 3500 | 13.86 | 33908.26 | G300E | 34650000 | 271.88 | G300E | 34650000 | 271.88
143 | Story41 | P4 | RC Wall - 550 mm | Wall | 40MPa | 7200 | 550 | 39600 | 3500 | 13.86 | 33908.26 | G300E | 34650000 | 271.88 | G300E | 34650000 | 271.88
144 | Story42 | P1 | RC Wall - 550 mm | Wall | 40MPa | 7200 | 550 | 39600 | 3500 | 13.86 | 33908.26 | G300E | 34650000 | 271.88 | G300E | 34650000 | 271.88
145 | Story42 | P2 | RC Wall - 550 mm | Wall | 40MPa | 7200 | 550 | 39600 | 3500 | 13.86 | 33908.26 | G300E | 34650000 | 271.88 | G300E | 34650000 | 271.88
146 | Story42 | P3 | RC Wall - 550 mm | Wall | 40MPa | 7200 | 550 | 39600 | 3500 | 13.86 | 33908.26 | G300E | 34650000 | 271.88 | G300E | 34650000 | 271.88
147 | Story42 | P4 | RC Wall - 550 mm | Wall | 40MPa | 7200 | 550 | 39600 | 3500 | 13.86 | 33908.26 | G300E | 34650000 | 271.88 | G300E | 34650000 | 271.88
148 | Story43 | P1 | RC Wall - 550 mm | Wall | 40MPa | 7200 | 550 | 39600 | 3500 | 13.86 | 33908.26 | G300E | 34650000 | 271.88 | G300E | 34650000 | 271.88
149 | Story43 | P2 | RC Wall - 550 mm | Wall | 40MPa | 7200 | 550 | 39600 | 3500 | 13.86 | 33908.26 | G300E | 34650000 | 271.88 | G300E | 34650000 | 271.88
150 | Story43 | P3 | RC Wall - 550 mm | Wall | 40MPa | 7200 | 550 | 39600 | 3500 | 13.86 | 33908.26 | G300E | 34650000 | 271.88 | G300E | 34650000 | 271.88
151 | Story43 | P4 | RC Wall - 550 mm | Wall | 40MPa | 7200 | 550 | 39600 | 3500 | 13.86 | 33908.26 | G300E | 34650000 | 271.88 | G300E | 34650000 | 271.88
152 | Story44 | P1 | RC Wall - 550 mm | Wall | 40MPa | 7200 | 550 | 39600 | 3500 | 13.86 | 33908.26 | G300E | 34650000 | 271.88 | G300E | 34650000 | 271.88
153 | Story44 | P2 | RC Wall - 550 mm | Wall | 40MPa | 7200 | 550 | 39600 | 3500 | 13.86 | 33908.26 | G300E | 34650000 | 271.88 | G300E | 34650000 | 271.88
154 | Story44 | P3 | RC Wall - 550 mm | Wall | 40MPa | 7200 | 550 | 39600 | 3500 | 13.86 | 33908.26 | G300E | 34650000 | 271.88 | G300E | 34650000 | 271.88
155 | Story44 | P4 | RC Wall - 550 mm | Wall | 40MPa | 7200 | 550 | 39600 | 3500 | 13.86 | 33908.26 | G300E | 34650000 | 271.88 | G300E | 34650000 | 271.88
156 | Story45 | P1 | RC Wall - 550 mm | Wall | 40MPa | 7200 | 550 | 39600 | 3500 | 13.86 | 33908.26 | G300E | 34650000 | 271.88 | G300E | 34650000 | 271.88
157 | Story45 | P2 | RC Wall - 550 mm | Wall | 40MPa | 7200 | 550 | 39600 | 3500 | 13.86 | 33908.26 | G300E | 34650000 | 271.88 | G300E | 34650000 | 271.88
158 | Story45 | P3 | RC Wall - 550 mm | Wall | 40MPa | 7200 | 550 | 39600 | 3500 | 13.86 | 33908.26 | G300E | 34650000 | 271.88 | G300E | 34650000 | 271.88
159 | Story45 | P4 | RC Wall - 550 mm | Wall | 40MPa | 7200 | 550 | 39600 | 3500 | 13.86 | 33908.26 | G300E | 34650000 | 271.88 | G300E | 34650000 | 271.88
160 | Story46 | P1 | RC Wall - 550 mm | Wall | 40MPa | 7200 | 550 | 39600 | 3500 | 13.86 | 33908.26 | G300E | 34650000 | 271.88 | G300E | 34650000 | 271.88
161 | Story46 | P2 | RC Wall - 550 mm | Wall | 40MPa | 7200 | 550 | 39600 | 3500 | 13.86 | 33908.26 | G300E | 34650000 | 271.88 | G300E | 34650000 | 271.88
162 | Story46 | P3 | RC Wall - 550 mm | Wall | 40MPa | 7200 | 550 | 39600 | 3500 | 13.86 | 33908.26 | G300E | 34650000 | 271.88 | G300E | 34650000 | 271.88
163 | Story46 | P4 | RC Wall - 550 mm | Wall | 40MPa | 7200 | 550 | 39600 | 3500 | 13.86 | 33908.26 | G300E | 34650000 | 271.88 | G300E | 34650000 | 271.88
164 | Story47 | P1 | RC Wall - 550 mm | Wall | 40MPa | 7200 | 550 | 39600 | 3500 | 13.86 | 33908.26 | G300E | 34650000 | 271.88 | G300E | 34650000 | 271.88
165 | Story47 | P2 | RC Wall - 550 mm | Wall | 40MPa | 7200 | 550 | 39600 | 3500 | 13.86 | 33908.26 | G300E | 34650000 | 271.88 | G300E | 34650000 | 271.88
166 | Story47 | P3 | RC Wall - 550 mm | Wall | 40MPa | 7200 | 550 | 39600 | 3500 | 13.86 | 33908.26 | G300E | 34650000 | 271.88 | G300E | 34650000 | 271.88
167 | Story47 | P4 | RC Wall - 550 mm | Wall | 40MPa | 7200 | 550 | 39600 | 3500 | 13.86 | 33908.26 | G300E | 34650000 | 271.88 | G300E | 34650000 | 271.88
168 | Story48 | P1 | RC Wall - 550 mm | Wall | 40MPa | 7200 | 550 | 39600 | 3500 | 13.86 | 33908.26 | G300E | 34650000 | 271.88 | G300E | 34650000 | 271.88
169 | Story48 | P2 | RC Wall - 550 mm | Wall | 40MPa | 7200 | 550 | 39600 | 3500 | 13.86 | 33908.26 | G300E | 34650000 | 271.88 | G300E | 34650000 | 271.88
170 | Story48 | P3 | RC Wall - 550 mm | Wall | 40MPa | 7200 | 550 | 39600 | 3500 | 13.86 | 33908.26 | G300E | 34650000 | 271.88 | G300E | 34650000 | 271.88
171 | Story48 | P4 | RC Wall - 550 mm | Wall | 40MPa | 7200 | 550 | 39600 | 3500 | 13.86 | 33908.26 | G300E | 34650000 | 271.88 | G300E | 34650000 | 271.88
172 | Story49 | P1 | RC Wall - 550 mm | Wall | 40MPa | 7200 | 550 | 39600 | 3500 | 13.86 | 33908.26 | G300E | 34650000 | 271.88 | G300E | 34650000 | 271.88
173 | Story49 | P2 | RC Wall - 550 mm | Wall | 40MPa | 7200 | 550 | 39600 | 3500 | 13.86 | 33908.26 | G300E | 34650000 | 271.88 | G300E | 34650000 | 271.88
174 | Story49 | P3 | RC Wall - 550 mm | Wall | 40MPa | 7200 | 550 | 39600 | 3500 | 13.86 | 33908.26 | G300E | 34650000 | 271.88 | G300E | 34650000 | 271.88
175 | Story49 | P4 | RC Wall - 550 mm | Wall | 40MPa | 7200 | 550 | 39600 | 3500 | 13.86 | 33908.26 | G300E | 34650000 | 271.88 | G300E | 34650000 | 271.88
176 | Story5 | P1 | RC Wall - 550 mm | Wall | 40MPa | 7200 | 550 | 39600 | 3500 | 13.86 | 33908.26 | G300E | 580734000 | 4556.65 | G300E | 34650000 | 271.88
177 | Story5 | P2 | RC Wall - 550 mm | Wall | 40MPa | 7200 | 550 | 39600 | 3500 | 13.86 | 33908.26 | G300E | 580734000 | 4556.65 | G300E | 34650000 | 271.88
178 | Story5 | P3 | RC Wall - 550 mm | Wall | 40MPa | 7200 | 550 | 39600 | 3500 | 13.86 | 33908.26 | G300E | 580734000 | 4556.65 | G300E | 34650000 | 271.88
179 | Story5 | P4 | RC Wall - 550 mm | Wall | 40MPa | 7200 | 550 | 39600 | 3500 | 13.86 | 33908.26 | G300E | 580734000 | 4556.65 | G300E | 34650000 | 271.88
180 | Story50 | P1 | RC Wall - 550 mm | Wall | 40MPa | 7200 | 550 | 39600 | 3500 | 13.86 | 33908.26 | G300E | 34650000 | 271.88 | G300E | 34650000 | 271.88
181 | Story50 | P2 | RC Wall - 550 mm | Wall | 40MPa | 7200 | 550 | 39600 | 3500 | 13.86 | 33908.26 | G300E | 34650000 | 271.88 | G300E | 34650000 | 271.88
182 | Story50 | P3 | RC Wall - 550 mm | Wall | 40MPa | 7200 | 550 | 39600 | 3500 | 13.86 | 33908.26 | G300E | 34650000 | 271.88 | G300E | 34650000 | 271.88
183 | Story50 | P4 | RC Wall - 550 mm | Wall | 40MPa | 7200 | 550 | 39600 | 3500 | 13.86 | 33908.26 | G300E | 34650000 | 271.88 | G300E | 34650000 | 271.88
184 | Story51 | P1 | RC Wall - 550 mm | Wall | 40MPa | 7200 | 550 | 39600 | 3500 | 13.86 | 33908.26 | G300E | 34650000 | 271.88 | G300E | 34650000 | 271.88
185 | Story51 | P2 | RC Wall - 550 mm | Wall | 40MPa | 7200 | 550 | 39600 | 3500 | 13.86 | 33908.26 | G300E | 34650000 | 271.88 | G300E | 34650000 | 271.88
186 | Story51 | P3 | RC Wall - 550 mm | Wall | 40MPa | 7200 | 550 | 39600 | 3500 | 13.86 | 33908.26 | G300E | 34650000 | 271.88 | G300E | 34650000 | 271.88
187 | Story51 | P4 | RC Wall - 550 mm | Wall | 40MPa | 7200 | 550 | 39600 | 3500 | 13.86 | 33908.26 | G300E | 34650000 | 271.88 | G300E | 34650000 | 271.88
188 | Story52 | P1 | RC Wall - 550 mm | Wall | 40MPa | 7200 | 550 | 39600 | 3500 | 13.86 | 33908.26 | G300E | 34650000 | 271.88 | G300E | 34650000 | 271.88
189 | Story52 | P2 | RC Wall - 550 mm | Wall | 40MPa | 7200 | 550 | 39600 | 3500 | 13.86 | 33908.26 | G300E | 34650000 | 271.88 | G300E | 34650000 | 271.88
190 | Story52 | P3 | RC Wall - 550 mm | Wall | 40MPa | 7200 | 550 | 39600 | 3500 | 13.86 | 33908.26 | G300E | 34650000 | 271.88 | G300E | 34650000 | 271.88
191 | Story52 | P4 | RC Wall - 550 mm | Wall | 40MPa | 7200 | 550 | 39600 | 3500 | 13.86 | 33908.26 | G300E | 34650000 | 271.88 | G300E | 34650000 | 271.88
192 | Story53 | P1 | RC Wall - 550 mm | Wall | 40MPa | 7200 | 550 | 39600 | 3500 | 13.86 | 33908.26 | G300E | 34650000 | 271.88 | G300E | 34650000 | 271.88
193 | Story53 | P2 | RC Wall - 550 mm | Wall | 40MPa | 7200 | 550 | 39600 | 3500 | 13.86 | 33908.26 | G300E | 34650000 | 271.88 | G300E | 34650000 | 271.88
194 | Story53 | P3 | RC Wall - 550 mm | Wall | 40MPa | 7200 | 550 | 39600 | 3500 | 13.86 | 33908.26 | G300E | 34650000 | 271.88 | G300E | 34650000 | 271.88
195 | Story53 | P4 | RC Wall - 550 mm | Wall | 40MPa | 7200 | 550 | 39600 | 3500 | 13.86 | 33908.26 | G300E | 34650000 | 271.88 | G300E | 34650000 | 271.88
196 | Story54 | P1 | RC Wall - 550 mm | Wall | 40MPa | 7200 | 550 | 39600 | 3500 | 13.86 | 33908.26 | G300E | 34650000 | 271.88 | G300E | 34650000 | 271.88
197 | Story54 | P2 | RC Wall - 550 mm | Wall | 40MPa | 7200 | 550 | 39600 | 3500 | 13.86 | 33908.26 | G300E | 34650000 | 271.88 | G300E | 34650000 | 271.88
198 | Story54 | P3 | RC Wall - 550 mm | Wall | 40MPa | 7200 | 550 | 39600 | 3500 | 13.86 | 33908.26 | G300E | 34650000 | 271.88 | G300E | 34650000 | 271.88
199 | Story54 | P4 | RC Wall - 550 mm | Wall | 40MPa | 7200 | 550 | 39600 | 3500 | 13.86 | 33908.26 | G300E | 34650000 | 271.88 | G300E | 34650000 | 271.88
200 | Story55 | P1 | RC Wall - 550 mm | Wall | 40MPa | 7200 | 550 | 39600 | 3500 | 13.86 | 33908.26 | G300E | 34650000 | 271.88 | G300E | 34650000 | 271.88
201 | Story55 | P2 | RC Wall - 550 mm | Wall | 40MPa | 7200 | 550 | 39600 | 3500 | 13.86 | 33908.26 | G300E | 34650000 | 271.88 | G300E | 34650000 | 271.88
202 | Story55 | P3 | RC Wall - 550 mm | Wall | 40MPa | 7200 | 550 | 39600 | 3500 | 13.86 | 33908.26 | G300E | 34650000 | 271.88 | G300E | 34650000 | 271.88
203 | Story55 | P4 | RC Wall - 550 mm | Wall | 40MPa | 7200 | 550 | 39600 | 3500 | 13.86 | 33908.26 | G300E | 34650000 | 271.88 | G300E | 34650000 | 271.88
204 | Story56 | P1 | RC Wall - 550 mm | Wall | 40MPa | 7200 | 550 | 39600 | 3500 | 13.86 | 33908.26 | G300E | 34650000 | 271.88 | G300E | 34650000 | 271.88
205 | Story56 | P2 | RC Wall - 550 mm | Wall | 40MPa | 7200 | 550 | 39600 | 3500 | 13.86 | 33908.26 | G300E | 34650000 | 271.88 | G300E | 34650000 | 271.88
206 | Story56 | P3 | RC Wall - 550 mm | Wall | 40MPa | 7200 | 550 | 39600 | 3500 | 13.86 | 33908.26 | G300E | 34650000 | 271.88 | G300E | 34650000 | 271.88
207 | Story56 | P4 | RC Wall - 550 mm | Wall | 40MPa | 7200 | 550 | 39600 | 3500 | 13.86 | 33908.26 | G300E | 34650000 | 271.88 | G300E | 34650000 | 271.88
208 | Story57 | P1 | RC Wall - 550 mm | Wall | 40MPa | 7200 | 550 | 39600 | 3500 | 13.86 | 33908.26 | G300E | 34650000 | 271.88 | G300E | 34650000 | 271.88
209 | Story57 | P2 | RC Wall - 550 mm | Wall | 40MPa | 7200 | 550 | 39600 | 3500 | 13.86 | 33908.26 | G300E | 34650000 | 271.88 | G300E | 34650000 | 271.88
210 | Story57 | P3 | RC Wall - 550 mm | Wall | 40MPa | 7200 | 550 | 39600 | 3500 | 13.86 | 33908.26 | G300E | 34650000 | 271.88 | G300E | 34650000 | 271.88
211 | Story57 | P4 | RC Wall - 550 mm | Wall | 40MPa | 7200 | 550 | 39600 | 3500 | 13.86 | 33908.26 | G300E | 34650000 | 271.88 | G300E | 34650000 | 271.88
212 | Story58 | P1 | RC Wall - 550 mm | Wall | 40MPa | 7200 | 550 | 39600 | 3500 | 13.86 | 33908.26 | G300E | 34650000 | 271.88 | G300E | 34650000 | 271.88
213 | Story58 | P2 | RC Wall - 550 mm | Wall | 40MPa | 7200 | 550 | 39600 | 3500 | 13.86 | 33908.26 | G300E | 34650000 | 271.88 | G300E | 34650000 | 271.88
214 | Story58 | P3 | RC Wall - 550 mm | Wall | 40MPa | 7200 | 550 | 39600 | 3500 | 13.86 | 33908.26 | G300E | 34650000 | 271.88 | G300E | 34650000 | 271.88
215 | Story58 | P4 | RC Wall - 550 mm | Wall | 40MPa | 7200 | 550 | 39600 | 3500 | 13.86 | 33908.26 | G300E | 34650000 | 271.88 | G300E | 34650000 | 271.88
216 | Story59 | P1 | RC Wall - 550 mm | Wall | 40MPa | 7200 | 550 | 39600 | 3500 | 13.86 | 33908.26 | G300E | 34650000 | 271.88 | G300E | 34650000 | 271.88
217 | Story59 | P2 | RC Wall - 550 mm | Wall | 40MPa | 7200 | 550 | 39600 | 3500 | 13.86 | 33908.26 | G300E | 34650000 | 271.88 | G300E | 34650000 | 271.88
218 | Story59 | P3 | RC Wall - 550 mm | Wall | 40MPa | 7200 | 550 | 39600 | 3500 | 13.86 | 33908.26 | G300E | 34650000 | 271.88 | G300E | 34650000 | 271.88
219 | Story59 | P4 | RC Wall - 550 mm | Wall | 40MPa | 7200 | 550 | 39600 | 3500 | 13.86 | 33908.26 | G300E | 34650000 | 271.88 | G300E | 34650000 | 271.88
220 | Story6 | P1 | RC Wall - 550 mm | Wall | 40MPa | 7200 | 550 | 39600 | 3500 | 13.86 | 33908.26 | G300E | 562716000 | 4415.28 | G300E | 34650000 | 271.88
221 | Story6 | P2 | RC Wall - 550 mm | Wall | 40MPa | 7200 | 550 | 39600 | 3500 | 13.86 | 33908.26 | G300E | 562716000 | 4415.28 | G300E | 34650000 | 271.88
222 | Story6 | P3 | RC Wall - 550 mm | Wall | 40MPa | 7200 | 550 | 39600 | 3500 | 13.86 | 33908.26 | G300E | 562716000 | 4415.28 | G300E | 34650000 | 271.88
223 | Story6 | P4 | RC Wall - 550 mm | Wall | 40MPa | 7200 | 550 | 39600 | 3500 | 13.86 | 33908.26 | G300E | 562716000 | 4415.28 | G300E | 34650000 | 271.88
224 | Story60 | P1 | RC Wall - 550 mm | Wall | 40MPa | 7200 | 550 | 39600 | 3500 | 13.86 | 33908.26 | G300E | 34650000 | 271.88 | G300E | 34650000 | 271.88
225 | Story60 | P2 | RC Wall - 550 mm | Wall | 40MPa | 7200 | 550 | 39600 | 3500 | 13.86 | 33908.26 | G300E | 34650000 | 271.88 | G300E | 34650000 | 271.88
226 | Story60 | P3 | RC Wall - 550 mm | Wall | 40MPa | 7200 | 550 | 39600 | 3500 | 13.86 | 33908.26 | G300E | 34650000 | 271.88 | G300E | 34650000 | 271.88
227 | Story60 | P4 | RC Wall - 550 mm | Wall | 40MPa | 7200 | 550 | 39600 | 3500 | 13.86 | 33908.26 | G300E | 34650000 | 271.88 | G300E | 34650000 | 271.88
228 | Story61 | P1 | RC Wall - 550 mm | Wall | 40MPa | 7200 | 550 | 39600 | 3500 | 13.86 | 33908.26 | G300E | 34650000 | 271.88 | G300E | 34650000 | 271.88
229 | Story61 | P2 | RC Wall - 550 mm | Wall | 40MPa | 7200 | 550 | 39600 | 3500 | 13.86 | 33908.26 | G300E | 34650000 | 271.88 | G300E | 34650000 | 271.88
230 | Story61 | P3 | RC Wall - 550 mm | Wall | 40MPa | 7200 | 550 | 39600 | 3500 | 13.86 | 33908.26 | G300E | 34650000 | 271.88 | G300E | 34650000 | 271.88
231 | Story61 | P4 | RC Wall - 550 mm | Wall | 40MPa | 7200 | 550 | 39600 | 3500 | 13.86 | 33908.26 | G300E | 34650000 | 271.88 | G300E | 34650000 | 271.88
232 | Story62 | P1 | RC Wall - 550 mm | Wall | 40MPa | 7200 | 550 | 39600 | 3500 | 13.86 | 33908.26 | G300E | 34650000 | 271.88 | G300E | 34650000 | 271.88
233 | Story62 | P2 | RC Wall - 550 mm | Wall | 40MPa | 7200 | 550 | 39600 | 3500 | 13.86 | 33908.26 | G300E | 34650000 | 271.88 | G300E | 34650000 | 271.88
234 | Story62 | P3 | RC Wall - 550 mm | Wall | 40MPa | 7200 | 550 | 39600 | 3500 | 13.86 | 33908.26 | G300E | 34650000 | 271.88 | G300E | 34650000 | 271.88
235 | Story62 | P4 | RC Wall - 550 mm | Wall | 40MPa | 7200 | 550 | 39600 | 3500 | 13.86 | 33908.26 | G300E | 34650000 | 271.88 | G300E | 34650000 | 271.88
236 | Story63 | P1 | RC Wall - 550 mm | Wall | 40MPa | 7200 | 550 | 39600 | 3500 | 13.86 | 33908.26 | G300E | 34650000 | 271.88 | G300E | 34650000 | 271.88
237 | Story63 | P2 | RC Wall - 550 mm | Wall | 40MPa | 7200 | 550 | 39600 | 3500 | 13.86 | 33908.26 | G300E | 34650000 | 271.88 | G300E | 34650000 | 271.88
238 | Story63 | P3 | RC Wall - 550 mm | Wall | 40MPa | 7200 | 550 | 39600 | 3500 | 13.86 | 33908.26 | G300E | 34650000 | 271.88 | G300E | 34650000 | 271.88
239 | Story63 | P4 | RC Wall - 550 mm | Wall | 40MPa | 7200 | 550 | 39600 | 3500 | 13.86 | 33908.26 | G300E | 34650000 | 271.88 | G300E | 34650000 | 271.88
240 | Story64 | P1 | RC Wall - 550 mm | Wall | 40MPa | 7200 | 550 | 39600 | 3500 | 13.86 | 33908.26 | G300E | 34650000 | 271.88 | G300E | 34650000 | 271.88
241 | Story64 | P2 | RC Wall - 550 mm | Wall | 40MPa | 7200 | 550 | 39600 | 3500 | 13.86 | 33908.26 | G300E | 34650000 | 271.88 | G300E | 34650000 | 271.88
242 | Story64 | P3 | RC Wall - 550 mm | Wall | 40MPa | 7200 | 550 | 39600 | 3500 | 13.86 | 33908.26 | G300E | 34650000 | 271.88 | G300E | 34650000 | 271.88
243 | Story64 | P4 | RC Wall - 550 mm | Wall | 40MPa | 7200 | 550 | 39600 | 3500 | 13.86 | 33908.26 | G300E | 34650000 | 271.88 | G300E | 34650000 | 271.88
244 | Story65 | P1 | RC Wall - 550 mm | Wall | 40MPa | 7200 | 550 | 39600 | 3500 | 13.86 | 33908.26 | G300E | 34650000 | 271.88 | G300E | 34650000 | 271.88
245 | Story65 | P2 | RC Wall - 550 mm | Wall | 40MPa | 7200 | 550 | 39600 | 3500 | 13.86 | 33908.26 | G300E | 34650000 | 271.88 | G300E | 34650000 | 271.88
246 | Story65 | P3 | RC Wall - 550 mm | Wall | 40MPa | 7200 | 550 | 39600 | 3500 | 13.86 | 33908.26 | G300E | 34650000 | 271.88 | G300E | 34650000 | 271.88
247 | Story65 | P4 | RC Wall - 550 mm | Wall | 40MPa | 7200 | 550 | 39600 | 3500 | 13.86 | 33908.26 | G300E | 34650000 | 271.88 | G300E | 34650000 | 271.88
248 | Story66 | P1 | RC Wall - 550 mm | Wall | 40MPa | 7200 | 550 | 39600 | 3500 | 13.86 | 33908.26 | G300E | 34650000 | 271.88 | G300E | 34650000 | 271.88
249 | Story66 | P2 | RC Wall - 550 mm | Wall | 40MPa | 7200 | 550 | 39600 | 3500 | 13.86 | 33908.26 | G300E | 34650000 | 271.88 | G300E | 34650000 | 271.88
250 | Story66 | P3 | RC Wall - 550 mm | Wall | 40MPa | 7200 | 550 | 39600 | 3500 | 13.86 | 33908.26 | G300E | 34650000 | 271.88 | G300E | 34650000 | 271.88
251 | Story66 | P4 | RC Wall - 550 mm | Wall | 40MPa | 7200 | 550 | 39600 | 3500 | 13.86 | 33908.26 | G300E | 34650000 | 271.88 | G300E | 34650000 | 271.88
252 | Story67 | P1 | RC Wall - 550 mm | Wall | 40MPa | 7200 | 550 | 39600 | 3500 | 13.86 | 33908.26 | G300E | 34650000 | 271.88 | G300E | 34650000 | 271.88
253 | Story67 | P2 | RC Wall - 550 mm | Wall | 40MPa | 7200 | 550 | 39600 | 3500 | 13.86 | 33908.26 | G300E | 34650000 | 271.88 | G300E | 34650000 | 271.88
254 | Story67 | P3 | RC Wall - 550 mm | Wall | 40MPa | 7200 | 550 | 39600 | 3500 | 13.86 | 33908.26 | G300E | 34650000 | 271.88 | G300E | 34650000 | 271.88
255 | Story67 | P4 | RC Wall - 550 mm | Wall | 40MPa | 7200 | 550 | 39600 | 3500 | 13.86 | 33908.26 | G300E | 34650000 | 271.88 | G300E | 34650000 | 271.88
256 | Story68 | P1 | RC Wall - 550 mm | Wall | 40MPa | 7200 | 550 | 39600 | 3500 | 13.86 | 33908.26 | G300E | 34650000 | 271.88 | G300E | 34650000 | 271.88
257 | Story68 | P2 | RC Wall - 550 mm | Wall | 40MPa | 7200 | 550 | 39600 | 3500 | 13.86 | 33908.26 | G300E | 34650000 | 271.88 | G300E | 34650000 | 271.88
258 | Story68 | P3 | RC Wall - 550 mm | Wall | 40MPa | 7200 | 550 | 39600 | 3500 | 13.86 | 33908.26 | G300E | 34650000 | 271.88 | G300E | 34650000 | 271.88
259 | Story68 | P4 | RC Wall - 550 mm | Wall | 40MPa | 7200 | 550 | 39600 | 3500 | 13.86 | 33908.26 | G300E | 34650000 | 271.88 | G300E | 34650000 | 271.88
260 | Story69 | P1 | RC Wall - 550 mm | Wall | 40MPa | 7200 | 550 | 39600 | 3500 | 13.86 | 33908.26 | G300E | 34650000 | 271.88 | G300E | 34650000 | 271.88
261 | Story69 | P2 | RC Wall - 550 mm | Wall | 40MPa | 7200 | 550 | 39600 | 3500 | 13.86 | 33908.26 | G300E | 34650000 | 271.88 | G300E | 34650000 | 271.88
262 | Story69 | P3 | RC Wall - 550 mm | Wall | 40MPa | 7200 | 550 | 39600 | 3500 | 13.86 | 33908.26 | G300E | 34650000 | 271.88 | G300E | 34650000 | 271.88
263 | Story69 | P4 | RC Wall - 550 mm | Wall | 40MPa | 7200 | 550 | 39600 | 3500 | 13.86 | 33908.26 | G300E | 34650000 | 271.88 | G300E | 34650000 | 271.88
264 | Story7 | P1 | RC Wall - 550 mm | Wall | 40MPa | 7200 | 550 | 39600 | 3500 | 13.86 | 33908.26 | G300E | 544698000 | 4273.9 | G300E | 34650000 | 271.88
265 | Story7 | P2 | RC Wall - 550 mm | Wall | 40MPa | 7200 | 550 | 39600 | 3500 | 13.86 | 33908.26 | G300E | 544005000 | 4268.47 | G300E | 34650000 | 271.88
266 | Story7 | P3 | RC Wall - 550 mm | Wall | 40MPa | 7200 | 550 | 39600 | 3500 | 13.86 | 33908.26 | G300E | 544698000 | 4273.9 | G300E | 34650000 | 271.88
267 | Story7 | P4 | RC Wall - 550 mm | Wall | 40MPa | 7200 | 550 | 39600 | 3500 | 13.86 | 33908.26 | G300E | 544698000 | 4273.9 | G300E | 34650000 | 271.88
268 | Story70 | P1 | RC Wall - 550 mm | Wall | 40MPa | 7200 | 550 | 39600 | 3500 | 13.86 | 33908.26 | G300E | 34650000 | 271.88 | G300E | 34650000 | 271.88
269 | Story70 | P2 | RC Wall - 550 mm | Wall | 40MPa | 7200 | 550 | 39600 | 3500 | 13.86 | 33908.26 | G300E | 34650000 | 271.88 | G300E | 34650000 | 271.88
270 | Story70 | P3 | RC Wall - 550 mm | Wall | 40MPa | 7200 | 550 | 39600 | 3500 | 13.86 | 33908.26 | G300E | 34650000 | 271.88 | G300E | 34650000 | 271.88
271 | Story70 | P4 | RC Wall - 550 mm | Wall | 40MPa | 7200 | 550 | 39600 | 3500 | 13.86 | 33908.26 | G300E | 34650000 | 271.88 | G300E | 34650000 | 271.88
272 | Story71 | P1 | RC Wall - 550 mm | Wall | 40MPa | 7200 | 550 | 39600 | 3500 | 13.86 | 33908.26 | G300E | 34650000 | 271.88 | G300E | 34650000 | 271.88
273 | Story71 | P2 | RC Wall - 550 mm | Wall | 40MPa | 7200 | 550 | 39600 | 3500 | 13.86 | 33908.26 | G300E | 34650000 | 271.88 | G300E | 34650000 | 271.88
274 | Story71 | P3 | RC Wall - 550 mm | Wall | 40MPa | 7200 | 550 | 39600 | 3500 | 13.86 | 33908.26 | G300E | 34650000 | 271.88 | G300E | 34650000 | 271.88
275 | Story71 | P4 | RC Wall - 550 mm | Wall | 40MPa | 7200 | 550 | 39600 | 3500 | 13.86 | 33908.26 | G300E | 34650000 | 271.88 | G300E | 34650000 | 271.88
276 | Story8 | P1 | RC Wall - 550 mm | Wall | 40MPa | 7200 | 550 | 39600 | 3500 | 13.86 | 33908.26 | G300E | 525294000 | 4121.65 | G300E | 34650000 | 271.88
277 | Story8 | P2 | RC Wall - 550 mm | Wall | 40MPa | 7200 | 550 | 39600 | 3500 | 13.86 | 33908.26 | G300E | 525294000 | 4121.65 | G300E | 34650000 | 271.88
278 | Story8 | P3 | RC Wall - 550 mm | Wall | 40MPa | 7200 | 550 | 39600 | 3500 | 13.86 | 33908.26 | G300E | 525294000 | 4121.65 | G300E | 34650000 | 271.88
279 | Story8 | P4 | RC Wall - 550 mm | Wall | 40MPa | 7200 | 550 | 39600 | 3500 | 13.86 | 33908.26 | G300E | 525294000 | 4121.65 | G300E | 34650000 | 271.88
280 | Story9 | P1 | RC Wall - 550 mm | Wall | 40MPa | 7200 | 550 | 39600 | 3500 | 13.86 | 33908.26 | G300E | 505890000 | 3969.4 | G300E | 34650000 | 271.88
281 | Story9 | P2 | RC Wall - 550 mm | Wall | 40MPa | 7200 | 550 | 39600 | 3500 | 13.86 | 33908.26 | G300E | 505890000 | 3969.4 | G300E | 34650000 | 271.88
282 | Story9 | P3 | RC Wall - 550 mm | Wall | 40MPa | 7200 | 550 | 39600 | 3500 | 13.86 | 33908.26 | G300E | 505890000 | 3969.4 | G300E | 34650000 | 271.88
283 | Story9 | P4 | RC Wall - 550 mm | Wall | 40MPa | 7200 | 550 | 39600 | 3500 | 13.86 | 33908.26 | G300E | 505890000 | 3969.4 | G300E | 34650000 | 271.88

## Slabs
| Story | Label | Section | Structural_Element_Type | Material | Length_(mm) | Width_(mm) | Depth_(mm) | Area_(cm^2) | Volume_(m^3) | Mass_(kg) | Long._Rebar_Material | Long._Rebar_Volume_(mm^3) | Long._Rebar_Mass_(kg) | Tran._Rebar_Material | Tran._Rebar_Volume_(mm^3) | Tran._Rebar_Mass_(kg)
0 | Story1 | F1 | Slab1 | Slab | 32MPa | 36000 | 50400 | 170 | 61200 | 308.45 | 754612.84 | G300E | 2286852792.2 | 17943.5 | G300E | 0 | 0
1 | Story10 | F1 | Slab1 | Slab | 32MPa | 36000 | 50400 | 170 | 61200 | 308.45 | 754612.84 | G300E | 2156673367.74 | 16922.06 | G300E | 0 | 0
2 | Story11 | F1 | Slab1 | Slab | 32MPa | 36000 | 50400 | 170 | 61200 | 308.45 | 754612.84 | G300E | 2113502437.81 | 16583.32 | G300E | 0 | 0
3 | Story12 | F1 | Slab1 | Slab | 32MPa | 36000 | 50400 | 170 | 61200 | 308.45 | 754612.84 | G300E | 2148924266.47 | 16861.26 | G300E | 0 | 0
4 | Story13 | F1 | Slab1 | Slab | 32MPa | 36000 | 50400 | 170 | 61200 | 308.45 | 754612.84 | G300E | 2109262988.15 | 16550.06 | G300E | 0 | 0
5 | Story14 | F1 | Slab1 | Slab | 32MPa | 36000 | 50400 | 170 | 61200 | 308.45 | 754612.84 | G300E | 2112221858.66 | 16573.28 | G300E | 0 | 0
6 | Story15 | F1 | Slab1 | Slab | 32MPa | 36000 | 50400 | 170 | 61200 | 308.45 | 754612.84 | G300E | 2061739250.41 | 16177.17 | G300E | 140469677.42 | 1102.18
7 | Story16 | F1 | Slab1 | Slab | 32MPa | 36000 | 50400 | 170 | 61200 | 308.45 | 754612.84 | G300E | 2054717846.06 | 16122.08 | G300E | 0 | 0
8 | Story17 | F1 | Slab1 | Slab | 32MPa | 36000 | 50400 | 170 | 61200 | 308.45 | 754612.84 | G300E | 2064912192.65 | 16202.07 | G300E | 0 | 0
9 | Story18 | F1 | Slab1 | Slab | 32MPa | 36000 | 50400 | 170 | 61200 | 308.45 | 754612.84 | G300E | 2075786088.52 | 16287.39 | G300E | 0 | 0
10 | Story19 | F1 | Slab1 | Slab | 32MPa | 36000 | 50400 | 170 | 61200 | 308.45 | 754612.84 | G300E | 2113298234.36 | 16581.72 | G300E | 0 | 0
11 | Story2 | F1 | Slab1 | Slab | 32MPa | 36000 | 50400 | 170 | 61200 | 308.45 | 754612.84 | G300E | 2285382458.21 | 17931.96 | G300E | 0 | 0
12 | Story20 | F1 | Slab1 | Slab | 32MPa | 36000 | 50400 | 170 | 61200 | 308.45 | 754612.84 | G300E | 2091806450.41 | 16413.09 | G300E | 421409032.26 | 3306.53
13 | Story21 | F1 | Slab1 | Slab | 32MPa | 36000 | 50400 | 170 | 61200 | 308.45 | 754612.84 | G300E | 2093024498.12 | 16422.65 | G300E | 0 | 0
14 | Story22 | F1 | Slab1 | Slab | 32MPa | 36000 | 50400 | 170 | 61200 | 308.45 | 754612.84 | G300E | 2116085347.34 | 16603.59 | G300E | 280939354.84 | 2204.35
15 | Story23 | F1 | Slab1 | Slab | 32MPa | 36000 | 50400 | 170 | 61200 | 308.45 | 754612.84 | G300E | 2128161367.74 | 16698.34 | G300E | 0 | 0
16 | Story24 | F1 | Slab1 | Slab | 32MPa | 36000 | 50400 | 170 | 61200 | 308.45 | 754612.84 | G300E | 2153750896.92 | 16899.13 | G300E | 0 | 0
17 | Story25 | F1 | Slab1 | Slab | 32MPa | 36000 | 50400 | 170 | 61200 | 308.45 | 754612.84 | G300E | 2157340828.81 | 16927.3 | G300E | 0 | 0
18 | Story26 | F1 | Slab1 | Slab | 32MPa | 36000 | 50400 | 170 | 61200 | 308.45 | 754612.84 | G300E | 2151889559.19 | 16884.52 | G300E | 0 | 0
19 | Story27 | F1 | Slab1 | Slab | 32MPa | 36000 | 50400 | 170 | 61200 | 308.45 | 754612.84 | G300E | 2170983721.53 | 17034.34 | G300E | 280939354.84 | 2204.35
20 | Story28 | F1 | Slab1 | Slab | 32MPa | 36000 | 50400 | 170 | 61200 | 308.45 | 754612.84 | G300E | 2174501237.51 | 17061.94 | G300E | 0 | 0
21 | Story29 | F1 | Slab1 | Slab | 32MPa | 36000 | 50400 | 170 | 61200 | 308.45 | 754612.84 | G300E | 2191114073.52 | 17192.29 | G300E | 0 | 0
22 | Story3 | F1 | Slab1 | Slab | 32MPa | 36000 | 50400 | 170 | 61200 | 308.45 | 754612.84 | G300E | 2244431758.74 | 17610.64 | G300E | 0 | 0
23 | Story30 | F1 | Slab1 | Slab | 32MPa | 36000 | 50400 | 170 | 61200 | 308.45 | 754612.84 | G300E | 2196517184.7 | 17234.69 | G300E | 0 | 0
24 | Story31 | F1 | Slab1 | Slab | 32MPa | 36000 | 50400 | 170 | 61200 | 308.45 | 754612.84 | G300E | 2182018620.86 | 17120.93 | G300E | 0 | 0
25 | Story32 | F1 | Slab1 | Slab | 32MPa | 36000 | 50400 | 170 | 61200 | 308.45 | 754612.84 | G300E | 2226141160.69 | 17467.13 | G300E | 280939354.84 | 2204.35
26 | Story33 | F1 | Slab1 | Slab | 32MPa | 36000 | 50400 | 170 | 61200 | 308.45 | 754612.84 | G300E | 2239559535.48 | 17572.42 | G300E | 0 | 0
27 | Story34 | F1 | Slab1 | Slab | 32MPa | 36000 | 50400 | 170 | 61200 | 308.45 | 754612.84 | G300E | 2258612145.24 | 17721.91 | G300E | 0 | 0
28 | Story35 | F1 | Slab1 | Slab | 32MPa | 36000 | 50400 | 170 | 61200 | 308.45 | 754612.84 | G300E | 2260607458.06 | 17737.56 | G300E | 0 | 0
29 | Story36 | F1 | Slab1 | Slab | 32MPa | 36000 | 50400 | 170 | 61200 | 308.45 | 754612.84 | G300E | 2271504925.43 | 17823.07 | G300E | 0 | 0
30 | Story37 | F1 | Slab1 | Slab | 32MPa | 36000 | 50400 | 170 | 61200 | 308.45 | 754612.84 | G300E | 2299637534.58 | 18043.81 | G300E | 0 | 0
31 | Story38 | F1 | Slab1 | Slab | 32MPa | 36000 | 50400 | 170 | 61200 | 308.45 | 754612.84 | G300E | 2303404598.35 | 18073.37 | G300E | 0 | 0
32 | Story39 | F1 | Slab1 | Slab | 32MPa | 36000 | 50400 | 170 | 61200 | 308.45 | 754612.84 | G300E | 2339114621.46 | 18353.56 | G300E | 0 | 0
33 | Story4 | F1 | Slab1 | Slab | 32MPa | 36000 | 50400 | 170 | 61200 | 308.45 | 754612.84 | G300E | 2251227721.53 | 17663.97 | G300E | 0 | 0
34 | Story40 | F1 | Slab1 | Slab | 32MPa | 36000 | 50400 | 170 | 61200 | 308.45 | 754612.84 | G300E | 2340802673.07 | 18366.81 | G300E | 0 | 0
35 | Story41 | F1 | Slab1 | Slab | 32MPa | 36000 | 50400 | 170 | 61200 | 308.45 | 754612.84 | G300E | 2343709917.48 | 18389.62 | G300E | 0 | 0
36 | Story42 | F1 | Slab1 | Slab | 32MPa | 36000 | 50400 | 170 | 61200 | 308.45 | 754612.84 | G300E | 2372744336.08 | 18617.43 | G300E | 0 | 0
37 | Story43 | F1 | Slab1 | Slab | 32MPa | 36000 | 50400 | 170 | 61200 | 308.45 | 754612.84 | G300E | 2402914183.35 | 18854.16 | G300E | 0 | 0
38 | Story44 | F1 | Slab1 | Slab | 32MPa | 36000 | 50400 | 170 | 61200 | 308.45 | 754612.84 | G300E | 2442928818 | 19168.13 | G300E | 0 | 0
39 | Story45 | F1 | Slab1 | Slab | 32MPa | 36000 | 50400 | 170 | 61200 | 308.45 | 754612.84 | G300E | 2428605587.4 | 19055.74 | G300E | 0 | 0
40 | Story46 | F1 | Slab1 | Slab | 32MPa | 36000 | 50400 | 170 | 61200 | 308.45 | 754612.84 | G300E | 2441206802.7 | 19154.61 | G300E | 0 | 0
41 | Story47 | F1 | Slab1 | Slab | 32MPa | 36000 | 50400 | 170 | 61200 | 308.45 | 754612.84 | G300E | 2465598971.34 | 19346 | G300E | 0 | 0
42 | Story48 | F1 | Slab1 | Slab | 32MPa | 36000 | 50400 | 170 | 61200 | 308.45 | 754612.84 | G300E | 2530859377.04 | 19858.06 | G300E | 0 | 0
43 | Story49 | F1 | Slab1 | Slab | 32MPa | 36000 | 50400 | 170 | 61200 | 308.45 | 754612.84 | G300E | 2574303782.75 | 20198.94 | G300E | 0 | 0
44 | Story5 | F1 | Slab1 | Slab | 32MPa | 36000 | 50400 | 170 | 61200 | 308.45 | 754612.84 | G300E | 2252864465.72 | 17676.81 | G300E | 0 | 0
45 | Story50 | F1 | Slab1 | Slab | 32MPa | 36000 | 50400 | 170 | 61200 | 308.45 | 754612.84 | G300E | 2561927852.36 | 20101.84 | G300E | 0 | 0
46 | Story51 | F1 | Slab1 | Slab | 32MPa | 36000 | 50400 | 170 | 61200 | 308.45 | 754612.84 | G300E | 2552597538.18 | 20028.63 | G300E | 0 | 0
47 | Story52 | F1 | Slab1 | Slab | 32MPa | 36000 | 50400 | 170 | 61200 | 308.45 | 754612.84 | G300E | 2599328044.41 | 20395.29 | G300E | 0 | 0
48 | Story53 | F1 | Slab1 | Slab | 32MPa | 36000 | 50400 | 170 | 61200 | 308.45 | 754612.84 | G300E | 2653764694.97 | 20822.42 | G300E | 0 | 0
49 | Story54 | F1 | Slab1 | Slab | 32MPa | 36000 | 50400 | 170 | 61200 | 308.45 | 754612.84 | G300E | 2671914809.3 | 20964.84 | G300E | 0 | 0
50 | Story55 | F1 | Slab1 | Slab | 32MPa | 36000 | 50400 | 170 | 61200 | 308.45 | 754612.84 | G300E | 2638920612.15 | 20705.95 | G300E | 0 | 0
51 | Story56 | F1 | Slab1 | Slab | 32MPa | 36000 | 50400 | 170 | 61200 | 308.45 | 754612.84 | G300E | 2638033208.1 | 20698.99 | G300E | 0 | 0
52 | Story57 | F1 | Slab1 | Slab | 32MPa | 36000 | 50400 | 170 | 61200 | 308.45 | 754612.84 | G300E | 2722716486.12 | 21363.44 | G300E | 0 | 0
53 | Story58 | F1 | Slab1 | Slab | 32MPa | 36000 | 50400 | 170 | 61200 | 308.45 | 754612.84 | G300E | 2753096208.25 | 21601.81 | G300E | 0 | 0
54 | Story59 | F1 | Slab1 | Slab | 32MPa | 36000 | 50400 | 170 | 61200 | 308.45 | 754612.84 | G300E | 2787180484.32 | 21869.25 | G300E | 0 | 0
55 | Story6 | F1 | Slab1 | Slab | 32MPa | 36000 | 50400 | 170 | 61200 | 308.45 | 754612.84 | G300E | 2251117868.87 | 17663.11 | G300E | 0 | 0
56 | Story60 | F1 | Slab1 | Slab | 32MPa | 36000 | 50400 | 170 | 61200 | 308.45 | 754612.84 | G300E | 2738645484.17 | 21488.43 | G300E | 0 | 0
57 | Story61 | F1 | Slab1 | Slab | 32MPa | 36000 | 50400 | 170 | 61200 | 308.45 | 754612.84 | G300E | 2713330284.17 | 21289.8 | G300E | 0 | 0
58 | Story62 | F1 | Slab1 | Slab | 32MPa | 36000 | 50400 | 170 | 61200 | 308.45 | 754612.84 | G300E | 2790130604.65 | 21892.4 | G300E | 0 | 0
59 | Story63 | F1 | Slab1 | Slab | 32MPa | 36000 | 50400 | 170 | 61200 | 308.45 | 754612.84 | G300E | 2839651016.35 | 22280.96 | G300E | 0 | 0
60 | Story64 | F1 | Slab1 | Slab | 32MPa | 36000 | 50400 | 170 | 61200 | 308.45 | 754612.84 | G300E | 2841304855.81 | 22293.93 | G300E | 0 | 0
61 | Story65 | F1 | Slab1 | Slab | 32MPa | 36000 | 50400 | 170 | 61200 | 308.45 | 754612.84 | G300E | 2801174821.31 | 21979.06 | G300E | 0 | 0
62 | Story66 | F1 | Slab1 | Slab | 32MPa | 36000 | 50400 | 170 | 61200 | 308.45 | 754612.84 | G300E | 2743266863.32 | 21524.69 | G300E | 0 | 0
63 | Story67 | F1 | Slab1 | Slab | 32MPa | 36000 | 50400 | 170 | 61200 | 308.45 | 754612.84 | G300E | 2821248815.6 | 22136.57 | G300E | 0 | 0
64 | Story68 | F1 | Slab1 | Slab | 32MPa | 36000 | 50400 | 170 | 61200 | 308.45 | 754612.84 | G300E | 2861570144.34 | 22452.94 | G300E | 0 | 0
65 | Story69 | F1 | Slab1 | Slab | 32MPa | 36000 | 50400 | 170 | 61200 | 308.45 | 754612.84 | G300E | 2845205635.41 | 22324.54 | G300E | 0 | 0
66 | Story7 | F1 | Slab1 | Slab | 32MPa | 36000 | 50400 | 170 | 61200 | 308.45 | 754612.84 | G300E | 2185044009 | 17144.67 | G300E | 0 | 0
67 | Story70 | F1 | Slab1 | Slab | 32MPa | 36000 | 50400 | 170 | 61200 | 308.45 | 754612.84 | G300E | 2853378704.88 | 22388.67 | G300E | 0 | 0
68 | Story71 | F1 | Slab1 | Slab | 32MPa | 36000 | 50400 | 170 | 61200 | 308.45 | 754612.84 | G300E | 5537091370.44 | 43446.07 | G300E | 0 | 0
69 | Story8 | F1 | Slab1 | Slab | 32MPa | 36000 | 50400 | 170 | 61200 | 308.45 | 754612.84 | G300E | 2207903717.33 | 17324.03 | G300E | 0 | 0
70 | Story9 | F1 | Slab1 | Slab | 32MPa | 36000 | 50400 | 170 | 61200 | 308.45 | 754612.84 | G300E | 2157970048.31 | 16932.23 | G300E | 0 | 0

## Materials by Element Type
Material | Structural_Element_Type | Width_(mm) | Depth_(mm) | Area_(cm^2) | Length_(mm) | Volume_(m^3) | Mass_(kg)
32MPa | Slab | 3578400 | 12070 | 4345200 | 2556000 | 21899.95 | 53577511.64
40MPa | Wall | 2044800 | 157000 | 11304000 | 994000 | 3956.4 | 9679266.96
| Beam | 1872900 | 2899850 | 10180025 | 37848775 | 6970.16 | 17053801.99
| Column | 2724350 | 2724350 | 24028435 | 15421953.6 | 13342.67 | 32643481.93
G300E | Beam_Long_Rebar | 0 | 0 | 0 | 0 | 41.1467 | 322851.77
| Beam_Tran_Rebar | 0 | 0 | 0 | 0 | 29.04 | 227858.51
| Column_Long_Rebar | 0 | 0 | 0 | 0 | 671.5685 | 5269375.74
| Column_Tran_Rebar | 0 | 0 | 0 | 0 | 0.1092 | 856.71
| Slab_Long_Rebar | 0 | 0 | 0 | 0 | 172.4488 | 1353096.99
| Slab_Tran_Rebar | 0 | 0 | 0 | 0 | 1.4047 | 11021.76
| Wall_Long_Rebar | 0 | 0 | 0 | 0 | 46.7876 | 367113.2
| Wall_Tran_Rebar | 0 | 0 | 0 | 0 | 9.891 | 77609.28

## Total Embodied Flows
| Embodied_Energy_(MJ) | Embodied_Water_(L) | Embodied_GHG_(kgCO2e)
Total | 373642919.15 | 537644109.078 | 36874264.426

## Total Embodied Flows per NFA
| Embodied_Energy_(MJ) | Embodied_Water_(L) | Embodied_GHG_(kgCO2e)
Total/NFA | 2985.7573 | 4296.2805 | 294.6599

## Embodied Flows By Element Type
Structural_Element_Type | Embodied_Energy_(MJ) | Embodied_Water_(L) | Embodied_GHG_(kgCO2e)
Slab | 106269852.375 | 154600245.625 | 11975028.575
Wall | 25047859.16 | 36713725.864 | 2579779.608
Beam | 40474229.42 | 54751512.204 | 4620661.108
Column | 201850978.195 | 291578625.385 | 17698795.135